## Data
ts | Date | cooling_mode | ambient_temp_c | coolant_setpoint_c | coolant_supply_temp_c | coolant_return_temp_c | coolant_delta_t_c | coolant_flow_lpm | compressor_speed_pct | condenser_fan_pct | refrig_suction_bar | refrig_discharge_bar | battery_heat_load_kw | cooling_capacity_kw | heat_rejected_kw | hvac_power_kw | cop | enclosure_temp_c | enclosure_humidity_pct | filter_dp_pa | cum_energy_kwh | compressor_runtime_h | units_running | alarm_level | alarm_flags | energy_kwh_step | cool_runtime_step
2026-09-01 | 2026-09-01 | IDLE | 21.6 | 25 | 25.11 | 28.26 | 3.15 | 0 | 0 | 0 |  |  | 2.36 | 0 | 0 | 6.54 |  | 28.63 | 45.6 | 88 | 0.8 | 0 | 0 | 0 | Normal | 0.545 | 0
2026-09-01 00:05 | 2026-09-01 | FREE_COOLING | 21.25 | 25 | 22.3 | 22.61 | 0.31 | 117.3 | 0 | 30.9 |  |  | 3.27 | 2.94 | 2.94 | 4.68 |  | 25.52 | 51.2 | 92 | 1.2 | 0 | 1 | 0 | Normal | 0.39 | 0
2026-09-01 00:10 | 2026-09-01 | FREE_COOLING | 20.94 | 25 | 21.64 | 21.85 | 0.21 | 118.3 | 0 | 45.2 |  |  | 2.25 | 2.03 | 2.03 | 7.12 |  | 25.46 | 44.7 | 89 | 1.8 | 0 | 1 | 0 | Normal | 0.5933 | 0
2026-09-01 00:15 | 2026-09-01 | FREE_COOLING | 21.38 | 25 | 22.89 | 23.19 | 0.3 | 121.2 | 0 | 41.5 |  |  | 3.22 | 2.91 | 2.91 | 7.32 |  | 26.12 | 39.6 | 88 | 2.4 | 0 | 1 | 0 | Normal | 0.61 | 0
2026-09-01 00:20 | 2026-09-01 | IDLE | 21.69 | 25 | 24.93 | 29.88 | 4.95 | 0 | 0 | 0 |  |  | 3.72 | 0 | 0 | 5.93 |  | 28.05 | 52.3 | 94 | 2.9 | 0 | 0 | 0 | Normal | 0.4942 | 0
2026-09-01 00:25 | 2026-09-01 | FREE_COOLING | 21.1 | 25 | 22.66 | 23.01 | 0.35 | 118.2 | 0 | 47.2 |  |  | 3.7 | 3.34 | 3.34 | 8.31 |  | 25.86 | 51.6 | 91 | 3.6 | 0 | 1 | 0 | Normal | 0.6925 | 0
2026-09-01 00:30 | 2026-09-01 | COOLING | 20.47 | 25 | 25.07 | 28.01 | 2.94 | 124.5 | 55 | 69 | 4.69 | 20.99 | 33.03 | 103.17 | 126.21 | 23.73 | 4.44 | 28.32 | 36.9 | 85 | 5.6 | 0.08 | 2 | 0 | Normal | 1.9775 | 0.0833
2026-09-01 00:35 | 2026-09-01 | COOLING | 21.6 | 25 | 26.16 | 29.17 | 3.01 | 123.4 | 58.6 | 71.2 | 4.28 | 21.38 | 33.53 | 106.57 | 130.8 | 24.95 | 4.36 | 29.09 | 41.3 | 95 | 7.7 | 0.17 | 2 | 0 | Normal | 2.0792 | 0.0833
2026-09-01 00:40 | 2026-09-01 | COOLING | 20.78 | 25 | 26.2 | 29.38 | 3.18 | 117.8 | 59.1 | 71.5 | 4.6 | 21.5 | 33.78 | 98.2 | 120.21 | 22.67 | 4.42 | 30.3 | 37.4 | 90 | 9.6 | 0.25 | 2 | 0 | Normal | 1.8892 | 0.0833
2026-09-01 00:45 | 2026-09-01 | COOLING | 21.15 | 25 | 25.21 | 28.36 | 3.15 | 117.1 | 56.9 | 70.2 | 4.61 | 21.54 | 33.21 | 98.08 | 120.33 | 22.91 | 4.37 | 28.58 | 44.7 | 94 | 11.5 | 0.33 | 2 | 0 | Normal | 1.9092 | 0.0833
2026-09-01 00:50 | 2026-09-01 | COOLING | 20.71 | 25 | 25.12 | 28.32 | 3.2 | 118.6 | 57 | 70.2 | 4.17 | 21.33 | 34.18 | 110.37 | 134.68 | 25.04 | 4.5 | 27.78 | 43.5 | 87 | 13.6 | 0.42 | 2 | 0 | Normal | 2.0867 | 0.0833
2026-09-01 00:55 | 2026-09-01 | COOLING | 20.72 | 25 | 25.3 | 28.33 | 3.03 | 119.8 | 58.4 | 71.1 | 4.9 | 21 | 32.66 | 113.37 | 138.68 | 26.06 | 4.44 | 28.42 | 38.2 | 91 | 15.7 | 0.5 | 2 | 0 | Normal | 2.1717 | 0.0833
2026-09-01 01:00 | 2026-09-01 | COOLING | 20.96 | 25 | 25.77 | 28.95 | 3.18 | 117.8 | 59.3 | 71.6 | 4.63 | 21.64 | 33.64 | 97.1 | 118.8 | 22.36 | 4.43 | 28.94 | 39.7 | 90 | 17.6 | 0.58 | 2 | 0 | Normal | 1.8633 | 0.0833
2026-09-01 01:05 | 2026-09-01 | COOLING | 20.75 | 25 | 25.74 | 29 | 3.26 | 113 | 61.8 | 73.1 | 4.46 | 21.6 | 33.12 | 114.46 | 139.76 | 26.05 | 4.49 | 27.69 | 40.6 | 96 | 19.8 | 0.67 | 2 | 0 | Normal | 2.1708 | 0.0833
2026-09-01 01:10 | 2026-09-01 | COOLING | 19.99 | 25 | 25.66 | 28.77 | 3.11 | 119.6 | 58.6 | 71.2 | 4.61 | 21.04 | 33.42 | 110 | 133.89 | 24.61 | 4.56 | 28.5 | 38.9 | 89 | 21.8 | 0.75 | 2 | 0 | Normal | 2.0508 | 0.0833
2026-09-01 01:15 | 2026-09-01 | COOLING | 20.29 | 25 | 25.24 | 28.29 | 3.05 | 118.3 | 51 | 66.6 | 4.51 | 20.89 | 32.4 | 93.87 | 114.54 | 21.29 | 4.5 | 27.94 | 35.6 | 87 | 23.6 | 0.83 | 2 | 0 | Normal | 1.7742 | 0.0833
2026-09-01 01:20 | 2026-09-01 | COOLING | 20.32 | 25 | 25.89 | 29.08 | 3.19 | 119.5 | 63.4 | 74 | 4.98 | 20.54 | 34.35 | 106.4 | 129.87 | 24.18 | 4.49 | 29.16 | 41.1 | 93 | 25.6 | 0.92 | 2 | 0 | Normal | 2.015 | 0.0833
2026-09-01 01:25 | 2026-09-01 | COOLING | 19.88 | 25 | 25.14 | 28.25 | 3.11 | 117.3 | 55.9 | 69.5 | 4.92 | 20.57 | 32.89 | 110.04 | 134.25 | 24.94 | 4.51 | 28.49 | 37.7 | 88 | 27.7 | 1 | 2 | 0 | Normal | 2.0783 | 0.0833
2026-09-01 01:30 | 2026-09-01 | COOLING | 20.21 | 25 | 25.19 | 28.31 | 3.12 | 121.4 | 55.5 | 69.3 | 4.78 | 21.23 | 34.06 | 97.65 | 119.13 | 22.12 | 4.51 | 27.79 | 44.3 | 87 | 29.5 | 1.08 | 2 | 0 | Normal | 1.8433 | 0.0833
2026-09-01 01:35 | 2026-09-01 | COOLING | 20.3 | 25 | 25.18 | 28.18 | 3 | 121 | 58.9 | 71.3 | 4.72 | 20.88 | 32.66 | 96.85 | 118.65 | 22.45 | 4.4 | 29.18 | 35.8 | 91 | 31.4 | 1.17 | 2 | 0 | Normal | 1.8708 | 0.0833
2026-09-01 01:40 | 2026-09-01 | COOLING | 19.34 | 25 | 25.31 | 28.47 | 3.16 | 121.1 | 62.6 | 73.6 | 4.33 | 21.07 | 34.42 | 112.86 | 137.88 | 25.77 | 4.47 | 26.93 | 38.7 | 89 | 33.6 | 1.25 | 2 | 0 | Normal | 2.1475 | 0.0833
2026-09-01 01:45 | 2026-09-01 | COOLING | 20.19 | 25 | 25.23 | 28.22 | 2.99 | 120.8 | 58.6 | 71.1 | 4.45 | 20.77 | 32.58 | 116.3 | 142.02 | 26.5 | 4.48 | 28.21 | 37.5 | 92 | 35.8 | 1.33 | 2 | 0 | Normal | 2.2083 | 0.0833
2026-09-01 01:50 | 2026-09-01 | COOLING | 20.34 | 25 | 25.35 | 28.56 | 3.21 | 118.7 | 61.7 | 73 | 4.57 | 21.34 | 34.36 | 96.87 | 118.22 | 21.99 | 4.5 | 28.42 | 32 | 88 | 37.6 | 1.42 | 2 | 0 | Normal | 1.8325 | 0.0833
2026-09-01 01:55 | 2026-09-01 | COOLING | 20.52 | 25 | 24.97 | 28.1 | 3.13 | 119 | 56.6 | 70 | 4.45 | 20.91 | 33.56 | 103.65 | 127.1 | 24.15 | 4.38 | 27.55 | 34.3 | 89 | 39.6 | 1.5 | 2 | 0 | Normal | 2.0125 | 0.0833
2026-09-01 02:00 | 2026-09-01 | COOLING | 19.1 | 25 | 25.15 | 28.24 | 3.09 | 120.1 | 58.5 | 71.1 | 4.74 | 20.91 | 33.42 | 111.1 | 135.6 | 25.23 | 4.5 | 28.34 | 37.5 | 92 | 41.7 | 1.58 | 2 | 0 | Normal | 2.1025 | 0.0833
2026-09-01 02:05 | 2026-09-01 | COOLING | 20.2 | 25 | 25.39 | 28.64 | 3.25 | 115.1 | 56.6 | 70 | 4.68 | 20.92 | 33.67 | 105.09 | 128.18 | 23.78 | 4.51 | 28.52 | 37.4 | 92 | 43.7 | 1.67 | 2 | 0 | Normal | 1.9817 | 0.0833
2026-09-01 02:10 | 2026-09-01 | COOLING | 19.71 | 25 | 25.24 | 28.32 | 3.08 | 118.5 | 54.7 | 68.8 | 4.27 | 21.13 | 32.85 | 101.93 | 124.47 | 23.22 | 4.48 | 28.18 | 37 | 95 | 45.6 | 1.75 | 2 | 0 | Normal | 1.935 | 0.0833
2026-09-01 02:15 | 2026-09-01 | COOLING | 19.33 | 25 | 25.29 | 28.54 | 3.25 | 116.3 | 61.4 | 72.8 | 4.55 | 21.13 | 34.08 | 105.57 | 128.73 | 23.85 | 4.52 | 28.56 | 44.3 | 91 | 47.6 | 1.83 | 2 | 0 | Normal | 1.9875 | 0.0833
2026-09-01 02:20 | 2026-09-01 | COOLING | 20.24 | 25 | 26.21 | 29.43 | 3.22 | 114.4 | 58.6 | 71.2 | 4.48 | 21.33 | 33.18 | 104.38 | 127.98 | 24.3 | 4.38 | 30.49 | 31.8 | 88 | 49.6 | 1.92 | 2 | 0 | Normal | 2.025 | 0.0833
2026-09-01 02:25 | 2026-09-01 | COOLING | 19.52 | 25 | 25.76 | 28.86 | 3.1 | 117.6 | 56.3 | 69.8 | 4.84 | 20.59 | 32.84 | 103.32 | 126.2 | 23.56 | 4.48 | 28.88 | 38.3 | 87 | 51.6 | 2 | 2 | 0 | Normal | 1.9633 | 0.0833
2026-09-01 02:30 | 2026-09-01 | COOLING | 19.98 | 25 | 25.15 | 28.35 | 3.2 | 116.1 | 57.5 | 70.5 | 4.54 | 20.7 | 33.45 | 102 | 124.47 | 23.14 | 4.5 | 28.67 | 46 | 91 | 53.5 | 2.08 | 2 | 0 | Normal | 1.9283 | 0.0833
2026-09-01 02:35 | 2026-09-01 | COOLING | 19.96 | 25 | 26.16 | 29.37 | 3.21 | 112.5 | 55.9 | 69.5 | 4.8 | 20.46 | 32.49 | 96.02 | 117.33 | 21.95 | 4.46 | 28.26 | 37.6 | 94 | 55.4 | 2.17 | 2 | 0 | Normal | 1.8292 | 0.0833
2026-09-01 02:40 | 2026-09-01 | COOLING | 19.83 | 25 | 25.68 | 28.91 | 3.23 | 116.8 | 57.7 | 70.6 | 4.34 | 21.3 | 33.96 | 114.09 | 139.02 | 25.68 | 4.54 | 28.45 | 34.4 | 89 | 57.5 | 2.25 | 2 | 0 | Normal | 2.14 | 0.0833
2026-09-01 02:45 | 2026-09-01 | COOLING | 18.96 | 25 | 24.82 | 27.94 | 3.12 | 120.4 | 55.9 | 69.5 | 4.86 | 20.69 | 33.86 | 103.57 | 126.44 | 23.55 | 4.49 | 26.97 | 39.6 | 92 | 59.5 | 2.33 | 2 | 0 | Normal | 1.9625 | 0.0833
2026-09-01 02:50 | 2026-09-01 | FREE_COOLING | 19.69 | 25 | 22.04 | 22.3 | 0.26 | 119.8 | 0 | 32.6 |  |  | 2.78 | 2.5 | 2.5 | 6.15 |  | 25.5 | 54.7 | 97 | 60 | 2.33 | 1 | 0 | Normal | 0.5125 | 0
2026-09-01 02:55 | 2026-09-01 | FREE_COOLING | 19.5 | 25 | 21.2 | 21.47 | 0.27 | 115.3 | 0 | 36.8 |  |  | 2.78 | 2.5 | 2.5 | 5.72 |  | 23.8 | 46.7 | 88 | 60.4 | 2.33 | 1 | 0 | Normal | 0.4767 | 0
2026-09-01 03:00 | 2026-09-01 | FREE_COOLING | 19.74 | 25 | 20.79 | 21.1 | 0.31 | 116.8 | 0 | 31.7 |  |  | 3.28 | 2.96 | 2.96 | 7.11 |  | 24.02 | 48.4 | 85 | 61 | 2.33 | 1 | 0 | Normal | 0.5925 | 0
2026-09-01 03:05 | 2026-09-01 | FREE_COOLING | 18.32 | 25 | 20.28 | 20.56 | 0.28 | 118.8 | 0 | 38.6 |  |  | 2.96 | 2.66 | 2.66 | 7.52 |  | 23.5 | 44.5 | 87 | 61.7 | 2.33 | 1 | 0 | Normal | 0.6267 | 0
2026-09-01 03:10 | 2026-09-01 | FREE_COOLING | 20.13 | 25 | 21.49 | 21.76 | 0.27 | 118.5 | 0 | 47 |  |  | 2.96 | 2.66 | 2.66 | 6.27 |  | 24.7 | 43.5 | 90 | 62.2 | 2.33 | 1 | 0 | Normal | 0.5225 | 0
2026-09-01 03:15 | 2026-09-01 | FREE_COOLING | 18.99 | 25 | 20.33 | 20.64 | 0.31 | 118 | 0 | 38.2 |  |  | 3.27 | 2.94 | 2.94 | 6.83 |  | 23.59 | 46.1 | 90 | 62.8 | 2.33 | 1 | 0 | Normal | 0.5692 | 0
2026-09-01 03:20 | 2026-09-01 | FREE_COOLING | 19.69 | 25 | 21.85 | 22.13 | 0.28 | 115.2 | 0 | 36.1 |  |  | 2.84 | 2.56 | 2.56 | 5.52 |  | 25.12 | 47.4 | 92 | 63.2 | 2.33 | 1 | 0 | Normal | 0.46 | 0
2026-09-01 03:25 | 2026-09-01 | FREE_COOLING | 19.72 | 25 | 21.2 | 21.58 | 0.38 | 113.7 | 0 | 38.6 |  |  | 3.81 | 3.44 | 3.44 | 8.39 |  | 24.12 | 45.5 | 93 | 63.9 | 2.33 | 1 | 0 | Normal | 0.6992 | 0
2026-09-01 03:30 | 2026-09-01 | FREE_COOLING | 19.78 | 25 | 21.56 | 21.83 | 0.27 | 114.4 | 0 | 49.5 |  |  | 2.86 | 2.56 | 2.56 | 5.35 |  | 24.99 | 50.4 | 91 | 64.4 | 2.33 | 1 | 0 | Normal | 0.4458 | 0
2026-09-01 03:35 | 2026-09-01 | FREE_COOLING | 19.98 | 25 | 21.05 | 21.36 | 0.31 | 121.1 | 0 | 25.2 |  |  | 3.42 | 3.08 | 3.08 | 9.07 |  | 24.14 | 44.4 | 92 | 65.1 | 2.33 | 1 | 0 | Normal | 0.7558 | 0
2026-09-01 03:40 | 2026-09-01 | FREE_COOLING | 19.54 | 25 | 20.61 | 20.9 | 0.29 | 120.3 | 0 | 33.7 |  |  | 3.14 | 2.82 | 2.82 | 4.39 |  | 24.1 | 44.3 | 95 | 65.5 | 2.33 | 1 | 0 | Normal | 0.3658 | 0
2026-09-01 03:45 | 2026-09-01 | FREE_COOLING | 19.85 | 25 | 21.44 | 21.65 | 0.21 | 118 | 0 | 32.8 |  |  | 2.26 | 2.04 | 2.04 | 5.69 |  | 23.77 | 52.9 | 93 | 66 | 2.33 | 1 | 0 | Normal | 0.4742 | 0
2026-09-01 03:50 | 2026-09-01 | FREE_COOLING | 20.71 | 25 | 21.55 | 21.89 | 0.34 | 115.5 | 0 | 37.3 |  |  | 3.48 | 3.14 | 3.14 | 6.46 |  | 24.46 | 47.3 | 89 | 66.5 | 2.33 | 1 | 0 | Normal | 0.5383 | 0
2026-09-01 03:55 | 2026-09-01 | FREE_COOLING | 19.78 | 25 | 21.02 | 21.19 | 0.17 | 122 | 0 | 40.5 |  |  | 1.88 | 1.68 | 1.68 | 5.92 |  | 23.84 | 46 | 92 | 67 | 2.33 | 1 | 0 | Normal | 0.4933 | 0
2026-09-01 04:00 | 2026-09-01 | FREE_COOLING | 19.71 | 25 | 21.43 | 21.78 | 0.35 | 113.1 | 0 | 48 |  |  | 3.62 | 3.26 | 3.26 | 3.03 |  | 25.32 | 46 | 93 | 67.2 | 2.33 | 1 | 0 | Normal | 0.2525 | 0
2026-09-01 04:05 | 2026-09-01 | FREE_COOLING | 20.34 | 25 | 22.08 | 22.38 | 0.3 | 114.6 | 0 | 43.5 |  |  | 3.15 | 2.84 | 2.84 | 7.68 |  | 25.39 | 47.7 | 90 | 67.9 | 2.33 | 1 | 0 | Normal | 0.64 | 0
2026-09-01 04:10 | 2026-09-01 | FREE_COOLING | 19.52 | 25 | 20.86 | 21.16 | 0.3 | 116.3 | 0 | 40.5 |  |  | 3.16 | 2.85 | 2.85 | 5.62 |  | 24.99 | 42.9 | 87 | 68.4 | 2.33 | 1 | 0 | Normal | 0.4683 | 0
2026-09-01 04:15 | 2026-09-01 | FREE_COOLING | 20.23 | 25 | 21.5 | 21.81 | 0.31 | 118.2 | 0 | 38.5 |  |  | 3.34 | 3.01 | 3.01 | 7.76 |  | 24.25 | 44.8 | 91 | 69 | 2.33 | 1 | 0 | Normal | 0.6467 | 0
2026-09-01 04:20 | 2026-09-01 | FREE_COOLING | 20.12 | 25 | 21.68 | 21.94 | 0.26 | 121.3 | 0 | 37.4 |  |  | 2.82 | 2.54 | 2.54 | 5.58 |  | 24.43 | 42.1 | 95 | 69.5 | 2.33 | 1 | 0 | Normal | 0.465 | 0
2026-09-01 04:25 | 2026-09-01 | FREE_COOLING | 19.93 | 25 | 21.79 | 22.03 | 0.24 | 121.6 | 0 | 40.4 |  |  | 2.66 | 2.39 | 2.39 | 6.77 |  | 24.76 | 49 | 92 | 70 | 2.33 | 1 | 0 | Normal | 0.5642 | 0
2026-09-01 04:30 | 2026-09-01 | FREE_COOLING | 19.9 | 25 | 20.95 | 21.16 | 0.21 | 113.9 | 0 | 39.9 |  |  | 2.13 | 1.92 | 1.92 | 7.46 |  | 24.21 | 47.1 | 89 | 70.7 | 2.33 | 1 | 0 | Normal | 0.6217 | 0
2026-09-01 04:35 | 2026-09-01 | FREE_COOLING | 20.1 | 25 | 21.15 | 21.41 | 0.26 | 112.7 | 0 | 34.9 |  |  | 2.66 | 2.39 | 2.39 | 5.13 |  | 25.07 | 55.4 | 88 | 71.1 | 2.33 | 1 | 0 | Normal | 0.4275 | 0
2026-09-01 04:40 | 2026-09-01 | FREE_COOLING | 20.59 | 25 | 22.21 | 22.5 | 0.29 | 117.6 | 0 | 42.4 |  |  | 2.98 | 2.68 | 2.68 | 7.4 |  | 24.95 | 39.6 | 86 | 71.7 | 2.33 | 1 | 0 | Normal | 0.6167 | 0
2026-09-01 04:45 | 2026-09-01 | FREE_COOLING | 21.29 | 25 | 22.52 | 22.76 | 0.24 | 115.5 | 0 | 43.9 |  |  | 2.47 | 2.24 | 2.24 | 6.47 |  | 26.11 | 42.9 | 91 | 72.2 | 2.33 | 1 | 0 | Normal | 0.5392 | 0
2026-09-01 04:50 | 2026-09-01 | FREE_COOLING | 20.57 | 25 | 22.06 | 22.31 | 0.25 | 122.1 | 0 | 42.5 |  |  | 2.82 | 2.54 | 2.54 | 5.93 |  | 25.55 | 40 | 91 | 72.7 | 2.33 | 1 | 0 | Normal | 0.4942 | 0
2026-09-01 04:55 | 2026-09-01 | FREE_COOLING | 20.46 | 25 | 22.53 | 22.95 | 0.42 | 116.1 | 0 | 44.9 |  |  | 4.47 | 4.02 | 4.02 | 8.54 |  | 25.39 | 42.7 | 94 | 73.4 | 2.33 | 1 | 0 | Normal | 0.7117 | 0
2026-09-01 05:00 | 2026-09-01 | FREE_COOLING | 20.33 | 25 | 21.08 | 21.4 | 0.32 | 120.1 | 0 | 41.7 |  |  | 3.42 | 3.08 | 3.08 | 8.48 |  | 23.77 | 49 | 90 | 74.1 | 2.33 | 1 | 0 | Normal | 0.7067 | 0
2026-09-01 05:05 | 2026-09-01 | FREE_COOLING | 20.43 | 25 | 21.2 | 21.51 | 0.31 | 115.9 | 0 | 44.8 |  |  | 3.16 | 2.85 | 2.85 | 8.93 |  | 23.91 | 41.6 | 89 | 74.9 | 2.33 | 1 | 0 | Normal | 0.7442 | 0
2026-09-01 05:10 | 2026-09-01 | FREE_COOLING | 20.9 | 25 | 22.79 | 23.04 | 0.25 | 119.6 | 0 | 41.5 |  |  | 2.68 | 2.42 | 2.42 | 6.38 |  | 26.28 | 48.9 | 86 | 75.4 | 2.33 | 1 | 0 | Normal | 0.5317 | 0
2026-09-01 05:15 | 2026-09-01 | FREE_COOLING | 20.32 | 25 | 22.31 | 22.55 | 0.24 | 120.6 | 0 | 37.6 |  |  | 2.58 | 2.31 | 2.31 | 4.42 |  | 25.07 | 52.1 | 87 | 75.8 | 2.33 | 1 | 0 | Normal | 0.3683 | 0
2026-09-01 05:20 | 2026-09-01 | FREE_COOLING | 21.39 | 25 | 23.3 | 23.65 | 0.35 | 115.8 | 0 | 47.6 |  |  | 3.69 | 3.32 | 3.32 | 4.17 |  | 26.91 | 47.8 | 85 | 76.1 | 2.33 | 1 | 0 | Normal | 0.3475 | 0
2026-09-01 05:25 | 2026-09-01 | FREE_COOLING | 21.43 | 25 | 22.51 | 22.85 | 0.34 | 118 | 0 | 37.8 |  |  | 3.6 | 3.24 | 3.24 | 6.55 |  | 24.87 | 47.2 | 89 | 76.7 | 2.33 | 1 | 0 | Normal | 0.5458 | 0
2026-09-01 05:30 | 2026-09-01 | FREE_COOLING | 21.15 | 25 | 22.98 | 23.15 | 0.17 | 119.6 | 0 | 42.4 |  |  | 1.77 | 1.59 | 1.59 | 5.45 |  | 26.64 | 47.1 | 96 | 77.1 | 2.33 | 1 | 0 | Normal | 0.4542 | 0
2026-09-01 05:35 | 2026-09-01 | FREE_COOLING | 20.57 | 25 | 22.53 | 22.76 | 0.23 | 114 | 0 | 42.7 |  |  | 2.39 | 2.14 | 2.14 | 6.69 |  | 25.98 | 46.6 | 88 | 77.7 | 2.33 | 1 | 0 | Normal | 0.5575 | 0
2026-09-01 05:40 | 2026-09-01 | FREE_COOLING | 20.98 | 25 | 21.86 | 22.18 | 0.32 | 114.5 | 0 | 41.4 |  |  | 3.3 | 2.97 | 2.97 | 5.7 |  | 25.18 | 54.9 | 89 | 78.2 | 2.33 | 1 | 0 | Normal | 0.475 | 0
2026-09-01 05:45 | 2026-09-01 | FREE_COOLING | 20.85 | 25 | 22.51 | 22.75 | 0.24 | 117.7 | 0 | 40.8 |  |  | 2.54 | 2.28 | 2.28 | 4.23 |  | 25.74 | 47.3 | 89 | 78.5 | 2.33 | 1 | 0 | Normal | 0.3525 | 0
2026-09-01 05:50 | 2026-09-01 | IDLE | 21.72 | 25 | 24.57 | 28.75 | 4.18 | 0 | 0 | 0 |  |  | 3.14 | 0 | 0 | 6.29 |  | 26.67 | 53.4 | 94 | 79 | 2.33 | 0 | 0 | Normal | 0.5242 | 0
2026-09-01 05:55 | 2026-09-01 | IDLE | 22.12 | 25 | 24.64 | 28.17 | 3.53 | 0 | 0 | 0 |  |  | 2.66 | 0 | 0 | 7.83 |  | 27.77 | 49.9 | 94 | 79.7 | 2.33 | 0 | 0 | Normal | 0.6525 | 0
2026-09-01 06:00 | 2026-09-01 | IDLE | 21.84 | 25 | 24.68 | 28.27 | 3.59 | 0 | 0 | 0 |  |  | 2.68 | 0 | 0 | 5.78 |  | 27.4 | 43.3 | 88 | 80.2 | 2.33 | 0 | 0 | Normal | 0.4817 | 0
2026-09-01 06:05 | 2026-09-01 | FREE_COOLING | 21.27 | 25 | 22.62 | 22.81 | 0.19 | 121.1 | 0 | 36.5 |  |  | 2.01 | 1.82 | 1.82 | 5.44 |  | 25.67 | 51.1 | 89 | 80.6 | 2.33 | 1 | 0 | Normal | 0.4533 | 0
2026-09-01 06:10 | 2026-09-01 | IDLE | 22.65 | 25 | 24.77 | 30.51 | 5.74 | 0 | 0 | 0 |  |  | 4.3 | 0 | 0 | 4.59 |  | 27.62 | 52.1 | 90 | 81 | 2.33 | 0 | 0 | Normal | 0.3825 | 0
2026-09-01 06:15 | 2026-09-01 | IDLE | 21.81 | 25 | 24.8 | 29.65 | 4.85 | 0 | 0 | 0 |  |  | 3.63 | 0 | 0 | 6.43 |  | 27.6 | 48.4 | 92 | 81.6 | 2.33 | 0 | 0 | Normal | 0.5358 | 0
2026-09-01 06:20 | 2026-09-01 | IDLE | 21.74 | 25 | 24.81 | 27.7 | 2.89 | 0 | 0 | 0 |  |  | 2.16 | 0 | 0 | 6.71 |  | 27.63 | 44.3 | 90 | 82.1 | 2.33 | 0 | 0 | Normal | 0.5592 | 0
2026-09-01 06:25 | 2026-09-01 | IDLE | 22.95 | 25 | 24.9 | 28.95 | 4.05 | 0 | 0 | 0 |  |  | 3.03 | 0 | 0 | 6.09 |  | 27.76 | 44.8 | 92 | 82.6 | 2.33 | 0 | 0 | Normal | 0.5075 | 0
2026-09-01 06:30 | 2026-09-01 | IDLE | 22.04 | 25 | 24.91 | 29.48 | 4.57 | 0 | 0 | 0 |  |  | 3.44 | 0 | 0 | 6.75 |  | 27.64 | 45.5 | 92 | 83.2 | 2.33 | 0 | 0 | Normal | 0.5625 | 0
2026-09-01 06:35 | 2026-09-01 | IDLE | 22.59 | 25 | 24.96 | 28.94 | 3.98 | 0 | 0 | 0 |  |  | 2.98 | 0 | 0 | 7.71 |  | 27.72 | 52 | 94 | 83.8 | 2.33 | 0 | 0 | Normal | 0.6425 | 0
2026-09-01 06:40 | 2026-09-01 | IDLE | 22.09 | 25 | 24.97 | 28.95 | 3.98 | 0 | 0 | 0 |  |  | 2.98 | 0 | 0 | 6.89 |  | 28.73 | 48.5 | 90 | 84.4 | 2.33 | 0 | 0 | Normal | 0.5742 | 0
2026-09-01 06:45 | 2026-09-01 | IDLE | 21.99 | 25 | 24.98 | 30.14 | 5.16 | 0 | 0 | 0 |  |  | 3.87 | 0 | 0 | 2.84 |  | 28.69 | 52.6 | 90 | 84.6 | 2.33 | 0 | 0 | Normal | 0.2367 | 0
2026-09-01 06:50 | 2026-09-01 | IDLE | 22.75 | 25 | 25.03 | 28.9 | 3.87 | 0 | 0 | 0 |  |  | 2.9 | 0 | 0 | 7.72 |  | 28.57 | 50.5 | 88 | 85.3 | 2.33 | 0 | 0 | Normal | 0.6433 | 0
2026-09-01 06:55 | 2026-09-01 | IDLE | 23.23 | 25 | 25.1 | 29.3 | 4.2 | 0 | 0 | 0 |  |  | 3.15 | 0 | 0 | 6.4 |  | 28.18 | 52.2 | 94 | 85.8 | 2.33 | 0 | 0 | Normal | 0.5333 | 0
2026-09-01 07:00 | 2026-09-01 | IDLE | 22.7 | 25 | 25.12 | 29.25 | 4.13 | 0 | 0 | 0 |  |  | 3.1 | 0 | 0 | 4.47 |  | 28.04 | 41.7 | 91 | 86.2 | 2.33 | 0 | 0 | Normal | 0.3725 | 0
2026-09-01 07:05 | 2026-09-01 | IDLE | 23.5 | 25 | 25.2 | 28.36 | 3.16 | 0 | 0 | 0 |  |  | 2.37 | 0 | 0 | 6.88 |  | 28.39 | 41.1 | 91 | 86.8 | 2.33 | 0 | 0 | Normal | 0.5733 | 0
2026-09-01 07:10 | 2026-09-01 | IDLE | 22.78 | 25 | 25.21 | 28.92 | 3.71 | 0 | 0 | 0 |  |  | 2.79 | 0 | 0 | 5.16 |  | 28.71 | 43.9 | 92 | 87.2 | 2.33 | 0 | 0 | Normal | 0.43 | 0
2026-09-01 07:15 | 2026-09-01 | IDLE | 23.82 | 25 | 25.29 | 29.05 | 3.76 | 0 | 0 | 0 |  |  | 2.82 | 0 | 0 | 4.82 |  | 29.44 | 46.9 | 93 | 87.6 | 2.33 | 0 | 0 | Normal | 0.4017 | 0
2026-09-01 07:20 | 2026-09-01 | IDLE | 23.84 | 25 | 25.36 | 29.82 | 4.46 | 0 | 0 | 0 |  |  | 3.34 | 0 | 0 | 6.6 |  | 28.43 | 46.6 | 95 | 88.1 | 2.33 | 0 | 0 | Normal | 0.55 | 0
2026-09-01 07:25 | 2026-09-01 | IDLE | 24.09 | 25 | 25.43 | 29.51 | 4.08 | 0 | 0 | 0 |  |  | 3.06 | 0 | 0 | 7.35 |  | 28.08 | 49.5 | 90 | 88.8 | 2.33 | 0 | 0 | Normal | 0.6125 | 0
2026-09-01 07:30 | 2026-09-01 | IDLE | 23.87 | 25 | 25.48 | 29.77 | 4.29 | 0 | 0 | 0 |  |  | 3.21 | 0 | 0 | 7.91 |  | 28.93 | 53.4 | 92 | 89.4 | 2.33 | 0 | 0 | Normal | 0.6592 | 0
2026-09-01 07:35 | 2026-09-01 | IDLE | 23.37 | 25 | 25.49 | 30.32 | 4.83 | 0 | 0 | 0 |  |  | 3.63 | 0 | 0 | 5.99 |  | 29.24 | 49.2 | 94 | 89.9 | 2.33 | 0 | 0 | Normal | 0.4992 | 0
2026-09-01 07:40 | 2026-09-01 | IDLE | 23.68 | 25 | 25.51 | 28.85 | 3.34 | 0 | 0 | 0 |  |  | 2.5 | 0 | 0 | 6.57 |  | 28.78 | 49.7 | 88 | 90.5 | 2.33 | 0 | 0 | Normal | 0.5475 | 0
2026-09-01 07:45 | 2026-09-01 | IDLE | 24.06 | 25 | 25.56 | 29.63 | 4.07 | 0 | 0 | 0 |  |  | 3.06 | 0 | 0 | 5.72 |  | 28.03 | 47.5 | 89 | 90.9 | 2.33 | 0 | 0 | Normal | 0.4767 | 0
2026-09-01 07:50 | 2026-09-01 | IDLE | 23.47 | 25 | 25.57 | 29.18 | 3.61 | 0 | 0 | 0 |  |  | 2.72 | 0 | 0 | 4.93 |  | 28.59 | 46.1 | 94 | 91.3 | 2.33 | 0 | 0 | Normal | 0.4108 | 0
2026-09-01 07:55 | 2026-09-01 | IDLE | 24.76 | 25 | 25.65 | 29.53 | 3.88 | 0 | 0 | 0 |  |  | 2.91 | 0 | 0 | 2.95 |  | 29.54 | 49.3 | 90 | 91.6 | 2.33 | 0 | 0 | Normal | 0.2458 | 0
2026-09-01 08:00 | 2026-09-01 | IDLE | 24.53 | 25 | 25.7 | 29.06 | 3.36 | 0 | 0 | 0 |  |  | 2.52 | 0 | 0 | 7.39 |  | 28.7 | 43.8 | 94 | 92.2 | 2.33 | 0 | 0 | Normal | 0.6158 | 0
2026-09-01 08:05 | 2026-09-01 | IDLE | 24.24 | 25 | 25.73 | 29.34 | 3.61 | 0 | 0 | 0 |  |  | 2.72 | 0 | 0 | 6.57 |  | 28.8 | 47.8 | 89 | 92.8 | 2.33 | 0 | 0 | Normal | 0.5475 | 0
2026-09-01 08:10 | 2026-09-01 | IDLE | 24.88 | 25 | 25.79 | 28.93 | 3.14 | 0 | 0 | 0 |  |  | 2.36 | 0 | 0 | 6.88 |  | 29.43 | 50.7 | 84 | 93.3 | 2.33 | 0 | 0 | Normal | 0.5733 | 0
2026-09-01 08:15 | 2026-09-01 | IDLE | 25.56 | 25 | 25.89 | 29.57 | 3.68 | 0 | 0 | 0 |  |  | 2.76 | 0 | 0 | 6.1 |  | 29.03 | 46.2 | 94 | 93.8 | 2.33 | 0 | 0 | Normal | 0.5083 | 0
2026-09-01 08:20 | 2026-09-01 | IDLE | 25.09 | 25 | 25.94 | 30.36 | 4.42 | 0 | 0 | 0 |  |  | 3.32 | 0 | 0 | 6.95 |  | 28.71 | 42.6 | 87 | 94.4 | 2.33 | 0 | 0 | Normal | 0.5792 | 0
2026-09-01 08:25 | 2026-09-01 | IDLE | 24.66 | 25 | 25.96 | 30.49 | 4.53 | 0 | 0 | 0 |  |  | 3.39 | 0 | 0 | 5.36 |  | 28.58 | 48.5 | 86 | 94.9 | 2.33 | 0 | 0 | Normal | 0.4467 | 0
2026-09-01 08:30 | 2026-09-01 | IDLE | 25.66 | 25 | 26.03 | 30.07 | 4.04 | 0 | 0 | 0 |  |  | 3.03 | 0 | 0 | 7.79 |  | 28.77 | 50 | 90 | 95.5 | 2.33 | 0 | 0 | Normal | 0.6492 | 0
2026-09-01 08:35 | 2026-09-01 | IDLE | 25.61 | 25 | 26.1 | 30.3 | 4.2 | 0 | 0 | 0 |  |  | 3.15 | 0 | 0 | 7.66 |  | 29.41 | 45.8 | 95 | 96.2 | 2.33 | 0 | 0 | Normal | 0.6383 | 0
2026-09-01 08:40 | 2026-09-01 | IDLE | 25.83 | 25 | 26.16 | 30.35 | 4.19 | 0 | 0 | 0 |  |  | 3.15 | 0 | 0 | 8.06 |  | 29.7 | 46.1 | 89 | 96.8 | 2.33 | 0 | 0 | Normal | 0.6717 | 0
2026-09-01 08:45 | 2026-09-01 | IDLE | 26.03 | 25 | 26.23 | 29.68 | 3.45 | 0 | 0 | 0 |  |  | 2.6 | 0 | 0 | 5.07 |  | 29.33 | 45.3 | 93 | 97.2 | 2.33 | 0 | 0 | Normal | 0.4225 | 0
2026-09-01 08:50 | 2026-09-01 | IDLE | 25.65 | 25 | 26.26 | 31.41 | 5.15 | 0 | 0 | 0 |  |  | 3.87 | 0 | 0 | 6.98 |  | 29.61 | 49.4 | 86 | 97.8 | 2.33 | 0 | 0 | Normal | 0.5817 | 0
2026-09-01 08:55 | 2026-09-01 | IDLE | 26.55 | 25 | 26.35 | 30.95 | 4.6 | 0 | 0 | 0 |  |  | 3.45 | 0 | 0 | 6.4 |  | 30.07 | 53.8 | 89 | 98.4 | 2.33 | 0 | 0 | Normal | 0.5333 | 0
2026-09-01 09:00 | 2026-09-01 | IDLE | 25.81 | 25 | 26.37 | 31.83 | 5.46 | 0 | 0 | 0 |  |  | 4.1 | 0 | 0 | 5.67 |  | 28.74 | 47.2 | 92 | 98.8 | 2.33 | 0 | 0 | Normal | 0.4725 | 0
2026-09-01 09:05 | 2026-09-01 | IDLE | 26.74 | 25 | 26.45 | 31.42 | 4.97 | 0 | 0 | 0 |  |  | 3.72 | 0 | 0 | 7.42 |  | 28.76 | 52.6 | 99 | 99.5 | 2.33 | 0 | 0 | Normal | 0.6183 | 0
2026-09-01 09:10 | 2026-09-01 | IDLE | 26.18 | 25 | 26.48 | 32.3 | 5.82 | 0 | 0 | 0 |  |  | 4.36 | 0 | 0 | 6.18 |  | 29.85 | 50.4 | 89 | 100 | 2.33 | 0 | 0 | Normal | 0.515 | 0
2026-09-01 09:15 | 2026-09-01 | IDLE | 26.34 | 25 | 26.52 | 31.08 | 4.56 | 0 | 0 | 0 |  |  | 3.42 | 0 | 0 | 4.65 |  | 29.27 | 47.5 | 94 | 100.4 | 2.33 | 0 | 0 | Normal | 0.3875 | 0
2026-09-01 09:20 | 2026-09-01 | IDLE | 27.32 | 25 | 26.61 | 32.21 | 5.6 | 0 | 0 | 0 |  |  | 4.2 | 0 | 0 | 8.78 |  | 29.49 | 47.5 | 89 | 101.1 | 2.33 | 0 | 0 | Normal | 0.7317 | 0
2026-09-01 09:25 | 2026-09-01 | IDLE | 27.1 | 25 | 26.68 | 30.95 | 4.27 | 0 | 0 | 0 |  |  | 3.2 | 0 | 0 | 8.51 |  | 31.28 | 44.5 | 91 | 101.8 | 2.33 | 0 | 0 | Normal | 0.7092 | 0
2026-09-01 09:30 | 2026-09-01 | IDLE | 27.06 | 25 | 26.73 | 27.18 | 0.45 | 121.6 | 0 | 0 |  |  | 4.89 | 0 | 0 | 7.8 |  | 30.02 | 53.7 | 90 | 102.4 | 2.33 | 0 | 0 | Normal | 0.65 | 0
2026-09-01 09:35 | 2026-09-01 | IDLE | 27.14 | 25 | 26.78 | 32.41 | 5.63 | 0 | 0 | 0 |  |  | 4.23 | 0 | 0 | 7.88 |  | 29.94 | 46.7 | 92 | 103.1 | 2.33 | 0 | 0 | Normal | 0.6567 | 0
2026-09-01 09:40 | 2026-09-01 | IDLE | 27.02 | 25 | 26.81 | 30.81 | 4 | 0 | 0 | 0 |  |  | 3 | 0 | 0 | 6.35 |  | 31.07 | 54.2 | 92 | 103.6 | 2.33 | 0 | 0 | Normal | 0.5292 | 0
2026-09-01 09:45 | 2026-09-01 | IDLE | 27.34 | 25 | 26.86 | 27.32 | 0.46 | 115.8 | 0 | 0 |  |  | 4.78 | 0 | 0 | 8.57 |  | 30.32 | 46.2 | 98 | 104.3 | 2.33 | 0 | 0 | Normal | 0.7142 | 0
2026-09-01 09:50 | 2026-09-01 | IDLE | 27.67 | 25 | 26.92 | 32.58 | 5.66 | 0 | 0 | 0 |  |  | 4.24 | 0 | 0 | 10.72 |  | 30.73 | 47.9 | 92 | 105.2 | 2.33 | 0 | 0 | Normal | 0.8933 | 0
2026-09-01 09:55 | 2026-09-01 | IDLE | 27.89 | 25 | 26.99 | 32.84 | 5.85 | 0 | 0 | 0 |  |  | 4.4 | 0 | 0 | 7.4 |  | 30.69 | 52.4 | 88 | 105.9 | 2.33 | 0 | 0 | Normal | 0.6167 | 0
2026-09-01 10:00 | 2026-09-01 | IDLE | 27.33 | 25 | 27.01 | 32.39 | 5.38 | 0 | 0 | 0 |  |  | 4.04 | 0 | 0 | 7.45 |  | 29.97 | 47 | 90 | 106.5 | 2.33 | 0 | 0 | Normal | 0.6208 | 0
2026-09-01 10:05 | 2026-09-01 | IDLE | 27.69 | 25 | 27.05 | 27.52 | 0.47 | 112.8 | 0 | 0 |  |  | 4.78 | 0 | 0 | 7.69 |  | 30.33 | 45.4 | 91 | 107.1 | 2.33 | 0 | 0 | Normal | 0.6408 | 0
2026-09-01 10:10 | 2026-09-01 | IDLE | 27.56 | 25 | 27.08 | 27.55 | 0.47 | 122.6 | 0 | 0 |  |  | 5.19 | 0 | 0 | 7.54 |  | 31.01 | 45.1 | 91 | 107.7 | 2.33 | 0 | 0 | Normal | 0.6283 | 0
2026-09-01 10:15 | 2026-09-01 | IDLE | 29.03 | 25 | 27.19 | 27.68 | 0.49 | 120.4 | 0 | 0 |  |  | 5.34 | 0 | 0 | 11.26 |  | 31.19 | 46.8 | 90 | 108.7 | 2.33 | 0 | 0 | Normal | 0.9383 | 0
2026-09-01 10:20 | 2026-09-01 | IDLE | 28.21 | 25 | 27.23 | 27.67 | 0.44 | 114.6 | 0 | 0 |  |  | 4.53 | 0 | 0 | 11.22 |  | 30.48 | 45.6 | 88 | 109.6 | 2.33 | 0 | 0 | Normal | 0.935 | 0
2026-09-01 10:25 | 2026-09-01 | IDLE | 29.22 | 25 | 27.33 | 27.85 | 0.52 | 118.5 | 0 | 0 |  |  | 5.52 | 0 | 0 | 12.58 |  | 31.55 | 46.1 | 91 | 110.7 | 2.33 | 0 | 0 | Normal | 1.0483 | 0
2026-09-01 10:30 | 2026-09-01 | IDLE | 28.69 | 25 | 27.38 | 27.87 | 0.49 | 122 | 0 | 0 |  |  | 5.42 | 0 | 0 | 8.27 |  | 30.86 | 52.8 | 88 | 111.4 | 2.33 | 0 | 0 | Normal | 0.6892 | 0
2026-09-01 10:35 | 2026-09-01 | IDLE | 29.12 | 25 | 27.45 | 33.39 | 5.94 | 0 | 0 | 0 |  |  | 4.46 | 0 | 0 | 10.49 |  | 30.37 | 43.8 | 87 | 112.2 | 2.33 | 0 | 0 | Normal | 0.8742 | 0
2026-09-01 10:40 | 2026-09-01 | IDLE | 28.56 | 25 | 27.48 | 27.96 | 0.48 | 117 | 0 | 0 |  |  | 5.06 | 0 | 0 | 9.25 |  | 31.72 | 50.2 | 88 | 113 | 2.33 | 0 | 0 | Normal | 0.7708 | 0
2026-09-01 10:45 | 2026-09-01 | IDLE | 28.46 | 25 | 27.49 | 27.9 | 0.41 | 123 | 0 | 0 |  |  | 4.51 | 0 | 0 | 11.05 |  | 31.57 | 45.7 | 87 | 113.9 | 2.33 | 0 | 0 | Normal | 0.9208 | 0
2026-09-01 10:50 | 2026-09-01 | IDLE | 29.73 | 25 | 27.58 | 28.07 | 0.49 | 123.5 | 0 | 0 |  |  | 5.42 | 0 | 0 | 13.23 |  | 31.04 | 55.7 | 91 | 115 | 2.33 | 0 | 0 | Normal | 1.1025 | 0
2026-09-01 10:55 | 2026-09-01 | IDLE | 29.38 | 25 | 27.64 | 28.1 | 0.46 | 121.9 | 0 | 0 |  |  | 5.01 | 0 | 0 | 10.32 |  | 31.57 | 42.7 | 88 | 115.9 | 2.33 | 0 | 0 | Normal | 0.86 | 0
2026-09-01 11:00 | 2026-09-01 | IDLE | 29.67 | 25 | 27.7 | 28.22 | 0.52 | 117.5 | 0 | 0 |  |  | 5.49 | 0 | 0 | 9.07 |  | 31.5 | 46.8 | 85 | 116.6 | 2.33 | 0 | 0 | Normal | 0.7558 | 0
2026-09-01 11:05 | 2026-09-01 | IDLE | 29.91 | 25 | 27.77 | 28.25 | 0.48 | 123.2 | 0 | 0 |  |  | 5.28 | 0 | 0 | 12.34 |  | 31.34 | 57.6 | 93 | 117.7 | 2.33 | 0 | 0 | Normal | 1.0283 | 0
2026-09-01 11:10 | 2026-09-01 | IDLE | 30.09 | 25 | 27.84 | 28.36 | 0.52 | 117.5 | 0 | 0 |  |  | 5.54 | 0 | 0 | 11.82 |  | 32.02 | 54.9 | 93 | 118.7 | 2.33 | 0 | 0 | Normal | 0.985 | 0
2026-09-01 11:15 | 2026-09-01 | IDLE | 30.07 | 25 | 27.9 | 28.36 | 0.46 | 117.9 | 0 | 0 |  |  | 4.84 | 0 | 0 | 12.93 |  | 30.25 | 44.5 | 92 | 119.7 | 2.33 | 0 | 0 | Normal | 1.0775 | 0
2026-09-01 11:20 | 2026-09-01 | IDLE | 30.05 | 25 | 27.95 | 28.5 | 0.55 | 117.8 | 0 | 0 |  |  | 5.85 | 0 | 0 | 12.45 |  | 31.48 | 43.2 | 97 | 120.8 | 2.33 | 0 | 0 | Normal | 1.0375 | 0
2026-09-01 11:25 | 2026-09-01 | IDLE | 30.24 | 25 | 28 | 28.44 | 0.44 | 118.5 | 0 | 0 |  |  | 4.7 | 0 | 0 | 12.28 |  | 31.81 | 50.2 | 92 | 121.8 | 2.33 | 0 | 0 | Normal | 1.0233 | 0
2026-09-01 11:30 | 2026-09-01 | IDLE | 29.87 | 25 | 28.02 | 28.58 | 0.56 | 114.4 | 0 | 0 |  |  | 5.73 | 0 | 0 | 10.71 |  | 31.83 | 51.3 | 92 | 122.7 | 2.33 | 0 | 0 | Normal | 0.8925 | 0
2026-09-01 11:35 | 2026-09-01 | IDLE | 29.86 | 25 | 28.04 | 28.53 | 0.49 | 118.5 | 0 | 0 |  |  | 5.19 | 0 | 0 | 10.2 |  | 31.96 | 52.8 | 92 | 123.5 | 2.33 | 0 | 0 | Normal | 0.85 | 0
2026-09-01 11:40 | 2026-09-01 | IDLE | 31.07 | 25 | 28.13 | 28.73 | 0.6 | 115.8 | 0 | 0 |  |  | 6.24 | 0 | 0 | 14.17 |  | 31.07 | 49.5 | 90 | 124.7 | 2.33 | 0 | 0 | Normal | 1.1808 | 0
2026-09-01 11:45 | 2026-09-01 | IDLE | 29.9 | 25 | 28.13 | 28.63 | 0.5 | 123.8 | 0 | 0 |  |  | 5.58 | 0 | 0 | 10.48 |  | 31.72 | 52.2 | 90 | 125.6 | 2.33 | 0 | 0 | Normal | 0.8733 | 0
2026-09-01 11:50 | 2026-09-01 | IDLE | 30.83 | 25 | 28.19 | 28.82 | 0.63 | 116.8 | 0 | 0 |  |  | 6.63 | 0 | 0 | 12.95 |  | 31.55 | 51.7 | 92 | 126.7 | 2.33 | 0 | 0 | Normal | 1.0792 | 0
2026-09-01 11:55 | 2026-09-01 | IDLE | 30.77 | 25 | 28.24 | 28.86 | 0.62 | 115.9 | 0 | 0 |  |  | 6.42 | 0 | 0 | 12.25 |  | 31.41 | 50.7 | 99 | 127.7 | 2.33 | 0 | 0 | Normal | 1.0208 | 0
2026-09-01 12:00 | 2026-09-01 | IDLE | 30.31 | 25 | 28.25 | 28.79 | 0.54 | 117.3 | 0 | 0 |  |  | 5.74 | 0 | 0 | 11.11 |  | 31.87 | 49.5 | 91 | 128.6 | 2.33 | 0 | 0 | Normal | 0.9258 | 0
2026-09-01 12:05 | 2026-09-01 | IDLE | 29.93 | 25 | 28.24 | 28.75 | 0.51 | 119.2 | 0 | 0 |  |  | 5.48 | 0 | 0 | 9.3 |  | 32.13 | 48.5 | 96 | 129.4 | 2.33 | 0 | 0 | Normal | 0.775 | 0
2026-09-01 12:10 | 2026-09-01 | IDLE | 31.26 | 25 | 28.31 | 28.9 | 0.59 | 117.5 | 0 | 0 |  |  | 6.21 | 0 | 0 | 14.4 |  | 32.73 | 47.1 | 82 | 130.6 | 2.33 | 0 | 0 | Normal | 1.2 | 0
2026-09-01 12:15 | 2026-09-01 | IDLE | 30.93 | 25 | 28.35 | 28.99 | 0.64 | 116.1 | 0 | 0 |  |  | 6.74 | 0 | 0 | 15.11 |  | 31.91 | 53.9 | 91 | 131.8 | 2.33 | 0 | 0 | Normal | 1.2592 | 0
2026-09-01 12:20 | 2026-09-01 | IDLE | 31.37 | 25 | 28.41 | 29.05 | 0.64 | 115.5 | 0 | 0 |  |  | 6.62 | 0 | 0 | 11.56 |  | 31.82 | 48.3 | 94 | 132.8 | 2.33 | 0 | 0 | Normal | 0.9633 | 0
2026-09-01 12:25 | 2026-09-01 | IDLE | 31.54 | 25 | 28.47 | 29.13 | 0.66 | 117.2 | 0 | 0 |  |  | 6.93 | 0 | 0 | 15.5 |  | 32.95 | 52.1 | 85 | 134.1 | 2.33 | 0 | 0 | Normal | 1.2917 | 0
2026-09-01 12:30 | 2026-09-01 | IDLE | 31.86 | 25 | 28.54 | 29.08 | 0.54 | 123.7 | 0 | 0 |  |  | 5.97 | 0 | 0 | 11.32 |  | 33.16 | 51.8 | 94 | 135 | 2.33 | 0 | 0 | Normal | 0.9433 | 0
2026-09-01 12:35 | 2026-09-01 | IDLE | 31.68 | 25 | 28.59 | 29.24 | 0.65 | 120.4 | 0 | 0 |  |  | 7.04 | 0 | 0 | 15.28 |  | 33.12 | 52.6 | 93 | 136.3 | 2.33 | 0 | 0 | Normal | 1.2733 | 0
2026-09-01 12:40 | 2026-09-01 | IDLE | 31.97 | 25 | 28.65 | 29.32 | 0.67 | 115.1 | 0 | 0 |  |  | 6.92 | 0 | 0 | 13.95 |  | 32.85 | 54.3 | 90 | 137.5 | 2.33 | 0 | 0 | Normal | 1.1625 | 0
2026-09-01 12:45 | 2026-09-01 | IDLE | 31.99 | 25 | 28.7 | 29.23 | 0.53 | 125 | 0 | 0 |  |  | 5.93 | 0 | 0 | 14.71 |  | 33.59 | 49.9 | 97 | 138.7 | 2.33 | 0 | 0 | Normal | 1.2258 | 0
2026-09-01 12:50 | 2026-09-01 | IDLE | 32.1 | 25 | 28.75 | 29.42 | 0.67 | 117.6 | 0 | 0 |  |  | 7.05 | 0 | 0 | 14.11 |  | 32.47 | 47.8 | 92 | 139.9 | 2.33 | 0 | 0 | Normal | 1.1758 | 0
2026-09-01 12:55 | 2026-09-01 | IDLE | 31.89 | 25 | 28.78 | 29.35 | 0.57 | 121.3 | 0 | 0 |  |  | 6.2 | 0 | 0 | 17.58 |  | 33.57 | 47.5 | 88 | 141.3 | 2.33 | 0 | 0 | Normal | 1.465 | 0
2026-09-01 13:00 | 2026-09-01 | IDLE | 31.86 | 25 | 28.81 | 29.4 | 0.59 | 119 | 0 | 0 |  |  | 6.3 | 0 | 0 | 14.11 |  | 32.47 | 43.2 | 90 | 142.5 | 2.33 | 0 | 0 | Normal | 1.1758 | 0
2026-09-01 13:05 | 2026-09-01 | IDLE | 32.3 | 25 | 28.85 | 29.54 | 0.69 | 118.9 | 0 | 0 |  |  | 7.35 | 0 | 0 | 12.5 |  | 32.91 | 45.9 | 91 | 143.6 | 2.33 | 0 | 0 | Normal | 1.0417 | 0
2026-09-01 13:10 | 2026-09-01 | IDLE | 31.82 | 25 | 28.87 | 29.54 | 0.67 | 115.2 | 0 | 0 |  |  | 6.98 | 0 | 0 | 14.72 |  | 33.27 | 39.7 | 93 | 144.8 | 2.33 | 0 | 0 | Normal | 1.2267 | 0
2026-09-01 13:15 | 2026-09-01 | IDLE | 32.09 | 25 | 28.89 | 29.5 | 0.61 | 120.1 | 0 | 0 |  |  | 6.64 | 0 | 0 | 16.58 |  | 33.05 | 46.3 | 92 | 146.2 | 2.33 | 0 | 0 | Normal | 1.3817 | 0
2026-09-01 13:20 | 2026-09-01 | IDLE | 31.54 | 25 | 28.88 | 29.5 | 0.62 | 117.6 | 0 | 0 |  |  | 6.54 | 0 | 0 | 12.61 |  | 32.31 | 50.5 | 87 | 147.2 | 2.33 | 0 | 0 | Normal | 1.0508 | 0
2026-09-01 13:25 | 2026-09-01 | IDLE | 32.99 | 25 | 28.96 | 29.73 | 0.77 | 120.7 | 0 | 0 |  |  | 8.36 | 0 | 0 | 17.32 |  | 33.71 | 44.7 | 94 | 148.7 | 2.33 | 0 | 0 | Normal | 1.4433 | 0
2026-09-01 13:30 | 2026-09-01 | IDLE | 31.81 | 25 | 28.95 | 29.56 | 0.61 | 119.5 | 0 | 0 |  |  | 6.57 | 0 | 0 | 11.57 |  | 33.1 | 49 | 90 | 149.6 | 2.33 | 0 | 0 | Normal | 0.9642 | 0
2026-09-01 13:35 | 2026-09-01 | IDLE | 32.65 | 25 | 29 | 29.65 | 0.65 | 123.5 | 0 | 0 |  |  | 7.28 | 0 | 0 | 17.33 |  | 34.31 | 42 | 92 | 151.1 | 2.33 | 0 | 0 | Normal | 1.4442 | 0
2026-09-01 13:40 | 2026-09-01 | IDLE | 32 | 25 | 29 | 29.65 | 0.65 | 117 | 0 | 0 |  |  | 6.8 | 0 | 0 | 13.13 |  | 33.4 | 51.5 | 94 | 152.2 | 2.33 | 0 | 0 | Normal | 1.0942 | 0
2026-09-01 13:45 | 2026-09-01 | IDLE | 33.07 | 25 | 29.06 | 29.74 | 0.68 | 118.4 | 0 | 0 |  |  | 7.28 | 0 | 0 | 17.09 |  | 32.88 | 44 | 94 | 153.6 | 2.33 | 0 | 0 | Normal | 1.4242 | 0
2026-09-01 13:50 | 2026-09-01 | IDLE | 33.03 | 25 | 29.12 | 29.76 | 0.64 | 120.2 | 0 | 0 |  |  | 6.96 | 0 | 0 | 16.9 |  | 33.25 | 51.4 | 95 | 155 | 2.33 | 0 | 0 | Normal | 1.4083 | 0
2026-09-01 13:55 | 2026-09-01 | IDLE | 32.01 | 25 | 29.1 | 29.77 | 0.67 | 118.3 | 0 | 0 |  |  | 7.17 | 0 | 0 | 15.99 |  | 34.51 | 51.7 | 86 | 156.3 | 2.33 | 0 | 0 | Normal | 1.3325 | 0
2026-09-01 14:00 | 2026-09-01 | IDLE | 32.31 | 25 | 29.1 | 29.7 | 0.6 | 121.5 | 0 | 0 |  |  | 6.54 | 0 | 0 | 16.72 |  | 33.95 | 53.6 | 94 | 157.7 | 2.33 | 0 | 0 | Normal | 1.3933 | 0
2026-09-01 14:05 | 2026-09-01 | IDLE | 33.27 | 25 | 29.16 | 29.85 | 0.69 | 113.7 | 0 | 0 |  |  | 7.1 | 0 | 0 | 17.3 |  | 33.05 | 52.1 | 92 | 159.2 | 2.33 | 0 | 0 | Normal | 1.4417 | 0
2026-09-01 14:10 | 2026-09-01 | IDLE | 32.33 | 25 | 29.16 | 29.85 | 0.69 | 115.4 | 0 | 0 |  |  | 7.18 | 0 | 0 | 13.8 |  | 33.75 | 49.9 | 92 | 160.3 | 2.33 | 0 | 0 | Normal | 1.15 | 0
2026-09-01 14:15 | 2026-09-01 | IDLE | 33.08 | 25 | 29.2 | 29.91 | 0.71 | 116.7 | 0 | 0 |  |  | 7.46 | 0 | 0 | 15.36 |  | 33.4 | 50.1 | 87 | 161.6 | 2.33 | 0 | 0 | Normal | 1.28 | 0
2026-09-01 14:20 | 2026-09-01 | IDLE | 32.48 | 25 | 29.2 | 29.83 | 0.63 | 118.1 | 0 | 0 |  |  | 6.69 | 0 | 0 | 14.41 |  | 33.45 | 49.7 | 92 | 162.8 | 2.33 | 0 | 0 | Normal | 1.2008 | 0
2026-09-01 14:25 | 2026-09-01 | IDLE | 33.39 | 25 | 29.25 | 29.99 | 0.74 | 122.2 | 0 | 0 |  |  | 8.13 | 0 | 0 | 16.79 |  | 33 | 54.4 | 89 | 164.2 | 2.33 | 0 | 0 | Normal | 1.3992 | 0
2026-09-01 14:30 | 2026-09-01 | IDLE | 31.7 | 25 | 29.2 | 29.79 | 0.59 | 113.5 | 0 | 0 |  |  | 6.04 | 0 | 0 | 13.24 |  | 32.92 | 48.9 | 89 | 165.3 | 2.33 | 0 | 0 | Normal | 1.1033 | 0
2026-09-01 14:35 | 2026-09-01 | IDLE | 33.03 | 25 | 29.23 | 29.85 | 0.62 | 119 | 0 | 0 |  |  | 6.69 | 0 | 0 | 15.43 |  | 32.25 | 50.8 | 91 | 166.6 | 2.33 | 0 | 0 | Normal | 1.2858 | 0
2026-09-01 14:40 | 2026-09-01 | IDLE | 32.84 | 25 | 29.25 | 29.9 | 0.65 | 117 | 0 | 0 |  |  | 6.84 | 0 | 0 | 16.55 |  | 34.41 | 43.4 | 92 | 168 | 2.33 | 0 | 0 | Normal | 1.3792 | 0
2026-09-01 14:45 | 2026-09-01 | IDLE | 32.58 | 25 | 29.24 | 29.89 | 0.65 | 112 | 0 | 0 |  |  | 6.56 | 0 | 0 | 17.35 |  | 32.84 | 42.1 | 97 | 169.4 | 2.33 | 0 | 0 | Normal | 1.4458 | 0
2026-09-01 14:50 | 2026-09-01 | IDLE | 32.73 | 25 | 29.25 | 29.97 | 0.72 | 116.5 | 0 | 0 |  |  | 7.5 | 0 | 0 | 15.26 |  | 33.63 | 51.4 | 87 | 170.7 | 2.33 | 0 | 0 | Normal | 1.2717 | 0
2026-09-01 14:55 | 2026-09-01 | IDLE | 32.03 | 25 | 29.21 | 29.84 | 0.63 | 116 | 0 | 0 |  |  | 6.58 | 0 | 0 | 14.75 |  | 33.46 | 51.1 | 95 | 171.9 | 2.33 | 0 | 0 | Normal | 1.2292 | 0
2026-09-01 15:00 | 2026-09-01 | IDLE | 32.75 | 25 | 29.23 | 29.88 | 0.65 | 116.4 | 0 | 0 |  |  | 6.86 | 0 | 0 | 15.6 |  | 32.63 | 56.1 | 89 | 173.2 | 2.33 | 0 | 0 | Normal | 1.3 | 0
2026-09-01 15:05 | 2026-09-01 | IDLE | 33.04 | 25 | 29.26 | 30 | 0.74 | 114.9 | 0 | 0 |  |  | 7.65 | 0 | 0 | 16.13 |  | 33.1 | 55.7 | 92 | 174.6 | 2.33 | 0 | 0 | Normal | 1.3442 | 0
2026-09-01 15:10 | 2026-09-01 | IDLE | 32.65 | 25 | 29.26 | 29.89 | 0.63 | 120.8 | 0 | 0 |  |  | 6.88 | 0 | 0 | 16.38 |  | 33.91 | 48.3 | 87 | 175.9 | 2.33 | 0 | 0 | Normal | 1.365 | 0
2026-09-01 15:15 | 2026-09-01 | IDLE | 33.02 | 25 | 29.28 | 29.98 | 0.7 | 117.2 | 0 | 0 |  |  | 7.33 | 0 | 0 | 16.19 |  | 33.33 | 42.6 | 92 | 177.3 | 2.33 | 0 | 0 | Normal | 1.3492 | 0
2026-09-01 15:20 | 2026-09-01 | IDLE | 32.78 | 25 | 29.28 | 29.99 | 0.71 | 117.7 | 0 | 0 |  |  | 7.5 | 0 | 0 | 16.41 |  | 33.23 | 45.3 | 92 | 178.6 | 2.33 | 0 | 0 | Normal | 1.3675 | 0
2026-09-01 15:25 | 2026-09-01 | IDLE | 32.72 | 25 | 29.28 | 29.92 | 0.64 | 118.8 | 0 | 0 |  |  | 6.82 | 0 | 0 | 15.57 |  | 33.66 | 44.5 | 95 | 179.9 | 2.33 | 0 | 0 | Normal | 1.2975 | 0
2026-09-01 15:30 | 2026-09-01 | IDLE | 32.78 | 25 | 29.29 | 30 | 0.71 | 119.8 | 0 | 0 |  |  | 7.65 | 0 | 0 | 13.23 |  | 33.84 | 45.9 | 87 | 181 | 2.33 | 0 | 0 | Normal | 1.1025 | 0
2026-09-01 15:35 | 2026-09-01 | IDLE | 33.38 | 25 | 29.33 | 30.03 | 0.7 | 119.9 | 0 | 0 |  |  | 7.53 | 0 | 0 | 16.42 |  | 32.74 | 51.7 | 88 | 182.4 | 2.33 | 0 | 0 | Normal | 1.3683 | 0
2026-09-01 15:40 | 2026-09-01 | IDLE | 33.31 | 25 | 29.36 | 30.02 | 0.66 | 118.7 | 0 | 0 |  |  | 7.05 | 0 | 0 | 17.24 |  | 33.32 | 51.7 | 91 | 183.8 | 2.33 | 0 | 0 | Normal | 1.4367 | 0
2026-09-01 15:45 | 2026-09-01 | IDLE | 32.29 | 25 | 29.32 | 29.96 | 0.64 | 117.5 | 0 | 0 |  |  | 6.81 | 0 | 0 | 14.04 |  | 33.8 | 50.3 | 88 | 185 | 2.33 | 0 | 0 | Normal | 1.17 | 0
2026-09-01 15:50 | 2026-09-01 | IDLE | 32.61 | 25 | 29.31 | 29.95 | 0.64 | 118.4 | 0 | 0 |  |  | 6.78 | 0 | 0 | 16.55 |  | 33.51 | 51.2 | 90 | 186.4 | 2.33 | 0 | 0 | Normal | 1.3792 | 0
2026-09-01 15:55 | 2026-09-01 | IDLE | 32.12 | 25 | 29.27 | 29.87 | 0.6 | 113.9 | 0 | 0 |  |  | 6.15 | 0 | 0 | 13.41 |  | 32.07 | 49 | 90 | 187.5 | 2.33 | 0 | 0 | Normal | 1.1175 | 0
2026-09-01 16:00 | 2026-09-01 | IDLE | 32.61 | 25 | 29.27 | 29.89 | 0.62 | 116.7 | 0 | 0 |  |  | 6.51 | 0 | 0 | 15.05 |  | 33.68 | 42.5 | 94 | 188.8 | 2.33 | 0 | 0 | Normal | 1.2542 | 0
2026-09-01 16:05 | 2026-09-01 | IDLE | 31.73 | 25 | 29.21 | 29.94 | 0.73 | 113.8 | 0 | 0 |  |  | 7.46 | 0 | 0 | 13.97 |  | 32.23 | 50.9 | 91 | 189.9 | 2.33 | 0 | 0 | Normal | 1.1642 | 0
2026-09-01 16:10 | 2026-09-01 | IDLE | 32.4 | 25 | 29.2 | 29.79 | 0.59 | 117.4 | 0 | 0 |  |  | 6.28 | 0 | 0 | 12.53 |  | 33.73 | 45.8 | 89 | 191 | 2.33 | 0 | 0 | Normal | 1.0442 | 0
2026-09-01 16:15 | 2026-09-01 | IDLE | 32.92 | 25 | 29.23 | 29.91 | 0.68 | 117.6 | 0 | 0 |  |  | 7.23 | 0 | 0 | 14.72 |  | 33.36 | 48.9 | 92 | 192.2 | 2.33 | 0 | 0 | Normal | 1.2267 | 0
2026-09-01 16:20 | 2026-09-01 | IDLE | 32.19 | 25 | 29.2 | 29.88 | 0.68 | 117.9 | 0 | 0 |  |  | 7.22 | 0 | 0 | 13.18 |  | 33.68 | 54.2 | 89 | 193.3 | 2.33 | 0 | 0 | Normal | 1.0983 | 0
2026-09-01 16:25 | 2026-09-01 | IDLE | 32.18 | 25 | 29.18 | 29.81 | 0.63 | 122.2 | 0 | 0 |  |  | 6.93 | 0 | 0 | 14.37 |  | 33.68 | 47.7 | 90 | 194.5 | 2.33 | 0 | 0 | Normal | 1.1975 | 0
2026-09-01 16:30 | 2026-09-01 | IDLE | 32.25 | 25 | 29.17 | 29.79 | 0.62 | 121.6 | 0 | 0 |  |  | 6.78 | 0 | 0 | 15.34 |  | 33.87 | 50.8 | 86 | 195.8 | 2.33 | 0 | 0 | Normal | 1.2783 | 0
2026-09-01 16:35 | 2026-09-01 | IDLE | 31.68 | 25 | 29.13 | 29.77 | 0.64 | 116.7 | 0 | 0 |  |  | 6.76 | 0 | 0 | 11.59 |  | 33.18 | 48 | 89 | 196.7 | 2.33 | 0 | 0 | Normal | 0.9658 | 0
2026-09-01 16:40 | 2026-09-01 | IDLE | 32.56 | 25 | 29.14 | 29.81 | 0.67 | 124.3 | 0 | 0 |  |  | 7.52 | 0 | 0 | 14.31 |  | 33.48 | 58.1 | 83 | 197.9 | 2.33 | 0 | 0 | Normal | 1.1925 | 0
2026-09-01 16:45 | 2026-09-01 | IDLE | 32.15 | 25 | 29.13 | 29.82 | 0.69 | 116.3 | 0 | 0 |  |  | 7.24 | 0 | 0 | 15.09 |  | 33.42 | 47.1 | 92 | 199.2 | 2.33 | 0 | 0 | Normal | 1.2575 | 0
2026-09-01 16:50 | 2026-09-01 | IDLE | 32.24 | 25 | 29.12 | 29.79 | 0.67 | 118.8 | 0 | 0 |  |  | 7.15 | 0 | 0 | 16.16 |  | 32.97 | 42 | 96 | 200.5 | 2.33 | 0 | 0 | Normal | 1.3467 | 0
2026-09-01 16:55 | 2026-09-01 | IDLE | 31.47 | 25 | 29.07 | 29.66 | 0.59 | 120.2 | 0 | 0 |  |  | 6.44 | 0 | 0 | 15.14 |  | 32.37 | 45.3 | 91 | 201.8 | 2.33 | 0 | 0 | Normal | 1.2617 | 0
2026-09-01 17:00 | 2026-09-01 | COOLING | 32.5 | 25 | 25.3 | 29.63 | 4.33 | 118.6 | 78.8 | 91.1 | 4.9 | 25.22 | 46.3 | 138.23 | 175.32 | 38.21 | 3.69 | 29.12 | 35.8 | 92 | 205 | 2.42 | 2 | 0 | Normal | 3.1842 | 0.0833
2026-09-01 17:05 | 2026-09-01 | COOLING | 32.06 | 25 | 25.47 | 29.75 | 4.28 | 117.3 | 76.3 | 89 | 4.98 | 25.12 | 45.15 | 136.35 | 173.08 | 37.84 | 3.67 | 30.05 | 39 | 88 | 208.1 | 2.5 | 2 | 0 | Normal | 3.1533 | 0.0833
2026-09-01 17:10 | 2026-09-01 | COOLING | 31.83 | 25 | 25.4 | 29.42 | 4.02 | 124.1 | 76.9 | 89.1 | 4.06 | 24.37 | 44.91 | 140.38 | 176.96 | 37.67 | 3.8 | 29.62 | 41.8 | 92 | 211.3 | 2.58 | 2 | 0 | Normal | 3.1392 | 0.0833
2026-09-01 17:15 | 2026-09-01 | COOLING | 31.77 | 25 | 25.26 | 29.64 | 4.38 | 117.2 | 80.8 | 91.4 | 4.44 | 25.36 | 46.18 | 143.8 | 181.68 | 39.01 | 3.76 | 29.3 | 43.7 | 90 | 214.5 | 2.67 | 2 | 0 | Normal | 3.2508 | 0.0833
2026-09-01 17:20 | 2026-09-01 | COOLING | 31.41 | 25 | 25.29 | 29.59 | 4.3 | 118 | 75.3 | 87.7 | 4.88 | 24.53 | 45.64 | 144.6 | 182.8 | 39.35 | 3.74 | 28.57 | 43.4 | 89 | 217.8 | 2.75 | 2 | 0 | Normal | 3.2792 | 0.0833
2026-09-01 17:25 | 2026-09-01 | COOLING | 31.16 | 25 | 25.43 | 29.42 | 3.99 | 123.2 | 78.3 | 89.2 | 4.88 | 24.92 | 44.28 | 130.2 | 164.2 | 35.03 | 3.79 | 29.31 | 44.9 | 90 | 220.7 | 2.83 | 2 | 0 | Normal | 2.9192 | 0.0833
2026-09-01 17:30 | 2026-09-01 | COOLING | 31.76 | 25 | 25.84 | 30.09 | 4.25 | 112.8 | 71.8 | 86 | 4.23 | 24.85 | 43.16 | 135.73 | 171.46 | 36.8 | 3.76 | 29.24 | 41.5 | 86 | 223.8 | 2.92 | 2 | 0 | Normal | 3.0667 | 0.0833
2026-09-01 17:35 | 2026-09-01 | COOLING | 31.65 | 25 | 24.89 | 29.02 | 4.13 | 121.9 | 77.6 | 89.4 | 4.61 | 24.58 | 45.38 | 140.3 | 177.4 | 38.22 | 3.74 | 28.55 | 36.6 | 92 | 227 | 3 | 2 | 0 | Normal | 3.185 | 0.0833
2026-09-01 17:40 | 2026-09-01 | COOLING | 30.96 | 25 | 25.2 | 29.32 | 4.12 | 122 | 79.4 | 89.6 | 4.33 | 23.94 | 45.21 | 139.02 | 175.8 | 37.88 | 3.74 | 28.28 | 39.9 | 87 | 230.1 | 3.08 | 2 | 0 | Normal | 3.1567 | 0.0833
2026-09-01 17:45 | 2026-09-01 | COOLING | 30.39 | 25 | 26.32 | 30.74 | 4.42 | 116.2 | 78.3 | 88.3 | 4.59 | 25.02 | 46.23 | 125.4 | 158.6 | 34.19 | 3.74 | 30.38 | 40.5 | 86 | 233 | 3.17 | 2 | 0 | Normal | 2.8492 | 0.0833
2026-09-01 17:50 | 2026-09-01 | COOLING | 31.12 | 25 | 24.49 | 28.75 | 4.26 | 119.6 | 78.2 | 89 | 4.65 | 24.92 | 45.84 | 140.4 | 176.73 | 37.42 | 3.82 | 29.02 | 43.6 | 89 | 236.1 | 3.25 | 2 | 0 | Normal | 3.1183 | 0.0833
2026-09-01 17:55 | 2026-09-01 | COOLING | 30.69 | 25 | 25.56 | 29.78 | 4.22 | 118.7 | 78.5 | 88.8 | 4.65 | 24.45 | 45.1 | 137.7 | 174.14 | 37.53 | 3.74 | 29.75 | 44.2 | 92 | 239.2 | 3.33 | 2 | 0 | Normal | 3.1275 | 0.0833
2026-09-01 18:00 | 2026-09-01 | COOLING | 30.81 | 25 | 25.81 | 29.96 | 4.15 | 122.6 | 78.2 | 88.7 | 4.44 | 24.85 | 45.84 | 136.88 | 173.79 | 38.02 | 3.67 | 29.97 | 45.5 | 90 | 242.4 | 3.42 | 2 | 0 | Normal | 3.1683 | 0.0833
2026-09-01 18:05 | 2026-09-01 | COOLING | 30.31 | 25 | 25.8 | 29.94 | 4.14 | 115.4 | 74.8 | 86 | 4.68 | 23.47 | 42.97 | 134.49 | 169.71 | 36.28 | 3.78 | 29.34 | 34.7 | 92 | 245.4 | 3.5 | 2 | 0 | Normal | 3.0233 | 0.0833
2026-09-01 18:10 | 2026-09-01 | COOLING | 31.06 | 25 | 25.01 | 29.51 | 4.5 | 114.8 | 82 | 91.3 | 4.3 | 25.29 | 46.52 | 128.54 | 162.33 | 34.81 | 3.76 | 29.36 | 41.4 | 87 | 248.3 | 3.58 | 2 | 0 | Normal | 2.9008 | 0.0833
2026-09-01 18:15 | 2026-09-01 | COOLING | 30.34 | 25 | 25.37 | 29.7 | 4.33 | 117.8 | 80.3 | 89.4 | 4.47 | 24.8 | 45.97 | 130.36 | 164.86 | 35.54 | 3.74 | 28.85 | 44.3 | 90 | 251.3 | 3.67 | 2 | 0 | Normal | 2.9617 | 0.0833
2026-09-01 18:20 | 2026-09-01 | COOLING | 30.81 | 25 | 25.52 | 29.81 | 4.29 | 119.6 | 81.9 | 90.9 | 4.51 | 25.2 | 46.14 | 140.4 | 176.9 | 37.59 | 3.81 | 29.47 | 37.6 | 85 | 254.4 | 3.75 | 2 | 0 | Normal | 3.1325 | 0.0833
2026-09-01 18:25 | 2026-09-01 | COOLING | 30 | 25 | 25.55 | 29.85 | 4.3 | 117.6 | 74.7 | 85.6 | 4.74 | 24.92 | 45.48 | 128.84 | 162.62 | 34.79 | 3.77 | 29.09 | 35.5 | 98 | 257.3 | 3.83 | 2 | 0 | Normal | 2.8992 | 0.0833
2026-09-01 18:30 | 2026-09-01 | COOLING | 29.95 | 25 | 25.61 | 29.79 | 4.18 | 117.7 | 75.9 | 86.3 | 4.43 | 24.87 | 44.25 | 125.18 | 157.89 | 33.7 | 3.79 | 30.16 | 44.9 | 88 | 260.1 | 3.92 | 2 | 0 | Normal | 2.8083 | 0.0833
2026-09-01 18:35 | 2026-09-01 | COOLING | 29.61 | 25 | 24.48 | 28.59 | 4.11 | 121 | 79.2 | 87.9 | 4.52 | 24.57 | 44.8 | 124.72 | 157.05 | 33.29 | 3.82 | 27.51 | 39.1 | 98 | 262.9 | 4 | 2 | 0 | Normal | 2.7742 | 0.0833
2026-09-01 18:40 | 2026-09-01 | COOLING | 30.03 | 25 | 25.24 | 29.37 | 4.13 | 118.9 | 77.2 | 87.2 | 4.45 | 24.57 | 44.19 | 132.8 | 167 | 35.23 | 3.84 | 29.48 | 34.4 | 92 | 265.8 | 4.08 | 2 | 0 | Normal | 2.9358 | 0.0833
2026-09-01 18:45 | 2026-09-01 | COOLING | 30.18 | 25 | 25.21 | 27.35 | 2.14 | 118.9 | 39 | 64.4 | 4.43 | 22.55 | 22.84 | 85.28 | 106.34 | 21.69 | 4.01 | 28.87 | 47.4 | 92 | 267.6 | 4.16 | 2 | 0 | Normal | 1.8075 | 0.0833
2026-09-01 18:50 | 2026-09-01 | IDLE | 29.46 | 25 | 28.31 | 28.81 | 0.5 | 118.2 | 0 | 0 |  |  | 5.3 | 0 | 0 | 10.74 |  | 32.39 | 43.1 | 90 | 268.5 | 4.16 | 0 | 0 | Normal | 0.895 | 0
2026-09-01 18:55 | 2026-09-01 | IDLE | 29.56 | 25 | 28.26 | 28.74 | 0.48 | 118.9 | 0 | 0 |  |  | 5.19 | 0 | 0 | 10.17 |  | 32.11 | 42.6 | 95 | 269.4 | 4.16 | 0 | 0 | Normal | 0.8475 | 0
2026-09-01 19:00 | 2026-09-01 | IDLE | 29.55 | 25 | 28.23 | 28.78 | 0.55 | 117.9 | 0 | 0 |  |  | 5.82 | 0 | 0 | 12.11 |  | 31.43 | 50.7 | 92 | 270.4 | 4.16 | 0 | 0 | Normal | 1.0092 | 0
2026-09-01 19:05 | 2026-09-01 | IDLE | 29.65 | 25 | 28.2 | 28.71 | 0.51 | 116.7 | 0 | 0 |  |  | 5.38 | 0 | 0 | 9.87 |  | 31.94 | 44.6 | 93 | 271.2 | 4.16 | 0 | 0 | Normal | 0.8225 | 0
2026-09-01 19:10 | 2026-09-01 | IDLE | 28.57 | 25 | 28.12 | 28.63 | 0.51 | 120.5 | 0 | 0 |  |  | 5.54 | 0 | 0 | 11.49 |  | 30.65 | 46.2 | 88 | 272.2 | 4.16 | 0 | 0 | Normal | 0.9575 | 0
2026-09-01 19:15 | 2026-09-01 | IDLE | 28.71 | 25 | 28.05 | 28.57 | 0.52 | 118.6 | 0 | 0 |  |  | 5.56 | 0 | 0 | 9.25 |  | 32.33 | 42.2 | 91 | 272.9 | 4.16 | 0 | 0 | Normal | 0.7708 | 0
2026-09-01 19:20 | 2026-09-01 | IDLE | 29.11 | 25 | 28.02 | 28.52 | 0.5 | 114.1 | 0 | 0 |  |  | 5.13 | 0 | 0 | 11.48 |  | 31.14 | 45.4 | 89 | 273.9 | 4.16 | 0 | 0 | Normal | 0.9567 | 0
2026-09-01 19:25 | 2026-09-01 | IDLE | 28.43 | 25 | 27.95 | 28.49 | 0.54 | 117.7 | 0 | 0 |  |  | 5.76 | 0 | 0 | 9.1 |  | 30.86 | 40 | 87 | 274.7 | 4.16 | 0 | 0 | Normal | 0.7583 | 0
2026-09-01 19:30 | 2026-09-01 | IDLE | 28.69 | 25 | 27.91 | 28.44 | 0.53 | 112.1 | 0 | 0 |  |  | 5.32 | 0 | 0 | 13.13 |  | 30.86 | 53.1 | 96 | 275.8 | 4.16 | 0 | 0 | Normal | 1.0942 | 0
2026-09-01 19:35 | 2026-09-01 | IDLE | 29.19 | 25 | 27.91 | 28.38 | 0.47 | 119.9 | 0 | 0 |  |  | 5.12 | 0 | 0 | 12.1 |  | 30.94 | 54.2 | 94 | 276.8 | 4.16 | 0 | 0 | Normal | 1.0083 | 0
2026-09-01 19:40 | 2026-09-01 | IDLE | 28.28 | 25 | 27.85 | 33.74 | 5.89 | 0 | 0 | 0 |  |  | 4.41 | 0 | 0 | 10.74 |  | 32.04 | 40.1 | 87 | 277.7 | 4.16 | 0 | 0 | Normal | 0.895 | 0
2026-09-01 19:45 | 2026-09-01 | IDLE | 28.33 | 25 | 27.8 | 28.25 | 0.45 | 114.4 | 0 | 0 |  |  | 4.65 | 0 | 0 | 8 |  | 31.51 | 44.7 | 91 | 278.3 | 4.16 | 0 | 0 | Normal | 0.6667 | 0
2026-09-01 19:50 | 2026-09-01 | IDLE | 28.32 | 25 | 27.76 | 28.2 | 0.44 | 114 | 0 | 0 |  |  | 4.51 | 0 | 0 | 9.29 |  | 31.65 | 50.7 | 95 | 279.1 | 4.16 | 0 | 0 | Normal | 0.7742 | 0
2026-09-01 19:55 | 2026-09-01 | IDLE | 27.98 | 25 | 27.7 | 28.19 | 0.49 | 118 | 0 | 0 |  |  | 5.16 | 0 | 0 | 8.71 |  | 32.29 | 51.7 | 88 | 279.8 | 4.16 | 0 | 0 | Normal | 0.7258 | 0
2026-09-01 20:00 | 2026-09-01 | IDLE | 26.95 | 25 | 27.6 | 28.05 | 0.45 | 116.9 | 0 | 0 |  |  | 4.72 | 0 | 0 | 6.09 |  | 30.57 | 44.6 | 98 | 280.3 | 4.16 | 0 | 0 | Normal | 0.5075 | 0
2026-09-01 20:05 | 2026-09-01 | IDLE | 28.38 | 25 | 27.59 | 33.46 | 5.87 | 0 | 0 | 0 |  |  | 4.4 | 0 | 0 | 10.69 |  | 31.14 | 57 | 90 | 281.2 | 4.16 | 0 | 0 | Normal | 0.8908 | 0
2026-09-01 20:10 | 2026-09-01 | IDLE | 27.13 | 25 | 27.51 | 33.25 | 5.74 | 0 | 0 | 0 |  |  | 4.3 | 0 | 0 | 9.78 |  | 30.68 | 55.7 | 89 | 282 | 4.16 | 0 | 0 | Normal | 0.815 | 0
2026-09-01 20:15 | 2026-09-01 | IDLE | 27.05 | 25 | 27.43 | 32.49 | 5.06 | 0 | 0 | 0 |  |  | 3.8 | 0 | 0 | 6.75 |  | 31.03 | 51.7 | 92 | 282.6 | 4.16 | 0 | 0 | Normal | 0.5625 | 0
2026-09-01 20:20 | 2026-09-01 | IDLE | 27.3 | 25 | 27.39 | 33.38 | 5.99 | 0 | 0 | 0 |  |  | 4.49 | 0 | 0 | 7.05 |  | 29.94 | 41.1 | 92 | 283.2 | 4.16 | 0 | 0 | Normal | 0.5875 | 0
2026-09-01 20:25 | 2026-09-01 | IDLE | 27.67 | 25 | 27.37 | 27.86 | 0.49 | 118.6 | 0 | 0 |  |  | 5.18 | 0 | 0 | 9.84 |  | 30.6 | 50.6 | 95 | 284 | 4.16 | 0 | 0 | Normal | 0.82 | 0
2026-09-01 20:30 | 2026-09-01 | IDLE | 26.74 | 25 | 27.3 | 32.25 | 4.95 | 0 | 0 | 0 |  |  | 3.7 | 0 | 0 | 7.88 |  | 31.17 | 42.6 | 92 | 284.7 | 4.16 | 0 | 0 | Normal | 0.6567 | 0
2026-09-01 20:35 | 2026-09-01 | IDLE | 27.53 | 25 | 27.29 | 33.05 | 5.76 | 0 | 0 | 0 |  |  | 4.32 | 0 | 0 | 8.85 |  | 30.33 | 45.2 | 85 | 285.4 | 4.16 | 0 | 0 | Normal | 0.7375 | 0
2026-09-01 20:40 | 2026-09-01 | IDLE | 26.77 | 25 | 27.23 | 27.67 | 0.44 | 116.8 | 0 | 0 |  |  | 4.59 | 0 | 0 | 7.35 |  | 29.8 | 48.6 | 92 | 286 | 4.16 | 0 | 0 | Normal | 0.6125 | 0
2026-09-01 20:45 | 2026-09-01 | IDLE | 26.58 | 25 | 27.17 | 32.1 | 4.93 | 0 | 0 | 0 |  |  | 3.69 | 0 | 0 | 5.95 |  | 29.84 | 53.1 | 87 | 286.5 | 4.16 | 0 | 0 | Normal | 0.4958 | 0
2026-09-01 20:50 | 2026-09-01 | IDLE | 26.4 | 25 | 27.11 | 31.18 | 4.07 | 0 | 0 | 0 |  |  | 3.06 | 0 | 0 | 5.82 |  | 29.65 | 49 | 93 | 287 | 4.16 | 0 | 0 | Normal | 0.485 | 0
2026-09-01 20:55 | 2026-09-01 | IDLE | 26.34 | 25 | 27.05 | 32.42 | 5.37 | 0 | 0 | 0 |  |  | 4.04 | 0 | 0 | 7.2 |  | 29.91 | 47.2 | 90 | 287.6 | 4.16 | 0 | 0 | Normal | 0.6 | 0
2026-09-01 21:00 | 2026-09-01 | IDLE | 25.49 | 25 | 26.95 | 31.27 | 4.32 | 0 | 0 | 0 |  |  | 3.24 | 0 | 0 | 6.44 |  | 30.37 | 54.4 | 93 | 288.1 | 4.16 | 0 | 0 | Normal | 0.5367 | 0
2026-09-01 21:05 | 2026-09-01 | IDLE | 26.45 | 25 | 26.93 | 32.75 | 5.82 | 0 | 0 | 0 |  |  | 4.36 | 0 | 0 | 5.64 |  | 29.64 | 49.5 | 90 | 288.6 | 4.16 | 0 | 0 | Normal | 0.47 | 0
2026-09-01 21:10 | 2026-09-01 | IDLE | 26.39 | 25 | 26.9 | 32.25 | 5.35 | 0 | 0 | 0 |  |  | 4.02 | 0 | 0 | 7.93 |  | 29.83 | 44.9 | 93 | 289.3 | 4.16 | 0 | 0 | Normal | 0.6608 | 0
2026-09-01 21:15 | 2026-09-01 | IDLE | 25.59 | 25 | 26.83 | 32.31 | 5.48 | 0 | 0 | 0 |  |  | 4.11 | 0 | 0 | 5.79 |  | 30.19 | 48.1 | 90 | 289.7 | 4.16 | 0 | 0 | Normal | 0.4825 | 0
2026-09-01 21:20 | 2026-09-01 | IDLE | 25.51 | 25 | 26.77 | 31.06 | 4.29 | 0 | 0 | 0 |  |  | 3.21 | 0 | 0 | 7.69 |  | 29.77 | 49.8 | 90 | 290.4 | 4.16 | 0 | 0 | Normal | 0.6408 | 0
2026-09-01 21:25 | 2026-09-01 | IDLE | 25.14 | 25 | 26.69 | 31.01 | 4.32 | 0 | 0 | 0 |  |  | 3.24 | 0 | 0 | 6.91 |  | 29.52 | 55.3 | 93 | 291 | 4.16 | 0 | 0 | Normal | 0.5758 | 0
2026-09-01 21:30 | 2026-09-01 | IDLE | 25.69 | 25 | 26.66 | 30.46 | 3.8 | 0 | 0 | 0 |  |  | 2.85 | 0 | 0 | 7.08 |  | 29.61 | 50.5 | 92 | 291.6 | 4.16 | 0 | 0 | Normal | 0.59 | 0
2026-09-01 21:35 | 2026-09-01 | IDLE | 24.98 | 25 | 26.59 | 30.54 | 3.95 | 0 | 0 | 0 |  |  | 2.96 | 0 | 0 | 6.71 |  | 30.97 | 56.7 | 93 | 292.1 | 4.16 | 0 | 0 | Normal | 0.5592 | 0
2026-09-01 21:40 | 2026-09-01 | IDLE | 24.47 | 25 | 26.5 | 30.92 | 4.42 | 0 | 0 | 0 |  |  | 3.32 | 0 | 0 | 6.84 |  | 30.53 | 51.2 | 92 | 292.7 | 4.16 | 0 | 0 | Normal | 0.57 | 0
2026-09-01 21:45 | 2026-09-01 | IDLE | 23.96 | 25 | 26.39 | 29.43 | 3.04 | 0 | 0 | 0 |  |  | 2.28 | 0 | 0 | 6.21 |  | 30.28 | 44.6 | 90 | 293.2 | 4.16 | 0 | 0 | Normal | 0.5175 | 0
2026-09-01 21:50 | 2026-09-01 | IDLE | 24.24 | 25 | 26.32 | 30.48 | 4.16 | 0 | 0 | 0 |  |  | 3.12 | 0 | 0 | 4.64 |  | 30.08 | 40.2 | 91 | 293.6 | 4.16 | 0 | 0 | Normal | 0.3867 | 0
2026-09-01 21:55 | 2026-09-01 | IDLE | 24.96 | 25 | 26.3 | 29.72 | 3.42 | 0 | 0 | 0 |  |  | 2.56 | 0 | 0 | 5.52 |  | 29.54 | 47.5 | 92 | 294 | 4.16 | 0 | 0 | Normal | 0.46 | 0
2026-09-01 22:00 | 2026-09-01 | IDLE | 24.69 | 25 | 26.26 | 30.84 | 4.58 | 0 | 0 | 0 |  |  | 3.44 | 0 | 0 | 6.86 |  | 28.71 | 49.5 | 93 | 294.6 | 4.16 | 0 | 0 | Normal | 0.5717 | 0
2026-09-01 22:05 | 2026-09-01 | IDLE | 24.36 | 25 | 26.22 | 30.59 | 4.37 | 0 | 0 | 0 |  |  | 3.28 | 0 | 0 | 6.86 |  | 29.28 | 38.9 | 92 | 295.2 | 4.16 | 0 | 0 | Normal | 0.5717 | 0
2026-09-01 22:10 | 2026-09-01 | IDLE | 24.1 | 25 | 26.16 | 29.85 | 3.69 | 0 | 0 | 0 |  |  | 2.78 | 0 | 0 | 7.65 |  | 29.67 | 43.2 | 92 | 295.8 | 4.16 | 0 | 0 | Normal | 0.6375 | 0
2026-09-01 22:15 | 2026-09-01 | IDLE | 24.2 | 25 | 26.12 | 29.34 | 3.22 | 0 | 0 | 0 |  |  | 2.42 | 0 | 0 | 4.45 |  | 28.53 | 41.5 | 92 | 296.2 | 4.16 | 0 | 0 | Normal | 0.3708 | 0
2026-09-01 22:20 | 2026-09-01 | IDLE | 23.87 | 25 | 26.06 | 29.92 | 3.86 | 0 | 0 | 0 |  |  | 2.9 | 0 | 0 | 6.37 |  | 28.69 | 42 | 94 | 296.7 | 4.16 | 0 | 0 | Normal | 0.5308 | 0
2026-09-01 22:25 | 2026-09-01 | IDLE | 23.86 | 25 | 26.01 | 30.76 | 4.75 | 0 | 0 | 0 |  |  | 3.56 | 0 | 0 | 6.67 |  | 28.68 | 51.5 | 92 | 297.3 | 4.16 | 0 | 0 | Normal | 0.5558 | 0
2026-09-01 22:30 | 2026-09-01 | IDLE | 23.71 | 25 | 25.96 | 29.51 | 3.55 | 0 | 0 | 0 |  |  | 2.67 | 0 | 0 | 7.77 |  | 29.33 | 47.5 | 96 | 297.9 | 4.16 | 0 | 0 | Normal | 0.6475 | 0
2026-09-01 22:35 | 2026-09-01 | IDLE | 23.97 | 25 | 25.94 | 30.28 | 4.34 | 0 | 0 | 0 |  |  | 3.26 | 0 | 0 | 8.42 |  | 29.28 | 52.3 | 97 | 298.6 | 4.16 | 0 | 0 | Normal | 0.7017 | 0
2026-09-01 22:40 | 2026-09-01 | IDLE | 23.22 | 25 | 25.87 | 29.43 | 3.56 | 0 | 0 | 0 |  |  | 2.67 | 0 | 0 | 4.33 |  | 28.68 | 50.9 | 94 | 299 | 4.16 | 0 | 0 | Normal | 0.3608 | 0
2026-09-01 22:45 | 2026-09-01 | IDLE | 23.79 | 25 | 25.85 | 29.1 | 3.25 | 0 | 0 | 0 |  |  | 2.43 | 0 | 0 | 6.61 |  | 29.23 | 44 | 91 | 299.5 | 4.16 | 0 | 0 | Normal | 0.5508 | 0
2026-09-01 22:50 | 2026-09-01 | IDLE | 23.08 | 25 | 25.78 | 29.94 | 4.16 | 0 | 0 | 0 |  |  | 3.12 | 0 | 0 | 5.65 |  | 28.7 | 42 | 91 | 300 | 4.16 | 0 | 0 | Normal | 0.4708 | 0
2026-09-01 22:55 | 2026-09-01 | IDLE | 22.81 | 25 | 25.72 | 29.11 | 3.39 | 0 | 0 | 0 |  |  | 2.54 | 0 | 0 | 5.08 |  | 27.77 | 47.6 | 91 | 300.4 | 4.16 | 0 | 0 | Normal | 0.4233 | 0
2026-09-01 23:00 | 2026-09-01 | IDLE | 22.74 | 25 | 25.65 | 29.06 | 3.41 | 0 | 0 | 0 |  |  | 2.55 | 0 | 0 | 6.41 |  | 29.45 | 44.2 | 90 | 301 | 4.16 | 0 | 0 | Normal | 0.5342 | 0
2026-09-01 23:05 | 2026-09-01 | IDLE | 22.8 | 25 | 25.6 | 29.07 | 3.47 | 0 | 0 | 0 |  |  | 2.6 | 0 | 0 | 7.96 |  | 28.58 | 47.5 | 90 | 301.6 | 4.16 | 0 | 0 | Normal | 0.6633 | 0
2026-09-01 23:10 | 2026-09-01 | IDLE | 22.71 | 25 | 25.55 | 28.75 | 3.2 | 0 | 0 | 0 |  |  | 2.4 | 0 | 0 | 4.51 |  | 28.24 | 37.9 | 92 | 302 | 4.16 | 0 | 0 | Normal | 0.3758 | 0
2026-09-01 23:15 | 2026-09-01 | IDLE | 22.68 | 25 | 25.51 | 29.29 | 3.78 | 0 | 0 | 0 |  |  | 2.84 | 0 | 0 | 6.09 |  | 28.83 | 43.1 | 94 | 302.5 | 4.16 | 0 | 0 | Normal | 0.5075 | 0
2026-09-01 23:20 | 2026-09-01 | IDLE | 22.7 | 25 | 25.48 | 29.65 | 4.17 | 0 | 0 | 0 |  |  | 3.12 | 0 | 0 | 6.95 |  | 29.05 | 39.2 | 97 | 303.1 | 4.16 | 0 | 0 | Normal | 0.5792 | 0
2026-09-01 23:25 | 2026-09-01 | IDLE | 22.25 | 25 | 25.42 | 28.91 | 3.49 | 0 | 0 | 0 |  |  | 2.61 | 0 | 0 | 4.79 |  | 28.04 | 51.3 | 92 | 303.5 | 4.16 | 0 | 0 | Normal | 0.3992 | 0
2026-09-01 23:30 | 2026-09-01 | IDLE | 22.07 | 25 | 25.36 | 29.17 | 3.81 | 0 | 0 | 0 |  |  | 2.86 | 0 | 0 | 6.6 |  | 28.03 | 46.8 | 94 | 304 | 4.16 | 0 | 0 | Normal | 0.55 | 0
2026-09-01 23:35 | 2026-09-01 | IDLE | 22.15 | 25 | 25.32 | 29.08 | 3.76 | 0 | 0 | 0 |  |  | 2.82 | 0 | 0 | 4.79 |  | 29.03 | 44.6 | 83 | 304.4 | 4.16 | 0 | 0 | Normal | 0.3992 | 0
2026-09-01 23:40 | 2026-09-01 | IDLE | 22.56 | 25 | 25.3 | 29.51 | 4.21 | 0 | 0 | 0 |  |  | 3.15 | 0 | 0 | 6.18 |  | 28.61 | 48.3 | 87 | 305 | 4.16 | 0 | 0 | Normal | 0.515 | 0
2026-09-01 23:45 | 2026-09-01 | IDLE | 22.07 | 25 | 25.26 | 28.72 | 3.46 | 0 | 0 | 0 |  |  | 2.6 | 0 | 0 | 5.86 |  | 27.7 | 43.1 | 85 | 305.4 | 4.16 | 0 | 0 | Normal | 0.4883 | 0
2026-09-01 23:50 | 2026-09-01 | IDLE | 22.03 | 25 | 25.22 | 29.62 | 4.4 | 0 | 0 | 0 |  |  | 3.3 | 0 | 0 | 7.66 |  | 28.43 | 48.7 | 92 | 306.1 | 4.16 | 0 | 0 | Normal | 0.6383 | 0
2026-09-01 23:55 | 2026-09-01 | FREE_COOLING | 21.3 | 25 | 22.51 | 22.79 | 0.28 | 118 | 0 | 38.3 |  |  | 2.94 | 2.64 | 2.64 | 6.92 |  | 26.19 | 44.9 | 93 | 306.7 | 4.16 | 1 | 0 | Normal | 0.5767 | 0
2026-09-02 | 2026-09-02 | IDLE | 21.56 | 25 | 25.11 | 29.16 | 4.05 | 0 | 0 | 0 |  |  | 3.03 | 0 | 0 | 8.51 |  | 28.21 | 45.3 | 87 | 307.4 | 4.16 | 0 | 0 | Normal | 0.7092 | 0
2026-09-02 00:05 | 2026-09-02 | IDLE | 21.59 | 25 | 25.07 | 29.38 | 4.31 | 0 | 0 | 0 |  |  | 3.22 | 0 | 0 | 7.85 |  | 27.99 | 47 | 88 | 308 | 4.16 | 0 | 0 | Normal | 0.6542 | 0
2026-09-02 00:10 | 2026-09-02 | FREE_COOLING | 20.94 | 25 | 21.88 | 22.12 | 0.24 | 124.7 | 0 | 39.1 |  |  | 2.61 | 2.34 | 2.34 | 4.3 |  | 24.22 | 51.8 | 86 | 308.4 | 4.16 | 1 | 0 | Normal | 0.3583 | 0
2026-09-02 00:15 | 2026-09-02 | IDLE | 21.75 | 25 | 24.98 | 29.14 | 4.16 | 0 | 0 | 0 |  |  | 3.12 | 0 | 0 | 6.92 |  | 28.48 | 52.4 | 85 | 309 | 4.16 | 0 | 0 | Normal | 0.5767 | 0
2026-09-02 00:20 | 2026-09-02 | FREE_COOLING | 21.31 | 25 | 22.56 | 22.85 | 0.29 | 117.7 | 0 | 36.5 |  |  | 2.98 | 2.68 | 2.68 | 6.64 |  | 25.58 | 43.5 | 87 | 309.5 | 4.16 | 1 | 0 | Normal | 0.5533 | 0
2026-09-02 00:25 | 2026-09-02 | FREE_COOLING | 21.25 | 25 | 22.81 | 23.16 | 0.35 | 119.7 | 0 | 34.9 |  |  | 3.68 | 3.3 | 3.3 | 7.23 |  | 25.56 | 52.1 | 91 | 310.1 | 4.16 | 1 | 0 | Normal | 0.6025 | 0
2026-09-02 00:30 | 2026-09-02 | COOLING | 21.59 | 25 | 25.54 | 28.74 | 3.2 | 117.8 | 56.7 | 70 | 4.42 | 21.49 | 33.9 | 117.28 | 143.34 | 26.84 | 4.46 | 28.3 | 45.6 | 88 | 312.4 | 4.25 | 2 | 0 | Normal | 2.2367 | 0.0833
2026-09-02 00:35 | 2026-09-02 | COOLING | 21.07 | 25 | 25.82 | 28.89 | 3.07 | 120 | 58.6 | 71.1 | 4.46 | 21.7 | 33.14 | 101.84 | 125.01 | 23.87 | 4.35 | 29.05 | 38.8 | 86 | 314.3 | 4.33 | 2 | 0 | Normal | 1.9892 | 0.0833
2026-09-02 00:40 | 2026-09-02 | COOLING | 20.84 | 25 | 25.56 | 28.64 | 3.08 | 120.5 | 58 | 70.8 | 4.74 | 21.5 | 33.32 | 101.94 | 124.64 | 23.38 | 4.45 | 28.73 | 38.7 | 91 | 316.3 | 4.41 | 2 | 0 | Normal | 1.9483 | 0.0833
2026-09-02 00:45 | 2026-09-02 | COOLING | 21.09 | 25 | 25.72 | 28.82 | 3.1 | 120.8 | 60.9 | 72.5 | 4.37 | 20.99 | 33.76 | 103.36 | 126.85 | 24.19 | 4.36 | 29.42 | 37.8 | 87 | 318.3 | 4.5 | 2 | 0 | Normal | 2.0158 | 0.0833
2026-09-02 00:50 | 2026-09-02 | COOLING | 21.22 | 25 | 25 | 28.26 | 3.26 | 117.5 | 59.5 | 71.7 | 4.71 | 21.5 | 34.47 | 112.47 | 137.54 | 25.82 | 4.45 | 28.31 | 35.9 | 83 | 320.5 | 4.58 | 2 | 0 | Normal | 2.1517 | 0.0833
2026-09-02 00:55 | 2026-09-02 | COOLING | 20.43 | 25 | 25.64 | 28.6 | 2.96 | 120.2 | 57.4 | 70.5 | 4.69 | 20.86 | 31.98 | 98.23 | 119.79 | 22.2 | 4.52 | 28.36 | 37.5 | 82 | 322.3 | 4.66 | 2 | 0 | Normal | 1.85 | 0.0833
2026-09-02 01:00 | 2026-09-02 | COOLING | 20.22 | 25 | 25.43 | 28.57 | 3.14 | 123.2 | 64.1 | 74.5 | 4.5 | 21.26 | 34.86 | 111.27 | 136.23 | 25.71 | 4.42 | 28.16 | 39.4 | 84 | 324.5 | 4.75 | 2 | 0 | Normal | 2.1425 | 0.0833
2026-09-02 01:05 | 2026-09-02 | COOLING | 20.61 | 25 | 25.72 | 28.79 | 3.07 | 120.2 | 53.8 | 68.3 | 4.8 | 20.73 | 33.15 | 105.28 | 128.8 | 24.23 | 4.44 | 28.76 | 43.7 | 88 | 326.5 | 4.83 | 2 | 0 | Normal | 2.0192 | 0.0833
2026-09-02 01:10 | 2026-09-02 | COOLING | 20.52 | 25 | 24.72 | 27.92 | 3.2 | 118.8 | 60.2 | 72.1 | 4.46 | 21.35 | 34.2 | 99 | 120.81 | 22.46 | 4.5 | 28.23 | 41.4 | 89 | 328.3 | 4.91 | 2 | 0 | Normal | 1.8717 | 0.0833
2026-09-02 01:15 | 2026-09-02 | COOLING | 20.19 | 25 | 24.75 | 28.13 | 3.38 | 111.2 | 59.1 | 71.4 | 4.92 | 20.23 | 33.84 | 107.54 | 131.95 | 25.15 | 4.36 | 28.69 | 35.7 | 91 | 330.4 | 5 | 2 | 0 | Normal | 2.0958 | 0.0833
2026-09-02 01:20 | 2026-09-02 | COOLING | 19.65 | 25 | 25.49 | 28.6 | 3.11 | 117.2 | 55.2 | 69.1 | 4.45 | 21.12 | 32.78 | 100.98 | 123.3 | 22.99 | 4.48 | 28.79 | 34.1 | 88 | 332.4 | 5.08 | 2 | 0 | Normal | 1.9158 | 0.0833
2026-09-02 01:25 | 2026-09-02 | COOLING | 20.38 | 25 | 25.46 | 28.51 | 3.05 | 119.7 | 55.3 | 69.2 | 4.48 | 20.25 | 32.82 | 112.71 | 137.79 | 25.83 | 4.45 | 28.72 | 42.6 | 90 | 334.5 | 5.16 | 2 | 0 | Normal | 2.1525 | 0.0833
2026-09-02 01:30 | 2026-09-02 | COOLING | 20.69 | 25 | 25.71 | 29.03 | 3.32 | 113.4 | 64.3 | 74.6 | 4.25 | 21.39 | 33.94 | 100.89 | 123.22 | 23.01 | 4.48 | 29.23 | 45.9 | 92 | 336.4 | 5.25 | 2 | 0 | Normal | 1.9175 | 0.0833
2026-09-02 01:35 | 2026-09-02 | COOLING | 20.13 | 25 | 25.44 | 28.79 | 3.35 | 115.5 | 60.3 | 72.2 | 4.53 | 20.95 | 34.82 | 113.66 | 138.7 | 25.8 | 4.5 | 28.25 | 37.5 | 91 | 338.6 | 5.33 | 2 | 0 | Normal | 2.15 | 0.0833
2026-09-02 01:40 | 2026-09-02 | COOLING | 20.22 | 25 | 25.03 | 28.17 | 3.14 | 120.6 | 60.1 | 72 | 4.67 | 21.26 | 34.04 | 103.44 | 126.21 | 23.45 | 4.5 | 28.51 | 45.3 | 82 | 340.5 | 5.41 | 2 | 0 | Normal | 1.9542 | 0.0833
2026-09-02 01:45 | 2026-09-02 | COOLING | 20.88 | 25 | 25.44 | 28.71 | 3.27 | 114.6 | 55.5 | 69.3 | 4.37 | 21.06 | 33.74 | 98.5 | 120.78 | 22.94 | 4.38 | 27.04 | 36.7 | 84 | 342.4 | 5.5 | 2 | 0 | Normal | 1.9117 | 0.0833
2026-09-02 01:50 | 2026-09-02 | COOLING | 19.75 | 25 | 25.05 | 28.29 | 3.24 | 117 | 58.8 | 71.3 | 4.45 | 21.54 | 34.1 | 106.62 | 130.47 | 24.57 | 4.43 | 29.07 | 45.6 | 87 | 344.5 | 5.58 | 2 | 0 | Normal | 2.0475 | 0.0833
2026-09-02 01:55 | 2026-09-02 | COOLING | 19.43 | 25 | 25.3 | 28.37 | 3.07 | 122.2 | 56.5 | 69.9 | 4.6 | 20.74 | 33.69 | 99.62 | 121.57 | 22.62 | 4.5 | 28.66 | 47.3 | 91 | 346.4 | 5.66 | 2 | 0 | Normal | 1.885 | 0.0833
2026-09-02 02:00 | 2026-09-02 | COOLING | 19.45 | 25 | 24.7 | 27.84 | 3.14 | 114.3 | 58.3 | 71 | 4.58 | 21.11 | 32.36 | 105.94 | 128.62 | 23.36 | 4.63 | 28.15 | 46.1 | 88 | 348.3 | 5.75 | 2 | 0 | Normal | 1.9467 | 0.0833
2026-09-02 02:05 | 2026-09-02 | COOLING | 19.75 | 25 | 25.67 | 29.02 | 3.35 | 113.5 | 61.1 | 72.7 | 4.59 | 21.26 | 34.17 | 114.07 | 139.17 | 25.85 | 4.51 | 28.54 | 45.5 | 87 | 350.5 | 5.83 | 2 | 0 | Normal | 2.1542 | 0.0833
2026-09-02 02:10 | 2026-09-02 | COOLING | 19.95 | 25 | 25.5 | 28.53 | 3.03 | 119.9 | 58.4 | 71 | 4.7 | 21.21 | 32.73 | 101.43 | 124.02 | 23.27 | 4.45 | 27.89 | 43.4 | 86 | 352.4 | 5.91 | 2 | 0 | Normal | 1.9392 | 0.0833
2026-09-02 02:15 | 2026-09-02 | COOLING | 19.9 | 25 | 25.67 | 28.69 | 3.02 | 121.1 | 58.5 | 71.1 | 4.28 | 20.74 | 32.92 | 116.46 | 142.24 | 26.56 | 4.48 | 29.06 | 40.3 | 88 | 354.6 | 6 | 2 | 0 | Normal | 2.2133 | 0.0833
2026-09-02 02:20 | 2026-09-02 | COOLING | 20.28 | 25 | 25.97 | 29.28 | 3.31 | 115.4 | 59.8 | 71.9 | 4.58 | 21.85 | 34.32 | 111.63 | 136.08 | 25.18 | 4.53 | 28.75 | 43.6 | 87 | 356.7 | 6.08 | 2 | 0 | Normal | 2.0983 | 0.0833
2026-09-02 02:25 | 2026-09-02 | COOLING | 20.26 | 25 | 26.17 | 29.44 | 3.27 | 120.9 | 60.1 | 72 | 4.49 | 20.42 | 35.56 | 99.5 | 121.7 | 22.87 | 4.44 | 28.65 | 44.7 | 91 | 358.6 | 6.16 | 2 | 0 | Normal | 1.9058 | 0.0833
2026-09-02 02:30 | 2026-09-02 | COOLING | 19.39 | 25 | 25.09 | 28.21 | 3.12 | 117.3 | 60.1 | 72.1 | 4.48 | 21.17 | 32.86 | 117.92 | 143.64 | 26.5 | 4.54 | 28.1 | 37.4 | 85 | 360.8 | 6.25 | 2 | 0 | Normal | 2.2083 | 0.0833
2026-09-02 02:35 | 2026-09-02 | COOLING | 19.65 | 25 | 24.93 | 28.05 | 3.12 | 116.5 | 54.6 | 68.7 | 4.42 | 20.65 | 32.71 | 111.21 | 135.94 | 25.48 | 4.46 | 27.36 | 43.1 | 87 | 363 | 6.33 | 2 | 0 | Normal | 2.1233 | 0.0833
2026-09-02 02:40 | 2026-09-02 | COOLING | 20.35 | 25 | 25.87 | 28.97 | 3.1 | 119 | 61.2 | 72.7 | 4.48 | 21.4 | 33.24 | 93.98 | 114.92 | 21.57 | 4.45 | 29.03 | 38.6 | 86 | 364.8 | 6.41 | 2 | 0 | Normal | 1.7975 | 0.0833
2026-09-02 02:45 | 2026-09-02 | COOLING | 19.84 | 25 | 25.41 | 28.55 | 3.14 | 119.9 | 57.6 | 70.5 | 4.68 | 21.47 | 33.86 | 104.07 | 127.35 | 23.98 | 4.43 | 28.52 | 37.3 | 89 | 366.8 | 6.5 | 2 | 0 | Normal | 1.9983 | 0.0833
2026-09-02 02:50 | 2026-09-02 | FREE_COOLING | 19.85 | 25 | 21.15 | 21.37 | 0.22 | 120.5 | 0 | 35.5 |  |  | 2.36 | 2.11 | 2.11 | 8.47 |  | 24.4 | 49.3 | 84 | 367.5 | 6.5 | 1 | 0 | Normal | 0.7058 | 0
2026-09-02 02:55 | 2026-09-02 | FREE_COOLING | 19.95 | 25 | 21.56 | 21.83 | 0.27 | 115.5 | 0 | 44.4 |  |  | 2.79 | 2.52 | 2.52 | 6.09 |  | 23.62 | 46.6 | 80 | 368 | 6.5 | 1 | 0 | Normal | 0.5075 | 0
2026-09-02 03:00 | 2026-09-02 | FREE_COOLING | 19.9 | 25 | 21.09 | 21.35 | 0.26 | 109.2 | 0 | 37.2 |  |  | 2.61 | 2.34 | 2.34 | 6.24 |  | 24.53 | 47.2 | 82 | 368.5 | 6.5 | 1 | 0 | Normal | 0.52 | 0
2026-09-02 03:05 | 2026-09-02 | FREE_COOLING | 19.25 | 25 | 20.44 | 20.73 | 0.29 | 115.5 | 0 | 37.4 |  |  | 2.98 | 2.68 | 2.68 | 5.07 |  | 23.78 | 43.6 | 92 | 368.9 | 6.5 | 1 | 0 | Normal | 0.4225 | 0
2026-09-02 03:10 | 2026-09-02 | FREE_COOLING | 19.87 | 25 | 21.32 | 21.62 | 0.3 | 121.6 | 0 | 35.1 |  |  | 3.33 | 2.98 | 2.98 | 6.24 |  | 24.63 | 50.7 | 86 | 369.4 | 6.5 | 1 | 0 | Normal | 0.52 | 0
2026-09-02 03:15 | 2026-09-02 | FREE_COOLING | 20.05 | 25 | 21.18 | 21.47 | 0.29 | 119.8 | 0 | 44.3 |  |  | 3.08 | 2.78 | 2.78 | 6.84 |  | 23.36 | 43.3 | 94 | 370 | 6.5 | 1 | 0 | Normal | 0.57 | 0
2026-09-02 03:20 | 2026-09-02 | FREE_COOLING | 20.32 | 25 | 21.52 | 21.82 | 0.3 | 117.3 | 0 | 36.8 |  |  | 3.22 | 2.91 | 2.91 | 8.57 |  | 24.21 | 44.8 | 89 | 370.7 | 6.5 | 1 | 0 | Normal | 0.7142 | 0
2026-09-02 03:25 | 2026-09-02 | FREE_COOLING | 20.3 | 25 | 21.75 | 22.01 | 0.26 | 120.3 | 0 | 34.9 |  |  | 2.8 | 2.52 | 2.52 | 5.36 |  | 24.32 | 44.9 | 86 | 371.2 | 6.5 | 1 | 0 | Normal | 0.4467 | 0
2026-09-02 03:30 | 2026-09-02 | FREE_COOLING | 20.38 | 25 | 22.09 | 22.37 | 0.28 | 118.2 | 0 | 38.9 |  |  | 2.96 | 2.66 | 2.66 | 6.38 |  | 24.39 | 44.8 | 90 | 371.7 | 6.5 | 1 | 0 | Normal | 0.5317 | 0
2026-09-02 03:35 | 2026-09-02 | FREE_COOLING | 19.68 | 25 | 21.38 | 21.64 | 0.26 | 121.3 | 0 | 40.8 |  |  | 2.86 | 2.58 | 2.58 | 8.33 |  | 24.71 | 43.6 | 85 | 372.4 | 6.5 | 1 | 0 | Normal | 0.6942 | 0
2026-09-02 03:40 | 2026-09-02 | FREE_COOLING | 20.09 | 25 | 21.03 | 21.3 | 0.27 | 117.6 | 0 | 33.8 |  |  | 2.8 | 2.52 | 2.52 | 6.91 |  | 23.44 | 52.6 | 90 | 373 | 6.5 | 1 | 0 | Normal | 0.5758 | 0
2026-09-02 03:45 | 2026-09-02 | FREE_COOLING | 19.82 | 25 | 20.91 | 21.19 | 0.28 | 122.5 | 0 | 42.1 |  |  | 3.14 | 2.82 | 2.82 | 4.64 |  | 24.79 | 46.3 | 88 | 373.4 | 6.5 | 1 | 0 | Normal | 0.3867 | 0
2026-09-02 03:50 | 2026-09-02 | FREE_COOLING | 19.71 | 25 | 21.8 | 22.12 | 0.32 | 117.3 | 0 | 42.8 |  |  | 3.34 | 3.01 | 3.01 | 7.26 |  | 25.31 | 44.7 | 88 | 374 | 6.5 | 1 | 0 | Normal | 0.605 | 0
2026-09-02 03:55 | 2026-09-02 | FREE_COOLING | 19.73 | 25 | 21.47 | 21.72 | 0.25 | 117.3 | 0 | 40.3 |  |  | 2.55 | 2.3 | 2.3 | 6.71 |  | 25.32 | 50.8 | 92 | 374.5 | 6.5 | 1 | 0 | Normal | 0.5592 | 0
2026-09-02 04:00 | 2026-09-02 | FREE_COOLING | 19.93 | 25 | 20.56 | 20.83 | 0.27 | 113.7 | 0 | 39.5 |  |  | 2.73 | 2.46 | 2.46 | 4.09 |  | 23.44 | 42.8 | 87 | 374.9 | 6.5 | 1 | 0 | Normal | 0.3408 | 0
2026-09-02 04:05 | 2026-09-02 | FREE_COOLING | 19.91 | 25 | 21.04 | 21.31 | 0.27 | 116 | 0 | 44.8 |  |  | 2.88 | 2.6 | 2.6 | 7.97 |  | 24.64 | 49 | 88 | 375.5 | 6.5 | 1 | 0 | Normal | 0.6642 | 0
2026-09-02 04:10 | 2026-09-02 | FREE_COOLING | 20.24 | 25 | 21.91 | 22.23 | 0.32 | 111.3 | 0 | 32.3 |  |  | 3.2 | 2.88 | 2.88 | 4.51 |  | 24.83 | 42.5 | 84 | 375.9 | 6.5 | 1 | 0 | Normal | 0.3758 | 0
2026-09-02 04:15 | 2026-09-02 | FREE_COOLING | 20.25 | 25 | 21.17 | 21.55 | 0.38 | 119 | 0 | 44.5 |  |  | 4.06 | 3.66 | 3.66 | 7.72 |  | 24.01 | 45.7 | 85 | 376.5 | 6.5 | 1 | 0 | Normal | 0.6433 | 0
2026-09-02 04:20 | 2026-09-02 | FREE_COOLING | 21.35 | 25 | 22.45 | 22.64 | 0.19 | 118.8 | 0 | 49 |  |  | 2.03 | 1.83 | 1.83 | 6.52 |  | 25.2 | 49.2 | 91 | 377.1 | 6.5 | 1 | 0 | Normal | 0.5433 | 0
2026-09-02 04:25 | 2026-09-02 | FREE_COOLING | 20.29 | 25 | 21.29 | 21.58 | 0.29 | 112.9 | 0 | 34.5 |  |  | 2.96 | 2.66 | 2.66 | 7.06 |  | 24.95 | 44.1 | 90 | 377.7 | 6.5 | 1 | 0 | Normal | 0.5883 | 0
2026-09-02 04:30 | 2026-09-02 | FREE_COOLING | 19.81 | 25 | 21.4 | 21.66 | 0.26 | 119 | 0 | 41.4 |  |  | 2.82 | 2.54 | 2.54 | 4.68 |  | 24.52 | 49.7 | 88 | 378.1 | 6.5 | 1 | 0 | Normal | 0.39 | 0
2026-09-02 04:35 | 2026-09-02 | FREE_COOLING | 20.66 | 25 | 21.77 | 22.13 | 0.36 | 116.3 | 0 | 40.5 |  |  | 3.78 | 3.4 | 3.4 | 5.28 |  | 25.06 | 38 | 91 | 378.5 | 6.5 | 1 | 0 | Normal | 0.44 | 0
2026-09-02 04:40 | 2026-09-02 | FREE_COOLING | 21.27 | 25 | 23.01 | 23.24 | 0.23 | 117.1 | 0 | 35.3 |  |  | 2.42 | 2.17 | 2.17 | 6.35 |  | 25.71 | 46.8 | 87 | 379 | 6.5 | 1 | 0 | Normal | 0.5292 | 0
2026-09-02 04:45 | 2026-09-02 | FREE_COOLING | 21.01 | 25 | 22.1 | 22.31 | 0.21 | 119.6 | 0 | 34.4 |  |  | 2.31 | 2.08 | 2.08 | 5.44 |  | 25.24 | 47.2 | 87 | 379.5 | 6.5 | 1 | 0 | Normal | 0.4533 | 0
2026-09-02 04:50 | 2026-09-02 | FREE_COOLING | 21.06 | 25 | 22.82 | 23.08 | 0.26 | 117.8 | 0 | 39.7 |  |  | 2.8 | 2.52 | 2.52 | 4.84 |  | 26.33 | 50.1 | 87 | 379.9 | 6.5 | 1 | 0 | Normal | 0.4033 | 0
2026-09-02 04:55 | 2026-09-02 | FREE_COOLING | 20.16 | 25 | 21.45 | 21.76 | 0.31 | 121 | 0 | 43.3 |  |  | 3.36 | 3.03 | 3.03 | 5.61 |  | 24.31 | 48.2 | 80 | 380.4 | 6.5 | 1 | 0 | Normal | 0.4675 | 0
2026-09-02 05:00 | 2026-09-02 | FREE_COOLING | 20.43 | 25 | 21.75 | 22.05 | 0.3 | 124.3 | 0 | 36 |  |  | 3.39 | 3.06 | 3.06 | 5.04 |  | 24.86 | 44.3 | 88 | 380.8 | 6.5 | 1 | 0 | Normal | 0.42 | 0
2026-09-02 05:05 | 2026-09-02 | FREE_COOLING | 19.66 | 25 | 21.53 | 21.85 | 0.32 | 120.4 | 0 | 42.5 |  |  | 3.45 | 3.1 | 3.1 | 6.33 |  | 25.01 | 54.5 | 93 | 381.3 | 6.5 | 1 | 0 | Normal | 0.5275 | 0
2026-09-02 05:10 | 2026-09-02 | FREE_COOLING | 21.21 | 25 | 22.89 | 23.18 | 0.29 | 119.5 | 0 | 44.5 |  |  | 3.16 | 2.85 | 2.85 | 5.18 |  | 25.75 | 48.5 | 88 | 381.7 | 6.5 | 1 | 0 | Normal | 0.4317 | 0
2026-09-02 05:15 | 2026-09-02 | FREE_COOLING | 20.83 | 25 | 22.4 | 22.65 | 0.25 | 118.3 | 0 | 32 |  |  | 2.61 | 2.36 | 2.36 | 2.13 |  | 25.89 | 45.2 | 88 | 381.9 | 6.5 | 1 | 0 | Normal | 0.1775 | 0
2026-09-02 05:20 | 2026-09-02 | IDLE | 21.7 | 25 | 24.49 | 28.89 | 4.4 | 0 | 0 | 0 |  |  | 3.3 | 0 | 0 | 8.4 |  | 26.98 | 46.5 | 87 | 382.6 | 6.5 | 0 | 0 | Normal | 0.7 | 0
2026-09-02 05:25 | 2026-09-02 | FREE_COOLING | 21.26 | 25 | 22.12 | 22.37 | 0.25 | 120.8 | 0 | 35.6 |  |  | 2.73 | 2.46 | 2.46 | 6.21 |  | 24.98 | 38.3 | 89 | 383.1 | 6.5 | 1 | 0 | Normal | 0.5175 | 0
2026-09-02 05:30 | 2026-09-02 | FREE_COOLING | 21.48 | 25 | 22.55 | 22.83 | 0.28 | 120.9 | 0 | 47 |  |  | 3 | 2.7 | 2.7 | 6.97 |  | 26.02 | 53.5 | 85 | 383.7 | 6.5 | 1 | 0 | Normal | 0.5808 | 0
2026-09-02 05:35 | 2026-09-02 | FREE_COOLING | 20.84 | 25 | 21.58 | 21.79 | 0.21 | 119.6 | 0 | 35 |  |  | 2.28 | 2.06 | 2.06 | 3.6 |  | 25.61 | 48 | 87 | 384 | 6.5 | 1 | 0 | Normal | 0.3 | 0
2026-09-02 05:40 | 2026-09-02 | FREE_COOLING | 21.23 | 25 | 22.72 | 23.01 | 0.29 | 116.8 | 0 | 37.3 |  |  | 3.04 | 2.74 | 2.74 | 4.73 |  | 24.95 | 48.2 | 84 | 384.4 | 6.5 | 1 | 0 | Normal | 0.3942 | 0
2026-09-02 05:45 | 2026-09-02 | IDLE | 21.98 | 25 | 24.64 | 29.15 | 4.51 | 0 | 0 | 0 |  |  | 3.38 | 0 | 0 | 6.2 |  | 27.44 | 43 | 85 | 384.9 | 6.5 | 0 | 0 | Normal | 0.5167 | 0
2026-09-02 05:50 | 2026-09-02 | IDLE | 21.75 | 25 | 24.68 | 28.57 | 3.89 | 0 | 0 | 0 |  |  | 2.92 | 0 | 0 | 9.01 |  | 27.08 | 51.3 | 89 | 385.7 | 6.5 | 0 | 0 | Normal | 0.7508 | 0
2026-09-02 05:55 | 2026-09-02 | IDLE | 22.89 | 25 | 24.78 | 29.02 | 4.24 | 0 | 0 | 0 |  |  | 3.18 | 0 | 0 | 6.69 |  | 27.22 | 48.8 | 84 | 386.2 | 6.5 | 0 | 0 | Normal | 0.5575 | 0
2026-09-02 06:00 | 2026-09-02 | IDLE | 21.77 | 25 | 24.8 | 28.77 | 3.97 | 0 | 0 | 0 |  |  | 2.98 | 0 | 0 | 5.61 |  | 27.52 | 44.1 | 87 | 386.7 | 6.5 | 0 | 0 | Normal | 0.4675 | 0
2026-09-02 06:05 | 2026-09-02 | FREE_COOLING | 21.24 | 25 | 22.76 | 23 | 0.24 | 121.6 | 0 | 28.6 |  |  | 2.73 | 2.44 | 2.44 | 6.41 |  | 25.37 | 53.1 | 90 | 387.2 | 6.5 | 1 | 0 | Normal | 0.5342 | 0
2026-09-02 06:10 | 2026-09-02 | IDLE | 21.59 | 25 | 24.79 | 29.18 | 4.39 | 0 | 0 | 0 |  |  | 3.28 | 0 | 0 | 4.31 |  | 27.55 | 50.8 | 90 | 387.6 | 6.5 | 0 | 0 | Normal | 0.3592 | 0
2026-09-02 06:15 | 2026-09-02 | IDLE | 22.32 | 25 | 24.84 | 28.57 | 3.73 | 0 | 0 | 0 |  |  | 2.8 | 0 | 0 | 4.77 |  | 27.7 | 46.1 | 88 | 388 | 6.5 | 0 | 0 | Normal | 0.3975 | 0
2026-09-02 06:20 | 2026-09-02 | IDLE | 21.97 | 25 | 24.86 | 28.7 | 3.84 | 0 | 0 | 0 |  |  | 2.88 | 0 | 0 | 7.22 |  | 27.6 | 48.7 | 88 | 388.6 | 6.5 | 0 | 0 | Normal | 0.6017 | 0
2026-09-02 06:25 | 2026-09-02 | IDLE | 22.47 | 25 | 24.91 | 28.7 | 3.79 | 0 | 0 | 0 |  |  | 2.85 | 0 | 0 | 6.26 |  | 28.55 | 44.6 | 94 | 389.1 | 6.5 | 0 | 0 | Normal | 0.5217 | 0
2026-09-02 06:30 | 2026-09-02 | IDLE | 22.71 | 25 | 24.97 | 28.45 | 3.48 | 0 | 0 | 0 |  |  | 2.61 | 0 | 0 | 6.43 |  | 28.65 | 47.6 | 86 | 389.6 | 6.5 | 0 | 0 | Normal | 0.5358 | 0
2026-09-02 06:35 | 2026-09-02 | IDLE | 22.05 | 25 | 24.98 | 29.5 | 4.52 | 0 | 0 | 0 |  |  | 3.39 | 0 | 0 | 7.72 |  | 28.32 | 44.8 | 90 | 390.3 | 6.5 | 0 | 0 | Normal | 0.6433 | 0
2026-09-02 06:40 | 2026-09-02 | IDLE | 22.41 | 25 | 25 | 29.19 | 4.19 | 0 | 0 | 0 |  |  | 3.14 | 0 | 0 | 6.43 |  | 28.2 | 47.9 | 89 | 390.8 | 6.5 | 0 | 0 | Normal | 0.5358 | 0
2026-09-02 06:45 | 2026-09-02 | IDLE | 22.63 | 25 | 25.04 | 28.76 | 3.72 | 0 | 0 | 0 |  |  | 2.79 | 0 | 0 | 4.17 |  | 27.65 | 47.1 | 87 | 391.2 | 6.5 | 0 | 0 | Normal | 0.3475 | 0
2026-09-02 06:50 | 2026-09-02 | IDLE | 22.8 | 25 | 25.08 | 29.58 | 4.5 | 0 | 0 | 0 |  |  | 3.38 | 0 | 0 | 8.27 |  | 28.34 | 50.7 | 87 | 391.9 | 6.5 | 0 | 0 | Normal | 0.6892 | 0
2026-09-02 06:55 | 2026-09-02 | IDLE | 23.45 | 25 | 25.16 | 28.71 | 3.55 | 0 | 0 | 0 |  |  | 2.67 | 0 | 0 | 7.05 |  | 28.5 | 42.4 | 90 | 392.5 | 6.5 | 0 | 0 | Normal | 0.5875 | 0
2026-09-02 07:00 | 2026-09-02 | IDLE | 22.84 | 25 | 25.18 | 29.89 | 4.71 | 0 | 0 | 0 |  |  | 3.53 | 0 | 0 | 7.54 |  | 28.43 | 42.3 | 85 | 393.1 | 6.5 | 0 | 0 | Normal | 0.6283 | 0
2026-09-02 07:05 | 2026-09-02 | IDLE | 23.34 | 25 | 25.24 | 28.44 | 3.2 | 0 | 0 | 0 |  |  | 2.4 | 0 | 0 | 5.47 |  | 28.48 | 51.5 | 96 | 393.5 | 6.5 | 0 | 0 | Normal | 0.4558 | 0
2026-09-02 07:10 | 2026-09-02 | IDLE | 23.51 | 25 | 25.29 | 28.98 | 3.69 | 0 | 0 | 0 |  |  | 2.78 | 0 | 0 | 6.8 |  | 28.44 | 48.9 | 88 | 394.1 | 6.5 | 0 | 0 | Normal | 0.5667 | 0
2026-09-02 07:15 | 2026-09-02 | IDLE | 24.07 | 25 | 25.37 | 28.4 | 3.03 | 0 | 0 | 0 |  |  | 2.28 | 0 | 0 | 8.22 |  | 28.83 | 47.1 | 87 | 394.8 | 6.5 | 0 | 0 | Normal | 0.685 | 0
2026-09-02 07:20 | 2026-09-02 | IDLE | 23.88 | 25 | 25.43 | 30 | 4.57 | 0 | 0 | 0 |  |  | 3.44 | 0 | 0 | 5.41 |  | 29.91 | 54.9 | 94 | 395.2 | 6.5 | 0 | 0 | Normal | 0.4508 | 0
2026-09-02 07:25 | 2026-09-02 | IDLE | 23.21 | 25 | 25.44 | 28.38 | 2.94 | 0 | 0 | 0 |  |  | 2.2 | 0 | 0 | 7.26 |  | 28.44 | 46.3 | 87 | 395.8 | 6.5 | 0 | 0 | Normal | 0.605 | 0
2026-09-02 07:30 | 2026-09-02 | IDLE | 24.55 | 25 | 25.53 | 29.56 | 4.03 | 0 | 0 | 0 |  |  | 3.01 | 0 | 0 | 8.03 |  | 29.07 | 42.3 | 87 | 396.5 | 6.5 | 0 | 0 | Normal | 0.6692 | 0
2026-09-02 07:35 | 2026-09-02 | IDLE | 23.96 | 25 | 25.56 | 29.96 | 4.4 | 0 | 0 | 0 |  |  | 3.3 | 0 | 0 | 8.62 |  | 29.44 | 47.9 | 90 | 397.2 | 6.5 | 0 | 0 | Normal | 0.7183 | 0
2026-09-02 07:40 | 2026-09-02 | IDLE | 25.02 | 25 | 25.66 | 29.64 | 3.98 | 0 | 0 | 0 |  |  | 2.98 | 0 | 0 | 4.67 |  | 28.52 | 46.1 | 85 | 397.6 | 6.5 | 0 | 0 | Normal | 0.3892 | 0
2026-09-02 07:45 | 2026-09-02 | IDLE | 24.15 | 25 | 25.69 | 29.5 | 3.81 | 0 | 0 | 0 |  |  | 2.86 | 0 | 0 | 4.79 |  | 28.37 | 41.3 | 85 | 398 | 6.5 | 0 | 0 | Normal | 0.3992 | 0
2026-09-02 07:50 | 2026-09-02 | IDLE | 23.9 | 25 | 25.7 | 29.62 | 3.92 | 0 | 0 | 0 |  |  | 2.94 | 0 | 0 | 5.16 |  | 28.78 | 47.1 | 87 | 398.4 | 6.5 | 0 | 0 | Normal | 0.43 | 0
2026-09-02 07:55 | 2026-09-02 | IDLE | 24.62 | 25 | 25.75 | 29.31 | 3.56 | 0 | 0 | 0 |  |  | 2.67 | 0 | 0 | 6.18 |  | 28.16 | 38.9 | 91 | 399 | 6.5 | 0 | 0 | Normal | 0.515 | 0
2026-09-02 08:00 | 2026-09-02 | IDLE | 24.74 | 25 | 25.8 | 31.08 | 5.28 | 0 | 0 | 0 |  |  | 3.96 | 0 | 0 | 6.03 |  | 28.38 | 51.1 | 90 | 399.5 | 6.5 | 0 | 0 | Normal | 0.5025 | 0
2026-09-02 08:05 | 2026-09-02 | IDLE | 25.52 | 25 | 25.89 | 30.73 | 4.84 | 0 | 0 | 0 |  |  | 3.63 | 0 | 0 | 6.37 |  | 28.97 | 45.5 | 88 | 400 | 6.5 | 0 | 0 | Normal | 0.5308 | 0
2026-09-02 08:10 | 2026-09-02 | IDLE | 24.88 | 25 | 25.93 | 30.79 | 4.86 | 0 | 0 | 0 |  |  | 3.65 | 0 | 0 | 6.8 |  | 28.57 | 46.1 | 97 | 400.6 | 6.5 | 0 | 0 | Normal | 0.5667 | 0
2026-09-02 08:15 | 2026-09-02 | IDLE | 24.49 | 25 | 25.94 | 30.56 | 4.62 | 0 | 0 | 0 |  |  | 3.46 | 0 | 0 | 5.18 |  | 28.39 | 44.5 | 84 | 401 | 6.5 | 0 | 0 | Normal | 0.4317 | 0
2026-09-02 08:20 | 2026-09-02 | IDLE | 25.63 | 25 | 26.02 | 30.71 | 4.69 | 0 | 0 | 0 |  |  | 3.51 | 0 | 0 | 6.94 |  | 27.89 | 42.4 | 90 | 401.6 | 6.5 | 0 | 0 | Normal | 0.5783 | 0
2026-09-02 08:25 | 2026-09-02 | IDLE | 25.33 | 25 | 26.07 | 30.71 | 4.64 | 0 | 0 | 0 |  |  | 3.48 | 0 | 0 | 4.77 |  | 28.91 | 45.1 | 85 | 402 | 6.5 | 0 | 0 | Normal | 0.3975 | 0
2026-09-02 08:30 | 2026-09-02 | IDLE | 26.12 | 25 | 26.15 | 31.88 | 5.73 | 0 | 0 | 0 |  |  | 4.3 | 0 | 0 | 6.1 |  | 30.09 | 37.4 | 87 | 402.5 | 6.5 | 0 | 0 | Normal | 0.5083 | 0
2026-09-02 08:35 | 2026-09-02 | IDLE | 24.86 | 25 | 26.15 | 29.54 | 3.39 | 0 | 0 | 0 |  |  | 2.55 | 0 | 0 | 4.33 |  | 29.69 | 44.2 | 97 | 402.8 | 6.5 | 0 | 0 | Normal | 0.3608 | 0
2026-09-02 08:40 | 2026-09-02 | IDLE | 25.97 | 25 | 26.22 | 30.69 | 4.47 | 0 | 0 | 0 |  |  | 3.34 | 0 | 0 | 8.33 |  | 29.59 | 48.3 | 94 | 403.5 | 6.5 | 0 | 0 | Normal | 0.6942 | 0
2026-09-02 08:45 | 2026-09-02 | IDLE | 25.86 | 25 | 26.27 | 30.65 | 4.38 | 0 | 0 | 0 |  |  | 3.28 | 0 | 0 | 2.78 |  | 30.03 | 42.4 | 90 | 403.8 | 6.5 | 0 | 0 | Normal | 0.2317 | 0
2026-09-02 08:50 | 2026-09-02 | IDLE | 26.19 | 25 | 26.33 | 31.68 | 5.35 | 0 | 0 | 0 |  |  | 4.02 | 0 | 0 | 5.72 |  | 28.9 | 51.2 | 88 | 404.2 | 6.5 | 0 | 0 | Normal | 0.4767 | 0
2026-09-02 08:55 | 2026-09-02 | IDLE | 26.27 | 25 | 26.38 | 31.08 | 4.7 | 0 | 0 | 0 |  |  | 3.53 | 0 | 0 | 4.62 |  | 29.76 | 54.6 | 84 | 404.6 | 6.5 | 0 | 0 | Normal | 0.385 | 0
2026-09-02 09:00 | 2026-09-02 | IDLE | 26.1 | 25 | 26.42 | 30.28 | 3.86 | 0 | 0 | 0 |  |  | 2.9 | 0 | 0 | 7.05 |  | 29.72 | 46.9 | 88 | 405.2 | 6.5 | 0 | 0 | Normal | 0.5875 | 0
2026-09-02 09:05 | 2026-09-02 | IDLE | 25.82 | 25 | 26.44 | 30.82 | 4.38 | 0 | 0 | 0 |  |  | 3.28 | 0 | 0 | 7.05 |  | 29.36 | 46.5 | 86 | 405.8 | 6.5 | 0 | 0 | Normal | 0.5875 | 0
2026-09-02 09:10 | 2026-09-02 | IDLE | 26.07 | 25 | 26.47 | 30.79 | 4.32 | 0 | 0 | 0 |  |  | 3.24 | 0 | 0 | 6.01 |  | 29.45 | 45.7 | 89 | 406.3 | 6.5 | 0 | 0 | Normal | 0.5008 | 0
2026-09-02 09:15 | 2026-09-02 | IDLE | 27.48 | 25 | 26.58 | 31.94 | 5.36 | 0 | 0 | 0 |  |  | 4.02 | 0 | 0 | 6.83 |  | 30.44 | 46.9 | 87 | 406.9 | 6.5 | 0 | 0 | Normal | 0.5692 | 0
2026-09-02 09:20 | 2026-09-02 | IDLE | 26.92 | 25 | 26.63 | 27.07 | 0.44 | 115.4 | 0 | 0 |  |  | 4.59 | 0 | 0 | 5.55 |  | 30.28 | 47.8 | 86 | 407.3 | 6.5 | 0 | 0 | Normal | 0.4625 | 0
2026-09-02 09:25 | 2026-09-02 | IDLE | 26.71 | 25 | 26.67 | 31.36 | 4.69 | 0 | 0 | 0 |  |  | 3.53 | 0 | 0 | 6.12 |  | 30.25 | 47.2 | 89 | 407.8 | 6.5 | 0 | 0 | Normal | 0.51 | 0
2026-09-02 09:30 | 2026-09-02 | IDLE | 27.57 | 25 | 26.76 | 32.24 | 5.48 | 0 | 0 | 0 |  |  | 4.11 | 0 | 0 | 8.4 |  | 30.13 | 38.2 | 86 | 408.5 | 6.5 | 0 | 0 | Normal | 0.7 | 0
2026-09-02 09:35 | 2026-09-02 | IDLE | 28.11 | 25 | 26.86 | 32.8 | 5.94 | 0 | 0 | 0 |  |  | 4.46 | 0 | 0 | 10.72 |  | 30.41 | 47.5 | 85 | 409.4 | 6.5 | 0 | 0 | Normal | 0.8933 | 0
2026-09-02 09:40 | 2026-09-02 | IDLE | 27.97 | 25 | 26.94 | 27.36 | 0.42 | 121.6 | 0 | 0 |  |  | 4.65 | 0 | 0 | 9.53 |  | 30.51 | 44.8 | 88 | 410.2 | 6.5 | 0 | 0 | Normal | 0.7942 | 0
2026-09-02 09:45 | 2026-09-02 | IDLE | 28.27 | 25 | 27.02 | 27.49 | 0.47 | 118 | 0 | 0 |  |  | 5.03 | 0 | 0 | 10.8 |  | 30.14 | 44.9 | 87 | 411.1 | 6.5 | 0 | 0 | Normal | 0.9 | 0
2026-09-02 09:50 | 2026-09-02 | IDLE | 27.96 | 25 | 27.08 | 27.54 | 0.46 | 116.7 | 0 | 0 |  |  | 4.88 | 0 | 0 | 8.85 |  | 30.95 | 51 | 88 | 411.9 | 6.5 | 0 | 0 | Normal | 0.7375 | 0
2026-09-02 09:55 | 2026-09-02 | IDLE | 27.73 | 25 | 27.11 | 27.52 | 0.41 | 122.7 | 0 | 0 |  |  | 4.54 | 0 | 0 | 8.45 |  | 31.32 | 44.1 | 89 | 412.6 | 6.5 | 0 | 0 | Normal | 0.7042 | 0
2026-09-02 10:00 | 2026-09-02 | IDLE | 28.22 | 25 | 27.17 | 27.67 | 0.5 | 116.3 | 0 | 0 |  |  | 5.22 | 0 | 0 | 9.8 |  | 30.54 | 38.7 | 87 | 413.4 | 6.5 | 0 | 0 | Normal | 0.8167 | 0
2026-09-02 10:05 | 2026-09-02 | IDLE | 27.47 | 25 | 27.17 | 32.41 | 5.24 | 0 | 0 | 0 |  |  | 3.93 | 0 | 0 | 8.62 |  | 30.52 | 50.3 | 93 | 414.1 | 6.5 | 0 | 2 | CompressorFault | 0.7183 | 0
2026-09-02 10:10 | 2026-09-02 | IDLE | 28.91 | 25 | 27.26 | 27.75 | 0.49 | 122.8 | 0 | 0 |  |  | 5.38 | 0 | 0 | 9.38 |  | 31.21 | 45.9 | 88 | 414.9 | 6.5 | 0 | 0 | Normal | 0.7817 | 0
2026-09-02 10:15 | 2026-09-02 | IDLE | 28.63 | 25 | 27.32 | 27.8 | 0.48 | 117.6 | 0 | 0 |  |  | 5.03 | 0 | 0 | 10.74 |  | 30.45 | 44.8 | 88 | 415.8 | 6.5 | 0 | 0 | Normal | 0.895 | 0
2026-09-02 10:20 | 2026-09-02 | IDLE | 28.07 | 25 | 27.33 | 32.77 | 5.44 | 0 | 0 | 0 |  |  | 4.08 | 0 | 0 | 9.52 |  | 30.81 | 47.6 | 85 | 416.6 | 6.5 | 0 | 0 | Normal | 0.7933 | 0
2026-09-02 10:25 | 2026-09-02 | IDLE | 27.92 | 25 | 27.34 | 27.8 | 0.46 | 118 | 0 | 0 |  |  | 4.94 | 0 | 0 | 8.11 |  | 29.91 | 50.6 | 84 | 417.3 | 6.5 | 0 | 0 | Normal | 0.6758 | 0
2026-09-02 10:30 | 2026-09-02 | IDLE | 28.87 | 25 | 27.4 | 27.86 | 0.46 | 114.1 | 0 | 0 |  |  | 4.68 | 0 | 0 | 10.94 |  | 31.6 | 54.7 | 89 | 418.2 | 6.5 | 0 | 0 | Normal | 0.9117 | 0
2026-09-02 10:35 | 2026-09-02 | IDLE | 29.09 | 25 | 27.47 | 27.92 | 0.45 | 114 | 0 | 0 |  |  | 4.6 | 0 | 0 | 9.84 |  | 31.19 | 48.4 | 84 | 419 | 6.5 | 0 | 0 | Normal | 0.82 | 0
2026-09-02 10:40 | 2026-09-02 | IDLE | 28.89 | 25 | 27.51 | 28.04 | 0.53 | 123.3 | 0 | 0 |  |  | 5.84 | 0 | 0 | 10 |  | 31.54 | 46.7 | 87 | 419.8 | 6.5 | 0 | 0 | Normal | 0.8333 | 0
2026-09-02 10:45 | 2026-09-02 | IDLE | 28.87 | 25 | 27.55 | 28.01 | 0.46 | 116.5 | 0 | 0 |  |  | 4.88 | 0 | 0 | 9.63 |  | 31.11 | 50.6 | 89 | 420.6 | 6.5 | 0 | 0 | Normal | 0.8025 | 0
2026-09-02 10:50 | 2026-09-02 | IDLE | 29.71 | 25 | 27.63 | 28.09 | 0.46 | 116.8 | 0 | 0 |  |  | 4.89 | 0 | 0 | 11.42 |  | 31.65 | 45.5 | 89 | 421.6 | 6.5 | 0 | 0 | Normal | 0.9517 | 0
2026-09-02 10:55 | 2026-09-02 | IDLE | 29.71 | 25 | 27.69 | 28.19 | 0.5 | 118.3 | 0 | 0 |  |  | 5.3 | 0 | 0 | 12.44 |  | 30.59 | 47.3 | 92 | 422.6 | 6.5 | 0 | 0 | Normal | 1.0367 | 0
2026-09-02 11:00 | 2026-09-02 | IDLE | 29.79 | 25 | 27.76 | 28.28 | 0.52 | 113.6 | 0 | 0 |  |  | 5.3 | 0 | 0 | 9.86 |  | 31.24 | 46.9 | 88 | 423.4 | 6.5 | 0 | 0 | Normal | 0.8217 | 0
2026-09-02 11:05 | 2026-09-02 | IDLE | 30.07 | 25 | 27.83 | 28.39 | 0.56 | 119.9 | 0 | 0 |  |  | 6.06 | 0 | 0 | 12.41 |  | 31.93 | 42.3 | 83 | 424.5 | 6.5 | 0 | 0 | Normal | 1.0342 | 0
2026-09-02 11:10 | 2026-09-02 | IDLE | 29.38 | 25 | 27.85 | 28.39 | 0.54 | 117.6 | 0 | 0 |  |  | 5.73 | 0 | 0 | 10.61 |  | 31.16 | 52.8 | 91 | 425.4 | 6.5 | 0 | 0 | Normal | 0.8842 | 0
2026-09-02 11:15 | 2026-09-02 | IDLE | 29.26 | 25 | 27.86 | 28.36 | 0.5 | 119.9 | 0 | 0 |  |  | 5.44 | 0 | 0 | 9.84 |  | 32.33 | 46.6 | 90 | 426.2 | 6.5 | 0 | 0 | Normal | 0.82 | 0
2026-09-02 11:20 | 2026-09-02 | IDLE | 30.03 | 25 | 27.91 | 28.46 | 0.55 | 117.3 | 0 | 0 |  |  | 5.82 | 0 | 0 | 10.27 |  | 31.37 | 55.6 | 86 | 427 | 6.5 | 0 | 0 | Normal | 0.8558 | 0
2026-09-02 11:25 | 2026-09-02 | IDLE | 29.36 | 25 | 27.91 | 28.5 | 0.59 | 115.2 | 0 | 0 |  |  | 6.1 | 0 | 0 | 11.71 |  | 31.52 | 47 | 84 | 428 | 6.5 | 0 | 0 | Normal | 0.9758 | 0
2026-09-02 11:30 | 2026-09-02 | IDLE | 31.1 | 25 | 28.02 | 28.67 | 0.65 | 115.9 | 0 | 0 |  |  | 6.78 | 0 | 0 | 12.85 |  | 32.08 | 53.6 | 89 | 429.1 | 6.5 | 0 | 0 | Normal | 1.0708 | 0
2026-09-02 11:35 | 2026-09-02 | IDLE | 29.9 | 25 | 28.04 | 28.53 | 0.49 | 117.6 | 0 | 0 |  |  | 5.2 | 0 | 0 | 11.96 |  | 32.07 | 42.5 | 91 | 430.1 | 6.5 | 0 | 0 | Normal | 0.9967 | 0
2026-09-02 11:40 | 2026-09-02 | IDLE | 30.27 | 25 | 28.08 | 28.61 | 0.53 | 119.7 | 0 | 0 |  |  | 5.73 | 0 | 0 | 12.56 |  | 32.32 | 46.5 | 86 | 431.1 | 6.5 | 0 | 0 | Normal | 1.0467 | 0
2026-09-02 11:45 | 2026-09-02 | IDLE | 30.97 | 25 | 28.16 | 28.73 | 0.57 | 118.7 | 0 | 0 |  |  | 6.07 | 0 | 0 | 15.05 |  | 31.85 | 43.4 | 91 | 432.4 | 6.5 | 0 | 0 | Normal | 1.2542 | 0
2026-09-02 11:50 | 2026-09-02 | IDLE | 30.53 | 25 | 28.2 | 28.74 | 0.54 | 118.2 | 0 | 0 |  |  | 5.79 | 0 | 0 | 14.37 |  | 31.58 | 49.7 | 87 | 433.6 | 6.5 | 0 | 0 | Normal | 1.1975 | 0
2026-09-02 11:55 | 2026-09-02 | IDLE | 30.97 | 25 | 28.26 | 28.82 | 0.56 | 115.5 | 0 | 0 |  |  | 5.84 | 0 | 0 | 14.29 |  | 32.42 | 47.9 | 87 | 434.8 | 6.5 | 0 | 0 | Normal | 1.1908 | 0
2026-09-02 12:00 | 2026-09-02 | IDLE | 31.29 | 25 | 28.32 | 28.9 | 0.58 | 115.7 | 0 | 0 |  |  | 6.06 | 0 | 0 | 14.8 |  | 33.01 | 47.9 | 92 | 436 | 6.5 | 0 | 0 | Normal | 1.2333 | 0
2026-09-02 12:05 | 2026-09-02 | IDLE | 31.21 | 25 | 28.38 | 29.02 | 0.64 | 120.9 | 0 | 0 |  |  | 6.98 | 0 | 0 | 16.25 |  | 32.05 | 54.3 | 91 | 437.3 | 6.5 | 0 | 0 | Normal | 1.3542 | 0
2026-09-02 12:10 | 2026-09-02 | IDLE | 31.19 | 25 | 28.42 | 28.97 | 0.55 | 118.3 | 0 | 0 |  |  | 5.82 | 0 | 0 | 14 |  | 32.61 | 50.6 | 92 | 438.5 | 6.5 | 0 | 0 | Normal | 1.1667 | 0
2026-09-02 12:15 | 2026-09-02 | IDLE | 30.77 | 25 | 28.44 | 29.03 | 0.59 | 118.6 | 0 | 0 |  |  | 6.33 | 0 | 0 | 13.75 |  | 31.78 | 48.8 | 87 | 439.7 | 6.5 | 0 | 0 | Normal | 1.1458 | 0
2026-09-02 12:20 | 2026-09-02 | IDLE | 31.19 | 25 | 28.47 | 28.98 | 0.51 | 118.4 | 0 | 0 |  |  | 5.42 | 0 | 0 | 14.23 |  | 32.34 | 49.7 | 96 | 440.8 | 6.5 | 0 | 0 | Normal | 1.1858 | 0
2026-09-02 12:25 | 2026-09-02 | IDLE | 30.54 | 25 | 28.46 | 29.03 | 0.57 | 119 | 0 | 0 |  |  | 6.12 | 0 | 0 | 11.79 |  | 32.04 | 53.6 | 88 | 441.8 | 6.5 | 0 | 0 | Normal | 0.9825 | 0
2026-09-02 12:30 | 2026-09-02 | IDLE | 31.22 | 25 | 28.5 | 29.07 | 0.57 | 125.1 | 0 | 0 |  |  | 6.36 | 0 | 0 | 13.63 |  | 32.82 | 47.5 | 88 | 443 | 6.5 | 0 | 0 | Normal | 1.1358 | 0
2026-09-02 12:35 | 2026-09-02 | IDLE | 31.77 | 25 | 28.56 | 29.23 | 0.67 | 116.1 | 0 | 0 |  |  | 7.02 | 0 | 0 | 14.49 |  | 33 | 54.4 | 90 | 444.2 | 6.5 | 0 | 0 | Normal | 1.2075 | 0
2026-09-02 12:40 | 2026-09-02 | IDLE | 31.38 | 25 | 28.59 | 29.18 | 0.59 | 114.1 | 0 | 0 |  |  | 6.03 | 0 | 0 | 14.01 |  | 32.79 | 44.3 | 88 | 445.3 | 6.5 | 0 | 0 | Normal | 1.1675 | 0
2026-09-02 12:45 | 2026-09-02 | IDLE | 31.28 | 25 | 28.61 | 29.18 | 0.57 | 124 | 0 | 0 |  |  | 6.36 | 0 | 0 | 13.87 |  | 32.57 | 49.8 | 89 | 446.5 | 6.5 | 0 | 0 | Normal | 1.1558 | 0
2026-09-02 12:50 | 2026-09-02 | IDLE | 31.29 | 25 | 28.62 | 29.2 | 0.58 | 113.2 | 0 | 0 |  |  | 5.88 | 0 | 0 | 13.55 |  | 32.94 | 47.4 | 84 | 447.6 | 6.5 | 0 | 0 | Normal | 1.1292 | 0
2026-09-02 12:55 | 2026-09-02 | IDLE | 31.09 | 25 | 28.62 | 29.19 | 0.57 | 121.8 | 0 | 0 |  |  | 6.2 | 0 | 0 | 14.28 |  | 31.75 | 52 | 91 | 448.8 | 6.5 | 0 | 0 | Normal | 1.19 | 0
2026-09-02 13:00 | 2026-09-02 | IDLE | 31.72 | 25 | 28.66 | 29.28 | 0.62 | 112.5 | 0 | 0 |  |  | 6.27 | 0 | 0 | 12.81 |  | 32.28 | 39.3 | 90 | 449.9 | 6.5 | 0 | 0 | Normal | 1.0675 | 0
2026-09-02 13:05 | 2026-09-02 | IDLE | 32.6 | 25 | 28.75 | 29.38 | 0.63 | 123.2 | 0 | 0 |  |  | 6.93 | 0 | 0 | 16.02 |  | 32.47 | 47.8 | 85 | 451.2 | 6.5 | 0 | 0 | Normal | 1.335 | 0
2026-09-02 13:10 | 2026-09-02 | IDLE | 31.98 | 25 | 28.79 | 29.39 | 0.6 | 125.3 | 0 | 0 |  |  | 6.75 | 0 | 0 | 13.69 |  | 32 | 46.2 | 88 | 452.4 | 6.5 | 0 | 0 | Normal | 1.1408 | 0
2026-09-02 13:15 | 2026-09-02 | IDLE | 32.34 | 25 | 28.84 | 29.46 | 0.62 | 122 | 0 | 0 |  |  | 6.84 | 0 | 0 | 12.51 |  | 33.05 | 44.1 | 89 | 453.4 | 6.5 | 0 | 0 | Normal | 1.0425 | 0
2026-09-02 13:20 | 2026-09-02 | IDLE | 31.94 | 25 | 28.86 | 29.46 | 0.6 | 115.6 | 0 | 0 |  |  | 6.28 | 0 | 0 | 12.7 |  | 32.92 | 49.9 | 87 | 454.5 | 6.5 | 0 | 0 | Normal | 1.0583 | 0
2026-09-02 13:25 | 2026-09-02 | IDLE | 31.72 | 25 | 28.86 | 29.49 | 0.63 | 118.9 | 0 | 0 |  |  | 6.76 | 0 | 0 | 14.15 |  | 32.58 | 54.3 | 92 | 455.6 | 6.5 | 0 | 0 | Normal | 1.1792 | 0
2026-09-02 13:30 | 2026-09-02 | IDLE | 32.15 | 25 | 28.89 | 29.5 | 0.61 | 120.4 | 0 | 0 |  |  | 6.64 | 0 | 0 | 15.68 |  | 32.67 | 46.3 | 84 | 456.9 | 6.5 | 0 | 0 | Normal | 1.3067 | 0
2026-09-02 13:35 | 2026-09-02 | IDLE | 33.01 | 25 | 28.97 | 29.69 | 0.72 | 119.6 | 0 | 0 |  |  | 7.72 | 0 | 0 | 15.39 |  | 32.83 | 44.5 | 85 | 458.2 | 6.5 | 0 | 0 | Normal | 1.2825 | 0
2026-09-02 13:40 | 2026-09-02 | IDLE | 32.06 | 25 | 28.98 | 29.58 | 0.6 | 121.5 | 0 | 0 |  |  | 6.54 | 0 | 0 | 14.55 |  | 33.25 | 48.1 | 80 | 459.4 | 6.5 | 0 | 0 | Normal | 1.2125 | 0
2026-09-02 13:45 | 2026-09-02 | IDLE | 32.15 | 25 | 28.99 | 29.61 | 0.62 | 120.4 | 0 | 0 |  |  | 6.72 | 0 | 0 | 15.4 |  | 32.24 | 53.9 | 91 | 460.7 | 6.5 | 0 | 0 | Normal | 1.2833 | 0
2026-09-02 13:50 | 2026-09-02 | IDLE | 33 | 25 | 29.05 | 29.65 | 0.6 | 119 | 0 | 0 |  |  | 6.46 | 0 | 0 | 15.56 |  | 33.47 | 49.3 | 92 | 462 | 6.5 | 0 | 0 | Normal | 1.2967 | 0
2026-09-02 13:55 | 2026-09-02 | IDLE | 32.95 | 25 | 29.1 | 29.77 | 0.67 | 118 | 0 | 0 |  |  | 7.14 | 0 | 0 | 16.66 |  | 33.56 | 47.5 | 89 | 463.4 | 6.5 | 0 | 0 | Normal | 1.3883 | 0
2026-09-02 14:00 | 2026-09-02 | IDLE | 33.1 | 25 | 29.15 | 29.83 | 0.68 | 113.3 | 0 | 0 |  |  | 6.9 | 0 | 0 | 17.91 |  | 33.13 | 47.1 | 86 | 464.9 | 6.5 | 0 | 0 | Normal | 1.4925 | 0
2026-09-02 14:05 | 2026-09-02 | IDLE | 32.51 | 25 | 29.16 | 29.8 | 0.64 | 116 | 0 | 0 |  |  | 6.72 | 0 | 0 | 16.75 |  | 33.83 | 47.6 | 94 | 466.3 | 6.5 | 0 | 0 | Normal | 1.3958 | 0
2026-09-02 14:10 | 2026-09-02 | IDLE | 32.6 | 25 | 29.17 | 29.88 | 0.71 | 116.7 | 0 | 0 |  |  | 7.43 | 0 | 0 | 14.54 |  | 32.57 | 51.2 | 89 | 467.5 | 6.5 | 0 | 0 | Normal | 1.2117 | 0
2026-09-02 14:15 | 2026-09-02 | IDLE | 32.43 | 25 | 29.17 | 29.77 | 0.6 | 121.5 | 0 | 0 |  |  | 6.57 | 0 | 0 | 13.89 |  | 33.75 | 43.7 | 88 | 468.7 | 6.5 | 0 | 0 | Normal | 1.1575 | 0
2026-09-02 14:20 | 2026-09-02 | IDLE | 32.37 | 25 | 29.17 | 29.74 | 0.57 | 124.3 | 0 | 0 |  |  | 6.39 | 0 | 0 | 17.52 |  | 33.16 | 46 | 84 | 470.1 | 6.5 | 0 | 0 | Normal | 1.46 | 0
2026-09-02 14:25 | 2026-09-02 | IDLE | 32.36 | 25 | 29.16 | 29.85 | 0.69 | 117.1 | 0 | 0 |  |  | 7.29 | 0 | 0 | 16.59 |  | 33.59 | 48.6 | 86 | 471.5 | 6.5 | 0 | 0 | Normal | 1.3825 | 0
2026-09-02 14:30 | 2026-09-02 | IDLE | 33.16 | 25 | 29.21 | 29.91 | 0.7 | 115.8 | 0 | 0 |  |  | 7.24 | 0 | 0 | 18.03 |  | 34.21 | 48 | 93 | 473 | 6.5 | 0 | 0 | Normal | 1.5025 | 0
2026-09-02 14:35 | 2026-09-02 | IDLE | 32.48 | 25 | 29.21 | 29.87 | 0.66 | 119.3 | 0 | 0 |  |  | 7.11 | 0 | 0 | 15.7 |  | 33.63 | 46.7 | 95 | 474.3 | 6.5 | 0 | 0 | Normal | 1.3083 | 0
2026-09-02 14:40 | 2026-09-02 | IDLE | 32.63 | 25 | 29.21 | 29.87 | 0.66 | 119.1 | 0 | 0 |  |  | 7.11 | 0 | 0 | 14.8 |  | 33.2 | 51.3 | 89 | 475.6 | 6.5 | 0 | 0 | Normal | 1.2333 | 0
2026-09-02 14:45 | 2026-09-02 | IDLE | 33.22 | 25 | 29.25 | 29.99 | 0.74 | 111.4 | 0 | 0 |  |  | 7.4 | 0 | 0 | 17.23 |  | 34 | 51.6 | 91 | 477 | 6.5 | 0 | 0 | Normal | 1.4358 | 0
2026-09-02 14:50 | 2026-09-02 | IDLE | 33.96 | 25 | 29.33 | 30.13 | 0.8 | 114.6 | 0 | 0 |  |  | 8.22 | 0 | 0 | 16.05 |  | 33.03 | 47.9 | 85 | 478.3 | 6.5 | 0 | 0 | Normal | 1.3375 | 0
2026-09-02 14:55 | 2026-09-02 | IDLE | 32.5 | 25 | 29.31 | 29.91 | 0.6 | 118.2 | 0 | 0 |  |  | 6.44 | 0 | 0 | 15.03 |  | 34.07 | 47.9 | 87 | 479.6 | 6.5 | 0 | 0 | Normal | 1.2525 | 0
2026-09-02 15:00 | 2026-09-02 | IDLE | 32.72 | 25 | 29.31 | 29.93 | 0.62 | 116.2 | 0 | 0 |  |  | 6.51 | 0 | 0 | 16.35 |  | 32.77 | 54.1 | 83 | 480.9 | 6.5 | 0 | 0 | Normal | 1.3625 | 0
2026-09-02 15:05 | 2026-09-02 | IDLE | 32.59 | 25 | 29.3 | 29.95 | 0.65 | 119.7 | 0 | 0 |  |  | 7.05 | 0 | 0 | 15.76 |  | 33.26 | 49.5 | 92 | 482.3 | 6.5 | 0 | 0 | Normal | 1.3133 | 0
2026-09-02 15:10 | 2026-09-02 | IDLE | 32.86 | 25 | 29.31 | 30.07 | 0.76 | 114.8 | 0 | 0 |  |  | 7.8 | 0 | 0 | 14.85 |  | 33.55 | 50.7 | 89 | 483.5 | 6.5 | 0 | 0 | Normal | 1.2375 | 0
2026-09-02 15:15 | 2026-09-02 | IDLE | 31.49 | 25 | 29.23 | 29.83 | 0.6 | 117.5 | 0 | 0 |  |  | 6.36 | 0 | 0 | 14.62 |  | 32.93 | 41 | 90 | 484.7 | 6.5 | 0 | 0 | Normal | 1.2183 | 0
2026-09-02 15:20 | 2026-09-02 | IDLE | 33.57 | 25 | 29.29 | 30.05 | 0.76 | 117 | 0 | 0 |  |  | 8.02 | 0 | 0 | 16.52 |  | 33.24 | 47.5 | 87 | 486.1 | 6.5 | 0 | 0 | Normal | 1.3767 | 0
2026-09-02 15:25 | 2026-09-02 | IDLE | 33.1 | 25 | 29.31 | 29.9 | 0.59 | 120.9 | 0 | 0 |  |  | 6.45 | 0 | 0 | 17.07 |  | 33.39 | 45.6 | 90 | 487.5 | 6.5 | 0 | 0 | Normal | 1.4225 | 0
2026-09-02 15:30 | 2026-09-02 | IDLE | 32.47 | 25 | 29.29 | 29.91 | 0.62 | 115.9 | 0 | 0 |  |  | 6.5 | 0 | 0 | 14.99 |  | 33.72 | 41.7 | 89 | 488.8 | 6.5 | 0 | 0 | Normal | 1.2492 | 0
2026-09-02 15:35 | 2026-09-02 | IDLE | 32.8 | 25 | 29.3 | 29.99 | 0.69 | 114 | 0 | 0 |  |  | 7.08 | 0 | 0 | 15.65 |  | 33.84 | 49.9 | 91 | 490.1 | 6.5 | 0 | 0 | Normal | 1.3042 | 0
2026-09-02 15:40 | 2026-09-02 | IDLE | 32.86 | 25 | 29.3 | 29.95 | 0.65 | 115.9 | 0 | 0 |  |  | 6.75 | 0 | 0 | 14.62 |  | 33.65 | 48.3 | 90 | 491.3 | 6.5 | 0 | 0 | Normal | 1.2183 | 0
2026-09-02 15:45 | 2026-09-02 | IDLE | 33.05 | 25 | 29.32 | 29.95 | 0.63 | 119.1 | 0 | 0 |  |  | 6.7 | 0 | 0 | 18.42 |  | 34.12 | 43 | 90 | 492.8 | 6.5 | 0 | 0 | Normal | 1.535 | 0
2026-09-02 15:50 | 2026-09-02 | IDLE | 33.18 | 25 | 29.34 | 30.03 | 0.69 | 119.3 | 0 | 0 |  |  | 7.41 | 0 | 0 | 18.23 |  | 33.24 | 52.4 | 87 | 494.3 | 6.5 | 0 | 0 | Normal | 1.5192 | 0
2026-09-02 15:55 | 2026-09-02 | IDLE | 31.88 | 25 | 29.29 | 29.95 | 0.66 | 117.7 | 0 | 0 |  |  | 7.04 | 0 | 0 | 13.47 |  | 33.17 | 54.1 | 92 | 495.5 | 6.5 | 0 | 0 | Normal | 1.1225 | 0
2026-09-02 16:00 | 2026-09-02 | IDLE | 32.15 | 25 | 29.25 | 29.88 | 0.63 | 120.5 | 0 | 0 |  |  | 6.88 | 0 | 0 | 14.29 |  | 33.64 | 46.1 | 90 | 496.6 | 6.5 | 0 | 0 | Normal | 1.1908 | 0
2026-09-02 16:05 | 2026-09-02 | IDLE | 33.09 | 25 | 29.28 | 29.99 | 0.71 | 120 | 0 | 0 |  |  | 7.71 | 0 | 0 | 17.69 |  | 33.48 | 49 | 92 | 498.1 | 6.5 | 0 | 0 | Normal | 1.4742 | 0
2026-09-02 16:10 | 2026-09-02 | IDLE | 32 | 25 | 29.24 | 29.82 | 0.58 | 120 | 0 | 0 |  |  | 6.24 | 0 | 0 | 13.26 |  | 32.79 | 52.3 | 86 | 499.2 | 6.5 | 0 | 0 | Normal | 1.105 | 0
2026-09-02 16:15 | 2026-09-02 | IDLE | 32.03 | 25 | 29.2 | 29.81 | 0.61 | 119.3 | 0 | 0 |  |  | 6.56 | 0 | 0 | 15.96 |  | 32.35 | 43 | 91 | 500.6 | 6.5 | 0 | 0 | Normal | 1.33 | 0
2026-09-02 16:20 | 2026-09-02 | IDLE | 32.37 | 25 | 29.2 | 29.87 | 0.67 | 116.6 | 0 | 0 |  |  | 7.02 | 0 | 0 | 16.21 |  | 33.28 | 51.5 | 91 | 501.9 | 6.5 | 0 | 0 | Normal | 1.3508 | 0
2026-09-02 16:25 | 2026-09-02 | IDLE | 32.32 | 25 | 29.19 | 29.88 | 0.69 | 122.4 | 0 | 0 |  |  | 7.65 | 0 | 0 | 14.57 |  | 33.97 | 41.1 | 89 | 503.1 | 6.5 | 0 | 0 | Normal | 1.2142 | 0
2026-09-02 16:30 | 2026-09-02 | IDLE | 32.85 | 25 | 29.21 | 29.89 | 0.68 | 112.6 | 0 | 0 |  |  | 6.93 | 0 | 0 | 17.21 |  | 33.01 | 51.2 | 88 | 504.6 | 6.5 | 0 | 0 | Normal | 1.4342 | 0
2026-09-02 16:35 | 2026-09-02 | IDLE | 31.99 | 25 | 29.18 | 29.85 | 0.67 | 118.8 | 0 | 0 |  |  | 7.18 | 0 | 0 | 15.11 |  | 33.45 | 50.3 | 89 | 505.8 | 6.5 | 0 | 0 | Normal | 1.2592 | 0
2026-09-02 16:40 | 2026-09-02 | IDLE | 32.61 | 25 | 29.19 | 29.84 | 0.65 | 117.8 | 0 | 0 |  |  | 6.93 | 0 | 0 | 15.71 |  | 33.32 | 44.5 | 95 | 507.1 | 6.5 | 0 | 0 | Normal | 1.3092 | 0
2026-09-02 16:45 | 2026-09-02 | IDLE | 32.28 | 25 | 29.18 | 29.82 | 0.64 | 114.4 | 0 | 0 |  |  | 6.63 | 0 | 0 | 15.43 |  | 32.7 | 48.1 | 89 | 508.4 | 6.5 | 0 | 0 | Normal | 1.2858 | 0
2026-09-02 16:50 | 2026-09-02 | IDLE | 32.47 | 25 | 29.18 | 29.81 | 0.63 | 116 | 0 | 0 |  |  | 6.6 | 0 | 0 | 15.62 |  | 33.17 | 47.5 | 84 | 509.7 | 6.5 | 0 | 0 | Normal | 1.3017 | 0
2026-09-02 16:55 | 2026-09-02 | IDLE | 32.32 | 25 | 29.17 | 29.8 | 0.63 | 117.1 | 0 | 0 |  |  | 6.64 | 0 | 0 | 13.72 |  | 33.31 | 48.5 | 88 | 510.9 | 6.5 | 0 | 0 | Normal | 1.1433 | 0
2026-09-02 17:00 | 2026-09-02 | COOLING | 31.82 | 25 | 24.69 | 29.07 | 4.38 | 115.1 | 75.6 | 88.4 | 4.46 | 25.06 | 45.28 | 136.18 | 173.22 | 38.15 | 3.64 | 28.43 | 34.2 | 95 | 514 | 6.58 | 2 | 0 | Normal | 3.1792 | 0.0833
2026-09-02 17:05 | 2026-09-02 | COOLING | 32.48 | 25 | 25.04 | 29.4 | 4.36 | 115.8 | 76.9 | 89.9 | 4.6 | 25.06 | 45.46 | 140.4 | 178.27 | 39.01 | 3.67 | 28.66 | 40 | 89 | 517.3 | 6.66 | 2 | 0 | Normal | 3.2508 | 0.0833
2026-09-02 17:10 | 2026-09-02 | COOLING | 31.08 | 25 | 25.25 | 29.68 | 4.43 | 115.1 | 79.6 | 89.9 | 4.52 | 25.29 | 45.94 | 135.68 | 171.16 | 36.55 | 3.78 | 30.42 | 46.7 | 89 | 520.3 | 6.75 | 2 | 0 | Normal | 3.0458 | 0.0833
2026-09-02 17:15 | 2026-09-02 | COOLING | 31.6 | 25 | 24.65 | 29.02 | 4.37 | 115.6 | 79.7 | 90.5 | 4.48 | 24.85 | 45.51 | 140.19 | 177.39 | 38.32 | 3.73 | 28.13 | 40.7 | 90 | 523.5 | 6.83 | 2 | 0 | Normal | 3.1933 | 0.0833
2026-09-02 17:20 | 2026-09-02 | COOLING | 31.61 | 25 | 24.97 | 29.04 | 4.07 | 123.7 | 79.7 | 90.6 | 4.4 | 25.4 | 45.26 | 131.28 | 166.92 | 36.71 | 3.64 | 28.52 | 43.7 | 85 | 526.6 | 6.91 | 2 | 0 | Normal | 3.0592 | 0.0833
2026-09-02 17:25 | 2026-09-02 | COOLING | 31.56 | 25 | 25.18 | 29.7 | 4.52 | 115.9 | 81.3 | 91.5 | 4.87 | 24.99 | 47.2 | 137.88 | 175.42 | 38.67 | 3.63 | 29.47 | 45.6 | 92 | 529.8 | 7 | 2 | 0 | Normal | 3.2225 | 0.0833
2026-09-02 17:30 | 2026-09-02 | COOLING | 31.5 | 25 | 26.03 | 30.39 | 4.36 | 114.4 | 73.8 | 86.9 | 4.42 | 25.28 | 44.88 | 139.89 | 176.97 | 38.19 | 3.73 | 28.77 | 45.7 | 91 | 533 | 7.08 | 2 | 0 | Normal | 3.1825 | 0.0833
2026-09-02 17:35 | 2026-09-02 | COOLING | 31.45 | 25 | 25.7 | 29.98 | 4.28 | 119.5 | 80 | 90.5 | 4.79 | 24.53 | 45.97 | 136.68 | 173.22 | 37.64 | 3.7 | 29.94 | 36.8 | 87 | 536.1 | 7.16 | 2 | 0 | Normal | 3.1367 | 0.0833
2026-09-02 17:40 | 2026-09-02 | COOLING | 31.27 | 25 | 25.04 | 29.48 | 4.44 | 115.7 | 78.9 | 89.7 | 4.59 | 24.62 | 46.18 | 137.61 | 174.16 | 37.65 | 3.72 | 29.12 | 42 | 82 | 539.3 | 7.25 | 2 | 0 | Normal | 3.1375 | 0.0833
2026-09-02 17:45 | 2026-09-02 | COOLING | 31.31 | 25 | 24.65 | 28.88 | 4.23 | 117.2 | 77.1 | 88.7 | 4.48 | 24.86 | 44.6 | 130.02 | 164.67 | 35.69 | 3.71 | 28.76 | 36 | 87 | 542.2 | 7.33 | 2 | 0 | Normal | 2.9742 | 0.0833
2026-09-02 17:50 | 2026-09-02 | COOLING | 31.54 | 25 | 25.22 | 29.53 | 4.31 | 122.7 | 80.5 | 91 | 4.67 | 25.37 | 47.62 | 139.38 | 176.72 | 38.46 | 3.69 | 29.18 | 37.4 | 91 | 545.4 | 7.41 | 2 | 0 | Normal | 3.205 | 0.0833
2026-09-02 17:55 | 2026-09-02 | COOLING | 31.73 | 25 | 25.7 | 29.94 | 4.24 | 119.5 | 78 | 89.6 | 4.95 | 24.7 | 45.54 | 142.47 | 180.99 | 39.68 | 3.66 | 30.23 | 44.9 | 92 | 548.7 | 7.5 | 2 | 0 | Normal | 3.3067 | 0.0833
2026-09-02 18:00 | 2026-09-02 | COOLING | 30.54 | 25 | 24.96 | 29.15 | 4.19 | 118.4 | 77.1 | 87.7 | 4.84 | 24.2 | 44.6 | 138.06 | 174.15 | 37.17 | 3.79 | 29.22 | 39 | 86 | 551.8 | 7.58 | 2 | 0 | Normal | 3.0975 | 0.0833
2026-09-02 18:05 | 2026-09-02 | COOLING | 30.71 | 25 | 25.5 | 29.71 | 4.21 | 119.4 | 73.9 | 86 | 4.77 | 25.1 | 45.32 | 127.71 | 161.08 | 34.38 | 3.79 | 29.33 | 48.8 | 82 | 554.7 | 7.66 | 2 | 0 | Normal | 2.865 | 0.0833
2026-09-02 18:10 | 2026-09-02 | COOLING | 31.13 | 25 | 25.33 | 29.76 | 4.43 | 116.9 | 81.2 | 90.9 | 4.29 | 25.54 | 46.62 | 135.7 | 171.3 | 36.66 | 3.77 | 29.84 | 41 | 90 | 557.8 | 7.75 | 2 | 0 | Normal | 3.055 | 0.0833
2026-09-02 18:15 | 2026-09-02 | COOLING | 30.89 | 25 | 24.67 | 29.13 | 4.46 | 113.5 | 82.5 | 91.4 | 4.73 | 25.05 | 45.56 | 136.92 | 173.42 | 37.59 | 3.71 | 28.2 | 36.1 | 91 | 560.9 | 7.83 | 2 | 0 | Normal | 3.1325 | 0.0833
2026-09-02 18:20 | 2026-09-02 | COOLING | 31.07 | 25 | 25.04 | 29.04 | 4 | 121.4 | 77.5 | 88.6 | 4.31 | 24.4 | 43.62 | 124.43 | 156.44 | 32.97 | 3.85 | 28.6 | 39.9 | 89 | 563.6 | 7.91 | 2 | 0 | Normal | 2.7475 | 0.0833
2026-09-02 18:25 | 2026-09-02 | COOLING | 30.58 | 25 | 25.24 | 29.39 | 4.15 | 119.4 | 74.6 | 86.3 | 4.19 | 24.26 | 44.67 | 131.48 | 165.93 | 35.49 | 3.78 | 28.48 | 45.7 | 91 | 566.6 | 8 | 2 | 0 | Normal | 2.9575 | 0.0833
2026-09-02 18:30 | 2026-09-02 | COOLING | 29.56 | 25 | 25.21 | 29.52 | 4.31 | 114.6 | 73.4 | 84.3 | 5.15 | 24.09 | 44.55 | 125.31 | 158.1 | 33.77 | 3.78 | 27.87 | 39.5 | 88 | 569.4 | 8.08 | 2 | 0 | Normal | 2.8142 | 0.0833
2026-09-02 18:35 | 2026-09-02 | COOLING | 30.13 | 25 | 26.13 | 30.4 | 4.27 | 118.6 | 80.5 | 89.2 | 4.68 | 24.52 | 45.6 | 134.37 | 170.22 | 36.93 | 3.71 | 29.75 | 41.5 | 86 | 572.5 | 8.16 | 2 | 0 | Normal | 3.0775 | 0.0833
2026-09-02 18:40 | 2026-09-02 | COOLING | 30.4 | 25 | 25.35 | 29.6 | 4.25 | 118.9 | 78.6 | 88.4 | 4.34 | 24.71 | 45.42 | 124.78 | 157.48 | 33.68 | 3.78 | 28.33 | 41 | 92 | 575.3 | 8.25 | 2 | 0 | Normal | 2.8067 | 0.0833
2026-09-02 18:45 | 2026-09-02 | COOLING | 29.72 | 25 | 25.02 | 27.01 | 1.99 | 117.4 | 38 | 63.3 | 4.65 | 22.38 | 20.97 | 76.47 | 94.89 | 18.97 | 4.11 | 29.21 | 40.6 | 88 | 576.9 | 8.33 | 2 | 0 | Normal | 1.5808 | 0.0833
2026-09-02 18:50 | 2026-09-02 | IDLE | 29.15 | 25 | 28.35 | 28.84 | 0.49 | 115.9 | 0 | 0 |  |  | 5.16 | 0 | 0 | 10.43 |  | 31.64 | 41.7 | 87 | 577.8 | 8.33 | 0 | 0 | Normal | 0.8692 | 0
2026-09-02 18:55 | 2026-09-02 | IDLE | 28.98 | 25 | 28.26 | 28.81 | 0.55 | 115.4 | 0 | 0 |  |  | 5.67 | 0 | 0 | 8.11 |  | 31.57 | 54.6 | 90 | 578.4 | 8.33 | 0 | 0 | Normal | 0.6758 | 0
2026-09-02 19:00 | 2026-09-02 | IDLE | 29.18 | 25 | 28.2 | 28.68 | 0.48 | 115.7 | 0 | 0 |  |  | 5.04 | 0 | 0 | 11.2 |  | 32.63 | 49.2 | 92 | 579.4 | 8.33 | 0 | 0 | Normal | 0.9333 | 0
2026-09-02 19:05 | 2026-09-02 | IDLE | 29.56 | 25 | 28.18 | 28.67 | 0.49 | 118.6 | 0 | 0 |  |  | 5.24 | 0 | 0 | 11.54 |  | 32.28 | 51.3 | 92 | 580.3 | 8.33 | 0 | 0 | Normal | 0.9617 | 0
2026-09-02 19:10 | 2026-09-02 | IDLE | 29.17 | 25 | 28.13 | 28.57 | 0.44 | 120.1 | 0 | 0 |  |  | 4.72 | 0 | 0 | 11.43 |  | 31.54 | 53.2 | 92 | 581.3 | 8.33 | 0 | 0 | Normal | 0.9525 | 0
2026-09-02 19:15 | 2026-09-02 | IDLE | 28.86 | 25 | 28.07 | 28.58 | 0.51 | 117.4 | 0 | 0 |  |  | 5.4 | 0 | 0 | 8.84 |  | 31.79 | 44 | 93 | 582 | 8.33 | 0 | 0 | Normal | 0.7367 | 0
2026-09-02 19:20 | 2026-09-02 | IDLE | 28.59 | 25 | 28.01 | 28.49 | 0.48 | 118.5 | 0 | 0 |  |  | 5.16 | 0 | 0 | 10.12 |  | 31.41 | 49.7 | 87 | 582.9 | 8.33 | 0 | 0 | Normal | 0.8433 | 0
2026-09-02 19:25 | 2026-09-02 | IDLE | 29.11 | 25 | 27.98 | 28.5 | 0.52 | 117.2 | 0 | 0 |  |  | 5.5 | 0 | 0 | 10.37 |  | 31.6 | 43.1 | 95 | 583.7 | 8.33 | 0 | 0 | Normal | 0.8642 | 0
2026-09-02 19:30 | 2026-09-02 | IDLE | 28.58 | 25 | 27.93 | 33.62 | 5.69 | 0 | 0 | 0 |  |  | 4.26 | 0 | 0 | 10.75 |  | 30.94 | 49 | 89 | 584.6 | 8.33 | 0 | 0 | Normal | 0.8958 | 0
2026-09-02 19:35 | 2026-09-02 | IDLE | 28.83 | 25 | 27.9 | 28.35 | 0.45 | 119 | 0 | 0 |  |  | 4.8 | 0 | 0 | 10.88 |  | 32.18 | 43 | 84 | 585.5 | 8.33 | 0 | 0 | Normal | 0.9067 | 0
2026-09-02 19:40 | 2026-09-02 | IDLE | 28.84 | 25 | 27.88 | 28.4 | 0.52 | 115.2 | 0 | 0 |  |  | 5.43 | 0 | 0 | 9.44 |  | 30.38 | 52.1 | 93 | 586.3 | 8.33 | 0 | 0 | Normal | 0.7867 | 0
2026-09-02 19:45 | 2026-09-02 | IDLE | 28.77 | 25 | 27.85 | 28.29 | 0.44 | 120.6 | 0 | 0 |  |  | 4.81 | 0 | 0 | 10.15 |  | 30.7 | 48.2 | 94 | 587.2 | 8.33 | 0 | 0 | Normal | 0.8458 | 0
2026-09-02 19:50 | 2026-09-02 | IDLE | 28.47 | 25 | 27.81 | 33.77 | 5.96 | 0 | 0 | 0 |  |  | 4.47 | 0 | 0 | 10.37 |  | 31.06 | 48 | 92 | 588 | 8.33 | 0 | 0 | Normal | 0.8642 | 0
2026-09-02 19:55 | 2026-09-02 | IDLE | 27.95 | 25 | 27.75 | 28.26 | 0.51 | 115.8 | 0 | 0 |  |  | 5.36 | 0 | 0 | 8.7 |  | 30.37 | 53.2 | 88 | 588.7 | 8.33 | 0 | 0 | Normal | 0.725 | 0
2026-09-02 20:00 | 2026-09-02 | IDLE | 27.31 | 25 | 27.65 | 33.62 | 5.97 | 0 | 0 | 0 |  |  | 4.47 | 0 | 0 | 8.95 |  | 31.2 | 43.6 | 90 | 589.5 | 8.33 | 0 | 0 | Normal | 0.7458 | 0
2026-09-02 20:05 | 2026-09-02 | IDLE | 27.6 | 25 | 27.59 | 28.01 | 0.42 | 124.7 | 0 | 0 |  |  | 4.71 | 0 | 0 | 8.85 |  | 30.8 | 51.4 | 95 | 590.2 | 8.33 | 0 | 0 | Normal | 0.7375 | 0
2026-09-02 20:10 | 2026-09-02 | IDLE | 27.87 | 25 | 27.56 | 28 | 0.44 | 117.1 | 0 | 0 |  |  | 4.65 | 0 | 0 | 9.04 |  | 31.18 | 48.4 | 89 | 591 | 8.33 | 0 | 0 | Normal | 0.7533 | 0
2026-09-02 20:15 | 2026-09-02 | IDLE | 27.54 | 25 | 27.5 | 33.32 | 5.82 | 0 | 0 | 0 |  |  | 4.36 | 0 | 0 | 7.65 |  | 30.92 | 52.4 | 85 | 591.6 | 8.33 | 0 | 0 | Normal | 0.6375 | 0
2026-09-02 20:20 | 2026-09-02 | IDLE | 26.95 | 25 | 27.43 | 32.8 | 5.37 | 0 | 0 | 0 |  |  | 4.02 | 0 | 0 | 6.49 |  | 30.1 | 51.9 | 87 | 592.2 | 8.33 | 0 | 0 | Normal | 0.5408 | 0
2026-09-02 20:25 | 2026-09-02 | IDLE | 27.38 | 25 | 27.38 | 27.81 | 0.43 | 118.7 | 0 | 0 |  |  | 4.54 | 0 | 0 | 5.64 |  | 30.33 | 45.1 | 88 | 592.6 | 8.33 | 0 | 0 | Normal | 0.47 | 0
2026-09-02 20:30 | 2026-09-02 | IDLE | 27.58 | 25 | 27.36 | 27.78 | 0.42 | 118.5 | 0 | 0 |  |  | 4.51 | 0 | 0 | 5.95 |  | 30.73 | 48.6 | 89 | 593.1 | 8.33 | 0 | 0 | Normal | 0.4958 | 0
2026-09-02 20:35 | 2026-09-02 | IDLE | 27.16 | 25 | 27.32 | 27.78 | 0.46 | 115.5 | 0 | 0 |  |  | 4.76 | 0 | 0 | 6.12 |  | 30.45 | 47.5 | 90 | 593.6 | 8.33 | 0 | 0 | Normal | 0.51 | 0
2026-09-02 20:40 | 2026-09-02 | IDLE | 27.03 | 25 | 27.27 | 32.9 | 5.63 | 0 | 0 | 0 |  |  | 4.23 | 0 | 0 | 7.69 |  | 31.26 | 53.1 | 87 | 594.3 | 8.33 | 0 | 0 | Normal | 0.6408 | 0
2026-09-02 20:45 | 2026-09-02 | IDLE | 26.96 | 25 | 27.23 | 31.99 | 4.76 | 0 | 0 | 0 |  |  | 3.57 | 0 | 0 | 6.57 |  | 30.76 | 44.9 | 91 | 594.8 | 8.33 | 0 | 0 | Normal | 0.5475 | 0
2026-09-02 20:50 | 2026-09-02 | IDLE | 27.21 | 25 | 27.21 | 32.71 | 5.5 | 0 | 0 | 0 |  |  | 4.12 | 0 | 0 | 7.43 |  | 30.73 | 43 | 86 | 595.4 | 8.33 | 0 | 0 | Normal | 0.6192 | 0
2026-09-02 20:55 | 2026-09-02 | IDLE | 26.68 | 25 | 27.16 | 32.29 | 5.13 | 0 | 0 | 0 |  |  | 3.84 | 0 | 0 | 7.34 |  | 30.44 | 41.5 | 87 | 596.1 | 8.33 | 0 | 0 | Normal | 0.6117 | 0
2026-09-02 21:00 | 2026-09-02 | IDLE | 27.01 | 25 | 27.13 | 32.69 | 5.56 | 0 | 0 | 0 |  |  | 4.17 | 0 | 0 | 4.62 |  | 29.36 | 51.5 | 95 | 596.4 | 8.33 | 0 | 0 | Normal | 0.385 | 0
2026-09-02 21:05 | 2026-09-02 | IDLE | 25.5 | 25 | 27.02 | 31.67 | 4.65 | 0 | 0 | 0 |  |  | 3.48 | 0 | 0 | 5.89 |  | 29.4 | 50.2 | 92 | 596.9 | 8.33 | 0 | 0 | Normal | 0.4908 | 0
2026-09-02 21:10 | 2026-09-02 | IDLE | 26.49 | 25 | 26.99 | 32.51 | 5.52 | 0 | 0 | 0 |  |  | 4.14 | 0 | 0 | 9.25 |  | 29.95 | 46.6 | 86 | 597.7 | 8.33 | 0 | 0 | Normal | 0.7708 | 0
2026-09-02 21:15 | 2026-09-02 | IDLE | 25.7 | 25 | 26.91 | 31.65 | 4.74 | 0 | 0 | 0 |  |  | 3.56 | 0 | 0 | 6.01 |  | 29.13 | 40.3 | 89 | 598.2 | 8.33 | 0 | 0 | Normal | 0.5008 | 0
2026-09-02 21:20 | 2026-09-02 | IDLE | 26.37 | 25 | 26.89 | 32.64 | 5.75 | 0 | 0 | 0 |  |  | 4.32 | 0 | 0 | 5.64 |  | 30.21 | 48.1 | 87 | 598.7 | 8.33 | 0 | 0 | Normal | 0.47 | 0
2026-09-02 21:25 | 2026-09-02 | IDLE | 25.25 | 25 | 26.8 | 30.5 | 3.7 | 0 | 0 | 0 |  |  | 2.78 | 0 | 0 | 5.55 |  | 30.99 | 41.6 | 88 | 599.1 | 8.33 | 0 | 0 | Normal | 0.4625 | 0
2026-09-02 21:30 | 2026-09-02 | IDLE | 25.36 | 25 | 26.73 | 31.31 | 4.58 | 0 | 0 | 0 |  |  | 3.44 | 0 | 0 | 4.68 |  | 30.65 | 48.6 | 88 | 599.5 | 8.33 | 0 | 0 | Normal | 0.39 | 0
2026-09-02 21:35 | 2026-09-02 | IDLE | 25.34 | 25 | 26.67 | 31.3 | 4.63 | 0 | 0 | 0 |  |  | 3.48 | 0 | 0 | 6.47 |  | 28.96 | 50.4 | 87 | 600.1 | 8.33 | 0 | 0 | Normal | 0.5392 | 0
2026-09-02 21:40 | 2026-09-02 | IDLE | 24.86 | 25 | 26.59 | 30.1 | 3.51 | 0 | 0 | 0 |  |  | 2.64 | 0 | 0 | 8.68 |  | 29.2 | 46 | 89 | 600.8 | 8.33 | 0 | 0 | Normal | 0.7233 | 0
2026-09-02 21:45 | 2026-09-02 | IDLE | 24.84 | 25 | 26.52 | 30.02 | 3.5 | 0 | 0 | 0 |  |  | 2.62 | 0 | 0 | 8.59 |  | 30.7 | 46.2 | 92 | 601.5 | 8.33 | 0 | 0 | Normal | 0.7158 | 0
2026-09-02 21:50 | 2026-09-02 | IDLE | 25.71 | 25 | 26.52 | 31.71 | 5.19 | 0 | 0 | 0 |  |  | 3.9 | 0 | 0 | 3.85 |  | 29.87 | 43.8 | 89 | 601.8 | 8.33 | 0 | 0 | Normal | 0.3208 | 0
2026-09-02 21:55 | 2026-09-02 | IDLE | 25.17 | 25 | 26.48 | 31.74 | 5.26 | 0 | 0 | 0 |  |  | 3.94 | 0 | 0 | 5.53 |  | 29.32 | 44 | 84 | 602.3 | 8.33 | 0 | 0 | Normal | 0.4608 | 0
2026-09-02 22:00 | 2026-09-02 | IDLE | 24.89 | 25 | 26.43 | 30.82 | 4.39 | 0 | 0 | 0 |  |  | 3.3 | 0 | 0 | 7.08 |  | 29.4 | 42.5 | 91 | 602.9 | 8.33 | 0 | 0 | Normal | 0.59 | 0
2026-09-02 22:05 | 2026-09-02 | IDLE | 24.89 | 25 | 26.39 | 30.56 | 4.17 | 0 | 0 | 0 |  |  | 3.12 | 0 | 0 | 5.5 |  | 30.14 | 45.8 | 88 | 603.3 | 8.33 | 0 | 0 | Normal | 0.4583 | 0
2026-09-02 22:10 | 2026-09-02 | IDLE | 23.9 | 25 | 26.3 | 31.73 | 5.43 | 0 | 0 | 0 |  |  | 4.06 | 0 | 0 | 8.65 |  | 29.24 | 50.3 | 89 | 604.1 | 8.33 | 0 | 0 | Normal | 0.7208 | 0
2026-09-02 22:15 | 2026-09-02 | IDLE | 23.9 | 25 | 26.22 | 30.42 | 4.2 | 0 | 0 | 0 |  |  | 3.15 | 0 | 0 | 4.91 |  | 29.34 | 46 | 90 | 604.5 | 8.33 | 0 | 0 | Normal | 0.4092 | 0
2026-09-02 22:20 | 2026-09-02 | IDLE | 23.6 | 25 | 26.13 | 30.73 | 4.6 | 0 | 0 | 0 |  |  | 3.45 | 0 | 0 | 7.09 |  | 29.79 | 53.4 | 89 | 605.1 | 8.33 | 0 | 0 | Normal | 0.5908 | 0
2026-09-02 22:25 | 2026-09-02 | IDLE | 24.22 | 25 | 26.09 | 29.8 | 3.71 | 0 | 0 | 0 |  |  | 2.79 | 0 | 0 | 5.76 |  | 28.55 | 47 | 90 | 605.5 | 8.33 | 0 | 0 | Normal | 0.48 | 0
2026-09-02 22:30 | 2026-09-02 | IDLE | 23.85 | 25 | 26.04 | 30.53 | 4.49 | 0 | 0 | 0 |  |  | 3.38 | 0 | 0 | 5.19 |  | 29.36 | 42.9 | 94 | 606 | 8.33 | 0 | 0 | Normal | 0.4325 | 0
2026-09-02 22:35 | 2026-09-02 | IDLE | 23.34 | 25 | 25.96 | 30.33 | 4.37 | 0 | 0 | 0 |  |  | 3.28 | 0 | 0 | 3.62 |  | 29.05 | 51.6 | 89 | 606.3 | 8.33 | 0 | 0 | Normal | 0.3017 | 0
2026-09-02 22:40 | 2026-09-02 | IDLE | 23.05 | 25 | 25.88 | 30.91 | 5.03 | 0 | 0 | 0 |  |  | 3.76 | 0 | 0 | 6.33 |  | 28.94 | 52.1 | 89 | 606.8 | 8.33 | 0 | 0 | Normal | 0.5275 | 0
2026-09-02 22:45 | 2026-09-02 | IDLE | 23.84 | 25 | 25.86 | 30.37 | 4.51 | 0 | 0 | 0 |  |  | 3.38 | 0 | 0 | 7.22 |  | 28.74 | 48.3 | 93 | 607.4 | 8.33 | 0 | 0 | Normal | 0.6017 | 0
2026-09-02 22:50 | 2026-09-02 | IDLE | 24.29 | 25 | 25.87 | 29.61 | 3.74 | 0 | 0 | 0 |  |  | 2.8 | 0 | 0 | 6.97 |  | 28.7 | 40.4 | 86 | 608 | 8.33 | 0 | 0 | Normal | 0.5808 | 0
2026-09-02 22:55 | 2026-09-02 | IDLE | 23.09 | 25 | 25.8 | 29.03 | 3.23 | 0 | 0 | 0 |  |  | 2.43 | 0 | 0 | 7.12 |  | 28.61 | 46.1 | 90 | 608.6 | 8.33 | 0 | 0 | Normal | 0.5933 | 0
2026-09-02 23:00 | 2026-09-02 | IDLE | 22.65 | 25 | 25.72 | 29.13 | 3.41 | 0 | 0 | 0 |  |  | 2.55 | 0 | 0 | 6.38 |  | 28.5 | 48.5 | 87 | 609.1 | 8.33 | 0 | 0 | Normal | 0.5317 | 0
2026-09-02 23:05 | 2026-09-02 | IDLE | 22.61 | 25 | 25.65 | 30.01 | 4.36 | 0 | 0 | 0 |  |  | 3.27 | 0 | 0 | 6.47 |  | 28.72 | 42.7 | 88 | 609.6 | 8.33 | 0 | 0 | Normal | 0.5392 | 0
2026-09-02 23:10 | 2026-09-02 | IDLE | 22.7 | 25 | 25.6 | 29.59 | 3.99 | 0 | 0 | 0 |  |  | 3 | 0 | 0 | 7.72 |  | 29.24 | 43.5 | 89 | 610.3 | 8.33 | 0 | 0 | Normal | 0.6433 | 0
2026-09-02 23:15 | 2026-09-02 | IDLE | 22.23 | 25 | 25.52 | 29.63 | 4.11 | 0 | 0 | 0 |  |  | 3.08 | 0 | 0 | 3.75 |  | 28.01 | 49.1 | 82 | 610.6 | 8.33 | 0 | 0 | Normal | 0.3125 | 0
2026-09-02 23:20 | 2026-09-02 | IDLE | 22.67 | 25 | 25.48 | 30.79 | 5.31 | 0 | 0 | 0 |  |  | 3.99 | 0 | 0 | 7.49 |  | 27.89 | 46 | 90 | 611.2 | 8.33 | 0 | 0 | Normal | 0.6242 | 0
2026-09-02 23:25 | 2026-09-02 | IDLE | 22.68 | 25 | 25.45 | 29.73 | 4.28 | 0 | 0 | 0 |  |  | 3.21 | 0 | 0 | 6.21 |  | 28.11 | 49.6 | 85 | 611.7 | 8.33 | 0 | 0 | Normal | 0.5175 | 0
2026-09-02 23:30 | 2026-09-02 | IDLE | 22.11 | 25 | 25.39 | 28.86 | 3.47 | 0 | 0 | 0 |  |  | 2.6 | 0 | 0 | 4.53 |  | 28.5 | 48.1 | 89 | 612.1 | 8.33 | 0 | 0 | Normal | 0.3775 | 0
2026-09-02 23:35 | 2026-09-02 | IDLE | 22.43 | 25 | 25.36 | 29.18 | 3.82 | 0 | 0 | 0 |  |  | 2.86 | 0 | 0 | 6.5 |  | 28.3 | 39.7 | 87 | 612.7 | 8.33 | 0 | 0 | Normal | 0.5417 | 0
2026-09-02 23:40 | 2026-09-02 | IDLE | 22.31 | 25 | 25.32 | 29.81 | 4.49 | 0 | 0 | 0 |  |  | 3.36 | 0 | 0 | 3.85 |  | 28.13 | 46.5 | 86 | 613 | 8.33 | 0 | 0 | Normal | 0.3208 | 0
2026-09-02 23:45 | 2026-09-02 | IDLE | 22.09 | 25 | 25.28 | 28.19 | 2.91 | 0 | 0 | 0 |  |  | 2.19 | 0 | 0 | 7.03 |  | 29.48 | 45.2 | 90 | 613.6 | 8.33 | 0 | 0 | Normal | 0.5858 | 0
2026-09-02 23:50 | 2026-09-02 | IDLE | 22.46 | 25 | 25.26 | 29 | 3.74 | 0 | 0 | 0 |  |  | 2.8 | 0 | 0 | 5.9 |  | 28.46 | 49.9 | 90 | 614.1 | 8.33 | 0 | 0 | Normal | 0.4917 | 0
2026-09-02 23:55 | 2026-09-02 | IDLE | 21.78 | 25 | 25.21 | 29.08 | 3.87 | 0 | 0 | 0 |  |  | 2.9 | 0 | 0 | 5.05 |  | 28.62 | 43.9 | 88 | 614.5 | 8.33 | 0 | 0 | Normal | 0.4208 | 0
2026-09-03 | 2026-09-03 | IDLE | 21.57 | 25 | 25.14 | 29.6 | 4.46 | 0 | 0 | 0 |  |  | 3.34 | 0 | 0 | 6.61 |  | 28.1 | 50.7 | 98 | 615 | 8.33 | 0 | 0 | Normal | 0.5508 | 0
2026-09-03 00:05 | 2026-09-03 | IDLE | 21.74 | 25 | 25.1 | 29.36 | 4.26 | 0 | 0 | 0 |  |  | 3.2 | 0 | 0 | 5.98 |  | 28.74 | 50.2 | 97 | 615.5 | 8.33 | 0 | 0 | Normal | 0.4983 | 0
2026-09-03 00:10 | 2026-09-03 | FREE_COOLING | 21.46 | 25 | 23.36 | 23.59 | 0.23 | 115.6 | 0 | 40.7 |  |  | 2.4 | 2.16 | 2.16 | 4.68 |  | 26.01 | 48.4 | 96 | 615.9 | 8.33 | 1 | 0 | Normal | 0.39 | 0
2026-09-03 00:15 | 2026-09-03 | IDLE | 21.51 | 25 | 25.02 | 29.45 | 4.43 | 0 | 0 | 0 |  |  | 3.32 | 0 | 0 | 6.78 |  | 28.09 | 49.1 | 90 | 616.5 | 8.33 | 0 | 0 | Normal | 0.565 | 0
2026-09-03 00:20 | 2026-09-03 | IDLE | 21.69 | 25 | 25 | 30.17 | 5.17 | 0 | 0 | 0 |  |  | 3.88 | 0 | 0 | 5.04 |  | 28.23 | 50 | 98 | 616.9 | 8.33 | 0 | 0 | Normal | 0.42 | 0
2026-09-03 00:25 | 2026-09-03 | FREE_COOLING | 21.28 | 25 | 22.64 | 22.88 | 0.24 | 120.5 | 0 | 36.4 |  |  | 2.64 | 2.39 | 2.39 | 6.81 |  | 25.72 | 44.2 | 92 | 617.5 | 8.33 | 1 | 0 | Normal | 0.5675 | 0
2026-09-03 00:30 | 2026-09-03 | COOLING | 21.01 | 25 | 25.34 | 28.5 | 3.16 | 119.9 | 55.3 | 69.2 | 4.7 | 21.36 | 34.02 | 96.38 | 117.51 | 21.77 | 4.52 | 27.71 | 37.8 | 92 | 619.3 | 8.41 | 2 | 0 | Normal | 1.8142 | 0.0833
2026-09-03 00:35 | 2026-09-03 | COOLING | 20.21 | 25 | 25.49 | 28.59 | 3.1 | 119.1 | 55.4 | 69.2 | 4.37 | 21 | 33.27 | 112.02 | 136.43 | 25.14 | 4.55 | 28.34 | 48 | 95 | 621.4 | 8.5 | 2 | 0 | Normal | 2.095 | 0.0833
2026-09-03 00:40 | 2026-09-03 | COOLING | 20.47 | 25 | 25.92 | 29.13 | 3.21 | 117.7 | 59.2 | 71.5 | 4.69 | 20.87 | 34.01 | 106.72 | 130.59 | 24.58 | 4.43 | 29.09 | 38.9 | 97 | 623.4 | 8.58 | 2 | 0 | Normal | 2.0483 | 0.0833
2026-09-03 00:45 | 2026-09-03 | COOLING | 21.18 | 25 | 24.89 | 28.15 | 3.26 | 116.3 | 61.1 | 72.6 | 4.7 | 21.48 | 34.05 | 102.57 | 125.55 | 23.67 | 4.42 | 27.26 | 38.8 | 87 | 625.4 | 8.66 | 2 | 0 | Normal | 1.9725 | 0.0833
2026-09-03 00:50 | 2026-09-03 | COOLING | 20.98 | 25 | 25.48 | 28.47 | 2.99 | 124 | 60.4 | 72.2 | 4.57 | 21.37 | 33.32 | 99.16 | 121.65 | 23.16 | 4.37 | 28.98 | 41.2 | 97 | 627.3 | 8.75 | 2 | 0 | Normal | 1.93 | 0.0833
2026-09-03 00:55 | 2026-09-03 | COOLING | 20.61 | 25 | 26.16 | 29.32 | 3.16 | 116.9 | 57.7 | 70.6 | 4.24 | 21.44 | 33.32 | 103.32 | 126.3 | 23.67 | 4.46 | 29.94 | 42.5 | 95 | 629.3 | 8.83 | 2 | 0 | Normal | 1.9725 | 0.0833
2026-09-03 01:00 | 2026-09-03 | COOLING | 20.34 | 25 | 25.67 | 28.67 | 3 | 119.9 | 55.7 | 69.4 | 4.49 | 21.22 | 32.37 | 108.7 | 132.8 | 24.81 | 4.47 | 28.14 | 35.3 | 94 | 631.4 | 8.91 | 2 | 0 | Normal | 2.0675 | 0.0833
2026-09-03 01:05 | 2026-09-03 | COOLING | 20.4 | 25 | 25.39 | 28.59 | 3.2 | 117.3 | 60.1 | 72.1 | 4.51 | 21.13 | 33.87 | 106 | 129.8 | 24.5 | 4.42 | 29.24 | 34 | 94 | 633.4 | 9 | 2 | 0 | Normal | 2.0417 | 0.0833
2026-09-03 01:10 | 2026-09-03 | COOLING | 20.79 | 25 | 25.73 | 28.95 | 3.22 | 114.5 | 55.5 | 69.3 | 4.48 | 20.62 | 33.14 | 112.8 | 138.1 | 26.06 | 4.42 | 29.17 | 38.2 | 96 | 635.6 | 9.08 | 2 | 0 | Normal | 2.1717 | 0.0833
2026-09-03 01:15 | 2026-09-03 | COOLING | 20.16 | 25 | 25.17 | 28.34 | 3.17 | 119.9 | 58.6 | 71.1 | 4.49 | 21.37 | 34.21 | 104.52 | 127.56 | 23.73 | 4.5 | 27.47 | 41.8 | 95 | 637.6 | 9.16 | 2 | 0 | Normal | 1.9775 | 0.0833
2026-09-03 01:20 | 2026-09-03 | COOLING | 19.94 | 25 | 25.18 | 28.26 | 3.08 | 124.4 | 62.8 | 73.7 | 4.6 | 21.48 | 34.48 | 109.66 | 133.98 | 25.04 | 4.47 | 28.82 | 42 | 95 | 639.6 | 9.25 | 2 | 0 | Normal | 2.0867 | 0.0833
2026-09-03 01:25 | 2026-09-03 | COOLING | 20.22 | 25 | 25.63 | 28.76 | 3.13 | 119.1 | 58.4 | 71 | 4.26 | 21.07 | 33.49 | 113.96 | 139.34 | 26.14 | 4.45 | 28.7 | 40.7 | 91 | 641.8 | 9.33 | 2 | 0 | Normal | 2.1783 | 0.0833
2026-09-03 01:30 | 2026-09-03 | COOLING | 21.03 | 25 | 24.84 | 28.11 | 3.27 | 119 | 61.7 | 73 | 4.3 | 21.03 | 34.96 | 106.65 | 130.4 | 24.46 | 4.45 | 27.6 | 41 | 96 | 643.9 | 9.41 | 2 | 0 | Normal | 2.0383 | 0.0833
2026-09-03 01:35 | 2026-09-03 | COOLING | 19.93 | 25 | 24.98 | 27.99 | 3.01 | 118 | 51 | 66.6 | 4.42 | 20.48 | 31.92 | 105.93 | 129.12 | 23.89 | 4.53 | 27.73 | 36 | 96 | 645.9 | 9.5 | 2 | 0 | Normal | 1.9908 | 0.0833
2026-09-03 01:40 | 2026-09-03 | COOLING | 20.29 | 25 | 25.94 | 28.95 | 3.01 | 118.7 | 56.5 | 69.9 | 4.59 | 21.04 | 32.2 | 94.7 | 115.6 | 21.54 | 4.49 | 27.55 | 48.2 | 94 | 647.6 | 9.58 | 2 | 0 | Normal | 1.795 | 0.0833
2026-09-03 01:45 | 2026-09-03 | COOLING | 20.1 | 25 | 24.79 | 27.87 | 3.08 | 115.3 | 54.5 | 68.7 | 4.72 | 20.73 | 31.96 | 92.78 | 113.13 | 20.97 | 4.52 | 28 | 39.1 | 93 | 649.4 | 9.66 | 2 | 0 | Normal | 1.7475 | 0.0833
2026-09-03 01:50 | 2026-09-03 | COOLING | 20.15 | 25 | 25.83 | 28.99 | 3.16 | 116.7 | 61.1 | 72.6 | 4.62 | 21.12 | 33.11 | 104.44 | 127.72 | 23.98 | 4.45 | 29.71 | 39 | 90 | 651.4 | 9.75 | 2 | 0 | Normal | 1.9983 | 0.0833
2026-09-03 01:55 | 2026-09-03 | COOLING | 19.2 | 25 | 25.41 | 28.8 | 3.39 | 113.5 | 64.2 | 74.5 | 4.7 | 20.84 | 34.64 | 108.9 | 132.98 | 24.8 | 4.48 | 28.76 | 38.5 | 93 | 653.5 | 9.83 | 2 | 0 | Normal | 2.0667 | 0.0833
2026-09-03 02:00 | 2026-09-03 | COOLING | 20.11 | 25 | 25.6 | 28.75 | 3.15 | 119.1 | 58.1 | 70.9 | 4.32 | 21.61 | 33.8 | 108.98 | 133.3 | 25.06 | 4.44 | 27.53 | 45.6 | 92 | 655.5 | 9.91 | 2 | 0 | Normal | 2.0883 | 0.0833
2026-09-03 02:05 | 2026-09-03 | COOLING | 19.8 | 25 | 25.02 | 28.03 | 3.01 | 122.9 | 61.9 | 73.2 | 4.72 | 20.84 | 33.29 | 98.25 | 120.07 | 22.48 | 4.46 | 27.39 | 34.1 | 88 | 657.4 | 10 | 2 | 0 | Normal | 1.8733 | 0.0833
2026-09-03 02:10 | 2026-09-03 | COOLING | 20 | 25 | 25.25 | 28.46 | 3.21 | 115.1 | 61.3 | 72.8 | 4.63 | 20.8 | 33.16 | 105.81 | 129.34 | 24.24 | 4.46 | 29.09 | 35.7 | 89 | 659.4 | 10.08 | 2 | 0 | Normal | 2.02 | 0.0833
2026-09-03 02:15 | 2026-09-03 | COOLING | 19.31 | 25 | 25.53 | 28.79 | 3.26 | 109.9 | 56.1 | 69.7 | 4.9 | 20.56 | 32.19 | 96.45 | 117.82 | 22.02 | 4.47 | 28.51 | 36 | 88 | 661.3 | 10.16 | 2 | 0 | Normal | 1.835 | 0.0833
2026-09-03 02:20 | 2026-09-03 | COOLING | 19.97 | 25 | 25.34 | 28.4 | 3.06 | 120 | 61.8 | 73.1 | 4.43 | 20.46 | 33.03 | 102.1 | 124.94 | 23.51 | 4.43 | 28.11 | 38.8 | 91 | 663.2 | 10.25 | 2 | 0 | Normal | 1.9592 | 0.0833
2026-09-03 02:25 | 2026-09-03 | COOLING | 19.31 | 25 | 24.86 | 27.85 | 2.99 | 120.4 | 58.8 | 71.3 | 4.39 | 19.85 | 32.4 | 107.27 | 131.19 | 24.64 | 4.44 | 28.04 | 42.1 | 92 | 665.3 | 10.33 | 2 | 0 | Normal | 2.0533 | 0.0833
2026-09-03 02:30 | 2026-09-03 | COOLING | 19.61 | 25 | 25.76 | 28.94 | 3.18 | 119 | 62.2 | 73.3 | 4.19 | 21.06 | 34.05 | 97.28 | 118.72 | 22.09 | 4.5 | 28.81 | 39.3 | 93 | 667.1 | 10.41 | 2 | 0 | Normal | 1.8408 | 0.0833
2026-09-03 02:35 | 2026-09-03 | COOLING | 19.57 | 25 | 25.81 | 28.8 | 2.99 | 117.9 | 58.1 | 70.8 | 4.66 | 21.13 | 31.74 | 106.62 | 129.73 | 23.81 | 4.57 | 28.96 | 32.7 | 93 | 669.1 | 10.5 | 2 | 0 | Normal | 1.9842 | 0.0833
2026-09-03 02:40 | 2026-09-03 | COOLING | 20.4 | 25 | 25.98 | 29.04 | 3.06 | 117.4 | 57.8 | 70.7 | 4.28 | 20.85 | 32.33 | 92.6 | 113.44 | 21.48 | 4.4 | 29.04 | 37.7 | 92 | 670.9 | 10.58 | 2 | 0 | Normal | 1.79 | 0.0833
2026-09-03 02:45 | 2026-09-03 | COOLING | 20.08 | 25 | 25.12 | 28.38 | 3.26 | 116.6 | 59 | 71.4 | 4.31 | 21.99 | 34.11 | 108.28 | 132.66 | 25.11 | 4.4 | 28.69 | 34.8 | 93 | 673 | 10.66 | 2 | 0 | Normal | 2.0925 | 0.0833
2026-09-03 02:50 | 2026-09-03 | FREE_COOLING | 19.53 | 25 | 21.3 | 21.54 | 0.24 | 123.4 | 0 | 41.9 |  |  | 2.76 | 2.49 | 2.49 | 4.97 |  | 24.94 | 48.1 | 91 | 673.4 | 10.66 | 1 | 0 | Normal | 0.4142 | 0
2026-09-03 02:55 | 2026-09-03 | FREE_COOLING | 19.86 | 25 | 20.89 | 21.21 | 0.32 | 120.8 | 0 | 35.1 |  |  | 3.45 | 3.1 | 3.1 | 4.74 |  | 23.32 | 39.7 | 88 | 673.8 | 10.66 | 1 | 0 | Normal | 0.395 | 0
2026-09-03 03:00 | 2026-09-03 | FREE_COOLING | 20.14 | 25 | 22.12 | 22.33 | 0.21 | 116 | 0 | 43.9 |  |  | 2.17 | 1.95 | 1.95 | 4.03 |  | 25 | 54.6 | 92 | 674.1 | 10.66 | 1 | 0 | Normal | 0.3358 | 0
2026-09-03 03:05 | 2026-09-03 | FREE_COOLING | 20.3 | 25 | 21.38 | 21.65 | 0.27 | 118.3 | 0 | 47.6 |  |  | 2.86 | 2.58 | 2.58 | 6.61 |  | 23.39 | 40 | 92 | 674.7 | 10.66 | 1 | 0 | Normal | 0.5508 | 0
2026-09-03 03:10 | 2026-09-03 | FREE_COOLING | 19.21 | 25 | 20.46 | 20.68 | 0.22 | 120.1 | 0 | 34.6 |  |  | 2.33 | 2.1 | 2.1 | 4.11 |  | 22.96 | 45.2 | 90 | 675 | 10.66 | 1 | 0 | Normal | 0.3425 | 0
2026-09-03 03:15 | 2026-09-03 | FREE_COOLING | 19.22 | 25 | 20.23 | 20.57 | 0.34 | 123.1 | 0 | 42.2 |  |  | 3.76 | 3.39 | 3.39 | 6.38 |  | 22.98 | 43.1 | 88 | 675.6 | 10.66 | 1 | 0 | Normal | 0.5317 | 0
2026-09-03 03:20 | 2026-09-03 | FREE_COOLING | 19.91 | 25 | 20.54 | 20.84 | 0.3 | 120.3 | 0 | 36.2 |  |  | 3.15 | 2.84 | 2.84 | 5.93 |  | 23.9 | 43.9 | 95 | 676.1 | 10.66 | 1 | 0 | Normal | 0.4942 | 0
2026-09-03 03:25 | 2026-09-03 | FREE_COOLING | 20.54 | 25 | 21.66 | 21.91 | 0.25 | 120.2 | 0 | 35.6 |  |  | 2.72 | 2.44 | 2.44 | 3.74 |  | 25.42 | 46.5 | 86 | 676.4 | 10.66 | 1 | 0 | Normal | 0.3117 | 0
2026-09-03 03:30 | 2026-09-03 | FREE_COOLING | 19.58 | 25 | 20.79 | 21.06 | 0.27 | 115.5 | 0 | 29.5 |  |  | 2.85 | 2.56 | 2.56 | 5.72 |  | 23.17 | 47.6 | 93 | 676.9 | 10.66 | 1 | 0 | Normal | 0.4767 | 0
2026-09-03 03:35 | 2026-09-03 | FREE_COOLING | 19.68 | 25 | 20.38 | 20.68 | 0.3 | 118.8 | 0 | 37.5 |  |  | 3.18 | 2.86 | 2.86 | 4.9 |  | 23.31 | 49.6 | 97 | 677.3 | 10.66 | 1 | 0 | Normal | 0.4083 | 0
2026-09-03 03:40 | 2026-09-03 | FREE_COOLING | 19.6 | 25 | 20.65 | 20.82 | 0.17 | 119.2 | 0 | 32 |  |  | 1.88 | 1.69 | 1.69 | 6.64 |  | 24.65 | 43.2 | 98 | 677.8 | 10.66 | 1 | 0 | Normal | 0.5533 | 0
2026-09-03 03:45 | 2026-09-03 | FREE_COOLING | 20.12 | 25 | 21.86 | 22.09 | 0.23 | 118.2 | 0 | 34.1 |  |  | 2.46 | 2.22 | 2.22 | 6.37 |  | 25.57 | 48.7 | 94 | 678.3 | 10.66 | 1 | 0 | Normal | 0.5308 | 0
2026-09-03 03:50 | 2026-09-03 | FREE_COOLING | 20.1 | 25 | 21.79 | 22.01 | 0.22 | 118.9 | 0 | 36.1 |  |  | 2.36 | 2.11 | 2.11 | 7.93 |  | 24.28 | 45.4 | 91 | 679 | 10.66 | 1 | 0 | Normal | 0.6608 | 0
2026-09-03 03:55 | 2026-09-03 | FREE_COOLING | 20.17 | 25 | 21.31 | 21.56 | 0.25 | 115.6 | 0 | 37.8 |  |  | 2.54 | 2.28 | 2.28 | 6.55 |  | 24.61 | 49.4 | 95 | 679.5 | 10.66 | 1 | 0 | Normal | 0.5458 | 0
2026-09-03 04:00 | 2026-09-03 | FREE_COOLING | 20.7 | 25 | 22.71 | 23.03 | 0.32 | 117.6 | 0 | 43.1 |  |  | 3.42 | 3.08 | 3.08 | 6.3 |  | 26.49 | 50.6 | 89 | 680.1 | 10.66 | 1 | 0 | Normal | 0.525 | 0
2026-09-03 04:05 | 2026-09-03 | FREE_COOLING | 19.68 | 25 | 20.68 | 20.92 | 0.24 | 119.8 | 0 | 40.3 |  |  | 2.67 | 2.42 | 2.42 | 6.72 |  | 22.95 | 49.9 | 95 | 680.6 | 10.66 | 1 | 0 | Normal | 0.56 | 0
2026-09-03 04:10 | 2026-09-03 | FREE_COOLING | 19.93 | 25 | 21.16 | 21.44 | 0.28 | 117.1 | 0 | 47.9 |  |  | 3 | 2.7 | 2.7 | 6.54 |  | 24.31 | 49.1 | 93 | 681.2 | 10.66 | 1 | 0 | Normal | 0.545 | 0
2026-09-03 04:15 | 2026-09-03 | FREE_COOLING | 20.11 | 25 | 21.33 | 21.65 | 0.32 | 116.6 | 0 | 31 |  |  | 3.38 | 3.04 | 3.04 | 5.92 |  | 25.06 | 42.3 | 94 | 681.7 | 10.66 | 1 | 0 | Normal | 0.4933 | 0
2026-09-03 04:20 | 2026-09-03 | FREE_COOLING | 21.06 | 25 | 22.5 | 22.8 | 0.3 | 114.3 | 0 | 41.1 |  |  | 3 | 2.7 | 2.7 | 6.86 |  | 24.54 | 50.1 | 92 | 682.2 | 10.66 | 1 | 0 | Normal | 0.5717 | 0
2026-09-03 04:25 | 2026-09-03 | FREE_COOLING | 19.91 | 25 | 22.11 | 22.34 | 0.23 | 120.2 | 0 | 38.9 |  |  | 2.52 | 2.28 | 2.28 | 6.47 |  | 25.35 | 51.1 | 95 | 682.8 | 10.66 | 1 | 0 | Normal | 0.5392 | 0
2026-09-03 04:30 | 2026-09-03 | FREE_COOLING | 20.44 | 25 | 21.96 | 22.23 | 0.27 | 119.9 | 0 | 39.3 |  |  | 2.9 | 2.6 | 2.6 | 6.78 |  | 24.6 | 46 | 94 | 683.3 | 10.66 | 1 | 0 | Normal | 0.565 | 0
2026-09-03 04:35 | 2026-09-03 | FREE_COOLING | 20.67 | 25 | 22 | 22.28 | 0.28 | 119.8 | 0 | 39.5 |  |  | 3.01 | 2.72 | 2.72 | 4.7 |  | 25.24 | 36.3 | 93 | 683.7 | 10.66 | 1 | 0 | Normal | 0.3917 | 0
2026-09-03 04:40 | 2026-09-03 | FREE_COOLING | 20.26 | 25 | 21.77 | 22.07 | 0.3 | 116.8 | 0 | 50.3 |  |  | 3.18 | 2.85 | 2.85 | 6.09 |  | 24.66 | 52.9 | 91 | 684.2 | 10.66 | 1 | 0 | Normal | 0.5075 | 0
2026-09-03 04:45 | 2026-09-03 | FREE_COOLING | 21.02 | 25 | 22.75 | 23.02 | 0.27 | 115.5 | 0 | 38.1 |  |  | 2.79 | 2.5 | 2.5 | 7.25 |  | 25.36 | 50.1 | 97 | 684.9 | 10.66 | 1 | 0 | Normal | 0.6042 | 0
2026-09-03 04:50 | 2026-09-03 | FREE_COOLING | 20.14 | 25 | 21.68 | 21.98 | 0.3 | 120.7 | 0 | 41.2 |  |  | 3.21 | 2.9 | 2.9 | 6.92 |  | 25.1 | 46.6 | 96 | 685.4 | 10.66 | 1 | 0 | Normal | 0.5767 | 0
2026-09-03 04:55 | 2026-09-03 | FREE_COOLING | 20.72 | 25 | 21.94 | 22.24 | 0.3 | 123.6 | 0 | 34.9 |  |  | 3.34 | 3.01 | 3.01 | 7.03 |  | 25.11 | 46.9 | 99 | 686 | 10.66 | 1 | 0 | Normal | 0.5858 | 0
2026-09-03 05:00 | 2026-09-03 | FREE_COOLING | 19.59 | 25 | 20.52 | 20.75 | 0.23 | 113.7 | 0 | 47.1 |  |  | 2.36 | 2.13 | 2.13 | 7.03 |  | 23.4 | 46 | 89 | 686.6 | 10.66 | 1 | 0 | Normal | 0.5858 | 0
2026-09-03 05:05 | 2026-09-03 | FREE_COOLING | 20.54 | 25 | 22.02 | 22.25 | 0.23 | 121.5 | 0 | 37.9 |  |  | 2.52 | 2.26 | 2.26 | 6.63 |  | 25.36 | 47 | 90 | 687.2 | 10.66 | 1 | 0 | Normal | 0.5525 | 0
2026-09-03 05:10 | 2026-09-03 | FREE_COOLING | 21.08 | 25 | 22.6 | 22.81 | 0.21 | 116.5 | 0 | 37.3 |  |  | 2.17 | 1.95 | 1.95 | 7.42 |  | 25.27 | 50.7 | 90 | 687.8 | 10.66 | 1 | 0 | Normal | 0.6183 | 0
2026-09-03 05:15 | 2026-09-03 | FREE_COOLING | 20.95 | 25 | 22.01 | 22.23 | 0.22 | 119.9 | 0 | 40.7 |  |  | 2.4 | 2.16 | 2.16 | 5.14 |  | 25.5 | 54.4 | 92 | 688.2 | 10.66 | 1 | 0 | Normal | 0.4283 | 0
2026-09-03 05:20 | 2026-09-03 | FREE_COOLING | 20.8 | 25 | 22.64 | 22.9 | 0.26 | 121.6 | 0 | 44.2 |  |  | 2.86 | 2.58 | 2.58 | 7.09 |  | 26.46 | 42.2 | 92 | 688.8 | 10.66 | 1 | 0 | Normal | 0.5908 | 0
2026-09-03 05:25 | 2026-09-03 | FREE_COOLING | 20.76 | 25 | 21.93 | 22.21 | 0.28 | 122.9 | 0 | 43.4 |  |  | 3.08 | 2.78 | 2.78 | 6.44 |  | 24.32 | 46.9 | 88 | 689.3 | 10.66 | 1 | 0 | Normal | 0.5367 | 0
2026-09-03 05:30 | 2026-09-03 | FREE_COOLING | 21.39 | 25 | 22.47 | 22.77 | 0.3 | 115.2 | 0 | 46.4 |  |  | 3.16 | 2.85 | 2.85 | 5.86 |  | 24.95 | 45.2 | 86 | 689.8 | 10.66 | 1 | 0 | Normal | 0.4883 | 0
2026-09-03 05:35 | 2026-09-03 | FREE_COOLING | 21.42 | 25 | 22.38 | 22.6 | 0.22 | 117.4 | 0 | 35.8 |  |  | 2.42 | 2.17 | 2.17 | 6.43 |  | 26.36 | 50 | 96 | 690.4 | 10.66 | 1 | 0 | Normal | 0.5358 | 0
2026-09-03 05:40 | 2026-09-03 | FREE_COOLING | 21.15 | 25 | 22.24 | 22.51 | 0.27 | 118.2 | 0 | 38.7 |  |  | 2.85 | 2.56 | 2.56 | 6.49 |  | 25.57 | 46.9 | 96 | 690.9 | 10.66 | 1 | 0 | Normal | 0.5408 | 0
2026-09-03 05:45 | 2026-09-03 | FREE_COOLING | 21.14 | 25 | 22.63 | 22.9 | 0.27 | 114.8 | 0 | 35.6 |  |  | 2.74 | 2.47 | 2.47 | 4.7 |  | 25.19 | 48.9 | 91 | 691.3 | 10.66 | 1 | 0 | Normal | 0.3917 | 0
2026-09-03 05:50 | 2026-09-03 | IDLE | 21.65 | 25 | 24.61 | 28.56 | 3.95 | 0 | 0 | 0 |  |  | 2.96 | 0 | 0 | 5.08 |  | 27.74 | 52.6 | 95 | 691.7 | 10.66 | 0 | 0 | Normal | 0.4233 | 0
2026-09-03 05:55 | 2026-09-03 | FREE_COOLING | 21.46 | 25 | 23.03 | 23.3 | 0.27 | 112.6 | 0 | 35.4 |  |  | 2.67 | 2.4 | 2.4 | 7.32 |  | 26.7 | 46.2 | 96 | 692.3 | 10.66 | 1 | 0 | Normal | 0.61 | 0
2026-09-03 06:00 | 2026-09-03 | IDLE | 21.51 | 25 | 24.66 | 28.53 | 3.87 | 0 | 0 | 0 |  |  | 2.91 | 0 | 0 | 5.21 |  | 28.14 | 47.7 | 91 | 692.8 | 10.66 | 0 | 0 | Normal | 0.4342 | 0
2026-09-03 06:05 | 2026-09-03 | FREE_COOLING | 21.35 | 25 | 23.35 | 23.63 | 0.28 | 115.9 | 0 | 37.4 |  |  | 2.96 | 2.66 | 2.66 | 7.26 |  | 26.68 | 44.8 | 93 | 693.4 | 10.66 | 1 | 0 | Normal | 0.605 | 0
2026-09-03 06:10 | 2026-09-03 | IDLE | 21.74 | 25 | 24.7 | 29.3 | 4.6 | 0 | 0 | 0 |  |  | 3.45 | 0 | 0 | 7.08 |  | 27.23 | 40.6 | 86 | 693.9 | 10.66 | 0 | 0 | Normal | 0.59 | 0
2026-09-03 06:15 | 2026-09-03 | IDLE | 21.56 | 25 | 24.72 | 29.55 | 4.83 | 0 | 0 | 0 |  |  | 3.62 | 0 | 0 | 6.81 |  | 28.29 | 41 | 92 | 694.5 | 10.66 | 0 | 0 | Normal | 0.5675 | 0
2026-09-03 06:20 | 2026-09-03 | IDLE | 22.16 | 25 | 24.77 | 29.28 | 4.51 | 0 | 0 | 0 |  |  | 3.39 | 0 | 0 | 6.38 |  | 27.61 | 45.7 | 92 | 695 | 10.66 | 0 | 0 | Normal | 0.5317 | 0
2026-09-03 06:25 | 2026-09-03 | IDLE | 22.56 | 25 | 24.84 | 28.91 | 4.07 | 0 | 0 | 0 |  |  | 3.06 | 0 | 0 | 7.93 |  | 27.71 | 43.7 | 90 | 695.7 | 10.66 | 0 | 0 | Normal | 0.6608 | 0
2026-09-03 06:30 | 2026-09-03 | IDLE | 22.11 | 25 | 24.87 | 28.82 | 3.95 | 0 | 0 | 0 |  |  | 2.96 | 0 | 0 | 6.81 |  | 27.26 | 37.2 | 94 | 696.3 | 10.66 | 0 | 0 | Normal | 0.5675 | 0
2026-09-03 06:35 | 2026-09-03 | IDLE | 22.15 | 25 | 24.9 | 28.89 | 3.99 | 0 | 0 | 0 |  |  | 3 | 0 | 0 | 7.69 |  | 27.71 | 51.4 | 95 | 696.9 | 10.66 | 0 | 0 | Normal | 0.6408 | 0
2026-09-03 06:40 | 2026-09-03 | IDLE | 22.83 | 25 | 24.96 | 28.73 | 3.77 | 0 | 0 | 0 |  |  | 2.82 | 0 | 0 | 7.37 |  | 28.1 | 55.7 | 91 | 697.5 | 10.66 | 0 | 0 | Normal | 0.6142 | 0
2026-09-03 06:45 | 2026-09-03 | IDLE | 22.29 | 25 | 24.99 | 28.97 | 3.98 | 0 | 0 | 0 |  |  | 2.98 | 0 | 0 | 6.06 |  | 29.3 | 43 | 93 | 698 | 10.66 | 0 | 0 | Normal | 0.505 | 0
2026-09-03 06:50 | 2026-09-03 | IDLE | 22.43 | 25 | 25.01 | 28.79 | 3.78 | 0 | 0 | 0 |  |  | 2.84 | 0 | 0 | 5.93 |  | 28.63 | 42 | 93 | 698.5 | 10.66 | 0 | 0 | Normal | 0.4942 | 0
2026-09-03 06:55 | 2026-09-03 | IDLE | 22.85 | 25 | 25.06 | 28.92 | 3.86 | 0 | 0 | 0 |  |  | 2.9 | 0 | 0 | 6.15 |  | 27.97 | 44.4 | 92 | 699 | 10.66 | 0 | 0 | Normal | 0.5125 | 0
2026-09-03 07:00 | 2026-09-03 | IDLE | 22.94 | 25 | 25.11 | 29.14 | 4.03 | 0 | 0 | 0 |  |  | 3.01 | 0 | 0 | 6.88 |  | 28.52 | 40.9 | 91 | 699.6 | 10.66 | 0 | 0 | Normal | 0.5733 | 0
2026-09-03 07:05 | 2026-09-03 | IDLE | 23.4 | 25 | 25.18 | 28.99 | 3.81 | 0 | 0 | 0 |  |  | 2.86 | 0 | 0 | 4.99 |  | 27.31 | 48.6 | 95 | 700 | 10.66 | 0 | 0 | Normal | 0.4158 | 0
2026-09-03 07:10 | 2026-09-03 | IDLE | 23.74 | 25 | 25.26 | 29.59 | 4.33 | 0 | 0 | 0 |  |  | 3.26 | 0 | 0 | 4.25 |  | 29.18 | 45.5 | 91 | 700.4 | 10.66 | 0 | 0 | Normal | 0.3542 | 0
2026-09-03 07:15 | 2026-09-03 | IDLE | 23.72 | 25 | 25.32 | 30.46 | 5.14 | 0 | 0 | 0 |  |  | 3.85 | 0 | 0 | 6.07 |  | 28.04 | 46.5 | 91 | 700.9 | 10.66 | 0 | 0 | Normal | 0.5058 | 0
2026-09-03 07:20 | 2026-09-03 | IDLE | 23.92 | 25 | 25.39 | 28.88 | 3.49 | 0 | 0 | 0 |  |  | 2.62 | 0 | 0 | 4.48 |  | 27.99 | 49 | 93 | 701.3 | 10.66 | 0 | 0 | Normal | 0.3733 | 0
2026-09-03 07:25 | 2026-09-03 | IDLE | 24.26 | 25 | 25.46 | 29.87 | 4.41 | 0 | 0 | 0 |  |  | 3.32 | 0 | 0 | 5.35 |  | 28.03 | 44.3 | 89 | 701.7 | 10.66 | 0 | 0 | Normal | 0.4458 | 0
2026-09-03 07:30 | 2026-09-03 | IDLE | 24.12 | 25 | 25.52 | 29.41 | 3.89 | 0 | 0 | 0 |  |  | 2.92 | 0 | 0 | 6.55 |  | 28.42 | 48.8 | 98 | 702.3 | 10.66 | 0 | 0 | Normal | 0.5458 | 0
2026-09-03 07:35 | 2026-09-03 | IDLE | 23.67 | 25 | 25.54 | 30.1 | 4.56 | 0 | 0 | 0 |  |  | 3.42 | 0 | 0 | 6.64 |  | 28.38 | 45.5 | 87 | 702.8 | 10.66 | 0 | 0 | Normal | 0.5533 | 0
2026-09-03 07:40 | 2026-09-03 | IDLE | 23.3 | 25 | 25.54 | 28.71 | 3.17 | 0 | 0 | 0 |  |  | 2.37 | 0 | 0 | 8 |  | 28.66 | 46.7 | 100 | 703.5 | 10.66 | 0 | 0 | Normal | 0.6667 | 0
2026-09-03 07:45 | 2026-09-03 | IDLE | 23.91 | 25 | 25.57 | 29.51 | 3.94 | 0 | 0 | 0 |  |  | 2.96 | 0 | 0 | 4.82 |  | 28.07 | 51.1 | 92 | 703.9 | 10.66 | 0 | 0 | Normal | 0.4017 | 0
2026-09-03 07:50 | 2026-09-03 | IDLE | 24 | 25 | 25.61 | 29.43 | 3.82 | 0 | 0 | 0 |  |  | 2.86 | 0 | 0 | 4.17 |  | 28.89 | 42.5 | 95 | 704.2 | 10.66 | 0 | 0 | Normal | 0.3475 | 0
2026-09-03 07:55 | 2026-09-03 | IDLE | 24.67 | 25 | 25.68 | 30.01 | 4.33 | 0 | 0 | 0 |  |  | 3.26 | 0 | 0 | 7.06 |  | 28.24 | 44.1 | 89 | 704.8 | 10.66 | 0 | 0 | Normal | 0.5883 | 0
2026-09-03 08:00 | 2026-09-03 | IDLE | 24.48 | 25 | 25.72 | 29.33 | 3.61 | 0 | 0 | 0 |  |  | 2.72 | 0 | 0 | 4.53 |  | 28.23 | 43.9 | 95 | 705.2 | 10.66 | 0 | 0 | Normal | 0.3775 | 0
2026-09-03 08:05 | 2026-09-03 | IDLE | 24.69 | 25 | 25.78 | 28.56 | 2.78 | 0 | 0 | 0 |  |  | 2.08 | 0 | 0 | 6.81 |  | 28.43 | 45.2 | 92 | 705.8 | 10.66 | 0 | 0 | Normal | 0.5675 | 0
2026-09-03 08:10 | 2026-09-03 | IDLE | 25.15 | 25 | 25.85 | 29.86 | 4.01 | 0 | 0 | 0 |  |  | 3.01 | 0 | 0 | 4.08 |  | 28.59 | 51.3 | 97 | 706.1 | 10.66 | 0 | 0 | Normal | 0.34 | 0
2026-09-03 08:15 | 2026-09-03 | IDLE | 25.55 | 25 | 25.94 | 30.4 | 4.46 | 0 | 0 | 0 |  |  | 3.34 | 0 | 0 | 4.97 |  | 28.57 | 36.2 | 91 | 706.5 | 10.66 | 0 | 0 | Normal | 0.4142 | 0
2026-09-03 08:20 | 2026-09-03 | IDLE | 24.35 | 25 | 25.94 | 30 | 4.06 | 0 | 0 | 0 |  |  | 3.04 | 0 | 0 | 7.03 |  | 28.86 | 45 | 94 | 707.1 | 10.66 | 0 | 0 | Normal | 0.5858 | 0
2026-09-03 08:25 | 2026-09-03 | IDLE | 25 | 25 | 25.98 | 30.45 | 4.47 | 0 | 0 | 0 |  |  | 3.36 | 0 | 0 | 4.34 |  | 29.65 | 47.7 | 92 | 707.5 | 10.66 | 0 | 0 | Normal | 0.3617 | 0
2026-09-03 08:30 | 2026-09-03 | IDLE | 25.98 | 25 | 26.07 | 30.4 | 4.33 | 0 | 0 | 0 |  |  | 3.26 | 0 | 0 | 6.04 |  | 28.3 | 47.4 | 96 | 708 | 10.66 | 0 | 0 | Normal | 0.5033 | 0
2026-09-03 08:35 | 2026-09-03 | IDLE | 25.49 | 25 | 26.12 | 31.27 | 5.15 | 0 | 0 | 0 |  |  | 3.87 | 0 | 0 | 6.61 |  | 29.82 | 44.8 | 88 | 708.5 | 10.66 | 0 | 0 | Normal | 0.5508 | 0
2026-09-03 08:40 | 2026-09-03 | IDLE | 25.43 | 25 | 26.16 | 29.73 | 3.57 | 0 | 0 | 0 |  |  | 2.68 | 0 | 0 | 4.59 |  | 28.67 | 53.6 | 92 | 708.9 | 10.66 | 0 | 0 | Normal | 0.3825 | 0
2026-09-03 08:45 | 2026-09-03 | IDLE | 25.01 | 25 | 26.16 | 29.13 | 2.97 | 0 | 0 | 0 |  |  | 2.22 | 0 | 0 | 6.61 |  | 28.31 | 45 | 95 | 709.4 | 10.66 | 0 | 0 | Normal | 0.5508 | 0
2026-09-03 08:50 | 2026-09-03 | IDLE | 26.07 | 25 | 26.23 | 30.9 | 4.67 | 0 | 0 | 0 |  |  | 3.51 | 0 | 0 | 7.54 |  | 29.53 | 48.5 | 94 | 710.1 | 10.66 | 0 | 0 | Normal | 0.6283 | 0
2026-09-03 08:55 | 2026-09-03 | IDLE | 26.19 | 25 | 26.3 | 31.62 | 5.32 | 0 | 0 | 0 |  |  | 3.99 | 0 | 0 | 6.24 |  | 30.29 | 51.6 | 92 | 710.6 | 10.66 | 0 | 0 | Normal | 0.52 | 0
2026-09-03 09:00 | 2026-09-03 | IDLE | 26.54 | 25 | 26.38 | 30.42 | 4.04 | 0 | 0 | 0 |  |  | 3.03 | 0 | 0 | 6.69 |  | 29.47 | 49.9 | 91 | 711.2 | 10.66 | 0 | 0 | Normal | 0.5575 | 0
2026-09-03 09:05 | 2026-09-03 | IDLE | 26.92 | 25 | 26.47 | 31.94 | 5.47 | 0 | 0 | 0 |  |  | 4.11 | 0 | 0 | 8.85 |  | 29.59 | 38.7 | 90 | 711.9 | 10.66 | 0 | 0 | Normal | 0.7375 | 0
2026-09-03 09:10 | 2026-09-03 | IDLE | 25.56 | 25 | 26.46 | 31.03 | 4.57 | 0 | 0 | 0 |  |  | 3.42 | 0 | 0 | 4.53 |  | 29.03 | 41.4 | 92 | 712.3 | 10.66 | 0 | 0 | Normal | 0.3775 | 0
2026-09-03 09:15 | 2026-09-03 | IDLE | 27.4 | 25 | 26.56 | 31.99 | 5.43 | 0 | 0 | 0 |  |  | 4.06 | 0 | 0 | 8.95 |  | 30.28 | 47.6 | 91 | 713 | 10.66 | 0 | 0 | Normal | 0.7458 | 0
2026-09-03 09:20 | 2026-09-03 | IDLE | 26.79 | 25 | 26.62 | 27.06 | 0.44 | 119.2 | 0 | 0 |  |  | 4.7 | 0 | 0 | 7.23 |  | 29.64 | 50.6 | 95 | 713.6 | 10.66 | 0 | 0 | Normal | 0.6025 | 0
2026-09-03 09:25 | 2026-09-03 | IDLE | 27.41 | 25 | 26.7 | 32.21 | 5.51 | 0 | 0 | 0 |  |  | 4.14 | 0 | 0 | 8.81 |  | 29.89 | 50.4 | 97 | 714.3 | 10.66 | 0 | 0 | Normal | 0.7342 | 0
2026-09-03 09:30 | 2026-09-03 | IDLE | 26.95 | 25 | 26.74 | 27.2 | 0.46 | 116.3 | 0 | 0 |  |  | 4.77 | 0 | 0 | 7.4 |  | 29.74 | 48.6 | 93 | 715 | 10.66 | 0 | 0 | Normal | 0.6167 | 0
2026-09-03 09:35 | 2026-09-03 | IDLE | 27.73 | 25 | 26.82 | 27.26 | 0.44 | 123.4 | 0 | 0 |  |  | 4.94 | 0 | 0 | 7.22 |  | 29.55 | 41.7 | 93 | 715.6 | 10.66 | 0 | 0 | Normal | 0.6017 | 0
2026-09-03 09:40 | 2026-09-03 | IDLE | 27.91 | 25 | 26.9 | 32.19 | 5.29 | 0 | 0 | 0 |  |  | 3.96 | 0 | 0 | 9.38 |  | 30.86 | 51.8 | 88 | 716.3 | 10.66 | 0 | 0 | Normal | 0.7817 | 0
2026-09-03 09:45 | 2026-09-03 | IDLE | 27.89 | 25 | 26.97 | 32.49 | 5.52 | 0 | 0 | 0 |  |  | 4.14 | 0 | 0 | 9.29 |  | 30.37 | 49.5 | 96 | 717.1 | 10.66 | 0 | 0 | Normal | 0.7742 | 0
2026-09-03 09:50 | 2026-09-03 | IDLE | 27.3 | 25 | 26.99 | 32.29 | 5.3 | 0 | 0 | 0 |  |  | 3.97 | 0 | 0 | 7.29 |  | 30.16 | 49.8 | 88 | 717.7 | 10.66 | 0 | 0 | Normal | 0.6075 | 0
2026-09-03 09:55 | 2026-09-03 | IDLE | 27.56 | 25 | 27.03 | 27.52 | 0.49 | 120.5 | 0 | 0 |  |  | 5.32 | 0 | 0 | 6.4 |  | 29.76 | 57.9 | 89 | 718.3 | 10.66 | 0 | 0 | Normal | 0.5333 | 0
2026-09-03 10:00 | 2026-09-03 | IDLE | 27.55 | 25 | 27.06 | 32.64 | 5.58 | 0 | 0 | 0 |  |  | 4.19 | 0 | 0 | 8.61 |  | 30.45 | 47.1 | 89 | 719 | 10.66 | 0 | 0 | Normal | 0.7175 | 0
2026-09-03 10:05 | 2026-09-03 | IDLE | 28.01 | 25 | 27.11 | 32.96 | 5.85 | 0 | 0 | 0 |  |  | 4.4 | 0 | 0 | 9.35 |  | 31.75 | 48.9 | 90 | 719.8 | 10.66 | 0 | 0 | Normal | 0.7792 | 0
2026-09-03 10:10 | 2026-09-03 | IDLE | 28.32 | 25 | 27.17 | 33.08 | 5.91 | 0 | 0 | 0 |  |  | 4.44 | 0 | 0 | 7.37 |  | 30.91 | 44.2 | 88 | 720.4 | 10.66 | 0 | 0 | Normal | 0.6142 | 0
2026-09-03 10:15 | 2026-09-03 | IDLE | 28.28 | 25 | 27.22 | 27.66 | 0.44 | 115.7 | 0 | 0 |  |  | 4.59 | 0 | 0 | 7.93 |  | 30.6 | 48.5 | 91 | 721 | 10.66 | 0 | 0 | Normal | 0.6608 | 0
2026-09-03 10:20 | 2026-09-03 | IDLE | 28.2 | 25 | 27.26 | 27.7 | 0.44 | 117.4 | 0 | 0 |  |  | 4.64 | 0 | 0 | 6.4 |  | 30.3 | 45.8 | 91 | 721.6 | 10.66 | 0 | 0 | Normal | 0.5333 | 0
2026-09-03 10:25 | 2026-09-03 | IDLE | 28.08 | 25 | 27.29 | 27.82 | 0.53 | 120.1 | 0 | 0 |  |  | 5.74 | 0 | 0 | 9.42 |  | 30.6 | 47.3 | 95 | 722.4 | 10.66 | 0 | 0 | Normal | 0.785 | 0
2026-09-03 10:30 | 2026-09-03 | IDLE | 28.48 | 25 | 27.33 | 33.24 | 5.91 | 0 | 0 | 0 |  |  | 4.43 | 0 | 0 | 9.84 |  | 31.16 | 53.3 | 94 | 723.2 | 10.66 | 0 | 0 | Normal | 0.82 | 0
2026-09-03 10:35 | 2026-09-03 | IDLE | 29.29 | 25 | 27.42 | 27.95 | 0.53 | 121.2 | 0 | 0 |  |  | 5.74 | 0 | 0 | 10.07 |  | 30.9 | 49.4 | 93 | 724 | 10.66 | 0 | 0 | Normal | 0.8392 | 0
2026-09-03 10:40 | 2026-09-03 | IDLE | 28.57 | 25 | 27.45 | 32.97 | 5.52 | 0 | 0 | 0 |  |  | 4.14 | 0 | 0 | 10.54 |  | 30.92 | 45.5 | 88 | 724.9 | 10.66 | 0 | 0 | Normal | 0.8783 | 0
2026-09-03 10:45 | 2026-09-03 | IDLE | 28.17 | 25 | 27.45 | 32.3 | 4.85 | 0 | 0 | 0 |  |  | 3.63 | 0 | 0 | 11.73 |  | 30.34 | 52.2 | 86 | 725.9 | 10.66 | 0 | 0 | Normal | 0.9775 | 0
2026-09-03 10:50 | 2026-09-03 | IDLE | 28.8 | 25 | 27.49 | 27.96 | 0.47 | 116.1 | 0 | 0 |  |  | 4.94 | 0 | 0 | 9.35 |  | 30.49 | 42 | 90 | 726.6 | 10.66 | 0 | 0 | Normal | 0.7792 | 0
2026-09-03 10:55 | 2026-09-03 | IDLE | 29.92 | 25 | 27.59 | 28.1 | 0.51 | 116.9 | 0 | 0 |  |  | 5.31 | 0 | 0 | 10.4 |  | 31.9 | 46.6 | 99 | 727.5 | 10.66 | 0 | 0 | Normal | 0.8667 | 0
2026-09-03 11:00 | 2026-09-03 | IDLE | 30.02 | 25 | 27.69 | 28.19 | 0.5 | 119.4 | 0 | 0 |  |  | 5.4 | 0 | 0 | 13.23 |  | 30.79 | 49.6 | 96 | 728.6 | 10.66 | 0 | 0 | Normal | 1.1025 | 0
2026-09-03 11:05 | 2026-09-03 | IDLE | 30.2 | 25 | 27.78 | 28.26 | 0.48 | 125.6 | 0 | 0 |  |  | 5.4 | 0 | 0 | 9.64 |  | 31.04 | 43 | 88 | 729.4 | 10.66 | 0 | 0 | Normal | 0.8033 | 0
2026-09-03 11:10 | 2026-09-03 | IDLE | 30.12 | 25 | 27.85 | 28.37 | 0.52 | 120 | 0 | 0 |  |  | 5.56 | 0 | 0 | 9.13 |  | 31.15 | 54.3 | 93 | 730.2 | 10.66 | 0 | 0 | Normal | 0.7608 | 0
2026-09-03 11:15 | 2026-09-03 | IDLE | 29.28 | 25 | 27.86 | 28.38 | 0.52 | 116.6 | 0 | 0 |  |  | 5.48 | 0 | 0 | 11.8 |  | 30.68 | 41.2 | 94 | 731.2 | 10.66 | 0 | 0 | Normal | 0.9833 | 0
2026-09-03 11:20 | 2026-09-03 | IDLE | 29.76 | 25 | 27.89 | 28.36 | 0.47 | 120.5 | 0 | 0 |  |  | 5.13 | 0 | 0 | 11.2 |  | 31.9 | 42.7 | 94 | 732.1 | 10.66 | 0 | 0 | Normal | 0.9333 | 0
2026-09-03 11:25 | 2026-09-03 | IDLE | 29.98 | 25 | 27.94 | 28.49 | 0.55 | 119.3 | 0 | 0 |  |  | 5.93 | 0 | 0 | 10.1 |  | 31.86 | 54.7 | 93 | 732.9 | 10.66 | 0 | 0 | Normal | 0.8417 | 0
2026-09-03 11:30 | 2026-09-03 | IDLE | 29.8 | 25 | 27.97 | 28.45 | 0.48 | 122.1 | 0 | 0 |  |  | 5.28 | 0 | 0 | 10.8 |  | 31.48 | 50.9 | 93 | 733.8 | 10.66 | 0 | 0 | Normal | 0.9 | 0
2026-09-03 11:35 | 2026-09-03 | IDLE | 30.25 | 25 | 28.02 | 28.53 | 0.51 | 120.3 | 0 | 0 |  |  | 5.56 | 0 | 0 | 11.99 |  | 32.15 | 51.3 | 96 | 734.8 | 10.66 | 0 | 0 | Normal | 0.9992 | 0
2026-09-03 11:40 | 2026-09-03 | IDLE | 30.41 | 25 | 28.07 | 28.7 | 0.63 | 120.3 | 0 | 0 |  |  | 6.87 | 0 | 0 | 12.02 |  | 32.09 | 46.3 | 94 | 735.8 | 10.66 | 0 | 0 | Normal | 1.0017 | 0
2026-09-03 11:45 | 2026-09-03 | IDLE | 30.4 | 25 | 28.11 | 28.68 | 0.57 | 118.6 | 0 | 0 |  |  | 6.04 | 0 | 0 | 12.79 |  | 31.27 | 50 | 92 | 736.9 | 10.66 | 0 | 0 | Normal | 1.0658 | 0
2026-09-03 11:50 | 2026-09-03 | IDLE | 30.42 | 25 | 28.15 | 28.73 | 0.58 | 117.2 | 0 | 0 |  |  | 6.14 | 0 | 0 | 11.66 |  | 31.51 | 48.8 | 92 | 737.9 | 10.66 | 0 | 0 | Normal | 0.9717 | 0
2026-09-03 11:55 | 2026-09-03 | IDLE | 30.88 | 25 | 28.21 | 28.79 | 0.58 | 119.6 | 0 | 0 |  |  | 6.2 | 0 | 0 | 10.74 |  | 31.52 | 41.2 | 92 | 738.8 | 10.66 | 0 | 0 | Normal | 0.895 | 0
2026-09-03 12:00 | 2026-09-03 | IDLE | 31.15 | 25 | 28.28 | 28.85 | 0.57 | 116.8 | 0 | 0 |  |  | 5.96 | 0 | 0 | 11.37 |  | 32.05 | 44.9 | 90 | 739.7 | 10.66 | 0 | 0 | Normal | 0.9475 | 0
2026-09-03 12:05 | 2026-09-03 | IDLE | 30.95 | 25 | 28.32 | 28.86 | 0.54 | 121.5 | 0 | 0 |  |  | 5.94 | 0 | 0 | 14.35 |  | 31.83 | 46.2 | 91 | 740.9 | 10.66 | 0 | 0 | Normal | 1.1958 | 0
2026-09-03 12:10 | 2026-09-03 | IDLE | 30.69 | 25 | 28.35 | 28.89 | 0.54 | 118.7 | 0 | 0 |  |  | 5.79 | 0 | 0 | 11.87 |  | 31.88 | 49.6 | 99 | 741.9 | 10.66 | 0 | 0 | Normal | 0.9892 | 0
2026-09-03 12:15 | 2026-09-03 | IDLE | 31.4 | 25 | 28.41 | 28.98 | 0.57 | 118.8 | 0 | 0 |  |  | 6.07 | 0 | 0 | 12.93 |  | 32.37 | 47.7 | 91 | 743 | 10.66 | 0 | 0 | Normal | 1.0775 | 0
2026-09-03 12:20 | 2026-09-03 | IDLE | 30.87 | 25 | 28.43 | 28.97 | 0.54 | 116.8 | 0 | 0 |  |  | 5.62 | 0 | 0 | 9.73 |  | 31.17 | 41.1 | 95 | 743.8 | 10.66 | 0 | 0 | Normal | 0.8108 | 0
2026-09-03 12:25 | 2026-09-03 | IDLE | 31.31 | 25 | 28.47 | 29.08 | 0.61 | 119 | 0 | 0 |  |  | 6.57 | 0 | 0 | 11.79 |  | 31.52 | 49 | 97 | 744.8 | 10.66 | 0 | 0 | Normal | 0.9825 | 0
2026-09-03 12:30 | 2026-09-03 | IDLE | 31.61 | 25 | 28.53 | 29.3 | 0.77 | 111 | 0 | 0 |  |  | 7.67 | 0 | 0 | 14.03 |  | 32.35 | 53.3 | 95 | 745.9 | 10.66 | 0 | 0 | Normal | 1.1692 | 0
2026-09-03 12:35 | 2026-09-03 | IDLE | 31.15 | 25 | 28.55 | 29.12 | 0.57 | 112.4 | 0 | 0 |  |  | 5.72 | 0 | 0 | 12.55 |  | 32.41 | 48.7 | 96 | 747 | 10.66 | 0 | 0 | Normal | 1.0458 | 0
2026-09-03 12:40 | 2026-09-03 | IDLE | 30.42 | 25 | 28.52 | 29.04 | 0.52 | 117.7 | 0 | 0 |  |  | 5.48 | 0 | 0 | 12.41 |  | 32.71 | 48 | 98 | 748 | 10.66 | 0 | 0 | Normal | 1.0342 | 0
2026-09-03 12:45 | 2026-09-03 | IDLE | 30.95 | 25 | 28.53 | 29.09 | 0.56 | 121 | 0 | 0 |  |  | 6.12 | 0 | 0 | 13.55 |  | 32.12 | 56.2 | 92 | 749.2 | 10.66 | 0 | 0 | Normal | 1.1292 | 0
2026-09-03 12:50 | 2026-09-03 | IDLE | 31.55 | 25 | 28.57 | 29.27 | 0.7 | 116.3 | 0 | 0 |  |  | 7.35 | 0 | 0 | 13.26 |  | 32.87 | 49 | 93 | 750.3 | 10.66 | 0 | 0 | Normal | 1.105 | 0
2026-09-03 12:55 | 2026-09-03 | IDLE | 31.27 | 25 | 28.59 | 29.32 | 0.73 | 113.6 | 0 | 0 |  |  | 7.44 | 0 | 0 | 16.59 |  | 32.23 | 43.2 | 94 | 751.6 | 10.66 | 0 | 0 | Normal | 1.3825 | 0
2026-09-03 13:00 | 2026-09-03 | IDLE | 31.78 | 25 | 28.64 | 29.19 | 0.55 | 122.2 | 0 | 0 |  |  | 6.04 | 0 | 0 | 13.64 |  | 32.9 | 42.1 | 96 | 752.8 | 10.66 | 0 | 0 | Normal | 1.1367 | 0
2026-09-03 13:05 | 2026-09-03 | IDLE | 32.06 | 25 | 28.7 | 29.29 | 0.59 | 121.3 | 0 | 0 |  |  | 6.44 | 0 | 0 | 15.43 |  | 32.93 | 46.3 | 93 | 754.1 | 10.66 | 0 | 0 | Normal | 1.2858 | 0
2026-09-03 13:10 | 2026-09-03 | IDLE | 32.07 | 25 | 28.75 | 29.4 | 0.65 | 119.1 | 0 | 0 |  |  | 6.98 | 0 | 0 | 15.03 |  | 33.21 | 50.4 | 93 | 755.3 | 10.66 | 0 | 0 | Normal | 1.2525 | 0
2026-09-03 13:15 | 2026-09-03 | IDLE | 32.23 | 25 | 28.8 | 29.46 | 0.66 | 113.6 | 0 | 0 |  |  | 6.76 | 0 | 0 | 17.04 |  | 33.14 | 48.9 | 93 | 756.7 | 10.66 | 0 | 0 | Normal | 1.42 | 0
2026-09-03 13:20 | 2026-09-03 | IDLE | 31.98 | 25 | 28.83 | 29.5 | 0.67 | 115.7 | 0 | 0 |  |  | 6.96 | 0 | 0 | 14.06 |  | 33.57 | 54.1 | 92 | 757.9 | 10.66 | 0 | 0 | Normal | 1.1717 | 0
2026-09-03 13:25 | 2026-09-03 | IDLE | 32.04 | 25 | 28.86 | 29.44 | 0.58 | 123.9 | 0 | 0 |  |  | 6.5 | 0 | 0 | 13.81 |  | 33.68 | 52.8 | 89 | 759.1 | 10.66 | 0 | 0 | Normal | 1.1508 | 0
2026-09-03 13:30 | 2026-09-03 | IDLE | 32.35 | 25 | 28.9 | 29.51 | 0.61 | 121.3 | 0 | 0 |  |  | 6.66 | 0 | 0 | 14.28 |  | 32.39 | 51.4 | 90 | 760.2 | 10.66 | 0 | 0 | Normal | 1.19 | 0
2026-09-03 13:35 | 2026-09-03 | IDLE | 32.02 | 25 | 28.92 | 29.5 | 0.58 | 115.9 | 0 | 0 |  |  | 6.03 | 0 | 0 | 15.03 |  | 33.72 | 55.3 | 92 | 761.5 | 10.66 | 0 | 0 | Normal | 1.2525 | 0
2026-09-03 13:40 | 2026-09-03 | IDLE | 32.17 | 25 | 28.94 | 29.59 | 0.65 | 116.3 | 0 | 0 |  |  | 6.86 | 0 | 0 | 15.48 |  | 33.08 | 47.7 | 92 | 762.8 | 10.66 | 0 | 0 | Normal | 1.29 | 0
2026-09-03 13:45 | 2026-09-03 | IDLE | 33.2 | 25 | 29.02 | 29.71 | 0.69 | 119.2 | 0 | 0 |  |  | 7.38 | 0 | 0 | 15.25 |  | 32.73 | 46.4 | 93 | 764.1 | 10.66 | 0 | 0 | Normal | 1.2708 | 0
2026-09-03 13:50 | 2026-09-03 | IDLE | 32.78 | 25 | 29.06 | 29.7 | 0.64 | 118.1 | 0 | 0 |  |  | 6.81 | 0 | 0 | 15.88 |  | 32.35 | 49.3 | 91 | 765.4 | 10.66 | 0 | 0 | Normal | 1.3233 | 0
2026-09-03 13:55 | 2026-09-03 | IDLE | 32.71 | 25 | 29.1 | 29.8 | 0.7 | 116.1 | 0 | 0 |  |  | 7.33 | 0 | 0 | 13.5 |  | 32.96 | 52 | 88 | 766.5 | 10.66 | 0 | 0 | Normal | 1.125 | 0
2026-09-03 14:00 | 2026-09-03 | IDLE | 31.95 | 25 | 29.08 | 29.67 | 0.59 | 117.8 | 0 | 0 |  |  | 6.28 | 0 | 0 | 16.35 |  | 32.04 | 50.7 | 96 | 767.9 | 10.66 | 0 | 0 | Normal | 1.3625 | 0
2026-09-03 14:05 | 2026-09-03 | IDLE | 32.36 | 25 | 29.09 | 29.62 | 0.53 | 120.8 | 0 | 0 |  |  | 5.74 | 0 | 0 | 16.42 |  | 32.97 | 47 | 93 | 769.2 | 10.66 | 0 | 0 | Normal | 1.3683 | 0
2026-09-03 14:10 | 2026-09-03 | IDLE | 32.22 | 25 | 29.09 | 29.8 | 0.71 | 110.2 | 0 | 0 |  |  | 7.02 | 0 | 0 | 15.81 |  | 32.84 | 50 | 89 | 770.6 | 10.66 | 0 | 0 | Normal | 1.3175 | 0
2026-09-03 14:15 | 2026-09-03 | IDLE | 32.83 | 25 | 29.13 | 29.82 | 0.69 | 118.3 | 0 | 0 |  |  | 7.35 | 0 | 0 | 15.53 |  | 33.71 | 39.8 | 92 | 771.9 | 10.66 | 0 | 0 | Normal | 1.2942 | 0
2026-09-03 14:20 | 2026-09-03 | IDLE | 32.47 | 25 | 29.13 | 29.85 | 0.72 | 116.1 | 0 | 0 |  |  | 7.57 | 0 | 0 | 14.38 |  | 32.74 | 51.7 | 96 | 773.1 | 10.66 | 0 | 0 | Normal | 1.1983 | 0
2026-09-03 14:25 | 2026-09-03 | IDLE | 32.65 | 25 | 29.15 | 29.82 | 0.67 | 123 | 0 | 0 |  |  | 7.38 | 0 | 0 | 16.05 |  | 33.55 | 43.9 | 91 | 774.4 | 10.66 | 0 | 0 | Normal | 1.3375 | 0
2026-09-03 14:30 | 2026-09-03 | IDLE | 32.62 | 25 | 29.17 | 29.81 | 0.64 | 119 | 0 | 0 |  |  | 6.81 | 0 | 0 | 14.48 |  | 32.49 | 47.4 | 92 | 775.6 | 10.66 | 0 | 0 | Normal | 1.2067 | 0
2026-09-03 14:35 | 2026-09-03 | IDLE | 32.17 | 25 | 29.15 | 29.79 | 0.64 | 113.2 | 0 | 0 |  |  | 6.57 | 0 | 0 | 12.92 |  | 33.06 | 46.8 | 95 | 776.7 | 10.66 | 0 | 0 | Normal | 1.0767 | 0
2026-09-03 14:40 | 2026-09-03 | IDLE | 33.23 | 25 | 29.2 | 29.9 | 0.7 | 122 | 0 | 0 |  |  | 7.64 | 0 | 0 | 16.84 |  | 33.66 | 49.3 | 92 | 778.1 | 10.66 | 0 | 0 | Normal | 1.4033 | 0
2026-09-03 14:45 | 2026-09-03 | IDLE | 32.76 | 25 | 29.22 | 29.87 | 0.65 | 122.6 | 0 | 0 |  |  | 7.22 | 0 | 0 | 15.77 |  | 34.31 | 44.5 | 100 | 779.4 | 10.66 | 0 | 0 | Normal | 1.3142 | 0
2026-09-03 14:50 | 2026-09-03 | IDLE | 32.26 | 25 | 29.2 | 29.82 | 0.62 | 117.7 | 0 | 0 |  |  | 6.6 | 0 | 0 | 16.62 |  | 33.36 | 50.4 | 100 | 780.8 | 10.66 | 0 | 0 | Normal | 1.385 | 0
2026-09-03 14:55 | 2026-09-03 | IDLE | 31.67 | 25 | 29.15 | 29.7 | 0.55 | 117.6 | 0 | 0 |  |  | 5.8 | 0 | 0 | 13.07 |  | 33.67 | 47.9 | 90 | 781.9 | 10.66 | 0 | 0 | Normal | 1.0892 | 0
2026-09-03 15:00 | 2026-09-03 | IDLE | 32.89 | 25 | 29.18 | 29.83 | 0.65 | 118.6 | 0 | 0 |  |  | 6.9 | 0 | 0 | 16.89 |  | 33.75 | 51.8 | 92 | 783.3 | 10.66 | 0 | 0 | Normal | 1.4075 | 0
2026-09-03 15:05 | 2026-09-03 | IDLE | 32.46 | 25 | 29.18 | 29.8 | 0.62 | 118.5 | 0 | 0 |  |  | 6.57 | 0 | 0 | 14.38 |  | 33.96 | 47.4 | 90 | 784.5 | 10.66 | 0 | 0 | Normal | 1.1983 | 0
2026-09-03 15:10 | 2026-09-03 | IDLE | 32.42 | 25 | 29.18 | 29.86 | 0.68 | 116.4 | 0 | 0 |  |  | 7.12 | 0 | 0 | 15.14 |  | 32.47 | 47.9 | 88 | 785.7 | 10.66 | 0 | 0 | Normal | 1.2617 | 0
2026-09-03 15:15 | 2026-09-03 | IDLE | 33.38 | 25 | 29.24 | 29.93 | 0.69 | 114.1 | 0 | 0 |  |  | 7.06 | 0 | 0 | 16.98 |  | 33.86 | 55.8 | 96 | 787.1 | 10.66 | 0 | 0 | Normal | 1.415 | 0
2026-09-03 15:20 | 2026-09-03 | IDLE | 32.02 | 25 | 29.2 | 29.89 | 0.69 | 116.1 | 0 | 0 |  |  | 7.26 | 0 | 0 | 14.71 |  | 33.09 | 43.3 | 94 | 788.4 | 10.66 | 0 | 0 | Normal | 1.2258 | 0
2026-09-03 15:25 | 2026-09-03 | IDLE | 32.67 | 25 | 29.21 | 29.86 | 0.65 | 121.8 | 0 | 0 |  |  | 7.15 | 0 | 0 | 14.49 |  | 33.08 | 46.9 | 92 | 789.6 | 10.66 | 0 | 0 | Normal | 1.2075 | 0
2026-09-03 15:30 | 2026-09-03 | IDLE | 32.44 | 25 | 29.21 | 29.84 | 0.63 | 115.4 | 0 | 0 |  |  | 6.54 | 0 | 0 | 16.16 |  | 33.27 | 41.5 | 95 | 790.9 | 10.66 | 0 | 0 | Normal | 1.3467 | 0
2026-09-03 15:35 | 2026-09-03 | IDLE | 31.9 | 25 | 29.17 | 29.87 | 0.7 | 115.7 | 0 | 0 |  |  | 7.33 | 0 | 0 | 13.02 |  | 32.89 | 51.8 | 94 | 792 | 10.66 | 0 | 0 | Normal | 1.085 | 0
2026-09-03 15:40 | 2026-09-03 | IDLE | 32.56 | 25 | 29.18 | 29.83 | 0.65 | 118.7 | 0 | 0 |  |  | 6.98 | 0 | 0 | 16.95 |  | 33.31 | 44.2 | 92 | 793.4 | 10.66 | 0 | 0 | Normal | 1.4125 | 0
2026-09-03 15:45 | 2026-09-03 | IDLE | 32.44 | 25 | 29.18 | 29.91 | 0.73 | 114.4 | 0 | 0 |  |  | 7.53 | 0 | 0 | 12.68 |  | 32.81 | 48.5 | 89 | 794.5 | 10.66 | 0 | 0 | Normal | 1.0567 | 0
2026-09-03 15:50 | 2026-09-03 | IDLE | 32.88 | 25 | 29.2 | 29.87 | 0.67 | 122.3 | 0 | 0 |  |  | 7.4 | 0 | 0 | 16.98 |  | 33.81 | 48.4 | 90 | 795.9 | 10.66 | 0 | 0 | Normal | 1.415 | 0
2026-09-03 15:55 | 2026-09-03 | IDLE | 32.78 | 25 | 29.22 | 29.87 | 0.65 | 119 | 0 | 0 |  |  | 7 | 0 | 0 | 14.74 |  | 33.61 | 40.8 | 92 | 797.1 | 10.66 | 0 | 0 | Normal | 1.2283 | 0
2026-09-03 16:00 | 2026-09-03 | IDLE | 32.23 | 25 | 29.2 | 29.85 | 0.65 | 113.4 | 0 | 0 |  |  | 6.64 | 0 | 0 | 14.24 |  | 33.15 | 55.1 | 91 | 798.3 | 10.66 | 0 | 0 | Normal | 1.1867 | 0
2026-09-03 16:05 | 2026-09-03 | IDLE | 32.73 | 25 | 29.21 | 29.89 | 0.68 | 121 | 0 | 0 |  |  | 7.43 | 0 | 0 | 13.36 |  | 33.18 | 50.6 | 96 | 799.4 | 10.66 | 0 | 0 | Normal | 1.1133 | 0
2026-09-03 16:10 | 2026-09-03 | IDLE | 32.28 | 25 | 29.2 | 29.85 | 0.65 | 122.1 | 0 | 0 |  |  | 7.18 | 0 | 0 | 14.69 |  | 32.84 | 43.2 | 91 | 800.6 | 10.66 | 0 | 0 | Normal | 1.2242 | 0
2026-09-03 16:15 | 2026-09-03 | IDLE | 31.93 | 25 | 29.16 | 29.8 | 0.64 | 119.3 | 0 | 0 |  |  | 6.87 | 0 | 0 | 14.68 |  | 32.57 | 47.7 | 94 | 801.9 | 10.66 | 0 | 0 | Normal | 1.2233 | 0
2026-09-03 16:20 | 2026-09-03 | IDLE | 32.31 | 25 | 29.16 | 29.81 | 0.65 | 115.9 | 0 | 0 |  |  | 6.76 | 0 | 0 | 15.82 |  | 33.08 | 51.8 | 90 | 803.2 | 10.66 | 0 | 0 | Normal | 1.3183 | 0
2026-09-03 16:25 | 2026-09-03 | IDLE | 32.01 | 25 | 29.14 | 29.79 | 0.65 | 120.4 | 0 | 0 |  |  | 7.04 | 0 | 0 | 15.85 |  | 32.92 | 47.3 | 100 | 804.5 | 10.66 | 0 | 0 | Normal | 1.3208 | 0
2026-09-03 16:30 | 2026-09-03 | IDLE | 31.82 | 25 | 29.1 | 29.68 | 0.58 | 113.3 | 0 | 0 |  |  | 5.93 | 0 | 0 | 14.07 |  | 32.77 | 46.7 | 91 | 805.7 | 10.66 | 0 | 0 | Normal | 1.1725 | 0
2026-09-03 16:35 | 2026-09-03 | IDLE | 32.15 | 25 | 29.1 | 29.71 | 0.61 | 118.7 | 0 | 0 |  |  | 6.54 | 0 | 0 | 14.79 |  | 33.2 | 46.7 | 95 | 806.9 | 10.66 | 0 | 0 | Normal | 1.2325 | 0
2026-09-03 16:40 | 2026-09-03 | IDLE | 32.14 | 25 | 29.09 | 29.7 | 0.61 | 117.1 | 0 | 0 |  |  | 6.48 | 0 | 0 | 15.19 |  | 33.07 | 39.4 | 91 | 808.2 | 10.66 | 0 | 0 | Normal | 1.2658 | 0
2026-09-03 16:45 | 2026-09-03 | IDLE | 31.63 | 25 | 29.06 | 29.62 | 0.56 | 120.5 | 0 | 0 |  |  | 6.07 | 0 | 0 | 14.38 |  | 32.98 | 45.8 | 89 | 809.4 | 10.66 | 0 | 0 | Normal | 1.1983 | 0
2026-09-03 16:50 | 2026-09-03 | IDLE | 32.3 | 25 | 29.06 | 29.77 | 0.71 | 117.1 | 0 | 0 |  |  | 7.46 | 0 | 0 | 16.64 |  | 32.84 | 49.4 | 95 | 810.8 | 10.66 | 0 | 0 | Normal | 1.3867 | 0
2026-09-03 16:55 | 2026-09-03 | IDLE | 31.99 | 25 | 29.05 | 29.7 | 0.65 | 117.7 | 0 | 0 |  |  | 6.92 | 0 | 0 | 14.79 |  | 33.02 | 45.8 | 91 | 812 | 10.66 | 0 | 0 | Normal | 1.2325 | 0
2026-09-03 17:00 | 2026-09-03 | COOLING | 31.42 | 25 | 25.61 | 30.07 | 4.46 | 114.5 | 75.7 | 88 | 4.57 | 25 | 45.96 | 137.4 | 173.18 | 36.85 | 3.8 | 28.87 | 45.6 | 92 | 815.1 | 10.75 | 2 | 0 | Normal | 3.0708 | 0.0833
2026-09-03 17:05 | 2026-09-03 | COOLING | 32.2 | 25 | 25.77 | 29.82 | 4.05 | 119.7 | 75.3 | 88.6 | 4.7 | 24.42 | 43.72 | 138.12 | 174.69 | 37.67 | 3.74 | 29.86 | 43.7 | 90 | 818.2 | 10.83 | 2 | 0 | Normal | 3.1392 | 0.0833
2026-09-03 17:10 | 2026-09-03 | COOLING | 31.45 | 25 | 25.25 | 29.42 | 4.17 | 119.5 | 76.7 | 88.6 | 4.36 | 25.11 | 44.88 | 124.9 | 158.52 | 34.62 | 3.68 | 29.2 | 45.8 | 90 | 821.1 | 10.91 | 2 | 0 | Normal | 2.885 | 0.0833
2026-09-03 17:15 | 2026-09-03 | COOLING | 31.32 | 25 | 25.45 | 29.66 | 4.21 | 118.1 | 75 | 87.4 | 4.63 | 25.09 | 44.79 | 129.72 | 164.13 | 35.44 | 3.73 | 28.51 | 34.3 | 91 | 824 | 11 | 2 | 0 | Normal | 2.9533 | 0.0833
2026-09-03 17:20 | 2026-09-03 | COOLING | 32.22 | 25 | 25.33 | 29.76 | 4.43 | 118.6 | 79.8 | 91.3 | 4.81 | 24.89 | 47.25 | 143.49 | 181.78 | 39.44 | 3.71 | 29.14 | 45.6 | 92 | 827.3 | 11.08 | 2 | 0 | Normal | 3.2867 | 0.0833
2026-09-03 17:25 | 2026-09-03 | COOLING | 31.5 | 25 | 25 | 29.25 | 4.25 | 119.2 | 76.2 | 88.3 | 4.77 | 24.36 | 45.51 | 136.95 | 173.12 | 37.25 | 3.75 | 29.33 | 41.3 | 100 | 830.4 | 11.16 | 2 | 0 | Normal | 3.1042 | 0.0833
2026-09-03 17:30 | 2026-09-03 | COOLING | 31.49 | 25 | 25.85 | 30.17 | 4.32 | 117.3 | 78.1 | 89.4 | 4.21 | 24.81 | 45.6 | 142.17 | 180.33 | 39.3 | 3.69 | 30.24 | 41.8 | 92 | 833.7 | 11.25 | 2 | 0 | Normal | 3.275 | 0.0833
2026-09-03 17:35 | 2026-09-03 | COOLING | 31.5 | 25 | 24.81 | 29.16 | 4.35 | 113.7 | 76 | 88.2 | 5.01 | 25.43 | 44.5 | 135.42 | 171.04 | 36.69 | 3.76 | 28.14 | 40.9 | 94 | 836.8 | 11.33 | 2 | 0 | Normal | 3.0575 | 0.0833
2026-09-03 17:40 | 2026-09-03 | COOLING | 31.98 | 25 | 25.13 | 29.49 | 4.36 | 115.5 | 81.6 | 92.1 | 4.62 | 24.48 | 45.3 | 134.5 | 170.97 | 37.56 | 3.65 | 28.64 | 45.2 | 93 | 839.9 | 11.41 | 2 | 0 | Normal | 3.13 | 0.0833
2026-09-03 17:45 | 2026-09-03 | COOLING | 32.01 | 25 | 24.87 | 29.04 | 4.17 | 122.7 | 81.6 | 92.2 | 4.84 | 25.24 | 46.08 | 141.5 | 179.92 | 39.58 | 3.64 | 28.86 | 38.3 | 93 | 843.2 | 11.5 | 2 | 0 | Normal | 3.2983 | 0.0833
2026-09-03 17:50 | 2026-09-03 | COOLING | 31.39 | 25 | 25.11 | 29.04 | 3.93 | 124.3 | 78.3 | 89.5 | 4.24 | 24.56 | 43.98 | 135.99 | 172.17 | 37.27 | 3.72 | 28.96 | 39.6 | 91 | 846.3 | 11.58 | 2 | 0 | Normal | 3.1058 | 0.0833
2026-09-03 17:55 | 2026-09-03 | COOLING | 30.72 | 25 | 25.26 | 29.56 | 4.3 | 117.5 | 81.6 | 90.6 | 4.87 | 24.54 | 45.53 | 140.25 | 177.1 | 37.96 | 3.77 | 29.85 | 41.2 | 94 | 849.5 | 11.66 | 2 | 0 | Normal | 3.1633 | 0.0833
2026-09-03 18:00 | 2026-09-03 | COOLING | 30.8 | 25 | 25.21 | 29.32 | 4.11 | 118 | 71.5 | 84.7 | 4.72 | 24.32 | 43.66 | 134.79 | 170.82 | 37.11 | 3.7 | 29.29 | 46.3 | 90 | 852.6 | 11.75 | 2 | 0 | Normal | 3.0925 | 0.0833
2026-09-03 18:05 | 2026-09-03 | COOLING | 30.4 | 25 | 25.38 | 29.42 | 4.04 | 120.8 | 73.1 | 85.2 | 3.95 | 23.67 | 43.82 | 137.79 | 173.76 | 37.05 | 3.79 | 29.52 | 45.5 | 98 | 855.6 | 11.83 | 2 | 0 | Normal | 3.0875 | 0.0833
2026-09-03 18:10 | 2026-09-03 | COOLING | 30.53 | 25 | 26.11 | 30.44 | 4.33 | 115.6 | 79.4 | 89.1 | 4.67 | 24.59 | 45.02 | 131.22 | 165.69 | 35.5 | 3.77 | 29.76 | 38.4 | 98 | 858.6 | 11.91 | 2 | 0 | Normal | 2.9583 | 0.0833
2026-09-03 18:15 | 2026-09-03 | COOLING | 30.59 | 25 | 25.15 | 29.4 | 4.25 | 114.8 | 74.9 | 86.5 | 4.11 | 24.26 | 43.89 | 132.42 | 166.66 | 35.27 | 3.83 | 29.61 | 41.2 | 88 | 861.5 | 12 | 2 | 0 | Normal | 2.9392 | 0.0833
2026-09-03 18:20 | 2026-09-03 | COOLING | 30.43 | 25 | 25.67 | 30.07 | 4.4 | 112.6 | 74.3 | 85.9 | 4.77 | 23.98 | 44.6 | 126.58 | 159.98 | 34.39 | 3.75 | 30.06 | 33.1 | 92 | 864.4 | 12.08 | 2 | 0 | Normal | 2.8658 | 0.0833
2026-09-03 18:25 | 2026-09-03 | COOLING | 29.56 | 25 | 25.21 | 29.52 | 4.31 | 117.3 | 78.3 | 87.2 | 4.91 | 24.45 | 45.46 | 137.84 | 173.68 | 36.93 | 3.8 | 29.06 | 35.5 | 95 | 867.5 | 12.16 | 2 | 0 | Normal | 3.0775 | 0.0833
2026-09-03 18:30 | 2026-09-03 | COOLING | 30.02 | 25 | 25.21 | 29.46 | 4.25 | 116.7 | 77.5 | 87.3 | 4.67 | 24.57 | 44.58 | 133.6 | 168.24 | 35.67 | 3.82 | 29.33 | 41.5 | 95 | 870.5 | 12.25 | 2 | 0 | Normal | 2.9725 | 0.0833
2026-09-03 18:35 | 2026-09-03 | COOLING | 29.61 | 25 | 25.15 | 29.46 | 4.31 | 117.2 | 78.2 | 87.2 | 4.52 | 23.91 | 45.5 | 137.82 | 173.52 | 36.77 | 3.82 | 28.74 | 38.2 | 95 | 873.5 | 12.33 | 2 | 0 | Normal | 3.0642 | 0.0833
2026-09-03 18:40 | 2026-09-03 | COOLING | 30.18 | 25 | 25.34 | 29.8 | 4.46 | 113.7 | 79.2 | 88.5 | 4.73 | 24.61 | 45.6 | 134.08 | 169.64 | 36.62 | 3.73 | 28.83 | 43.3 | 96 | 876.6 | 12.41 | 2 | 0 | Normal | 3.0517 | 0.0833
2026-09-03 18:45 | 2026-09-03 | COOLING | 29.64 | 25 | 24.98 | 26.83 | 1.85 | 124.1 | 37.5 | 62.3 | 4.54 | 21.89 | 20.73 | 82.57 | 102.2 | 20.21 | 4.17 | 27.65 | 36.8 | 90 | 878.3 | 12.49 | 2 | 0 | Normal | 1.6842 | 0.0833
2026-09-03 18:50 | 2026-09-03 | IDLE | 30.29 | 25 | 28.33 | 28.91 | 0.58 | 115.5 | 0 | 0 |  |  | 6 | 0 | 0 | 12.33 |  | 32.25 | 47.4 | 96 | 879.3 | 12.49 | 0 | 0 | Normal | 1.0275 | 0
2026-09-03 18:55 | 2026-09-03 | IDLE | 29.4 | 25 | 28.28 | 28.74 | 0.46 | 113.1 | 0 | 0 |  |  | 4.64 | 0 | 0 | 9.1 |  | 32.58 | 44.3 | 91 | 880 | 12.49 | 0 | 0 | Normal | 0.7583 | 0
2026-09-03 19:00 | 2026-09-03 | IDLE | 29.49 | 25 | 28.24 | 28.77 | 0.53 | 115.9 | 0 | 0 |  |  | 5.52 | 0 | 0 | 10.65 |  | 31.78 | 46.4 | 91 | 880.9 | 12.49 | 0 | 0 | Normal | 0.8875 | 0
2026-09-03 19:05 | 2026-09-03 | IDLE | 29.46 | 25 | 28.2 | 28.7 | 0.5 | 117.8 | 0 | 0 |  |  | 5.31 | 0 | 0 | 8.44 |  | 31.3 | 49.2 | 91 | 881.6 | 12.49 | 0 | 0 | Normal | 0.7033 | 0
2026-09-03 19:10 | 2026-09-03 | IDLE | 28.53 | 25 | 28.11 | 28.56 | 0.45 | 116.1 | 0 | 0 |  |  | 4.7 | 0 | 0 | 9.78 |  | 31.53 | 49 | 91 | 882.5 | 12.49 | 0 | 0 | Normal | 0.815 | 0
2026-09-03 19:15 | 2026-09-03 | IDLE | 28.33 | 25 | 28.02 | 28.48 | 0.46 | 120 | 0 | 0 |  |  | 4.98 | 0 | 0 | 13.16 |  | 30.97 | 47.5 | 93 | 883.6 | 12.49 | 0 | 0 | Normal | 1.0967 | 0
2026-09-03 19:20 | 2026-09-03 | IDLE | 28.76 | 25 | 27.98 | 28.51 | 0.53 | 111.6 | 0 | 0 |  |  | 5.37 | 0 | 0 | 11.4 |  | 32.13 | 46.3 | 95 | 884.5 | 12.49 | 0 | 0 | Normal | 0.95 | 0
2026-09-03 19:25 | 2026-09-03 | IDLE | 29.01 | 25 | 27.95 | 28.48 | 0.53 | 118.1 | 0 | 0 |  |  | 5.61 | 0 | 0 | 12.08 |  | 31.75 | 51.6 | 93 | 885.5 | 12.49 | 0 | 0 | Normal | 1.0067 | 0
2026-09-03 19:30 | 2026-09-03 | IDLE | 28.77 | 25 | 27.91 | 28.38 | 0.47 | 116.4 | 0 | 0 |  |  | 4.94 | 0 | 0 | 9.73 |  | 30.99 | 58 | 95 | 886.3 | 12.49 | 0 | 0 | Normal | 0.8108 | 0
2026-09-03 19:35 | 2026-09-03 | IDLE | 28.25 | 25 | 27.85 | 33.78 | 5.93 | 0 | 0 | 0 |  |  | 4.44 | 0 | 0 | 8.33 |  | 31.67 | 51 | 94 | 887 | 12.49 | 0 | 0 | Normal | 0.6942 | 0
2026-09-03 19:40 | 2026-09-03 | IDLE | 27.67 | 25 | 27.76 | 28.26 | 0.5 | 115.9 | 0 | 0 |  |  | 5.2 | 0 | 0 | 8.02 |  | 30.9 | 46.3 | 96 | 887.7 | 12.49 | 0 | 0 | Normal | 0.6683 | 0
2026-09-03 19:45 | 2026-09-03 | IDLE | 28.04 | 25 | 27.71 | 33.58 | 5.87 | 0 | 0 | 0 |  |  | 4.4 | 0 | 0 | 9.93 |  | 31.38 | 50.6 | 93 | 888.5 | 12.49 | 0 | 0 | Normal | 0.8275 | 0
2026-09-03 19:50 | 2026-09-03 | IDLE | 28.46 | 25 | 27.69 | 28.19 | 0.5 | 117.1 | 0 | 0 |  |  | 5.24 | 0 | 0 | 8.3 |  | 31.76 | 46.9 | 96 | 889.2 | 12.49 | 0 | 0 | Normal | 0.6917 | 0
2026-09-03 19:55 | 2026-09-03 | IDLE | 28.49 | 25 | 27.68 | 28.22 | 0.54 | 122.3 | 0 | 0 |  |  | 5.96 | 0 | 0 | 12.61 |  | 31.54 | 54.4 | 93 | 890.3 | 12.49 | 0 | 0 | Normal | 1.0508 | 0
2026-09-03 20:00 | 2026-09-03 | IDLE | 27.52 | 25 | 27.61 | 32.65 | 5.04 | 0 | 0 | 0 |  |  | 3.78 | 0 | 0 | 7.68 |  | 30.36 | 56.2 | 94 | 890.9 | 12.49 | 0 | 0 | Normal | 0.64 | 0
2026-09-03 20:05 | 2026-09-03 | IDLE | 28.14 | 25 | 27.59 | 28.04 | 0.45 | 114.8 | 0 | 0 |  |  | 4.59 | 0 | 0 | 8.82 |  | 30.96 | 47.4 | 94 | 891.6 | 12.49 | 0 | 0 | Normal | 0.735 | 0
2026-09-03 20:10 | 2026-09-03 | IDLE | 27.46 | 25 | 27.53 | 27.97 | 0.44 | 121.7 | 0 | 0 |  |  | 4.78 | 0 | 0 | 9.73 |  | 30.44 | 48.3 | 88 | 892.4 | 12.49 | 0 | 0 | Normal | 0.8108 | 0
2026-09-03 20:15 | 2026-09-03 | IDLE | 27.19 | 25 | 27.46 | 31.79 | 4.33 | 0 | 0 | 0 |  |  | 3.24 | 0 | 0 | 8.39 |  | 30.8 | 43.7 | 91 | 893.1 | 12.49 | 0 | 0 | Normal | 0.6992 | 0
2026-09-03 20:20 | 2026-09-03 | IDLE | 28.07 | 25 | 27.45 | 28.01 | 0.56 | 119.6 | 0 | 0 |  |  | 6.06 | 0 | 0 | 10.15 |  | 30.38 | 42.7 | 90 | 894 | 12.49 | 0 | 0 | Normal | 0.8458 | 0
2026-09-03 20:25 | 2026-09-03 | IDLE | 26.35 | 25 | 27.35 | 32.95 | 5.6 | 0 | 0 | 0 |  |  | 4.2 | 0 | 0 | 3.96 |  | 31.02 | 40 | 100 | 894.3 | 12.49 | 0 | 0 | Normal | 0.33 | 0
2026-09-03 20:30 | 2026-09-03 | IDLE | 27.64 | 25 | 27.33 | 32.79 | 5.46 | 0 | 0 | 0 |  |  | 4.1 | 0 | 0 | 8.08 |  | 31.68 | 44.7 | 90 | 895 | 12.49 | 0 | 0 | Normal | 0.6733 | 0
2026-09-03 20:35 | 2026-09-03 | IDLE | 27.06 | 25 | 27.29 | 32.48 | 5.19 | 0 | 0 | 0 |  |  | 3.88 | 0 | 0 | 7.54 |  | 31.49 | 39.4 | 94 | 895.6 | 12.49 | 0 | 0 | Normal | 0.6283 | 0
2026-09-03 20:40 | 2026-09-03 | IDLE | 26.62 | 25 | 27.22 | 31.32 | 4.1 | 0 | 0 | 0 |  |  | 3.08 | 0 | 0 | 7.08 |  | 30.67 | 48.2 | 96 | 896.2 | 12.49 | 0 | 0 | Normal | 0.59 | 0
2026-09-03 20:45 | 2026-09-03 | IDLE | 25.97 | 25 | 27.13 | 31.07 | 3.94 | 0 | 0 | 0 |  |  | 2.96 | 0 | 0 | 8.34 |  | 30.27 | 42.2 | 97 | 896.9 | 12.49 | 0 | 0 | Normal | 0.695 | 0
2026-09-03 20:50 | 2026-09-03 | IDLE | 26.35 | 25 | 27.07 | 32.07 | 5 | 0 | 0 | 0 |  |  | 3.75 | 0 | 0 | 5.89 |  | 29.63 | 41.5 | 98 | 897.4 | 12.49 | 0 | 0 | Normal | 0.4908 | 0
2026-09-03 20:55 | 2026-09-03 | IDLE | 26.24 | 25 | 27.01 | 31.97 | 4.96 | 0 | 0 | 0 |  |  | 3.72 | 0 | 0 | 6.86 |  | 30.35 | 51.1 | 92 | 898 | 12.49 | 0 | 0 | Normal | 0.5717 | 0
2026-09-03 21:00 | 2026-09-03 | IDLE | 26.59 | 25 | 26.99 | 31.78 | 4.79 | 0 | 0 | 0 |  |  | 3.58 | 0 | 0 | 9.15 |  | 30.41 | 43.9 | 95 | 898.7 | 12.49 | 0 | 0 | Normal | 0.7625 | 0
2026-09-03 21:05 | 2026-09-03 | IDLE | 25.67 | 25 | 26.91 | 31.5 | 4.59 | 0 | 0 | 0 |  |  | 3.44 | 0 | 0 | 3.55 |  | 28.76 | 46 | 94 | 899 | 12.49 | 0 | 0 | Normal | 0.2958 | 0
2026-09-03 21:10 | 2026-09-03 | IDLE | 26.56 | 25 | 26.9 | 31.84 | 4.94 | 0 | 0 | 0 |  |  | 3.7 | 0 | 0 | 5.24 |  | 29.59 | 46.5 | 96 | 899.5 | 12.49 | 0 | 0 | Normal | 0.4367 | 0
2026-09-03 21:15 | 2026-09-03 | IDLE | 26.16 | 25 | 26.86 | 31.51 | 4.65 | 0 | 0 | 0 |  |  | 3.48 | 0 | 0 | 5.95 |  | 29.31 | 45.1 | 95 | 900 | 12.49 | 0 | 0 | Normal | 0.4958 | 0
2026-09-03 21:20 | 2026-09-03 | IDLE | 25.6 | 25 | 26.8 | 31.67 | 4.87 | 0 | 0 | 0 |  |  | 3.65 | 0 | 0 | 5.07 |  | 29.56 | 43.9 | 96 | 900.4 | 12.49 | 0 | 0 | Normal | 0.4225 | 0
2026-09-03 21:25 | 2026-09-03 | IDLE | 25.88 | 25 | 26.76 | 31.88 | 5.12 | 0 | 0 | 0 |  |  | 3.84 | 0 | 0 | 4.71 |  | 30.29 | 52.1 | 91 | 900.8 | 12.49 | 0 | 0 | Normal | 0.3925 | 0
2026-09-03 21:30 | 2026-09-03 | IDLE | 25.19 | 25 | 26.69 | 32.24 | 5.55 | 0 | 0 | 0 |  |  | 4.17 | 0 | 0 | 6.49 |  | 29.74 | 47.1 | 88 | 901.3 | 12.49 | 0 | 0 | Normal | 0.5408 | 0
2026-09-03 21:35 | 2026-09-03 | IDLE | 25.59 | 25 | 26.65 | 32.1 | 5.45 | 0 | 0 | 0 |  |  | 4.1 | 0 | 0 | 7.99 |  | 30.57 | 47.3 | 95 | 902 | 12.49 | 0 | 0 | Normal | 0.6658 | 0
2026-09-03 21:40 | 2026-09-03 | IDLE | 25.39 | 25 | 26.61 | 30.86 | 4.25 | 0 | 0 | 0 |  |  | 3.2 | 0 | 0 | 4.62 |  | 28.78 | 43 | 95 | 902.4 | 12.49 | 0 | 0 | Normal | 0.385 | 0
2026-09-03 21:45 | 2026-09-03 | IDLE | 24.69 | 25 | 26.53 | 31.09 | 4.56 | 0 | 0 | 0 |  |  | 3.42 | 0 | 0 | 7.6 |  | 30.11 | 47.8 | 89 | 903 | 12.49 | 0 | 0 | Normal | 0.6333 | 0
2026-09-03 21:50 | 2026-09-03 | IDLE | 24.18 | 25 | 26.43 | 30.36 | 3.93 | 0 | 0 | 0 |  |  | 2.96 | 0 | 0 | 4.96 |  | 31.1 | 40.1 | 90 | 903.4 | 12.49 | 0 | 0 | Normal | 0.4133 | 0
2026-09-03 21:55 | 2026-09-03 | IDLE | 24.5 | 25 | 26.36 | 30.52 | 4.16 | 0 | 0 | 0 |  |  | 3.12 | 0 | 0 | 5.5 |  | 29.93 | 47.8 | 94 | 903.9 | 12.49 | 0 | 0 | Normal | 0.4583 | 0
2026-09-03 22:00 | 2026-09-03 | IDLE | 24.13 | 25 | 26.29 | 30.87 | 4.58 | 0 | 0 | 0 |  |  | 3.44 | 0 | 0 | 7.46 |  | 30.37 | 45.7 | 91 | 904.5 | 12.49 | 0 | 0 | Normal | 0.6217 | 0
2026-09-03 22:05 | 2026-09-03 | IDLE | 24.42 | 25 | 26.24 | 29.09 | 2.85 | 0 | 0 | 0 |  |  | 2.14 | 0 | 0 | 7.01 |  | 28.54 | 43.7 | 89 | 905.1 | 12.49 | 0 | 0 | Normal | 0.5842 | 0
2026-09-03 22:10 | 2026-09-03 | IDLE | 23.86 | 25 | 26.17 | 30.45 | 4.28 | 0 | 0 | 0 |  |  | 3.21 | 0 | 0 | 6.23 |  | 29.67 | 51.4 | 93 | 905.6 | 12.49 | 0 | 0 | Normal | 0.5192 | 0
2026-09-03 22:15 | 2026-09-03 | IDLE | 24.32 | 25 | 26.13 | 30.05 | 3.92 | 0 | 0 | 0 |  |  | 2.94 | 0 | 0 | 6.15 |  | 28.52 | 56 | 92 | 906.1 | 12.49 | 0 | 0 | Normal | 0.5125 | 0
2026-09-03 22:20 | 2026-09-03 | IDLE | 23.81 | 25 | 26.07 | 29.79 | 3.72 | 0 | 0 | 0 |  |  | 2.79 | 0 | 0 | 6.09 |  | 29.6 | 48.8 | 93 | 906.6 | 12.49 | 0 | 0 | Normal | 0.5075 | 0
2026-09-03 22:25 | 2026-09-03 | IDLE | 24.14 | 25 | 26.04 | 29.59 | 3.55 | 0 | 0 | 0 |  |  | 2.66 | 0 | 0 | 4.65 |  | 29.46 | 48.7 | 92 | 907 | 12.49 | 0 | 0 | Normal | 0.3875 | 0
2026-09-03 22:30 | 2026-09-03 | IDLE | 23.27 | 25 | 25.96 | 29.98 | 4.02 | 0 | 0 | 0 |  |  | 3.01 | 0 | 0 | 7.69 |  | 29.37 | 50.7 | 95 | 907.6 | 12.49 | 0 | 0 | Normal | 0.6408 | 0
2026-09-03 22:35 | 2026-09-03 | IDLE | 23.47 | 25 | 25.9 | 29.5 | 3.6 | 0 | 0 | 0 |  |  | 2.7 | 0 | 0 | 6.89 |  | 28.85 | 42.7 | 96 | 908.2 | 12.49 | 0 | 0 | Normal | 0.5742 | 0
2026-09-03 22:40 | 2026-09-03 | IDLE | 23.43 | 25 | 25.85 | 29.74 | 3.89 | 0 | 0 | 0 |  |  | 2.91 | 0 | 0 | 3.91 |  | 28.93 | 46.9 | 91 | 908.5 | 12.49 | 0 | 0 | Normal | 0.3258 | 0
2026-09-03 22:45 | 2026-09-03 | IDLE | 22.69 | 25 | 25.77 | 29.89 | 4.12 | 0 | 0 | 0 |  |  | 3.09 | 0 | 0 | 7.46 |  | 28.42 | 40.4 | 97 | 909.2 | 12.49 | 0 | 0 | Normal | 0.6217 | 0
2026-09-03 22:50 | 2026-09-03 | IDLE | 23.44 | 25 | 25.74 | 28.72 | 2.98 | 0 | 0 | 0 |  |  | 2.24 | 0 | 0 | 4.51 |  | 29.35 | 48.9 | 86 | 909.5 | 12.49 | 0 | 0 | Normal | 0.3758 | 0
2026-09-03 22:55 | 2026-09-03 | IDLE | 23.27 | 25 | 25.7 | 29.14 | 3.44 | 0 | 0 | 0 |  |  | 2.58 | 0 | 0 | 7.01 |  | 28.87 | 47.7 | 99 | 910.1 | 12.49 | 0 | 0 | Normal | 0.5842 | 0
2026-09-03 23:00 | 2026-09-03 | IDLE | 22.91 | 25 | 25.65 | 29.24 | 3.59 | 0 | 0 | 0 |  |  | 2.7 | 0 | 0 | 4.51 |  | 28.67 | 47.5 | 96 | 910.5 | 12.49 | 0 | 0 | Normal | 0.3758 | 0
2026-09-03 23:05 | 2026-09-03 | IDLE | 22.57 | 25 | 25.59 | 29.74 | 4.15 | 0 | 0 | 0 |  |  | 3.1 | 0 | 0 | 8.68 |  | 28.38 | 40.8 | 89 | 911.2 | 12.49 | 0 | 0 | Normal | 0.7233 | 0
2026-09-03 23:10 | 2026-09-03 | IDLE | 22.32 | 25 | 25.52 | 29.17 | 3.65 | 0 | 0 | 0 |  |  | 2.73 | 0 | 0 | 7.71 |  | 28.99 | 46.3 | 99 | 911.9 | 12.49 | 0 | 0 | Normal | 0.6425 | 0
2026-09-03 23:15 | 2026-09-03 | IDLE | 23.15 | 25 | 25.51 | 29.67 | 4.16 | 0 | 0 | 0 |  |  | 3.12 | 0 | 0 | 7.42 |  | 28.22 | 50.7 | 94 | 912.5 | 12.49 | 0 | 0 | Normal | 0.6183 | 0
2026-09-03 23:20 | 2026-09-03 | IDLE | 22.64 | 25 | 25.47 | 30.46 | 4.99 | 0 | 0 | 0 |  |  | 3.75 | 0 | 0 | 7.01 |  | 27.73 | 48 | 96 | 913.1 | 12.49 | 0 | 0 | Normal | 0.5842 | 0
2026-09-03 23:25 | 2026-09-03 | IDLE | 22.1 | 25 | 25.41 | 28.54 | 3.13 | 0 | 0 | 0 |  |  | 2.36 | 0 | 0 | 4.62 |  | 29.27 | 42.3 | 94 | 913.4 | 12.49 | 0 | 0 | Normal | 0.385 | 0
2026-09-03 23:30 | 2026-09-03 | IDLE | 22.93 | 25 | 25.4 | 28.78 | 3.38 | 0 | 0 | 0 |  |  | 2.54 | 0 | 0 | 4.84 |  | 27.69 | 42.3 | 95 | 913.9 | 12.49 | 0 | 0 | Normal | 0.4033 | 0
2026-09-03 23:35 | 2026-09-03 | IDLE | 22.04 | 25 | 25.34 | 27.68 | 2.34 | 0 | 0 | 0 |  |  | 1.76 | 0 | 0 | 7.86 |  | 27.74 | 40.8 | 91 | 914.5 | 12.49 | 0 | 0 | Normal | 0.655 | 0
2026-09-03 23:40 | 2026-09-03 | IDLE | 22.09 | 25 | 25.3 | 28.74 | 3.44 | 0 | 0 | 0 |  |  | 2.58 | 0 | 0 | 6.81 |  | 28.25 | 43.2 | 95 | 915.1 | 12.49 | 0 | 0 | Normal | 0.5675 | 0
2026-09-03 23:45 | 2026-09-03 | IDLE | 21.86 | 25 | 25.24 | 28.67 | 3.43 | 0 | 0 | 0 |  |  | 2.56 | 0 | 0 | 6.77 |  | 29.19 | 45.9 | 97 | 915.6 | 12.49 | 0 | 0 | Normal | 0.5642 | 0
2026-09-03 23:50 | 2026-09-03 | IDLE | 22.7 | 25 | 25.25 | 28.9 | 3.65 | 0 | 0 | 0 |  |  | 2.73 | 0 | 0 | 5.16 |  | 28.13 | 44.8 | 91 | 916.1 | 12.49 | 0 | 0 | Normal | 0.43 | 0
2026-09-03 23:55 | 2026-09-03 | FREE_COOLING | 21.47 | 25 | 23.11 | 23.32 | 0.21 | 122.2 | 0 | 43.9 |  |  | 2.33 | 2.08 | 2.08 | 5.55 |  | 26.22 | 44.5 | 92 | 916.5 | 12.49 | 1 | 0 | Normal | 0.4625 | 0
2026-09-04 | 2026-09-04 | IDLE | 22.59 | 25 | 25.31 | 28.86 | 3.55 | 0 | 0 | 0 |  |  | 2.67 | 0 | 0 | 6.06 |  | 28.88 | 50.8 | 66 | 917 | 12.49 | 0 | 0 | Normal | 0.505 | 0
2026-09-04 00:05 | 2026-09-04 | IDLE | 21.55 | 25 | 25.24 | 29.51 | 4.27 | 0 | 0 | 0 |  |  | 3.21 | 0 | 0 | 7.14 |  | 28.67 | 41 | 67 | 917.6 | 12.49 | 0 | 0 | Normal | 0.595 | 0
2026-09-04 00:10 | 2026-09-04 | IDLE | 22.33 | 25 | 25.22 | 29.32 | 4.1 | 0 | 0 | 0 |  |  | 3.08 | 0 | 0 | 5.44 |  | 28.83 | 45.9 | 70 | 918.1 | 12.49 | 0 | 0 | Normal | 0.4533 | 0
2026-09-04 00:15 | 2026-09-04 | IDLE | 22.45 | 25 | 25.22 | 29.26 | 4.04 | 0 | 0 | 0 |  |  | 3.03 | 0 | 0 | 5.24 |  | 28.2 | 41.4 | 71 | 918.5 | 12.49 | 0 | 0 | Normal | 0.4367 | 0
2026-09-04 00:20 | 2026-09-04 | FREE_COOLING | 21.37 | 25 | 23.09 | 23.43 | 0.34 | 116.5 | 0 | 40.7 |  |  | 3.66 | 3.28 | 3.28 | 4.82 |  | 26.35 | 47.6 | 63 | 918.9 | 12.49 | 1 | 0 | Normal | 0.4017 | 0
2026-09-04 00:25 | 2026-09-04 | IDLE | 21.82 | 25 | 25.11 | 28.99 | 3.88 | 0 | 0 | 0 |  |  | 2.91 | 0 | 0 | 7.46 |  | 26.87 | 46.7 | 69 | 919.5 | 12.49 | 0 | 0 | Normal | 0.6217 | 0
2026-09-04 00:30 | 2026-09-04 | COOLING | 21.52 | 25 | 25.71 | 29.02 | 3.31 | 111.2 | 58.4 | 71 | 4.52 | 21.82 | 33.08 | 98.1 | 119.96 | 22.51 | 4.45 | 28.94 | 44.1 | 59 | 921.4 | 12.58 | 2 | 0 | Normal | 1.8758 | 0.0833
2026-09-04 00:35 | 2026-09-04 | COOLING | 21.99 | 25 | 25.75 | 28.98 | 3.23 | 117.1 | 59.7 | 71.8 | 4.22 | 21.88 | 34.08 | 106.16 | 130.36 | 24.94 | 4.34 | 29.36 | 34.8 | 69 | 923.5 | 12.66 | 2 | 0 | Normal | 2.0783 | 0.0833
2026-09-04 00:40 | 2026-09-04 | COOLING | 21.74 | 25 | 25.95 | 29.22 | 3.27 | 117.7 | 63.8 | 74.3 | 4.35 | 22.52 | 34.65 | 99.5 | 122.13 | 23.31 | 4.36 | 28.69 | 38.9 | 66 | 925.4 | 12.74 | 2 | 0 | Normal | 1.9425 | 0.0833
2026-09-04 00:45 | 2026-09-04 | COOLING | 21.74 | 25 | 25.43 | 28.72 | 3.29 | 112.2 | 59.4 | 71.6 | 4.58 | 21.96 | 33.26 | 93.28 | 114.22 | 21.57 | 4.42 | 27.04 | 41.1 | 63 | 927.2 | 12.83 | 2 | 0 | Normal | 1.7975 | 0.0833
2026-09-04 00:50 | 2026-09-04 | COOLING | 21.44 | 25 | 24.8 | 28 | 3.2 | 119 | 61.2 | 72.7 | 4.86 | 22.18 | 34.21 | 100.98 | 123.93 | 23.64 | 4.36 | 28.21 | 40.9 | 62 | 929.2 | 12.91 | 2 | 0 | Normal | 1.97 | 0.0833
2026-09-04 00:55 | 2026-09-04 | COOLING | 21.41 | 25 | 25.69 | 29.14 | 3.45 | 111.7 | 58.8 | 71.3 | 4.32 | 21.39 | 34.66 | 107.52 | 131.66 | 24.86 | 4.42 | 28.5 | 40.8 | 64 | 931.3 | 12.99 | 2 | 0 | Normal | 2.0717 | 0.0833
2026-09-04 01:00 | 2026-09-04 | COOLING | 21.14 | 25 | 25.29 | 28.37 | 3.08 | 118 | 55.9 | 69.5 | 4.65 | 21.44 | 32.67 | 109.18 | 133.55 | 25.09 | 4.44 | 28.88 | 44.6 | 68 | 933.4 | 13.08 | 2 | 0 | Normal | 2.0908 | 0.0833
2026-09-04 01:05 | 2026-09-04 | COOLING | 20.85 | 25 | 25.37 | 28.71 | 3.34 | 114 | 59.6 | 71.7 | 4.42 | 21.68 | 34.23 | 108.21 | 132.85 | 25.38 | 4.35 | 29.27 | 44.7 | 62 | 935.5 | 13.16 | 2 | 0 | Normal | 2.115 | 0.0833
2026-09-04 01:10 | 2026-09-04 | COOLING | 21.07 | 25 | 24.91 | 28.18 | 3.27 | 115.1 | 58.3 | 71 | 4.71 | 20.26 | 33.8 | 106.5 | 130.45 | 24.67 | 4.41 | 28.51 | 36.6 | 64 | 937.5 | 13.24 | 2 | 0 | Normal | 2.0558 | 0.0833
2026-09-04 01:15 | 2026-09-04 | COOLING | 21.18 | 25 | 25.76 | 29.15 | 3.39 | 114.2 | 63.3 | 74 | 4.82 | 21.65 | 34.89 | 90.74 | 111.42 | 21.31 | 4.35 | 28.46 | 44.8 | 71 | 939.3 | 13.33 | 2 | 0 | Normal | 1.7758 | 0.0833
2026-09-04 01:20 | 2026-09-04 | COOLING | 20.15 | 25 | 25.7 | 28.83 | 3.13 | 119.7 | 58.3 | 71 | 4.31 | 21.32 | 33.67 | 108.18 | 132.48 | 25.03 | 4.41 | 28.01 | 38.1 | 68 | 941.4 | 13.41 | 2 | 0 | Normal | 2.0858 | 0.0833
2026-09-04 01:25 | 2026-09-04 | COOLING | 21.46 | 25 | 25.91 | 28.97 | 3.06 | 122.1 | 59.8 | 71.9 | 4.38 | 22.18 | 33.58 | 91.88 | 113.12 | 21.88 | 4.29 | 28.42 | 36.6 | 66 | 943.2 | 13.49 | 2 | 0 | Normal | 1.8233 | 0.0833
2026-09-04 01:30 | 2026-09-04 | COOLING | 20.81 | 25 | 25.17 | 28.41 | 3.24 | 114.8 | 55.4 | 69.2 | 5.02 | 21.23 | 33.42 | 100.28 | 122.86 | 23.27 | 4.4 | 28.23 | 33.5 | 66 | 945.2 | 13.58 | 2 | 0 | Normal | 1.9392 | 0.0833
2026-09-04 01:35 | 2026-09-04 | COOLING | 20.54 | 25 | 25.6 | 28.69 | 3.09 | 118.3 | 55.1 | 69 | 4.81 | 21.89 | 32.88 | 115.02 | 140.35 | 26.1 | 4.5 | 28.83 | 40.8 | 63 | 947.3 | 13.66 | 2 | 0 | Normal | 2.175 | 0.0833
2026-09-04 01:40 | 2026-09-04 | COOLING | 20.65 | 25 | 25.69 | 28.94 | 3.25 | 117.6 | 60 | 72 | 4.57 | 20.99 | 34.48 | 111.94 | 136.96 | 25.77 | 4.43 | 29.55 | 37.6 | 69 | 949.5 | 13.74 | 2 | 0 | Normal | 2.1475 | 0.0833
2026-09-04 01:45 | 2026-09-04 | COOLING | 20.47 | 25 | 25.02 | 28.08 | 3.06 | 121 | 58.9 | 71.3 | 4.65 | 21.26 | 33.32 | 97.8 | 119.72 | 22.57 | 4.42 | 28.31 | 42.4 | 60 | 951.4 | 13.83 | 2 | 0 | Normal | 1.8808 | 0.0833
2026-09-04 01:50 | 2026-09-04 | COOLING | 20.99 | 25 | 25.76 | 29.18 | 3.42 | 114.8 | 60.1 | 72.1 | 4.66 | 20.83 | 35.36 | 105.28 | 128.84 | 24.26 | 4.43 | 28.42 | 37.5 | 65 | 953.4 | 13.91 | 2 | 0 | Normal | 2.0217 | 0.0833
2026-09-04 01:55 | 2026-09-04 | COOLING | 19.95 | 25 | 25.47 | 28.74 | 3.27 | 116.3 | 58.4 | 71 | 4.64 | 21.16 | 34.23 | 112.18 | 136.74 | 25.29 | 4.53 | 29.06 | 37 | 64 | 955.5 | 13.99 | 2 | 0 | Normal | 2.1075 | 0.0833
2026-09-04 02:00 | 2026-09-04 | COOLING | 21 | 25 | 24.47 | 27.73 | 3.26 | 116.9 | 58.9 | 71.3 | 4.49 | 20.76 | 34.28 | 105.26 | 128.74 | 24.19 | 4.44 | 27.48 | 32.9 | 60 | 957.5 | 14.08 | 2 | 0 | Normal | 2.0158 | 0.0833
2026-09-04 02:05 | 2026-09-04 | COOLING | 20.25 | 25 | 25.55 | 28.67 | 3.12 | 116.1 | 61.2 | 72.7 | 4.29 | 20.8 | 32.52 | 99.22 | 121.52 | 22.96 | 4.41 | 28.4 | 43.7 | 65 | 959.4 | 14.16 | 2 | 0 | Normal | 1.9133 | 0.0833
2026-09-04 02:10 | 2026-09-04 | COOLING | 20.78 | 25 | 25.33 | 28.42 | 3.09 | 114.1 | 57.8 | 70.7 | 4.79 | 21.14 | 31.76 | 91.34 | 111.93 | 21.21 | 4.39 | 28.16 | 32.5 | 69 | 961.2 | 14.24 | 2 | 0 | Normal | 1.7675 | 0.0833
2026-09-04 02:15 | 2026-09-04 | COOLING | 20.44 | 25 | 25.77 | 28.86 | 3.09 | 119.6 | 56.4 | 69.8 | 4.85 | 20.47 | 33.33 | 107.4 | 131.38 | 24.7 | 4.44 | 28.87 | 40.6 | 67 | 963.3 | 14.33 | 2 | 0 | Normal | 2.0583 | 0.0833
2026-09-04 02:20 | 2026-09-04 | COOLING | 20.1 | 25 | 25.07 | 28.34 | 3.27 | 113.1 | 56 | 69.6 | 4.77 | 21.57 | 33.33 | 106.7 | 130.65 | 24.67 | 4.41 | 28.48 | 39.5 | 67 | 965.3 | 14.41 | 2 | 0 | Normal | 2.0558 | 0.0833
2026-09-04 02:25 | 2026-09-04 | COOLING | 20.7 | 25 | 25.22 | 28.34 | 3.12 | 121.6 | 59.5 | 71.7 | 4.88 | 21.59 | 34.12 | 100.77 | 123.06 | 22.96 | 4.48 | 28 | 38.5 | 64 | 967.2 | 14.49 | 2 | 0 | Normal | 1.9133 | 0.0833
2026-09-04 02:30 | 2026-09-04 | COOLING | 20.44 | 25 | 25.89 | 29.07 | 3.18 | 116 | 57.8 | 70.7 | 4.66 | 21.16 | 33.29 | 92.48 | 112.89 | 21.03 | 4.49 | 29.56 | 38 | 70 | 969 | 14.58 | 2 | 0 | Normal | 1.7525 | 0.0833
2026-09-04 02:35 | 2026-09-04 | COOLING | 21.03 | 25 | 24.94 | 27.91 | 2.97 | 120.2 | 54.1 | 68.4 | 4.66 | 20.8 | 32.13 | 108.98 | 133.7 | 25.46 | 4.37 | 28.22 | 39.9 | 66 | 971.1 | 14.66 | 2 | 0 | Normal | 2.1217 | 0.0833
2026-09-04 02:40 | 2026-09-04 | COOLING | 20.48 | 25 | 25.27 | 28.32 | 3.05 | 118.1 | 54.6 | 68.8 | 4.65 | 21.19 | 32.38 | 97.9 | 119.66 | 22.4 | 4.46 | 27.44 | 34.2 | 66 | 973 | 14.74 | 2 | 0 | Normal | 1.8667 | 0.0833
2026-09-04 02:45 | 2026-09-04 | COOLING | 20.22 | 25 | 26.08 | 29.19 | 3.11 | 118.3 | 60.7 | 72.4 | 4.82 | 21.36 | 33.09 | 104.93 | 128.38 | 24.16 | 4.43 | 28.91 | 42.3 | 67 | 975 | 14.83 | 2 | 0 | Normal | 2.0133 | 0.0833
2026-09-04 02:50 | 2026-09-04 | FREE_COOLING | 21.08 | 25 | 23.03 | 23.35 | 0.32 | 117 | 0 | 43.5 |  |  | 3.39 | 3.04 | 3.04 | 5.04 |  | 26.32 | 48.9 | 72 | 975.4 | 14.83 | 1 | 0 | Normal | 0.42 | 0
2026-09-04 02:55 | 2026-09-04 | FREE_COOLING | 20.28 | 25 | 21.44 | 21.77 | 0.33 | 120.9 | 0 | 28.4 |  |  | 3.63 | 3.27 | 3.27 | 5.18 |  | 24.37 | 40.7 | 64 | 975.8 | 14.83 | 1 | 0 | Normal | 0.4317 | 0
2026-09-04 03:00 | 2026-09-04 | FREE_COOLING | 20.2 | 25 | 21.36 | 21.65 | 0.29 | 112.3 | 0 | 44.4 |  |  | 2.88 | 2.6 | 2.6 | 7.28 |  | 24.56 | 52.3 | 63 | 976.4 | 14.83 | 1 | 0 | Normal | 0.6067 | 0
2026-09-04 03:05 | 2026-09-04 | FREE_COOLING | 20.12 | 25 | 21.44 | 21.71 | 0.27 | 121.4 | 0 | 33.8 |  |  | 2.94 | 2.64 | 2.64 | 5.7 |  | 23.49 | 54.9 | 65 | 976.9 | 14.83 | 1 | 0 | Normal | 0.475 | 0
2026-09-04 03:10 | 2026-09-04 | FREE_COOLING | 20.23 | 25 | 22.03 | 22.34 | 0.31 | 115.9 | 0 | 35.9 |  |  | 3.26 | 2.92 | 2.92 | 7.05 |  | 24.55 | 52.4 | 65 | 977.5 | 14.83 | 1 | 0 | Normal | 0.5875 | 0
2026-09-04 03:15 | 2026-09-04 | FREE_COOLING | 20.86 | 25 | 22.69 | 22.95 | 0.26 | 119.3 | 0 | 43.3 |  |  | 2.8 | 2.52 | 2.52 | 7.08 |  | 25.85 | 41.8 | 62 | 978.1 | 14.83 | 1 | 0 | Normal | 0.59 | 0
2026-09-04 03:20 | 2026-09-04 | FREE_COOLING | 20.51 | 25 | 22.79 | 23.06 | 0.27 | 119.3 | 0 | 41.6 |  |  | 2.9 | 2.61 | 2.61 | 5.47 |  | 25.64 | 48.2 | 69 | 978.5 | 14.83 | 1 | 0 | Normal | 0.4558 | 0
2026-09-04 03:25 | 2026-09-04 | FREE_COOLING | 20.48 | 25 | 22.2 | 22.53 | 0.33 | 117.3 | 0 | 45.1 |  |  | 3.53 | 3.16 | 3.16 | 6.46 |  | 25.31 | 46.7 | 65 | 979.1 | 14.83 | 1 | 0 | Normal | 0.5383 | 0
2026-09-04 03:30 | 2026-09-04 | FREE_COOLING | 19.83 | 25 | 21.42 | 21.73 | 0.31 | 119.8 | 0 | 47.7 |  |  | 3.38 | 3.03 | 3.03 | 7.06 |  | 23.59 | 48.9 | 69 | 979.7 | 14.83 | 1 | 0 | Normal | 0.5883 | 0
2026-09-04 03:35 | 2026-09-04 | FREE_COOLING | 20.19 | 25 | 21.67 | 22.03 | 0.36 | 116.4 | 0 | 48.8 |  |  | 3.72 | 3.34 | 3.34 | 7.63 |  | 24.45 | 49.8 | 65 | 980.3 | 14.83 | 1 | 0 | Normal | 0.6358 | 0
2026-09-04 03:40 | 2026-09-04 | FREE_COOLING | 20.48 | 25 | 21.19 | 21.53 | 0.34 | 115.9 | 0 | 45.3 |  |  | 3.63 | 3.27 | 3.27 | 5.78 |  | 23.6 | 41.5 | 64 | 980.8 | 14.83 | 1 | 0 | Normal | 0.4817 | 0
2026-09-04 03:45 | 2026-09-04 | FREE_COOLING | 20.55 | 25 | 21.83 | 22.07 | 0.24 | 118.3 | 0 | 32.7 |  |  | 2.61 | 2.34 | 2.34 | 6.12 |  | 24.55 | 44.9 | 67 | 981.3 | 14.83 | 1 | 0 | Normal | 0.51 | 0
2026-09-04 03:50 | 2026-09-04 | FREE_COOLING | 20.9 | 25 | 21.89 | 22.14 | 0.25 | 117.1 | 0 | 43.8 |  |  | 2.67 | 2.4 | 2.4 | 4.94 |  | 25.6 | 51.3 | 63 | 981.7 | 14.83 | 1 | 0 | Normal | 0.4117 | 0
2026-09-04 03:55 | 2026-09-04 | FREE_COOLING | 20.34 | 25 | 22.02 | 22.29 | 0.27 | 120.5 | 0 | 34 |  |  | 2.9 | 2.6 | 2.6 | 7.08 |  | 25.5 | 46.1 | 62 | 982.3 | 14.83 | 1 | 0 | Normal | 0.59 | 0
2026-09-04 04:00 | 2026-09-04 | FREE_COOLING | 20.48 | 25 | 22.39 | 22.6 | 0.21 | 116 | 0 | 36.9 |  |  | 2.16 | 1.95 | 1.95 | 6.23 |  | 25.54 | 46.5 | 64 | 982.8 | 14.83 | 1 | 0 | Normal | 0.5192 | 0
2026-09-04 04:05 | 2026-09-04 | FREE_COOLING | 20.29 | 25 | 21.55 | 21.86 | 0.31 | 120.2 | 0 | 38 |  |  | 3.34 | 3 | 3 | 4.47 |  | 24.55 | 50.4 | 70 | 983.2 | 14.83 | 1 | 0 | Normal | 0.3725 | 0
2026-09-04 04:10 | 2026-09-04 | FREE_COOLING | 20.74 | 25 | 22.24 | 22.43 | 0.19 | 119.6 | 0 | 41.6 |  |  | 2.13 | 1.92 | 1.92 | 5.69 |  | 25.38 | 40.1 | 66 | 983.7 | 14.83 | 1 | 0 | Normal | 0.4742 | 0
2026-09-04 04:15 | 2026-09-04 | FREE_COOLING | 20.73 | 25 | 21.52 | 21.82 | 0.3 | 110.3 | 0 | 36.5 |  |  | 3.03 | 2.73 | 2.73 | 5.96 |  | 25.3 | 49.2 | 66 | 984.2 | 14.83 | 1 | 0 | Normal | 0.4967 | 0
2026-09-04 04:20 | 2026-09-04 | FREE_COOLING | 20.52 | 25 | 22.44 | 22.65 | 0.21 | 117.7 | 0 | 38.2 |  |  | 2.2 | 2 | 2 | 5.39 |  | 25.17 | 42.9 | 63 | 984.6 | 14.83 | 1 | 0 | Normal | 0.4492 | 0
2026-09-04 04:25 | 2026-09-04 | FREE_COOLING | 21.02 | 25 | 22.93 | 23.29 | 0.36 | 121.9 | 0 | 42.7 |  |  | 3.85 | 3.46 | 3.46 | 5.22 |  | 25.72 | 38.8 | 66 | 985 | 14.83 | 1 | 0 | Normal | 0.435 | 0
2026-09-04 04:30 | 2026-09-04 | FREE_COOLING | 20.4 | 25 | 21.34 | 21.67 | 0.33 | 114.5 | 0 | 38.3 |  |  | 3.39 | 3.04 | 3.04 | 4.09 |  | 23.55 | 36.8 | 67 | 985.4 | 14.83 | 1 | 0 | Normal | 0.3408 | 0
2026-09-04 04:35 | 2026-09-04 | FREE_COOLING | 20.91 | 25 | 21.96 | 22.33 | 0.37 | 120.2 | 0 | 43.4 |  |  | 3.96 | 3.57 | 3.57 | 6.24 |  | 25.34 | 53.2 | 73 | 985.9 | 14.83 | 1 | 0 | Normal | 0.52 | 0
2026-09-04 04:40 | 2026-09-04 | IDLE | 21.5 | 25 | 24.5 | 28.22 | 3.72 | 0 | 0 | 0 |  |  | 2.79 | 0 | 0 | 5.59 |  | 27.41 | 52 | 64 | 986.4 | 14.83 | 0 | 0 | Normal | 0.4658 | 0
2026-09-04 04:45 | 2026-09-04 | FREE_COOLING | 21 | 25 | 22.07 | 22.34 | 0.27 | 117.2 | 0 | 46.5 |  |  | 2.85 | 2.56 | 2.56 | 7.25 |  | 24.64 | 40.7 | 64 | 987 | 14.83 | 1 | 0 | Normal | 0.6042 | 0
2026-09-04 04:50 | 2026-09-04 | FREE_COOLING | 20.65 | 25 | 21.98 | 22.18 | 0.2 | 120.7 | 0 | 44.7 |  |  | 2.25 | 2.03 | 2.03 | 5.99 |  | 24.86 | 46.9 | 65 | 987.5 | 14.83 | 1 | 0 | Normal | 0.4992 | 0
2026-09-04 04:55 | 2026-09-04 | IDLE | 21.73 | 25 | 24.56 | 27.87 | 3.31 | 0 | 0 | 0 |  |  | 2.47 | 0 | 0 | 7.15 |  | 28.75 | 45.2 | 73 | 988.1 | 14.83 | 0 | 0 | Normal | 0.5958 | 0
2026-09-04 05:00 | 2026-09-04 | FREE_COOLING | 21.14 | 25 | 22.33 | 22.63 | 0.3 | 118.3 | 0 | 33.4 |  |  | 3.21 | 2.9 | 2.9 | 4.65 |  | 25.43 | 51 | 64 | 988.5 | 14.83 | 1 | 0 | Normal | 0.3875 | 0
2026-09-04 05:05 | 2026-09-04 | IDLE | 21.94 | 25 | 24.64 | 28.52 | 3.88 | 0 | 0 | 0 |  |  | 2.91 | 0 | 0 | 6.58 |  | 29.07 | 46.3 | 65 | 989 | 14.83 | 0 | 0 | Normal | 0.5483 | 0
2026-09-04 05:10 | 2026-09-04 | IDLE | 21.53 | 25 | 24.66 | 28.4 | 3.74 | 0 | 0 | 0 |  |  | 2.8 | 0 | 0 | 7.01 |  | 26.89 | 48 | 70 | 989.6 | 14.83 | 0 | 0 | Normal | 0.5842 | 0
2026-09-04 05:15 | 2026-09-04 | IDLE | 21.67 | 25 | 24.69 | 28.87 | 4.18 | 0 | 0 | 0 |  |  | 3.14 | 0 | 0 | 7.03 |  | 27.57 | 44.9 | 66 | 990.2 | 14.83 | 0 | 0 | Normal | 0.5858 | 0
2026-09-04 05:20 | 2026-09-04 | IDLE | 21.71 | 25 | 24.72 | 28.09 | 3.37 | 0 | 0 | 0 |  |  | 2.54 | 0 | 0 | 5.78 |  | 28.42 | 40.7 | 64 | 990.7 | 14.83 | 0 | 0 | Normal | 0.4817 | 0
2026-09-04 05:25 | 2026-09-04 | FREE_COOLING | 20.55 | 25 | 22.71 | 23.02 | 0.31 | 119.4 | 0 | 41 |  |  | 3.28 | 2.96 | 2.96 | 5.04 |  | 25.35 | 38 | 66 | 991.1 | 14.83 | 1 | 0 | Normal | 0.42 | 0
2026-09-04 05:30 | 2026-09-04 | IDLE | 21.56 | 25 | 24.7 | 27.91 | 3.21 | 0 | 0 | 0 |  |  | 2.42 | 0 | 0 | 8.19 |  | 27.6 | 51.1 | 67 | 991.8 | 14.83 | 0 | 0 | Normal | 0.6825 | 0
2026-09-04 05:35 | 2026-09-04 | IDLE | 21.69 | 25 | 24.73 | 27.58 | 2.85 | 0 | 0 | 0 |  |  | 2.14 | 0 | 0 | 5.89 |  | 27.43 | 43.7 | 70 | 992.3 | 14.83 | 0 | 0 | Normal | 0.4908 | 0
2026-09-04 05:40 | 2026-09-04 | IDLE | 22.37 | 25 | 24.79 | 28.96 | 4.17 | 0 | 0 | 0 |  |  | 3.14 | 0 | 0 | 4.67 |  | 28 | 55 | 65 | 992.6 | 14.83 | 0 | 0 | Normal | 0.3892 | 0
2026-09-04 05:45 | 2026-09-04 | IDLE | 21.95 | 25 | 24.82 | 29.01 | 4.19 | 0 | 0 | 0 |  |  | 3.14 | 0 | 0 | 5.87 |  | 28.07 | 52.5 | 62 | 993.1 | 14.83 | 0 | 0 | Normal | 0.4892 | 0
2026-09-04 05:50 | 2026-09-04 | IDLE | 22.33 | 25 | 24.86 | 28.52 | 3.66 | 0 | 0 | 0 |  |  | 2.74 | 0 | 0 | 6.54 |  | 28.21 | 47.2 | 68 | 993.7 | 14.83 | 0 | 0 | Normal | 0.545 | 0
2026-09-04 05:55 | 2026-09-04 | IDLE | 21.6 | 25 | 24.86 | 28.5 | 3.64 | 0 | 0 | 0 |  |  | 2.73 | 0 | 0 | 5.25 |  | 28.27 | 46.7 | 60 | 994.1 | 14.83 | 0 | 0 | Normal | 0.4375 | 0
2026-09-04 06:00 | 2026-09-04 | IDLE | 22.11 | 25 | 24.89 | 28.21 | 3.32 | 0 | 0 | 0 |  |  | 2.49 | 0 | 0 | 6.64 |  | 28.17 | 50.1 | 69 | 994.7 | 14.83 | 0 | 0 | Normal | 0.5533 | 0
2026-09-04 06:05 | 2026-09-04 | IDLE | 22.38 | 25 | 24.93 | 29.4 | 4.47 | 0 | 0 | 0 |  |  | 3.36 | 0 | 0 | 7.25 |  | 28.51 | 47.6 | 70 | 995.3 | 14.83 | 0 | 0 | Normal | 0.6042 | 0
2026-09-04 06:10 | 2026-09-04 | IDLE | 23.02 | 25 | 25 | 29.8 | 4.8 | 0 | 0 | 0 |  |  | 3.6 | 0 | 0 | 6.09 |  | 28.19 | 47.9 | 67 | 995.8 | 14.83 | 0 | 0 | Normal | 0.5075 | 0
2026-09-04 06:15 | 2026-09-04 | IDLE | 22.56 | 25 | 25.03 | 28.55 | 3.52 | 0 | 0 | 0 |  |  | 2.64 | 0 | 0 | 7.39 |  | 28.8 | 45 | 67 | 996.4 | 14.83 | 0 | 0 | Normal | 0.6158 | 0
2026-09-04 06:20 | 2026-09-04 | IDLE | 22.95 | 25 | 25.09 | 29.71 | 4.62 | 0 | 0 | 0 |  |  | 3.46 | 0 | 0 | 6.01 |  | 29.27 | 38.4 | 68 | 996.9 | 14.83 | 0 | 0 | Normal | 0.5008 | 0
2026-09-04 06:25 | 2026-09-04 | IDLE | 22.01 | 25 | 25.07 | 28.98 | 3.91 | 0 | 0 | 0 |  |  | 2.92 | 0 | 0 | 5.58 |  | 28.31 | 54.5 | 63 | 997.4 | 14.83 | 0 | 0 | Normal | 0.465 | 0
2026-09-04 06:30 | 2026-09-04 | IDLE | 23.2 | 25 | 25.13 | 28.17 | 3.04 | 0 | 0 | 0 |  |  | 2.28 | 0 | 0 | 8.1 |  | 27.44 | 50.5 | 64 | 998 | 14.83 | 0 | 0 | Normal | 0.675 | 0
2026-09-04 06:35 | 2026-09-04 | IDLE | 23.43 | 25 | 25.2 | 28.85 | 3.65 | 0 | 0 | 0 |  |  | 2.74 | 0 | 0 | 6.92 |  | 28.81 | 41.1 | 66 | 998.6 | 14.83 | 0 | 0 | Normal | 0.5767 | 0
2026-09-04 06:40 | 2026-09-04 | IDLE | 23.2 | 25 | 25.24 | 30.15 | 4.91 | 0 | 0 | 0 |  |  | 3.69 | 0 | 0 | 6.29 |  | 28.54 | 43.8 | 67 | 999.1 | 14.83 | 0 | 0 | Normal | 0.5242 | 0
2026-09-04 06:45 | 2026-09-04 | IDLE | 23.35 | 25 | 25.29 | 29.4 | 4.11 | 0 | 0 | 0 |  |  | 3.09 | 0 | 0 | 3.94 |  | 28.53 | 48.3 | 68 | 999.5 | 14.83 | 0 | 0 | Normal | 0.3283 | 0
2026-09-04 06:50 | 2026-09-04 | IDLE | 23.21 | 25 | 25.32 | 30.17 | 4.85 | 0 | 0 | 0 |  |  | 3.65 | 0 | 0 | 4.45 |  | 29.11 | 43.8 | 69 | 999.8 | 14.83 | 0 | 0 | Normal | 0.3708 | 0
2026-09-04 06:55 | 2026-09-04 | IDLE | 23.05 | 25 | 25.33 | 28.84 | 3.51 | 0 | 0 | 0 |  |  | 2.64 | 0 | 0 | 4.09 |  | 28.23 | 45.1 | 65 | 1000.2 | 14.83 | 0 | 0 | Normal | 0.3408 | 0
2026-09-04 07:00 | 2026-09-04 | IDLE | 23.43 | 25 | 25.37 | 29.28 | 3.91 | 0 | 0 | 0 |  |  | 2.94 | 0 | 0 | 6.1 |  | 28.16 | 43.5 | 68 | 1000.7 | 14.83 | 0 | 0 | Normal | 0.5083 | 0
2026-09-04 07:05 | 2026-09-04 | IDLE | 24.24 | 25 | 25.45 | 29.09 | 3.64 | 0 | 0 | 0 |  |  | 2.73 | 0 | 0 | 6.12 |  | 27.7 | 48.6 | 70 | 1001.2 | 14.83 | 0 | 0 | Normal | 0.51 | 0
2026-09-04 07:10 | 2026-09-04 | IDLE | 24.74 | 25 | 25.54 | 28.37 | 2.83 | 0 | 0 | 0 |  |  | 2.13 | 0 | 0 | 6.66 |  | 28.36 | 48.7 | 63 | 1001.7 | 14.83 | 0 | 0 | Normal | 0.555 | 0
2026-09-04 07:15 | 2026-09-04 | IDLE | 24.19 | 25 | 25.59 | 30.3 | 4.71 | 0 | 0 | 0 |  |  | 3.54 | 0 | 0 | 7.42 |  | 29.02 | 51.4 | 70 | 1002.4 | 14.83 | 0 | 0 | Normal | 0.6183 | 0
2026-09-04 07:20 | 2026-09-04 | IDLE | 24.23 | 25 | 25.64 | 29.63 | 3.99 | 0 | 0 | 0 |  |  | 2.98 | 0 | 0 | 4.28 |  | 29.07 | 48.1 | 65 | 1002.7 | 14.83 | 0 | 0 | Normal | 0.3567 | 0
2026-09-04 07:25 | 2026-09-04 | IDLE | 23.77 | 25 | 25.65 | 29.55 | 3.9 | 0 | 0 | 0 |  |  | 2.92 | 0 | 0 | 4.5 |  | 29.07 | 47 | 67 | 1003.1 | 14.83 | 0 | 0 | Normal | 0.375 | 0
2026-09-04 07:30 | 2026-09-04 | IDLE | 23.87 | 25 | 25.66 | 29.71 | 4.05 | 0 | 0 | 0 |  |  | 3.03 | 0 | 0 | 5.02 |  | 29.2 | 42.9 | 70 | 1003.5 | 14.83 | 0 | 0 | Normal | 0.4183 | 0
2026-09-04 07:35 | 2026-09-04 | IDLE | 24.36 | 25 | 25.71 | 29.6 | 3.89 | 0 | 0 | 0 |  |  | 2.91 | 0 | 0 | 6.71 |  | 29.28 | 39.8 | 64 | 1004.1 | 14.83 | 0 | 0 | Normal | 0.5592 | 0
2026-09-04 07:40 | 2026-09-04 | IDLE | 24.89 | 25 | 25.77 | 29.91 | 4.14 | 0 | 0 | 0 |  |  | 3.1 | 0 | 0 | 6.5 |  | 29.88 | 51.1 | 72 | 1004.6 | 14.83 | 0 | 0 | Normal | 0.5417 | 0
2026-09-04 07:45 | 2026-09-04 | IDLE | 24.2 | 25 | 25.79 | 29.22 | 3.43 | 0 | 0 | 0 |  |  | 2.56 | 0 | 0 | 4.87 |  | 28.31 | 43.8 | 66 | 1005 | 14.83 | 0 | 0 | Normal | 0.4058 | 0
2026-09-04 07:50 | 2026-09-04 | IDLE | 24.41 | 25 | 25.82 | 29.8 | 3.98 | 0 | 0 | 0 |  |  | 2.98 | 0 | 0 | 5.28 |  | 28.86 | 45 | 64 | 1005.5 | 14.83 | 0 | 0 | Normal | 0.44 | 0
2026-09-04 07:55 | 2026-09-04 | IDLE | 24.59 | 25 | 25.85 | 31.04 | 5.19 | 0 | 0 | 0 |  |  | 3.88 | 0 | 0 | 6.61 |  | 29.02 | 44.6 | 64 | 1006 | 14.83 | 0 | 0 | Normal | 0.5508 | 0
2026-09-04 08:00 | 2026-09-04 | IDLE | 25.11 | 25 | 25.91 | 29.46 | 3.55 | 0 | 0 | 0 |  |  | 2.67 | 0 | 0 | 6.23 |  | 28.82 | 50.9 | 69 | 1006.5 | 14.83 | 0 | 0 | Normal | 0.5192 | 0
2026-09-04 08:05 | 2026-09-04 | IDLE | 25.72 | 25 | 25.99 | 29.74 | 3.75 | 0 | 0 | 0 |  |  | 2.8 | 0 | 0 | 7.4 |  | 29.18 | 41.3 | 65 | 1007.1 | 14.83 | 0 | 0 | Normal | 0.6167 | 0
2026-09-04 08:10 | 2026-09-04 | IDLE | 25.72 | 25 | 26.07 | 30.42 | 4.35 | 0 | 0 | 0 |  |  | 3.27 | 0 | 0 | 5.14 |  | 28.89 | 52.2 | 68 | 1007.6 | 14.83 | 0 | 0 | Normal | 0.4283 | 0
2026-09-04 08:15 | 2026-09-04 | IDLE | 24.85 | 25 | 26.08 | 30.87 | 4.79 | 0 | 0 | 0 |  |  | 3.6 | 0 | 0 | 5.98 |  | 29.1 | 43.2 | 65 | 1008.1 | 14.83 | 0 | 0 | Normal | 0.4983 | 0
2026-09-04 08:20 | 2026-09-04 | IDLE | 25.3 | 25 | 26.12 | 29.13 | 3.01 | 0 | 0 | 0 |  |  | 2.25 | 0 | 0 | 4.93 |  | 29.55 | 48.2 | 66 | 1008.5 | 14.83 | 0 | 0 | Normal | 0.4108 | 0
2026-09-04 08:25 | 2026-09-04 | IDLE | 26.14 | 25 | 26.2 | 31.4 | 5.2 | 0 | 0 | 0 |  |  | 3.9 | 0 | 0 | 7.76 |  | 29.16 | 42.2 | 67 | 1009.1 | 14.83 | 0 | 0 | Normal | 0.6467 | 0
2026-09-04 08:30 | 2026-09-04 | IDLE | 26.24 | 25 | 26.27 | 30.74 | 4.47 | 0 | 0 | 0 |  |  | 3.36 | 0 | 0 | 7.74 |  | 28.32 | 44.3 | 67 | 1009.8 | 14.83 | 0 | 0 | Normal | 0.645 | 0
2026-09-04 08:35 | 2026-09-04 | IDLE | 25.64 | 25 | 26.3 | 31.35 | 5.05 | 0 | 0 | 0 |  |  | 3.8 | 0 | 0 | 6.75 |  | 29.3 | 45.2 | 71 | 1010.3 | 14.83 | 0 | 0 | Normal | 0.5625 | 0
2026-09-04 08:40 | 2026-09-04 | IDLE | 26 | 25 | 26.34 | 30.91 | 4.57 | 0 | 0 | 0 |  |  | 3.42 | 0 | 0 | 7.35 |  | 29.32 | 45.6 | 67 | 1011 | 14.83 | 0 | 0 | Normal | 0.6125 | 0
2026-09-04 08:45 | 2026-09-04 | IDLE | 26.66 | 25 | 26.42 | 32.01 | 5.59 | 0 | 0 | 0 |  |  | 4.2 | 0 | 0 | 8.76 |  | 29.91 | 46.1 | 72 | 1011.7 | 14.83 | 0 | 0 | Normal | 0.73 | 0
2026-09-04 08:50 | 2026-09-04 | IDLE | 26.9 | 25 | 26.5 | 31.24 | 4.74 | 0 | 0 | 0 |  |  | 3.56 | 0 | 0 | 9.19 |  | 29.42 | 49.5 | 68 | 1012.4 | 14.83 | 0 | 0 | Normal | 0.7658 | 0
2026-09-04 08:55 | 2026-09-04 | IDLE | 26.89 | 25 | 26.57 | 31.63 | 5.06 | 0 | 0 | 0 |  |  | 3.8 | 0 | 0 | 9.49 |  | 29.17 | 49.5 | 66 | 1013.2 | 14.83 | 0 | 0 | Normal | 0.7908 | 0
2026-09-04 09:00 | 2026-09-04 | IDLE | 27.33 | 25 | 26.65 | 31.96 | 5.31 | 0 | 0 | 0 |  |  | 3.97 | 0 | 0 | 7.12 |  | 29.87 | 45.4 | 69 | 1013.8 | 14.83 | 0 | 0 | Normal | 0.5933 | 0
2026-09-04 09:05 | 2026-09-04 | IDLE | 27.03 | 25 | 26.71 | 32.5 | 5.79 | 0 | 0 | 0 |  |  | 4.35 | 0 | 0 | 6.61 |  | 30.03 | 42.6 | 66 | 1014.4 | 14.83 | 0 | 0 | Normal | 0.5508 | 0
2026-09-04 09:10 | 2026-09-04 | IDLE | 27.03 | 25 | 26.75 | 27.31 | 0.56 | 114.1 | 0 | 0 |  |  | 5.72 | 0 | 0 | 9.18 |  | 30.21 | 45.3 | 63 | 1015.1 | 14.83 | 0 | 0 | Normal | 0.765 | 0
2026-09-04 09:15 | 2026-09-04 | IDLE | 27.27 | 25 | 26.81 | 32.33 | 5.52 | 0 | 0 | 0 |  |  | 4.14 | 0 | 0 | 7.42 |  | 30.49 | 49.4 | 65 | 1015.8 | 14.83 | 0 | 0 | Normal | 0.6183 | 0
2026-09-04 09:20 | 2026-09-04 | IDLE | 26.96 | 25 | 26.83 | 27.27 | 0.44 | 114.3 | 0 | 0 |  |  | 4.53 | 0 | 0 | 5.33 |  | 30.37 | 47.9 | 68 | 1016.2 | 14.83 | 0 | 0 | Normal | 0.4442 | 0
2026-09-04 09:25 | 2026-09-04 | IDLE | 27.7 | 25 | 26.9 | 27.39 | 0.49 | 114.7 | 0 | 0 |  |  | 5.03 | 0 | 0 | 7.97 |  | 30.3 | 43 | 62 | 1016.9 | 14.83 | 0 | 0 | Normal | 0.6642 | 0
2026-09-04 09:30 | 2026-09-04 | IDLE | 27.53 | 25 | 26.95 | 32.06 | 5.11 | 0 | 0 | 0 |  |  | 3.82 | 0 | 0 | 9.56 |  | 29.92 | 45.4 | 68 | 1017.7 | 14.83 | 0 | 0 | Normal | 0.7967 | 0
2026-09-04 09:35 | 2026-09-04 | IDLE | 28.06 | 25 | 27.02 | 32.07 | 5.05 | 0 | 0 | 0 |  |  | 3.78 | 0 | 0 | 8.47 |  | 29.94 | 49.8 | 65 | 1018.4 | 14.83 | 0 | 0 | Normal | 0.7058 | 0
2026-09-04 09:40 | 2026-09-04 | IDLE | 27.63 | 25 | 27.05 | 27.52 | 0.47 | 116.3 | 0 | 0 |  |  | 4.9 | 0 | 0 | 9.38 |  | 30.8 | 50.9 | 60 | 1019.2 | 14.83 | 0 | 0 | Normal | 0.7817 | 0
2026-09-04 09:45 | 2026-09-04 | IDLE | 28.16 | 25 | 27.12 | 27.6 | 0.48 | 117.1 | 0 | 0 |  |  | 5.06 | 0 | 0 | 9.55 |  | 31.27 | 54.4 | 62 | 1020 | 14.83 | 0 | 0 | Normal | 0.7958 | 0
2026-09-04 09:50 | 2026-09-04 | IDLE | 28.01 | 25 | 27.16 | 33.02 | 5.86 | 0 | 0 | 0 |  |  | 4.4 | 0 | 0 | 7.31 |  | 29.94 | 46.5 | 67 | 1020.6 | 14.83 | 0 | 0 | Normal | 0.6092 | 0
2026-09-04 09:55 | 2026-09-04 | IDLE | 28.19 | 25 | 27.21 | 27.63 | 0.42 | 120.3 | 0 | 0 |  |  | 4.54 | 0 | 0 | 9.78 |  | 30.8 | 45.4 | 70 | 1021.4 | 14.83 | 0 | 0 | Normal | 0.815 | 0
2026-09-04 10:00 | 2026-09-04 | IDLE | 28.45 | 25 | 27.26 | 27.71 | 0.45 | 115.2 | 0 | 0 |  |  | 4.7 | 0 | 0 | 9.59 |  | 30.76 | 51.6 | 62 | 1022.2 | 14.83 | 0 | 0 | Normal | 0.7992 | 0
2026-09-04 10:05 | 2026-09-04 | IDLE | 28.72 | 25 | 27.33 | 27.8 | 0.47 | 116.9 | 0 | 0 |  |  | 4.96 | 0 | 0 | 9.29 |  | 30.35 | 37.4 | 65 | 1023 | 14.83 | 0 | 0 | Normal | 0.7742 | 0
2026-09-04 10:10 | 2026-09-04 | IDLE | 28.31 | 25 | 27.36 | 27.8 | 0.44 | 116.6 | 0 | 0 |  |  | 4.62 | 0 | 0 | 7.63 |  | 30.56 | 51 | 64 | 1023.6 | 14.83 | 0 | 0 | Normal | 0.6358 | 0
2026-09-04 10:15 | 2026-09-04 | IDLE | 28.22 | 25 | 27.38 | 27.81 | 0.43 | 126.1 | 0 | 0 |  |  | 4.88 | 0 | 0 | 11.23 |  | 31.02 | 43.3 | 62 | 1024.5 | 14.83 | 0 | 0 | Normal | 0.9358 | 0
2026-09-04 10:20 | 2026-09-04 | IDLE | 29.31 | 25 | 27.46 | 28 | 0.54 | 117.2 | 0 | 0 |  |  | 5.72 | 0 | 0 | 9.66 |  | 29.78 | 49.4 | 64 | 1025.3 | 14.83 | 0 | 0 | Normal | 0.805 | 0
2026-09-04 10:25 | 2026-09-04 | IDLE | 28.41 | 25 | 27.47 | 33.17 | 5.7 | 0 | 0 | 0 |  |  | 4.28 | 0 | 0 | 7.01 |  | 30.81 | 46.5 | 66 | 1025.9 | 14.83 | 0 | 0 | Normal | 0.5842 | 0
2026-09-04 10:30 | 2026-09-04 | IDLE | 29.48 | 25 | 27.55 | 28.06 | 0.51 | 113.9 | 0 | 0 |  |  | 5.26 | 0 | 0 | 12.05 |  | 32.25 | 50.4 | 65 | 1026.9 | 14.83 | 0 | 0 | Normal | 1.0042 | 0
2026-09-04 10:35 | 2026-09-04 | IDLE | 29 | 25 | 27.59 | 28.06 | 0.47 | 119.4 | 0 | 0 |  |  | 5.1 | 0 | 0 | 9.8 |  | 31.55 | 47.8 | 67 | 1027.7 | 14.83 | 0 | 0 | Normal | 0.8167 | 0
2026-09-04 10:40 | 2026-09-04 | IDLE | 30.28 | 25 | 27.7 | 28.21 | 0.51 | 120.1 | 0 | 0 |  |  | 5.52 | 0 | 0 | 13.6 |  | 31.64 | 33.8 | 66 | 1028.9 | 14.83 | 0 | 0 | Normal | 1.1333 | 0
2026-09-04 10:45 | 2026-09-04 | IDLE | 29.36 | 25 | 27.73 | 28.28 | 0.55 | 120.6 | 0 | 0 |  |  | 5.96 | 0 | 0 | 10.72 |  | 32.11 | 54.4 | 64 | 1029.8 | 14.83 | 0 | 0 | Normal | 0.8933 | 0
2026-09-04 10:50 | 2026-09-04 | IDLE | 29.82 | 25 | 27.79 | 28.34 | 0.55 | 118.4 | 0 | 0 |  |  | 5.88 | 0 | 0 | 11.46 |  | 31.45 | 49.3 | 65 | 1030.7 | 14.83 | 0 | 0 | Normal | 0.955 | 0
2026-09-04 10:55 | 2026-09-04 | IDLE | 30.08 | 25 | 27.86 | 28.42 | 0.56 | 117.7 | 0 | 0 |  |  | 5.91 | 0 | 0 | 12.58 |  | 31.71 | 45.8 | 70 | 1031.8 | 14.83 | 0 | 0 | Normal | 1.0483 | 0
2026-09-04 11:00 | 2026-09-04 | IDLE | 29.46 | 25 | 27.88 | 28.33 | 0.45 | 119.7 | 0 | 0 |  |  | 4.84 | 0 | 0 | 11.12 |  | 32.54 | 48.2 | 65 | 1032.7 | 14.83 | 0 | 0 | Normal | 0.9267 | 0
2026-09-04 11:05 | 2026-09-04 | IDLE | 29.89 | 25 | 27.92 | 28.37 | 0.45 | 121.8 | 0 | 0 |  |  | 4.95 | 0 | 0 | 11.73 |  | 32.02 | 46.5 | 65 | 1033.7 | 14.83 | 0 | 0 | Normal | 0.9775 | 0
2026-09-04 11:10 | 2026-09-04 | IDLE | 30.56 | 25 | 28 | 28.54 | 0.54 | 123.2 | 0 | 0 |  |  | 6.02 | 0 | 0 | 13.86 |  | 32.44 | 46.9 | 69 | 1034.8 | 14.83 | 0 | 0 | Normal | 1.155 | 0
2026-09-04 11:15 | 2026-09-04 | IDLE | 29.99 | 25 | 28.03 | 28.59 | 0.56 | 113.3 | 0 | 0 |  |  | 5.72 | 0 | 0 | 10.61 |  | 31.55 | 49.2 | 71 | 1035.7 | 14.83 | 0 | 0 | Normal | 0.8842 | 0
2026-09-04 11:20 | 2026-09-04 | IDLE | 30.53 | 25 | 28.08 | 28.64 | 0.56 | 118 | 0 | 0 |  |  | 5.9 | 0 | 0 | 13.16 |  | 31.81 | 44.4 | 70 | 1036.8 | 14.83 | 0 | 0 | Normal | 1.0967 | 0
2026-09-04 11:25 | 2026-09-04 | IDLE | 31.28 | 25 | 28.18 | 28.77 | 0.59 | 118.4 | 0 | 0 |  |  | 6.26 | 0 | 0 | 13.87 |  | 32.24 | 46.8 | 65 | 1038 | 14.83 | 0 | 0 | Normal | 1.1558 | 0
2026-09-04 11:30 | 2026-09-04 | IDLE | 30.05 | 25 | 28.18 | 28.71 | 0.53 | 117.4 | 0 | 0 |  |  | 5.56 | 0 | 0 | 9.83 |  | 31.83 | 48.5 | 70 | 1038.8 | 14.83 | 0 | 0 | Normal | 0.8192 | 0
2026-09-04 11:35 | 2026-09-04 | IDLE | 30.76 | 25 | 28.23 | 28.77 | 0.54 | 125.6 | 0 | 0 |  |  | 6.12 | 0 | 0 | 14.17 |  | 32.6 | 48.2 | 69 | 1040 | 14.83 | 0 | 0 | Normal | 1.1808 | 0
2026-09-04 11:40 | 2026-09-04 | IDLE | 31.5 | 25 | 28.32 | 28.91 | 0.59 | 117.9 | 0 | 0 |  |  | 6.21 | 0 | 0 | 14.77 |  | 33.36 | 55.5 | 63 | 1041.2 | 14.83 | 0 | 0 | Normal | 1.2308 | 0
2026-09-04 11:45 | 2026-09-04 | IDLE | 30.69 | 25 | 28.34 | 28.88 | 0.54 | 120.5 | 0 | 0 |  |  | 5.9 | 0 | 0 | 14.6 |  | 31.67 | 48.5 | 67 | 1042.4 | 14.83 | 0 | 0 | Normal | 1.2167 | 0
2026-09-04 11:50 | 2026-09-04 | IDLE | 30.87 | 25 | 28.37 | 28.87 | 0.5 | 122.1 | 0 | 0 |  |  | 5.48 | 0 | 0 | 12.41 |  | 31.49 | 49.7 | 68 | 1043.4 | 14.83 | 0 | 0 | Normal | 1.0342 | 0
2026-09-04 11:55 | 2026-09-04 | IDLE | 31.54 | 25 | 28.44 | 29.12 | 0.68 | 112.6 | 0 | 0 |  |  | 6.86 | 0 | 0 | 12.53 |  | 32.33 | 54.8 | 67 | 1044.5 | 14.83 | 0 | 0 | Normal | 1.0442 | 0
2026-09-04 12:00 | 2026-09-04 | IDLE | 31.54 | 25 | 28.5 | 29.16 | 0.66 | 121.8 | 0 | 0 |  |  | 7.28 | 0 | 0 | 17.67 |  | 33.1 | 50.6 | 69 | 1046 | 14.83 | 0 | 0 | Normal | 1.4725 | 0
2026-09-04 12:05 | 2026-09-04 | IDLE | 31.69 | 25 | 28.55 | 29.15 | 0.6 | 120.6 | 0 | 0 |  |  | 6.56 | 0 | 0 | 12.84 |  | 33.4 | 47 | 64 | 1047 | 14.83 | 0 | 0 | Normal | 1.07 | 0
2026-09-04 12:10 | 2026-09-04 | IDLE | 31.76 | 25 | 28.61 | 29.21 | 0.6 | 113.8 | 0 | 0 |  |  | 6.1 | 0 | 0 | 13.21 |  | 32.62 | 44.3 | 65 | 1048.1 | 14.83 | 0 | 0 | Normal | 1.1008 | 0
2026-09-04 12:15 | 2026-09-04 | IDLE | 32.61 | 25 | 28.7 | 29.37 | 0.67 | 116.5 | 0 | 0 |  |  | 6.99 | 0 | 0 | 16.05 |  | 33.45 | 44.8 | 69 | 1049.5 | 14.83 | 0 | 0 | Normal | 1.3375 | 0
2026-09-04 12:20 | 2026-09-04 | IDLE | 32.21 | 25 | 28.76 | 29.37 | 0.61 | 125.5 | 0 | 0 |  |  | 6.88 | 0 | 0 | 14.28 |  | 33.59 | 44.4 | 63 | 1050.7 | 14.83 | 0 | 0 | Normal | 1.19 | 0
2026-09-04 12:25 | 2026-09-04 | IDLE | 32.45 | 25 | 28.82 | 29.53 | 0.71 | 117.3 | 0 | 0 |  |  | 7.47 | 0 | 0 | 15.65 |  | 32.55 | 53 | 70 | 1052 | 14.83 | 0 | 0 | Normal | 1.3042 | 0
2026-09-04 12:30 | 2026-09-04 | IDLE | 31.95 | 25 | 28.85 | 29.49 | 0.64 | 116 | 0 | 0 |  |  | 6.66 | 0 | 0 | 12.82 |  | 32.98 | 45.5 | 62 | 1053 | 14.83 | 0 | 0 | Normal | 1.0683 | 0
2026-09-04 12:35 | 2026-09-04 | IDLE | 32.5 | 25 | 28.9 | 29.45 | 0.55 | 116.8 | 0 | 0 |  |  | 5.8 | 0 | 0 | 13.12 |  | 32.75 | 49 | 67 | 1054.1 | 14.83 | 0 | 0 | Normal | 1.0933 | 0
2026-09-04 12:40 | 2026-09-04 | IDLE | 31.91 | 25 | 28.91 | 29.51 | 0.6 | 118.5 | 0 | 0 |  |  | 6.38 | 0 | 0 | 13.72 |  | 33.36 | 45.9 | 71 | 1055.3 | 14.83 | 0 | 0 | Normal | 1.1433 | 0
2026-09-04 12:45 | 2026-09-04 | IDLE | 31.86 | 25 | 28.91 | 29.54 | 0.63 | 115.1 | 0 | 0 |  |  | 6.51 | 0 | 0 | 15.16 |  | 33.6 | 53.9 | 71 | 1056.5 | 14.83 | 0 | 0 | Normal | 1.2633 | 0
2026-09-04 12:50 | 2026-09-04 | IDLE | 32.7 | 25 | 28.97 | 29.63 | 0.66 | 118 | 0 | 0 |  |  | 7.04 | 0 | 0 | 15.45 |  | 33.29 | 52.6 | 65 | 1057.8 | 14.83 | 0 | 0 | Normal | 1.2875 | 0
2026-09-04 12:55 | 2026-09-04 | IDLE | 31.92 | 25 | 28.97 | 29.54 | 0.57 | 116.5 | 0 | 0 |  |  | 6.02 | 0 | 0 | 15.88 |  | 33 | 47.7 | 69 | 1059.1 | 14.83 | 0 | 0 | Normal | 1.3233 | 0
2026-09-04 13:00 | 2026-09-04 | IDLE | 32.9 | 25 | 29.03 | 29.6 | 0.57 | 120.1 | 0 | 0 |  |  | 6.2 | 0 | 0 | 15.45 |  | 33.17 | 48.6 | 67 | 1060.4 | 14.83 | 0 | 0 | Normal | 1.2875 | 0
2026-09-04 13:05 | 2026-09-04 | IDLE | 33.02 | 25 | 29.08 | 29.74 | 0.66 | 119 | 0 | 0 |  |  | 7.06 | 0 | 0 | 16.18 |  | 33.26 | 40.7 | 68 | 1061.8 | 14.83 | 0 | 0 | Normal | 1.3483 | 0
2026-09-04 13:10 | 2026-09-04 | IDLE | 31.58 | 25 | 29.05 | 29.7 | 0.65 | 117.8 | 0 | 0 |  |  | 6.92 | 0 | 0 | 12.82 |  | 33.44 | 53.6 | 68 | 1062.8 | 14.83 | 0 | 0 | Normal | 1.0683 | 0
2026-09-04 13:15 | 2026-09-04 | IDLE | 32.73 | 25 | 29.08 | 29.75 | 0.67 | 116.8 | 0 | 0 |  |  | 7.06 | 0 | 0 | 13.74 |  | 33.3 | 46.7 | 67 | 1064 | 14.83 | 0 | 0 | Normal | 1.145 | 0
2026-09-04 13:20 | 2026-09-04 | IDLE | 33.11 | 25 | 29.14 | 29.83 | 0.69 | 117.8 | 0 | 0 |  |  | 7.3 | 0 | 0 | 14.57 |  | 33.52 | 44.3 | 67 | 1065.2 | 14.83 | 0 | 0 | Normal | 1.2142 | 0
2026-09-04 13:25 | 2026-09-04 | IDLE | 32.81 | 25 | 29.17 | 29.88 | 0.71 | 116.3 | 0 | 0 |  |  | 7.41 | 0 | 0 | 14.66 |  | 33.45 | 50.8 | 65 | 1066.4 | 14.83 | 0 | 0 | Normal | 1.2217 | 0
2026-09-04 13:30 | 2026-09-04 | IDLE | 32.87 | 25 | 29.19 | 29.94 | 0.75 | 113.8 | 0 | 0 |  |  | 7.68 | 0 | 0 | 18.15 |  | 32.83 | 53.9 | 60 | 1067.9 | 14.83 | 0 | 0 | Normal | 1.5125 | 0
2026-09-04 13:35 | 2026-09-04 | IDLE | 32.95 | 25 | 29.22 | 29.92 | 0.7 | 118.3 | 0 | 0 |  |  | 7.44 | 0 | 0 | 14.26 |  | 33.29 | 51 | 66 | 1069.1 | 14.83 | 0 | 0 | Normal | 1.1883 | 0
2026-09-04 13:40 | 2026-09-04 | IDLE | 33.32 | 25 | 29.27 | 29.98 | 0.71 | 112.9 | 0 | 0 |  |  | 7.24 | 0 | 0 | 15.26 |  | 33.73 | 55.3 | 64 | 1070.4 | 14.83 | 0 | 0 | Normal | 1.2717 | 0
2026-09-04 13:45 | 2026-09-04 | IDLE | 33.23 | 25 | 29.3 | 29.91 | 0.61 | 120.1 | 0 | 0 |  |  | 6.62 | 0 | 0 | 17.92 |  | 33.72 | 53.3 | 65 | 1071.9 | 14.83 | 0 | 0 | Normal | 1.4933 | 0
2026-09-04 13:50 | 2026-09-04 | IDLE | 33.14 | 25 | 29.32 | 30.03 | 0.71 | 118 | 0 | 0 |  |  | 7.5 | 0 | 0 | 15.28 |  | 34.19 | 45.4 | 67 | 1073.2 | 14.83 | 0 | 0 | Normal | 1.2733 | 0
2026-09-04 13:55 | 2026-09-04 | IDLE | 33.56 | 25 | 29.37 | 30.06 | 0.69 | 117.5 | 0 | 0 |  |  | 7.33 | 0 | 0 | 17.41 |  | 32.99 | 51.6 | 64 | 1074.6 | 14.83 | 0 | 0 | Normal | 1.4508 | 0
2026-09-04 14:00 | 2026-09-04 | IDLE | 33.55 | 25 | 29.41 | 30.18 | 0.77 | 114 | 0 | 0 |  |  | 7.86 | 0 | 0 | 13.86 |  | 34.52 | 52.4 | 62 | 1075.8 | 14.83 | 0 | 0 | Normal | 1.155 | 0
2026-09-04 14:05 | 2026-09-04 | IDLE | 33.54 | 25 | 29.44 | 30.11 | 0.67 | 116.3 | 0 | 0 |  |  | 7.04 | 0 | 0 | 15.47 |  | 33.63 | 44.7 | 66 | 1077.1 | 14.83 | 0 | 0 | Normal | 1.2892 | 0
2026-09-04 14:10 | 2026-09-04 | IDLE | 32.93 | 25 | 29.43 | 30.01 | 0.58 | 117.4 | 0 | 0 |  |  | 6.12 | 0 | 0 | 16.45 |  | 34.12 | 48.8 | 65 | 1078.4 | 14.83 | 0 | 0 | Normal | 1.3708 | 0
2026-09-04 14:15 | 2026-09-04 | IDLE | 33.16 | 25 | 29.43 | 30.06 | 0.63 | 120 | 0 | 0 |  |  | 6.84 | 0 | 0 | 14.04 |  | 33.81 | 49.1 | 69 | 1079.6 | 14.83 | 0 | 0 | Normal | 1.17 | 0
2026-09-04 14:20 | 2026-09-04 | IDLE | 33.86 | 25 | 29.48 | 30.17 | 0.69 | 120.8 | 0 | 0 |  |  | 7.47 | 0 | 0 | 17.33 |  | 34.19 | 47.1 | 65 | 1081 | 14.83 | 0 | 0 | Normal | 1.4442 | 0
2026-09-04 14:25 | 2026-09-04 | IDLE | 33.55 | 25 | 29.5 | 30.19 | 0.69 | 118.6 | 0 | 0 |  |  | 7.33 | 0 | 0 | 16.72 |  | 33.49 | 46.8 | 68 | 1082.4 | 14.83 | 0 | 0 | Normal | 1.3933 | 0
2026-09-04 14:30 | 2026-09-04 | IDLE | 33.27 | 25 | 29.5 | 30.19 | 0.69 | 118.8 | 0 | 0 |  |  | 7.36 | 0 | 0 | 15.59 |  | 34.61 | 53.4 | 69 | 1083.7 | 14.83 | 0 | 0 | Normal | 1.2992 | 0
2026-09-04 14:35 | 2026-09-04 | IDLE | 33.4 | 25 | 29.51 | 30.21 | 0.7 | 118.1 | 0 | 0 |  |  | 7.46 | 0 | 0 | 16.13 |  | 33.82 | 46 | 66 | 1085.1 | 14.83 | 0 | 0 | Normal | 1.3442 | 0
2026-09-04 14:40 | 2026-09-04 | IDLE | 33.23 | 25 | 29.51 | 30.21 | 0.7 | 115.7 | 0 | 0 |  |  | 7.3 | 0 | 0 | 17.1 |  | 33.8 | 48 | 69 | 1086.5 | 14.83 | 0 | 0 | Normal | 1.425 | 0
2026-09-04 14:45 | 2026-09-04 | IDLE | 32.65 | 25 | 29.47 | 30.17 | 0.7 | 116.6 | 0 | 0 |  |  | 7.36 | 0 | 0 | 15.36 |  | 33.19 | 48.8 | 65 | 1087.8 | 14.83 | 0 | 0 | Normal | 1.28 | 0
2026-09-04 14:50 | 2026-09-04 | IDLE | 33.75 | 25 | 29.51 | 30.27 | 0.76 | 118.5 | 0 | 0 |  |  | 8.08 | 0 | 0 | 18.17 |  | 33.34 | 51 | 68 | 1089.3 | 14.83 | 0 | 0 | Normal | 1.5142 | 0
2026-09-04 14:55 | 2026-09-04 | IDLE | 33.43 | 25 | 29.52 | 30.19 | 0.67 | 122.8 | 0 | 0 |  |  | 7.44 | 0 | 0 | 17.47 |  | 34 | 45.9 | 63 | 1090.8 | 14.83 | 0 | 0 | Normal | 1.4558 | 0
2026-09-04 15:00 | 2026-09-04 | IDLE | 32.91 | 25 | 29.49 | 30.19 | 0.7 | 114.5 | 0 | 0 |  |  | 7.18 | 0 | 0 | 17.69 |  | 33.16 | 42.3 | 68 | 1092.2 | 14.83 | 0 | 0 | Normal | 1.4742 | 0
2026-09-04 15:05 | 2026-09-04 | IDLE | 33.65 | 25 | 29.52 | 30.23 | 0.71 | 120.8 | 0 | 0 |  |  | 7.68 | 0 | 0 | 16.28 |  | 33.65 | 51.9 | 68 | 1093.6 | 14.83 | 0 | 0 | Normal | 1.3567 | 0
2026-09-04 15:10 | 2026-09-04 | IDLE | 33.91 | 25 | 29.55 | 30.35 | 0.8 | 119.3 | 0 | 0 |  |  | 8.55 | 0 | 0 | 17.38 |  | 33.71 | 51 | 67 | 1095 | 14.83 | 0 | 0 | Normal | 1.4483 | 0
2026-09-04 15:15 | 2026-09-04 | IDLE | 33.28 | 25 | 29.55 | 30.21 | 0.66 | 122.3 | 0 | 0 |  |  | 7.32 | 0 | 0 | 15 |  | 32.94 | 51.6 | 67 | 1096.3 | 14.83 | 0 | 0 | Normal | 1.25 | 0
2026-09-04 15:20 | 2026-09-04 | IDLE | 32.95 | 25 | 29.52 | 30.14 | 0.62 | 118.8 | 0 | 0 |  |  | 6.66 | 0 | 0 | 16.61 |  | 34.51 | 50.2 | 72 | 1097.7 | 14.83 | 0 | 0 | Normal | 1.3842 | 0
2026-09-04 15:25 | 2026-09-04 | IDLE | 33.23 | 25 | 29.52 | 30.14 | 0.62 | 123.7 | 0 | 0 |  |  | 6.86 | 0 | 0 | 15.34 |  | 33.05 | 51.9 | 66 | 1098.9 | 14.83 | 0 | 0 | Normal | 1.2783 | 0
2026-09-04 15:30 | 2026-09-04 | IDLE | 33.34 | 25 | 29.52 | 30.13 | 0.61 | 117.6 | 0 | 0 |  |  | 6.5 | 0 | 0 | 17.13 |  | 33.87 | 45.8 | 63 | 1100.4 | 14.83 | 0 | 0 | Normal | 1.4275 | 0
2026-09-04 15:35 | 2026-09-04 | IDLE | 33.34 | 25 | 29.52 | 30.27 | 0.75 | 119.8 | 0 | 0 |  |  | 8.1 | 0 | 0 | 16.04 |  | 33.33 | 56.3 | 63 | 1101.7 | 14.83 | 0 | 0 | Normal | 1.3367 | 0
2026-09-04 15:40 | 2026-09-04 | IDLE | 33.77 | 25 | 29.55 | 30.3 | 0.75 | 113.2 | 0 | 0 |  |  | 7.62 | 0 | 0 | 16.76 |  | 33.67 | 52.7 | 68 | 1103.1 | 14.83 | 0 | 0 | Normal | 1.3967 | 0
2026-09-04 15:45 | 2026-09-04 | IDLE | 33.82 | 25 | 29.58 | 30.34 | 0.76 | 113.2 | 0 | 0 |  |  | 7.74 | 0 | 0 | 17.33 |  | 33.73 | 47.8 | 66 | 1104.6 | 14.83 | 0 | 0 | Normal | 1.4442 | 0
2026-09-04 15:50 | 2026-09-04 | IDLE | 33.39 | 25 | 29.57 | 30.23 | 0.66 | 116.2 | 0 | 0 |  |  | 6.94 | 0 | 0 | 15.53 |  | 34.12 | 49.4 | 68 | 1105.8 | 14.83 | 0 | 0 | Normal | 1.2942 | 0
2026-09-04 15:55 | 2026-09-04 | IDLE | 33.34 | 25 | 29.57 | 30.34 | 0.77 | 116.1 | 0 | 0 |  |  | 8.01 | 0 | 0 | 15.56 |  | 33.84 | 44 | 68 | 1107.1 | 14.83 | 0 | 0 | Normal | 1.2967 | 0
2026-09-04 16:00 | 2026-09-04 | IDLE | 32.77 | 25 | 29.53 | 30.27 | 0.74 | 115.6 | 0 | 0 |  |  | 7.68 | 0 | 0 | 14.82 |  | 33.93 | 44.5 | 65 | 1108.4 | 14.83 | 0 | 0 | Normal | 1.235 | 0
2026-09-04 16:05 | 2026-09-04 | IDLE | 32.73 | 25 | 29.49 | 30.16 | 0.67 | 115.9 | 0 | 0 |  |  | 6.99 | 0 | 0 | 14.86 |  | 33.47 | 48.6 | 70 | 1109.6 | 14.83 | 0 | 0 | Normal | 1.2383 | 0
2026-09-04 16:10 | 2026-09-04 | IDLE | 32.94 | 25 | 29.48 | 30.14 | 0.66 | 123.8 | 0 | 0 |  |  | 7.41 | 0 | 0 | 16.59 |  | 34.06 | 48 | 64 | 1111 | 14.83 | 0 | 0 | Normal | 1.3825 | 0
2026-09-04 16:15 | 2026-09-04 | IDLE | 32.46 | 25 | 29.43 | 30.07 | 0.64 | 115.9 | 0 | 0 |  |  | 6.64 | 0 | 0 | 14.68 |  | 34.11 | 46 | 62 | 1112.2 | 14.83 | 0 | 0 | Normal | 1.2233 | 0
2026-09-04 16:20 | 2026-09-04 | IDLE | 32.36 | 25 | 29.39 | 30.06 | 0.67 | 117.2 | 0 | 0 |  |  | 7.11 | 0 | 0 | 14.31 |  | 33.15 | 55.2 | 66 | 1113.4 | 14.83 | 0 | 0 | Normal | 1.1925 | 0
2026-09-04 16:25 | 2026-09-04 | IDLE | 32.8 | 25 | 29.38 | 30.04 | 0.66 | 117.1 | 0 | 0 |  |  | 6.94 | 0 | 0 | 16.64 |  | 34.03 | 50.2 | 67 | 1114.8 | 14.83 | 0 | 0 | Normal | 1.3867 | 0
2026-09-04 16:30 | 2026-09-04 | IDLE | 32.92 | 25 | 29.38 | 30.09 | 0.71 | 115 | 0 | 0 |  |  | 7.3 | 0 | 0 | 16.64 |  | 33.68 | 41.5 | 66 | 1116.2 | 14.83 | 0 | 0 | Normal | 1.3867 | 0
2026-09-04 16:35 | 2026-09-04 | IDLE | 33.29 | 25 | 29.4 | 30.03 | 0.63 | 113.3 | 0 | 0 |  |  | 6.4 | 0 | 0 | 16.11 |  | 33.95 | 49.1 | 62 | 1117.5 | 14.83 | 0 | 0 | Normal | 1.3425 | 0
2026-09-04 16:40 | 2026-09-04 | IDLE | 32.45 | 25 | 29.36 | 29.99 | 0.63 | 114.2 | 0 | 0 |  |  | 6.5 | 0 | 0 | 18.17 |  | 33.49 | 46.8 | 65 | 1119 | 14.83 | 0 | 0 | Normal | 1.5142 | 0
2026-09-04 16:45 | 2026-09-04 | IDLE | 31.71 | 25 | 29.29 | 29.85 | 0.56 | 120.6 | 0 | 0 |  |  | 6.06 | 0 | 0 | 12.81 |  | 33.14 | 52.7 | 62 | 1120.1 | 14.83 | 0 | 0 | Normal | 1.0675 | 0
2026-09-04 16:50 | 2026-09-04 | IDLE | 32.58 | 25 | 29.28 | 29.92 | 0.64 | 119.2 | 0 | 0 |  |  | 6.87 | 0 | 0 | 17.3 |  | 33.31 | 41.2 | 67 | 1121.6 | 14.83 | 0 | 0 | Normal | 1.4417 | 0
2026-09-04 16:55 | 2026-09-04 | IDLE | 32.23 | 25 | 29.25 | 29.93 | 0.68 | 117.1 | 0 | 0 |  |  | 7.11 | 0 | 0 | 15.14 |  | 33.34 | 51.5 | 74 | 1122.8 | 14.83 | 0 | 0 | Normal | 1.2617 | 0
2026-09-04 17:00 | 2026-09-04 | COOLING | 32.87 | 25 | 25.24 | 29.49 | 4.25 | 117.9 | 74.5 | 88.9 | 4.69 | 26.03 | 45.15 | 144.34 | 183.14 | 39.95 | 3.68 | 29.62 | 45.3 | 68 | 1126.1 | 14.91 | 2 | 0 | Normal | 3.3292 | 0.0833
2026-09-04 17:05 | 2026-09-04 | COOLING | 32.92 | 25 | 25.59 | 30.09 | 4.5 | 114.8 | 80.2 | 92.4 | 4.97 | 25.38 | 46.46 | 139.47 | 177.02 | 38.67 | 3.67 | 29.32 | 41 | 71 | 1129.4 | 14.99 | 2 | 0 | Normal | 3.2225 | 0.0833
2026-09-04 17:10 | 2026-09-04 | COOLING | 32.27 | 25 | 25.08 | 29.45 | 4.37 | 117.7 | 78.3 | 90.5 | 4.44 | 25.08 | 46.34 | 146.35 | 185.1 | 39.91 | 3.74 | 28.67 | 40 | 67 | 1132.7 | 15.08 | 2 | 0 | Normal | 3.3258 | 0.0833
2026-09-04 17:15 | 2026-09-04 | COOLING | 32.35 | 25 | 25.09 | 29.35 | 4.26 | 122.5 | 81.7 | 92.7 | 4.54 | 26.23 | 47.03 | 136.95 | 174.1 | 38.27 | 3.65 | 29.73 | 44.4 | 70 | 1135.9 | 15.16 | 2 | 0 | Normal | 3.1892 | 0.0833
2026-09-04 17:20 | 2026-09-04 | COOLING | 32.74 | 25 | 25.87 | 30.18 | 4.31 | 118.4 | 79.2 | 91.6 | 4.93 | 25.73 | 45.88 | 142.96 | 182.19 | 40.4 | 3.6 | 29.09 | 39.7 | 66 | 1139.3 | 15.24 | 2 | 0 | Normal | 3.3667 | 0.0833
2026-09-04 17:25 | 2026-09-04 | COOLING | 32.13 | 25 | 25.55 | 30 | 4.45 | 116.6 | 78.3 | 90.4 | 4.66 | 24.93 | 46.76 | 141.1 | 179.19 | 39.23 | 3.66 | 30.24 | 38.2 | 69 | 1142.5 | 15.33 | 2 | 0 | Normal | 3.2692 | 0.0833
2026-09-04 17:30 | 2026-09-04 | COOLING | 31.42 | 25 | 25.3 | 29.48 | 4.18 | 118.6 | 77.9 | 89.2 | 4.66 | 24.39 | 44.61 | 140.5 | 177.58 | 38.19 | 3.75 | 28.81 | 40.6 | 67 | 1145.7 | 15.41 | 2 | 0 | Normal | 3.1825 | 0.0833
2026-09-04 17:35 | 2026-09-04 | COOLING | 31.86 | 25 | 25.68 | 29.74 | 4.06 | 120.3 | 75.1 | 88.1 | 4.45 | 24.4 | 43.95 | 134.27 | 169.47 | 36.26 | 3.77 | 30.46 | 36.7 | 64 | 1148.7 | 15.49 | 2 | 0 | Normal | 3.0217 | 0.0833
2026-09-04 17:40 | 2026-09-04 | COOLING | 32.14 | 25 | 25.28 | 29.7 | 4.42 | 118.3 | 81.8 | 92.4 | 4.7 | 25.05 | 47.08 | 144.8 | 183.38 | 39.74 | 3.71 | 28.95 | 43.8 | 63 | 1152 | 15.58 | 2 | 0 | Normal | 3.3117 | 0.0833
2026-09-04 17:45 | 2026-09-04 | COOLING | 31.15 | 25 | 25.63 | 29.85 | 4.22 | 121.3 | 75.8 | 87.7 | 4.65 | 24.73 | 46.02 | 135.63 | 170.88 | 36.31 | 3.81 | 28.65 | 35.1 | 67 | 1155.1 | 15.66 | 2 | 0 | Normal | 3.0258 | 0.0833
2026-09-04 17:50 | 2026-09-04 | COOLING | 31.05 | 25 | 25.53 | 29.72 | 4.19 | 120 | 75.3 | 87.3 | 4.6 | 25.15 | 45.16 | 136.78 | 172.14 | 36.42 | 3.83 | 28.89 | 38.5 | 63 | 1158.1 | 15.74 | 2 | 0 | Normal | 3.035 | 0.0833
2026-09-04 17:55 | 2026-09-04 | COOLING | 31.45 | 25 | 25.64 | 30.21 | 4.57 | 113.3 | 78.6 | 89.7 | 5.01 | 25 | 46.53 | 136.48 | 172.82 | 37.42 | 3.72 | 29.83 | 44.1 | 68 | 1161.2 | 15.83 | 2 | 0 | Normal | 3.1183 | 0.0833
2026-09-04 18:00 | 2026-09-04 | COOLING | 31.63 | 25 | 25.33 | 29.92 | 4.59 | 115.9 | 82.2 | 92.1 | 4.27 | 24.89 | 47.82 | 136.57 | 173.7 | 38.24 | 3.64 | 29.36 | 43.1 | 70 | 1164.4 | 15.91 | 2 | 0 | Normal | 3.1867 | 0.0833
2026-09-04 18:05 | 2026-09-04 | COOLING | 31.16 | 25 | 24.83 | 29.15 | 4.32 | 119.6 | 80.4 | 90.4 | 4.74 | 24.67 | 46.58 | 134.8 | 170.55 | 36.82 | 3.73 | 29.17 | 45.9 | 69 | 1167.5 | 15.99 | 2 | 0 | Normal | 3.0683 | 0.0833
2026-09-04 18:10 | 2026-09-04 | COOLING | 31.29 | 25 | 25.34 | 29.63 | 4.29 | 120.9 | 78.3 | 89.3 | 4.64 | 24.57 | 46.66 | 133.6 | 169.18 | 36.65 | 3.71 | 28.43 | 40.9 | 64 | 1170.5 | 16.08 | 2 | 0 | Normal | 3.0542 | 0.0833
2026-09-04 18:15 | 2026-09-04 | COOLING | 30.85 | 25 | 25.35 | 29.58 | 4.23 | 115.7 | 74.9 | 86.7 | 4.92 | 25.08 | 44.08 | 131.79 | 167.2 | 36.48 | 3.68 | 28.64 | 40.6 | 69 | 1173.6 | 16.16 | 2 | 0 | Normal | 3.04 | 0.0833
2026-09-04 18:20 | 2026-09-04 | COOLING | 31.07 | 25 | 25.88 | 30.05 | 4.17 | 123.7 | 76.6 | 88.1 | 4.27 | 24.79 | 46.35 | 142.78 | 180.76 | 39.12 | 3.72 | 29.02 | 39.9 | 63 | 1176.8 | 16.24 | 2 | 0 | Normal | 3.26 | 0.0833
2026-09-04 18:25 | 2026-09-04 | COOLING | 30.55 | 25 | 25.27 | 29.68 | 4.41 | 113.7 | 73.1 | 85.3 | 4.64 | 25.35 | 45.21 | 152.4 | 191.18 | 39.94 | 3.89 | 29.23 | 41.6 | 66 | 1180.2 | 16.33 | 2 | 0 | Normal | 3.3283 | 0.0833
2026-09-04 18:30 | 2026-09-04 | COOLING | 30.85 | 25 | 25.12 | 29.24 | 4.12 | 123.9 | 78.4 | 88.8 | 4.67 | 24.46 | 45.99 | 131.86 | 166.68 | 35.86 | 3.75 | 28.44 | 36.8 | 66 | 1183.1 | 16.41 | 2 | 0 | Normal | 2.9883 | 0.0833
2026-09-04 18:35 | 2026-09-04 | COOLING | 30.18 | 25 | 25.75 | 29.93 | 4.18 | 119.4 | 78.3 | 88 | 4.54 | 24.53 | 44.92 | 129.26 | 163.24 | 35.01 | 3.76 | 29.78 | 41.2 | 65 | 1186.1 | 16.49 | 2 | 0 | Normal | 2.9175 | 0.0833
2026-09-04 18:40 | 2026-09-04 | COOLING | 30.08 | 25 | 25.3 | 29.63 | 4.33 | 119.5 | 80.1 | 89 | 4.52 | 24.86 | 46.56 | 138.39 | 173.84 | 36.51 | 3.86 | 29.45 | 44.4 | 68 | 1189.1 | 16.58 | 2 | 0 | Normal | 3.0425 | 0.0833
2026-09-04 18:45 | 2026-09-04 | COOLING | 30.26 | 25 | 25.56 | 27.53 | 1.97 | 122 | 40.9 | 65.6 | 4.7 | 23.06 | 21.6 | 80.46 | 100.59 | 20.73 | 3.96 | 29.03 | 40.6 | 63 | 1190.8 | 16.66 | 2 | 0 | Normal | 1.7275 | 0.0833
2026-09-04 18:50 | 2026-09-04 | IDLE | 30.98 | 25 | 28.55 | 29.22 | 0.67 | 117.4 | 0 | 0 |  |  | 7.04 | 0 | 0 | 11.49 |  | 32.09 | 49.3 | 68 | 1191.8 | 16.66 | 0 | 0 | Normal | 0.9575 | 0
2026-09-04 18:55 | 2026-09-04 | IDLE | 29.98 | 25 | 28.49 | 29.04 | 0.55 | 113.6 | 0 | 0 |  |  | 5.61 | 0 | 0 | 8.85 |  | 31.96 | 45.4 | 64 | 1192.5 | 16.66 | 0 | 0 | Normal | 0.7375 | 0
2026-09-04 19:00 | 2026-09-04 | IDLE | 30.43 | 25 | 28.47 | 29.03 | 0.56 | 114 | 0 | 0 |  |  | 5.78 | 0 | 0 | 12.65 |  | 31.67 | 48.2 | 64 | 1193.6 | 16.66 | 0 | 0 | Normal | 1.0542 | 0
2026-09-04 19:05 | 2026-09-04 | IDLE | 30.37 | 25 | 28.46 | 29.01 | 0.55 | 112.2 | 0 | 0 |  |  | 5.54 | 0 | 0 | 13.89 |  | 32.04 | 42.4 | 71 | 1194.7 | 16.66 | 0 | 0 | Normal | 1.1575 | 0
2026-09-04 19:10 | 2026-09-04 | IDLE | 29.32 | 25 | 28.38 | 28.89 | 0.51 | 120.4 | 0 | 0 |  |  | 5.52 | 0 | 0 | 12.55 |  | 31.72 | 48.1 | 66 | 1195.8 | 16.66 | 0 | 0 | Normal | 1.0458 | 0
2026-09-04 19:15 | 2026-09-04 | IDLE | 30.02 | 25 | 28.35 | 28.92 | 0.57 | 113.7 | 0 | 0 |  |  | 5.79 | 0 | 0 | 11.74 |  | 30.94 | 46.7 | 67 | 1196.8 | 16.66 | 0 | 0 | Normal | 0.9783 | 0
2026-09-04 19:20 | 2026-09-04 | IDLE | 29.25 | 25 | 28.28 | 28.74 | 0.46 | 115.9 | 0 | 0 |  |  | 4.78 | 0 | 0 | 12.41 |  | 32.59 | 48.7 | 70 | 1197.8 | 16.66 | 0 | 0 | Normal | 1.0342 | 0
2026-09-04 19:25 | 2026-09-04 | IDLE | 29.73 | 25 | 28.25 | 28.66 | 0.41 | 123.4 | 0 | 0 |  |  | 4.6 | 0 | 0 | 11.14 |  | 31.93 | 50.3 | 66 | 1198.7 | 16.66 | 0 | 0 | Normal | 0.9283 | 0
2026-09-04 19:30 | 2026-09-04 | IDLE | 29.35 | 25 | 28.21 | 28.69 | 0.48 | 124.6 | 0 | 0 |  |  | 5.32 | 0 | 0 | 9.1 |  | 31.91 | 44.2 | 66 | 1199.5 | 16.66 | 0 | 0 | Normal | 0.7583 | 0
2026-09-04 19:35 | 2026-09-04 | IDLE | 29.02 | 25 | 28.15 | 28.64 | 0.49 | 120 | 0 | 0 |  |  | 5.3 | 0 | 0 | 10.2 |  | 31.58 | 54.4 | 64 | 1200.3 | 16.66 | 0 | 0 | Normal | 0.85 | 0
2026-09-04 19:40 | 2026-09-04 | IDLE | 29.21 | 25 | 28.11 | 28.56 | 0.45 | 114.6 | 0 | 0 |  |  | 4.62 | 0 | 0 | 11.91 |  | 31.45 | 48 | 67 | 1201.3 | 16.66 | 0 | 0 | Normal | 0.9925 | 0
2026-09-04 19:45 | 2026-09-04 | IDLE | 28.48 | 25 | 28.03 | 28.53 | 0.5 | 117.4 | 0 | 0 |  |  | 5.28 | 0 | 0 | 9.78 |  | 30.76 | 49.9 | 64 | 1202.1 | 16.66 | 0 | 0 | Normal | 0.815 | 0
2026-09-04 19:50 | 2026-09-04 | IDLE | 27.95 | 25 | 27.93 | 28.36 | 0.43 | 120.2 | 0 | 0 |  |  | 4.65 | 0 | 0 | 8.19 |  | 31.35 | 43.4 | 67 | 1202.8 | 16.66 | 0 | 0 | Normal | 0.6825 | 0
2026-09-04 19:55 | 2026-09-04 | IDLE | 27.79 | 25 | 27.84 | 28.28 | 0.44 | 115.1 | 0 | 0 |  |  | 4.53 | 0 | 0 | 8.73 |  | 31.2 | 48.1 | 67 | 1203.5 | 16.66 | 0 | 0 | Normal | 0.7275 | 0
2026-09-04 20:00 | 2026-09-04 | IDLE | 28.41 | 25 | 27.8 | 28.27 | 0.47 | 118 | 0 | 0 |  |  | 4.96 | 0 | 0 | 9.93 |  | 30.94 | 43 | 68 | 1204.4 | 16.66 | 0 | 0 | Normal | 0.8275 | 0
2026-09-04 20:05 | 2026-09-04 | IDLE | 28.47 | 25 | 27.77 | 28.22 | 0.45 | 119 | 0 | 0 |  |  | 4.81 | 0 | 0 | 9.78 |  | 31 | 44.9 | 68 | 1205.2 | 16.66 | 0 | 0 | Normal | 0.815 | 0
2026-09-04 20:10 | 2026-09-04 | IDLE | 28.18 | 25 | 27.72 | 28.21 | 0.49 | 117.1 | 0 | 0 |  |  | 5.2 | 0 | 0 | 9.58 |  | 31.53 | 44.8 | 72 | 1206 | 16.66 | 0 | 0 | Normal | 0.7983 | 0
2026-09-04 20:15 | 2026-09-04 | IDLE | 28.05 | 25 | 27.68 | 32.92 | 5.24 | 0 | 0 | 0 |  |  | 3.93 | 0 | 0 | 9.49 |  | 31.47 | 50.1 | 66 | 1206.8 | 16.66 | 0 | 0 | Normal | 0.7908 | 0
2026-09-04 20:20 | 2026-09-04 | IDLE | 28.45 | 25 | 27.66 | 33.12 | 5.46 | 0 | 0 | 0 |  |  | 4.1 | 0 | 0 | 10.89 |  | 31.01 | 48.1 | 68 | 1207.7 | 16.66 | 0 | 0 | Normal | 0.9075 | 0
2026-09-04 20:25 | 2026-09-04 | IDLE | 27.33 | 25 | 27.58 | 28.03 | 0.45 | 120.6 | 0 | 0 |  |  | 4.88 | 0 | 0 | 8.19 |  | 30.84 | 46.7 | 70 | 1208.4 | 16.66 | 0 | 0 | Normal | 0.6825 | 0
2026-09-04 20:30 | 2026-09-04 | IDLE | 27.67 | 25 | 27.54 | 28 | 0.46 | 116 | 0 | 0 |  |  | 4.77 | 0 | 0 | 8.31 |  | 29.94 | 42.8 | 69 | 1209.1 | 16.66 | 0 | 0 | Normal | 0.6925 | 0
2026-09-04 20:35 | 2026-09-04 | IDLE | 26.63 | 25 | 27.43 | 32.3 | 4.87 | 0 | 0 | 0 |  |  | 3.66 | 0 | 0 | 7.49 |  | 30.6 | 47.4 | 67 | 1209.7 | 16.66 | 0 | 0 | Normal | 0.6242 | 0
2026-09-04 20:40 | 2026-09-04 | IDLE | 27.28 | 25 | 27.39 | 32.43 | 5.04 | 0 | 0 | 0 |  |  | 3.78 | 0 | 0 | 8.68 |  | 30.49 | 48.8 | 62 | 1210.4 | 16.66 | 0 | 0 | Normal | 0.7233 | 0
2026-09-04 20:45 | 2026-09-04 | IDLE | 27.63 | 25 | 27.37 | 27.85 | 0.48 | 117.3 | 0 | 0 |  |  | 5.08 | 0 | 0 | 6.29 |  | 30.89 | 53.5 | 71 | 1210.9 | 16.66 | 0 | 0 | Normal | 0.5242 | 0
2026-09-04 20:50 | 2026-09-04 | IDLE | 26.82 | 25 | 27.3 | 32.94 | 5.64 | 0 | 0 | 0 |  |  | 4.23 | 0 | 0 | 8.73 |  | 30.85 | 51.9 | 65 | 1211.7 | 16.66 | 0 | 0 | Normal | 0.7275 | 0
2026-09-04 20:55 | 2026-09-04 | IDLE | 27.34 | 25 | 27.28 | 27.71 | 0.43 | 121.6 | 0 | 0 |  |  | 4.66 | 0 | 0 | 10.14 |  | 31.1 | 48.9 | 65 | 1212.5 | 16.66 | 0 | 0 | Normal | 0.845 | 0
2026-09-04 21:00 | 2026-09-04 | IDLE | 27.14 | 25 | 27.24 | 27.68 | 0.44 | 115.9 | 0 | 0 |  |  | 4.56 | 0 | 0 | 7.79 |  | 30.28 | 44.6 | 69 | 1213.2 | 16.66 | 0 | 0 | Normal | 0.6492 | 0
2026-09-04 21:05 | 2026-09-04 | IDLE | 26.99 | 25 | 27.21 | 27.65 | 0.44 | 116.2 | 0 | 0 |  |  | 4.6 | 0 | 0 | 8.31 |  | 31.04 | 50.8 | 71 | 1213.8 | 16.66 | 0 | 0 | Normal | 0.6925 | 0
2026-09-04 21:10 | 2026-09-04 | IDLE | 27.22 | 25 | 27.19 | 32.56 | 5.37 | 0 | 0 | 0 |  |  | 4.04 | 0 | 0 | 6.95 |  | 30.99 | 52 | 65 | 1214.4 | 16.66 | 0 | 0 | Normal | 0.5792 | 0
2026-09-04 21:15 | 2026-09-04 | IDLE | 26.43 | 25 | 27.13 | 32.6 | 5.47 | 0 | 0 | 0 |  |  | 4.1 | 0 | 0 | 7.6 |  | 30.11 | 44.5 | 70 | 1215.1 | 16.66 | 0 | 0 | Normal | 0.6333 | 0
2026-09-04 21:20 | 2026-09-04 | IDLE | 26 | 25 | 27.05 | 31.55 | 4.5 | 0 | 0 | 0 |  |  | 3.38 | 0 | 0 | 5.13 |  | 30.39 | 46.4 | 69 | 1215.5 | 16.66 | 0 | 0 | Normal | 0.4275 | 0
2026-09-04 21:25 | 2026-09-04 | IDLE | 26.14 | 25 | 26.99 | 31 | 4.01 | 0 | 0 | 0 |  |  | 3.01 | 0 | 0 | 6.6 |  | 30.46 | 48.5 | 64 | 1216 | 16.66 | 0 | 0 | Normal | 0.55 | 0
2026-09-04 21:30 | 2026-09-04 | IDLE | 26.12 | 25 | 26.94 | 31.41 | 4.47 | 0 | 0 | 0 |  |  | 3.34 | 0 | 0 | 7.05 |  | 30.56 | 45.7 | 67 | 1216.6 | 16.66 | 0 | 0 | Normal | 0.5875 | 0
2026-09-04 21:35 | 2026-09-04 | IDLE | 25.74 | 25 | 26.87 | 30.64 | 3.77 | 0 | 0 | 0 |  |  | 2.84 | 0 | 0 | 5.21 |  | 30.78 | 45.1 | 73 | 1217.1 | 16.66 | 0 | 0 | Normal | 0.4342 | 0
2026-09-04 21:40 | 2026-09-04 | IDLE | 25.76 | 25 | 26.82 | 31.2 | 4.38 | 0 | 0 | 0 |  |  | 3.28 | 0 | 0 | 4.94 |  | 30.09 | 48.3 | 68 | 1217.5 | 16.66 | 0 | 0 | Normal | 0.4117 | 0
2026-09-04 21:45 | 2026-09-04 | IDLE | 25.78 | 25 | 26.77 | 31.68 | 4.91 | 0 | 0 | 0 |  |  | 3.69 | 0 | 0 | 5.75 |  | 30.14 | 51.8 | 71 | 1217.9 | 16.66 | 0 | 0 | Normal | 0.4792 | 0
2026-09-04 21:50 | 2026-09-04 | IDLE | 26.1 | 25 | 26.75 | 32.44 | 5.69 | 0 | 0 | 0 |  |  | 4.26 | 0 | 0 | 5.61 |  | 29.5 | 44.6 | 67 | 1218.4 | 16.66 | 0 | 0 | Normal | 0.4675 | 0
2026-09-04 21:55 | 2026-09-04 | IDLE | 25.48 | 25 | 26.7 | 30.7 | 4 | 0 | 0 | 0 |  |  | 3 | 0 | 0 | 5.78 |  | 29.95 | 48.8 | 61 | 1218.9 | 16.66 | 0 | 0 | Normal | 0.4817 | 0
2026-09-04 22:00 | 2026-09-04 | IDLE | 25.93 | 25 | 26.68 | 30.7 | 4.02 | 0 | 0 | 0 |  |  | 3.01 | 0 | 0 | 4.82 |  | 28.99 | 54.4 | 67 | 1219.3 | 16.66 | 0 | 0 | Normal | 0.4017 | 0
2026-09-04 22:05 | 2026-09-04 | IDLE | 25.16 | 25 | 26.62 | 30.48 | 3.86 | 0 | 0 | 0 |  |  | 2.9 | 0 | 0 | 7.51 |  | 29.96 | 45.4 | 66 | 1219.9 | 16.66 | 0 | 0 | Normal | 0.6258 | 0
2026-09-04 22:10 | 2026-09-04 | IDLE | 25.37 | 25 | 26.58 | 30.26 | 3.68 | 0 | 0 | 0 |  |  | 2.76 | 0 | 0 | 5.84 |  | 29.72 | 47.5 | 62 | 1220.4 | 16.66 | 0 | 0 | Normal | 0.4867 | 0
2026-09-04 22:15 | 2026-09-04 | IDLE | 25.06 | 25 | 26.52 | 31.05 | 4.53 | 0 | 0 | 0 |  |  | 3.4 | 0 | 0 | 6.72 |  | 29.5 | 49.5 | 65 | 1221 | 16.66 | 0 | 0 | Normal | 0.56 | 0
2026-09-04 22:20 | 2026-09-04 | IDLE | 23.84 | 25 | 26.4 | 30.68 | 4.28 | 0 | 0 | 0 |  |  | 3.21 | 0 | 0 | 4.16 |  | 29.49 | 55.7 | 68 | 1221.3 | 16.66 | 0 | 0 | Normal | 0.3467 | 0
2026-09-04 22:25 | 2026-09-04 | IDLE | 24.3 | 25 | 26.33 | 30.44 | 4.11 | 0 | 0 | 0 |  |  | 3.09 | 0 | 0 | 5.45 |  | 29.83 | 48 | 63 | 1221.8 | 16.66 | 0 | 0 | Normal | 0.4542 | 0
2026-09-04 22:30 | 2026-09-04 | IDLE | 24.38 | 25 | 26.27 | 31.03 | 4.76 | 0 | 0 | 0 |  |  | 3.57 | 0 | 0 | 8.14 |  | 28.81 | 48.6 | 66 | 1222.5 | 16.66 | 0 | 0 | Normal | 0.6783 | 0
2026-09-04 22:35 | 2026-09-04 | IDLE | 24.04 | 25 | 26.21 | 30.86 | 4.65 | 0 | 0 | 0 |  |  | 3.48 | 0 | 0 | 5.08 |  | 29.88 | 47.2 | 66 | 1222.9 | 16.66 | 0 | 0 | Normal | 0.4233 | 0
2026-09-04 22:40 | 2026-09-04 | IDLE | 23.93 | 25 | 26.14 | 31.01 | 4.87 | 0 | 0 | 0 |  |  | 3.65 | 0 | 0 | 6.52 |  | 28.51 | 49.7 | 62 | 1223.4 | 16.66 | 0 | 0 | Normal | 0.5433 | 0
2026-09-04 22:45 | 2026-09-04 | IDLE | 23.73 | 25 | 26.07 | 30.63 | 4.56 | 0 | 0 | 0 |  |  | 3.42 | 0 | 0 | 8.76 |  | 29.58 | 54.2 | 72 | 1224.1 | 16.66 | 0 | 0 | Normal | 0.73 | 0
2026-09-04 22:50 | 2026-09-04 | IDLE | 24.04 | 25 | 26.04 | 30.52 | 4.48 | 0 | 0 | 0 |  |  | 3.36 | 0 | 0 | 6.16 |  | 29.9 | 33.5 | 63 | 1224.7 | 16.66 | 0 | 0 | Normal | 0.5133 | 0
2026-09-04 22:55 | 2026-09-04 | IDLE | 23.46 | 25 | 25.97 | 30.21 | 4.24 | 0 | 0 | 0 |  |  | 3.18 | 0 | 0 | 8.03 |  | 28.96 | 43.6 | 67 | 1225.3 | 16.66 | 0 | 0 | Normal | 0.6692 | 0
2026-09-04 23:00 | 2026-09-04 | IDLE | 23.57 | 25 | 25.92 | 29.99 | 4.07 | 0 | 0 | 0 |  |  | 3.04 | 0 | 0 | 5.07 |  | 28.69 | 47.7 | 71 | 1225.8 | 16.66 | 0 | 0 | Normal | 0.4225 | 0
2026-09-04 23:05 | 2026-09-04 | IDLE | 22.72 | 25 | 25.82 | 30.02 | 4.2 | 0 | 0 | 0 |  |  | 3.15 | 0 | 0 | 5.58 |  | 29 | 52.1 | 68 | 1226.2 | 16.66 | 0 | 0 | Normal | 0.465 | 0
2026-09-04 23:10 | 2026-09-04 | IDLE | 22.93 | 25 | 25.76 | 29.77 | 4.01 | 0 | 0 | 0 |  |  | 3 | 0 | 0 | 6.1 |  | 28.47 | 46.2 | 68 | 1226.7 | 16.66 | 0 | 0 | Normal | 0.5083 | 0
2026-09-04 23:15 | 2026-09-04 | IDLE | 23.21 | 25 | 25.71 | 30.08 | 4.37 | 0 | 0 | 0 |  |  | 3.27 | 0 | 0 | 5.5 |  | 27.55 | 47.5 | 73 | 1227.2 | 16.66 | 0 | 0 | Normal | 0.4583 | 0
2026-09-04 23:20 | 2026-09-04 | IDLE | 23.46 | 25 | 25.69 | 30.62 | 4.93 | 0 | 0 | 0 |  |  | 3.7 | 0 | 0 | 6.6 |  | 29.63 | 51.9 | 67 | 1227.7 | 16.66 | 0 | 0 | Normal | 0.55 | 0
2026-09-04 23:25 | 2026-09-04 | IDLE | 23.31 | 25 | 25.67 | 30.51 | 4.84 | 0 | 0 | 0 |  |  | 3.63 | 0 | 0 | 3.97 |  | 28.24 | 50 | 70 | 1228.1 | 16.66 | 0 | 0 | Normal | 0.3308 | 0
2026-09-04 23:30 | 2026-09-04 | IDLE | 23.02 | 25 | 25.63 | 29.25 | 3.62 | 0 | 0 | 0 |  |  | 2.72 | 0 | 0 | 4.87 |  | 27.88 | 48.9 | 68 | 1228.5 | 16.66 | 0 | 0 | Normal | 0.4058 | 0
2026-09-04 23:35 | 2026-09-04 | IDLE | 23.09 | 25 | 25.6 | 30.08 | 4.48 | 0 | 0 | 0 |  |  | 3.36 | 0 | 0 | 7.79 |  | 28.84 | 47.8 | 62 | 1229.1 | 16.66 | 0 | 0 | Normal | 0.6492 | 0
2026-09-04 23:40 | 2026-09-04 | IDLE | 23.32 | 25 | 25.59 | 30 | 4.41 | 0 | 0 | 0 |  |  | 3.3 | 0 | 0 | 6.32 |  | 28.66 | 39.4 | 70 | 1229.6 | 16.66 | 0 | 0 | Normal | 0.5267 | 0
2026-09-04 23:45 | 2026-09-04 | IDLE | 22.88 | 25 | 25.55 | 31.5 | 5.95 | 0 | 0 | 0 |  |  | 4.46 | 0 | 0 | 6.77 |  | 29.3 | 47.4 | 65 | 1230.2 | 16.66 | 0 | 0 | Normal | 0.5642 | 0
2026-09-04 23:50 | 2026-09-04 | IDLE | 22.58 | 25 | 25.51 | 29.59 | 4.08 | 0 | 0 | 0 |  |  | 3.06 | 0 | 0 | 8.25 |  | 29.04 | 50.4 | 70 | 1230.9 | 16.66 | 0 | 0 | Normal | 0.6875 | 0
2026-09-04 23:55 | 2026-09-04 | IDLE | 23 | 25 | 25.49 | 29.62 | 4.13 | 0 | 0 | 0 |  |  | 3.09 | 0 | 0 | 4.02 |  | 28.23 | 48.2 | 66 | 1231.2 | 16.66 | 0 | 0 | Normal | 0.335 | 0
2026-09-05 | 2026-09-05 | FREE_COOLING | 21.48 | 25 | 23.08 | 23.39 | 0.31 | 118.3 | 0 | 41.3 |  |  | 3.27 | 2.96 | 2.96 | 7.34 |  | 25.8 | 50.8 | 80 | 1231.8 | 16.66 | 1 | 0 | Normal | 0.6117 | 0
2026-09-05 00:05 | 2026-09-05 | IDLE | 21.51 | 25 | 25.04 | 29.09 | 4.05 | 0 | 0 | 0 |  |  | 3.03 | 0 | 0 | 5.62 |  | 28.52 | 48.1 | 81 | 1232.3 | 16.66 | 0 | 0 | Normal | 0.4683 | 0
2026-09-05 00:10 | 2026-09-05 | IDLE | 21.66 | 25 | 25.01 | 28.33 | 3.32 | 0 | 0 | 0 |  |  | 2.49 | 0 | 0 | 5.72 |  | 27.48 | 48.7 | 87 | 1232.8 | 16.66 | 0 | 0 | Normal | 0.4767 | 0
2026-09-05 00:15 | 2026-09-05 | IDLE | 21.52 | 25 | 24.98 | 29.13 | 4.15 | 0 | 0 | 0 |  |  | 3.12 | 0 | 0 | 5.96 |  | 27.75 | 46 | 88 | 1233.3 | 16.66 | 0 | 0 | Normal | 0.4967 | 0
2026-09-05 00:20 | 2026-09-05 | FREE_COOLING | 21.06 | 25 | 23.2 | 23.48 | 0.28 | 121 | 0 | 40.7 |  |  | 3.1 | 2.79 | 2.79 | 5.16 |  | 26.82 | 46.3 | 86 | 1233.7 | 16.66 | 1 | 0 | Normal | 0.43 | 0
2026-09-05 00:25 | 2026-09-05 | FREE_COOLING | 21.29 | 25 | 23.01 | 23.22 | 0.21 | 120.8 | 0 | 36.7 |  |  | 2.28 | 2.06 | 2.06 | 4.99 |  | 25.6 | 47.7 | 87 | 1234.1 | 16.66 | 1 | 2 | CompressorFault | 0.4158 | 0
2026-09-05 00:30 | 2026-09-05 | COOLING | 21.62 | 25 | 25.45 | 28.66 | 3.21 | 117.5 | 61.8 | 73.1 | 4.79 | 21.72 | 33.93 | 105.63 | 129.62 | 24.7 | 4.36 | 27.43 | 34 | 90 | 1236.2 | 16.74 | 2 | 0 | Normal | 2.0583 | 0.0833
2026-09-05 00:35 | 2026-09-05 | COOLING | 21.77 | 25 | 25.11 | 28.29 | 3.18 | 117.5 | 59.4 | 71.6 | 4.49 | 20.72 | 33.64 | 103.74 | 127.35 | 24.32 | 4.35 | 27.45 | 37.3 | 84 | 1238.2 | 16.83 | 2 | 0 | Normal | 2.0267 | 0.0833
2026-09-05 00:40 | 2026-09-05 | COOLING | 21.31 | 25 | 24.66 | 27.87 | 3.21 | 116.2 | 61 | 72.6 | 4.42 | 21.26 | 33.64 | 99.04 | 121.52 | 23.14 | 4.37 | 28.24 | 27.4 | 92 | 1240.1 | 16.91 | 2 | 0 | Normal | 1.9283 | 0.0833
2026-09-05 00:45 | 2026-09-05 | COOLING | 21.24 | 25 | 25.29 | 28.46 | 3.17 | 119.5 | 59.3 | 71.6 | 5.03 | 21.65 | 34.17 | 109.76 | 134.34 | 25.32 | 4.42 | 28.44 | 37.5 | 82 | 1242.3 | 16.99 | 2 | 0 | Normal | 2.11 | 0.0833
2026-09-05 00:50 | 2026-09-05 | COOLING | 20.74 | 25 | 25.9 | 29.22 | 3.32 | 115.4 | 60.4 | 72.3 | 4.87 | 21.63 | 34.44 | 115.84 | 141.63 | 26.56 | 4.45 | 29.06 | 37.4 | 89 | 1244.5 | 17.08 | 2 | 0 | Normal | 2.2133 | 0.0833
2026-09-05 00:55 | 2026-09-05 | COOLING | 20.49 | 25 | 25.7 | 28.76 | 3.06 | 116.7 | 57.2 | 70.3 | 4.64 | 20.74 | 32.16 | 95.31 | 116.5 | 21.83 | 4.46 | 28.41 | 41.7 | 89 | 1246.3 | 17.16 | 2 | 0 | Normal | 1.8192 | 0.0833
2026-09-05 01:00 | 2026-09-05 | COOLING | 20.99 | 25 | 25.74 | 28.66 | 2.92 | 124.8 | 58.6 | 71.2 | 4.59 | 21.08 | 32.74 | 101 | 123.3 | 22.97 | 4.49 | 29.04 | 40.9 | 87 | 1248.2 | 17.24 | 2 | 0 | Normal | 1.9142 | 0.0833
2026-09-05 01:05 | 2026-09-05 | COOLING | 21.27 | 25 | 24.88 | 27.91 | 3.03 | 120.4 | 59.6 | 71.8 | 4.53 | 21.74 | 32.85 | 89.06 | 109.06 | 20.61 | 4.41 | 27.51 | 42.3 | 88 | 1249.9 | 17.33 | 2 | 0 | Normal | 1.7175 | 0.0833
2026-09-05 01:10 | 2026-09-05 | COOLING | 20.29 | 25 | 25.91 | 28.92 | 3.01 | 117.8 | 56.9 | 70.2 | 4.86 | 20.84 | 31.96 | 106.78 | 130.32 | 24.24 | 4.5 | 29.09 | 38.8 | 91 | 1251.9 | 17.41 | 2 | 0 | Normal | 2.02 | 0.0833
2026-09-05 01:15 | 2026-09-05 | COOLING | 20.35 | 25 | 25.71 | 28.77 | 3.06 | 119.7 | 60.4 | 72.3 | 4.65 | 21.72 | 32.96 | 94.86 | 116.18 | 21.95 | 4.41 | 28.2 | 41.8 | 90 | 1253.8 | 17.49 | 2 | 0 | Normal | 1.8292 | 0.0833
2026-09-05 01:20 | 2026-09-05 | COOLING | 20.76 | 25 | 25.06 | 28.18 | 3.12 | 124.7 | 59.8 | 71.9 | 4.43 | 21.32 | 35.04 | 104.96 | 128.67 | 24.43 | 4.39 | 29.02 | 38.4 | 85 | 1255.8 | 17.58 | 2 | 0 | Normal | 2.0358 | 0.0833
2026-09-05 01:25 | 2026-09-05 | COOLING | 20.86 | 25 | 25.85 | 28.91 | 3.06 | 122 | 60.1 | 72 | 4.74 | 21.31 | 33.6 | 102.85 | 126.58 | 24.44 | 4.29 | 28.85 | 41.5 | 86 | 1257.8 | 17.66 | 2 | 0 | Normal | 2.0367 | 0.0833
2026-09-05 01:30 | 2026-09-05 | COOLING | 21.26 | 25 | 26 | 29.03 | 3.03 | 123.8 | 60.7 | 72.4 | 4.89 | 21.74 | 33.76 | 109.32 | 133.73 | 25.14 | 4.44 | 29.03 | 41.6 | 84 | 1259.9 | 17.74 | 2 | 0 | Normal | 2.095 | 0.0833
2026-09-05 01:35 | 2026-09-05 | COOLING | 19.87 | 25 | 25.55 | 28.67 | 3.12 | 117.6 | 62.9 | 73.8 | 4.8 | 21.49 | 33.03 | 93.86 | 115.24 | 22.03 | 4.35 | 28.74 | 35.5 | 86 | 1261.8 | 17.83 | 2 | 0 | Normal | 1.8358 | 0.0833
2026-09-05 01:40 | 2026-09-05 | COOLING | 20.18 | 25 | 25.69 | 28.75 | 3.06 | 119 | 61 | 72.6 | 4.89 | 22.16 | 32.79 | 100.44 | 122.68 | 22.91 | 4.48 | 28.12 | 41.5 | 89 | 1263.7 | 17.91 | 2 | 0 | Normal | 1.9092 | 0.0833
2026-09-05 01:45 | 2026-09-05 | COOLING | 19.66 | 25 | 25.32 | 28.42 | 3.1 | 118.2 | 57.9 | 70.8 | 4.53 | 21.42 | 33.02 | 104.27 | 127.02 | 23.44 | 4.54 | 28.45 | 32.7 | 89 | 1265.6 | 17.99 | 2 | 0 | Normal | 1.9533 | 0.0833
2026-09-05 01:50 | 2026-09-05 | COOLING | 19.21 | 25 | 26.08 | 29.28 | 3.2 | 121.3 | 59.7 | 71.8 | 5.1 | 21.5 | 34.96 | 101.73 | 123.77 | 22.7 | 4.58 | 28.96 | 45.2 | 88 | 1267.5 | 18.08 | 2 | 0 | Normal | 1.8917 | 0.0833
2026-09-05 01:55 | 2026-09-05 | COOLING | 19.75 | 25 | 24.86 | 28.15 | 3.29 | 116.4 | 61.6 | 73 | 4.58 | 20.76 | 34.41 | 101.61 | 124.1 | 23.16 | 4.48 | 27.37 | 42.3 | 84 | 1269.5 | 18.16 | 2 | 0 | Normal | 1.93 | 0.0833
2026-09-05 02:00 | 2026-09-05 | COOLING | 19.84 | 25 | 25.09 | 28.31 | 3.22 | 118.5 | 62 | 73.2 | 4.66 | 21.24 | 34.3 | 107.88 | 131.88 | 24.72 | 4.46 | 27.41 | 48.5 | 86 | 1271.5 | 18.24 | 2 | 0 | Normal | 2.06 | 0.0833
2026-09-05 02:05 | 2026-09-05 | COOLING | 20.03 | 25 | 25.23 | 28.36 | 3.13 | 116 | 60.1 | 72.1 | 4.29 | 20.61 | 32.73 | 106.11 | 129.51 | 24.1 | 4.49 | 27.61 | 35.2 | 91 | 1273.5 | 18.33 | 2 | 0 | Normal | 2.0083 | 0.0833
2026-09-05 02:10 | 2026-09-05 | COOLING | 19.55 | 25 | 26.01 | 29.21 | 3.2 | 116.8 | 60.1 | 72 | 4.87 | 20.79 | 33.7 | 98.23 | 119.82 | 22.23 | 4.51 | 30.04 | 32.5 | 95 | 1275.4 | 18.41 | 2 | 0 | Normal | 1.8525 | 0.0833
2026-09-05 02:15 | 2026-09-05 | COOLING | 20.84 | 25 | 25.89 | 29.15 | 3.26 | 111.4 | 55.7 | 69.4 | 4.65 | 21.16 | 32.66 | 95.06 | 116.58 | 22.17 | 4.38 | 29.2 | 40.7 | 82 | 1277.2 | 18.49 | 2 | 0 | Normal | 1.8475 | 0.0833
2026-09-05 02:20 | 2026-09-05 | COOLING | 19.72 | 25 | 26.03 | 29.06 | 3.03 | 121.7 | 57.2 | 70.3 | 4.61 | 20.92 | 33.24 | 100.36 | 122.68 | 22.99 | 4.46 | 30 | 36.6 | 86 | 1279.1 | 18.58 | 2 | 0 | Normal | 1.9158 | 0.0833
2026-09-05 02:25 | 2026-09-05 | COOLING | 19.64 | 25 | 25.01 | 28.17 | 3.16 | 118.9 | 57.4 | 70.5 | 4.69 | 20.49 | 33.75 | 111.69 | 136.66 | 25.72 | 4.43 | 28.42 | 38.9 | 87 | 1281.3 | 18.66 | 2 | 0 | Normal | 2.1433 | 0.0833
2026-09-05 02:30 | 2026-09-05 | COOLING | 20.01 | 25 | 25.26 | 28.32 | 3.06 | 120.6 | 56.7 | 70 | 4.7 | 20.9 | 33.27 | 97.71 | 119.73 | 22.68 | 4.4 | 28.55 | 34.5 | 83 | 1283.2 | 18.74 | 2 | 0 | Normal | 1.89 | 0.0833
2026-09-05 02:35 | 2026-09-05 | COOLING | 19.85 | 25 | 25.28 | 28.44 | 3.16 | 116.7 | 56.5 | 69.9 | 4.66 | 19.98 | 33.2 | 103.8 | 126.58 | 23.47 | 4.52 | 27.15 | 36.9 | 89 | 1285.1 | 18.83 | 2 | 0 | Normal | 1.9558 | 0.0833
2026-09-05 02:40 | 2026-09-05 | COOLING | 19.42 | 25 | 25.5 | 28.54 | 3.04 | 121.8 | 58.1 | 70.9 | 4.78 | 20.93 | 33.36 | 109.94 | 134.23 | 25.03 | 4.48 | 29.05 | 38 | 87 | 1287.2 | 18.91 | 2 | 0 | Normal | 2.0858 | 0.0833
2026-09-05 02:45 | 2026-09-05 | COOLING | 20.62 | 25 | 25.13 | 28.26 | 3.13 | 120.6 | 56.3 | 69.8 | 4.3 | 20.68 | 33.96 | 108.75 | 133.02 | 25 | 4.44 | 28.42 | 42.9 | 82 | 1289.3 | 18.99 | 2 | 0 | Normal | 2.0833 | 0.0833
2026-09-05 02:50 | 2026-09-05 | FREE_COOLING | 20.31 | 25 | 21.37 | 21.65 | 0.28 | 120 | 0 | 43.8 |  |  | 3.09 | 2.79 | 2.79 | 6.98 |  | 24.44 | 50.8 | 86 | 1289.9 | 18.99 | 1 | 0 | Normal | 0.5817 | 0
2026-09-05 02:55 | 2026-09-05 | FREE_COOLING | 19.79 | 25 | 21.48 | 21.86 | 0.38 | 114.6 | 0 | 38.4 |  |  | 3.92 | 3.53 | 3.53 | 7.63 |  | 24.11 | 39.2 | 84 | 1290.5 | 18.99 | 1 | 0 | Normal | 0.6358 | 0
2026-09-05 03:00 | 2026-09-05 | FREE_COOLING | 20.24 | 25 | 21.95 | 22.16 | 0.21 | 119.8 | 0 | 36.6 |  |  | 2.28 | 2.06 | 2.06 | 3.99 |  | 25.19 | 46.1 | 89 | 1290.9 | 18.99 | 1 | 0 | Normal | 0.3325 | 0
2026-09-05 03:05 | 2026-09-05 | FREE_COOLING | 19.92 | 25 | 21.89 | 22.15 | 0.26 | 122.9 | 0 | 43.2 |  |  | 2.79 | 2.52 | 2.52 | 6.54 |  | 24.98 | 45.1 | 89 | 1291.4 | 18.99 | 1 | 0 | Normal | 0.545 | 0
2026-09-05 03:10 | 2026-09-05 | FREE_COOLING | 20.19 | 25 | 21.56 | 21.83 | 0.27 | 117.4 | 0 | 35.7 |  |  | 2.82 | 2.54 | 2.54 | 6.37 |  | 24.78 | 47.1 | 86 | 1291.9 | 18.99 | 1 | 0 | Normal | 0.5308 | 0
2026-09-05 03:15 | 2026-09-05 | FREE_COOLING | 20.18 | 25 | 21.78 | 22.06 | 0.28 | 114.3 | 0 | 34.8 |  |  | 2.91 | 2.62 | 2.62 | 5.33 |  | 25.18 | 46.3 | 88 | 1292.4 | 18.99 | 1 | 0 | Normal | 0.4442 | 0
2026-09-05 03:20 | 2026-09-05 | FREE_COOLING | 19.81 | 25 | 21.51 | 21.8 | 0.29 | 118.1 | 0 | 44.4 |  |  | 3.12 | 2.8 | 2.8 | 7.39 |  | 24.47 | 51.2 | 88 | 1293 | 18.99 | 1 | 0 | Normal | 0.6158 | 0
2026-09-05 03:25 | 2026-09-05 | FREE_COOLING | 19.97 | 25 | 21.29 | 21.56 | 0.27 | 117.5 | 0 | 38.2 |  |  | 2.76 | 2.49 | 2.49 | 7.65 |  | 24.57 | 40.9 | 85 | 1293.6 | 18.99 | 1 | 0 | Normal | 0.6375 | 0
2026-09-05 03:30 | 2026-09-05 | FREE_COOLING | 20.37 | 25 | 21.98 | 22.26 | 0.28 | 117.4 | 0 | 37.9 |  |  | 2.96 | 2.67 | 2.67 | 5.39 |  | 25.29 | 50.7 | 83 | 1294.1 | 18.99 | 1 | 0 | Normal | 0.4492 | 0
2026-09-05 03:35 | 2026-09-05 | FREE_COOLING | 19.87 | 25 | 20.93 | 21.27 | 0.34 | 117 | 0 | 39.1 |  |  | 3.57 | 3.22 | 3.22 | 4.28 |  | 24.06 | 42.7 | 86 | 1294.4 | 18.99 | 1 | 0 | Normal | 0.3567 | 0
2026-09-05 03:40 | 2026-09-05 | FREE_COOLING | 20.3 | 25 | 21.2 | 21.46 | 0.26 | 114.6 | 0 | 36.7 |  |  | 2.7 | 2.43 | 2.43 | 2.67 |  | 24.31 | 45.1 | 89 | 1294.7 | 18.99 | 1 | 0 | Normal | 0.2225 | 0
2026-09-05 03:45 | 2026-09-05 | FREE_COOLING | 20.05 | 25 | 21.22 | 21.46 | 0.24 | 119.8 | 0 | 39.5 |  |  | 2.56 | 2.31 | 2.31 | 8.62 |  | 24.11 | 46.5 | 87 | 1295.4 | 18.99 | 1 | 0 | Normal | 0.7183 | 0
2026-09-05 03:50 | 2026-09-05 | FREE_COOLING | 20.18 | 25 | 21.3 | 21.64 | 0.34 | 124.7 | 0 | 31.6 |  |  | 3.78 | 3.4 | 3.4 | 5.42 |  | 24.24 | 48.2 | 90 | 1295.8 | 18.99 | 1 | 0 | Normal | 0.4517 | 0
2026-09-05 03:55 | 2026-09-05 | FREE_COOLING | 19.32 | 25 | 20.27 | 20.6 | 0.33 | 118.7 | 0 | 46.4 |  |  | 3.5 | 3.15 | 3.15 | 6.5 |  | 23.39 | 48.4 | 87 | 1296.4 | 18.99 | 1 | 0 | Normal | 0.5417 | 0
2026-09-05 04:00 | 2026-09-05 | FREE_COOLING | 19.91 | 25 | 21.31 | 21.54 | 0.23 | 120.4 | 0 | 37.9 |  |  | 2.49 | 2.25 | 2.25 | 6.2 |  | 23.34 | 47.6 | 78 | 1296.9 | 18.99 | 1 | 0 | Normal | 0.5167 | 0
2026-09-05 04:05 | 2026-09-05 | FREE_COOLING | 20.17 | 25 | 21.66 | 21.95 | 0.29 | 119.4 | 0 | 40.2 |  |  | 3.18 | 2.86 | 2.86 | 8.05 |  | 24.39 | 41.1 | 82 | 1297.6 | 18.99 | 1 | 0 | Normal | 0.6708 | 0
2026-09-05 04:10 | 2026-09-05 | FREE_COOLING | 20.49 | 25 | 22.62 | 22.98 | 0.36 | 114 | 0 | 39.5 |  |  | 3.69 | 3.33 | 3.33 | 4.36 |  | 26.13 | 55.3 | 89 | 1297.9 | 18.99 | 1 | 0 | Normal | 0.3633 | 0
2026-09-05 04:15 | 2026-09-05 | FREE_COOLING | 20.34 | 25 | 21.8 | 22.06 | 0.26 | 118.8 | 0 | 36.3 |  |  | 2.82 | 2.54 | 2.54 | 5.84 |  | 24.66 | 43.9 | 85 | 1298.4 | 18.99 | 1 | 0 | Normal | 0.4867 | 0
2026-09-05 04:20 | 2026-09-05 | FREE_COOLING | 19.92 | 25 | 21.75 | 22.12 | 0.37 | 119.2 | 0 | 38.8 |  |  | 4.02 | 3.62 | 3.62 | 5.11 |  | 25.54 | 55.6 | 82 | 1298.8 | 18.99 | 1 | 0 | Normal | 0.4258 | 0
2026-09-05 04:25 | 2026-09-05 | FREE_COOLING | 20.13 | 25 | 21.19 | 21.49 | 0.3 | 117.9 | 0 | 36.7 |  |  | 3.16 | 2.85 | 2.85 | 5.55 |  | 24.25 | 49.8 | 86 | 1299.3 | 18.99 | 1 | 0 | Normal | 0.4625 | 0
2026-09-05 04:30 | 2026-09-05 | FREE_COOLING | 20.54 | 25 | 21.35 | 21.58 | 0.23 | 115.9 | 0 | 29.6 |  |  | 2.39 | 2.14 | 2.14 | 4.76 |  | 24.5 | 47.4 | 81 | 1299.7 | 18.99 | 1 | 0 | Normal | 0.3967 | 0
2026-09-05 04:35 | 2026-09-05 | FREE_COOLING | 20.7 | 25 | 22.59 | 22.84 | 0.25 | 118.9 | 0 | 37.3 |  |  | 2.7 | 2.43 | 2.43 | 4.82 |  | 25.52 | 49.6 | 89 | 1300.1 | 18.99 | 1 | 0 | Normal | 0.4017 | 0
2026-09-05 04:40 | 2026-09-05 | FREE_COOLING | 20.07 | 25 | 21.46 | 21.66 | 0.2 | 117.1 | 0 | 45.1 |  |  | 2.16 | 1.95 | 1.95 | 6.4 |  | 24.34 | 50.3 | 86 | 1300.6 | 18.99 | 1 | 0 | Normal | 0.5333 | 0
2026-09-05 04:45 | 2026-09-05 | FREE_COOLING | 20.33 | 25 | 21.34 | 21.55 | 0.21 | 119.5 | 0 | 33.7 |  |  | 2.31 | 2.08 | 2.08 | 6.32 |  | 23.87 | 41 | 93 | 1301.1 | 18.99 | 1 | 0 | Normal | 0.5267 | 0
2026-09-05 04:50 | 2026-09-05 | FREE_COOLING | 20.37 | 25 | 22.05 | 22.32 | 0.27 | 121.1 | 0 | 33.5 |  |  | 2.96 | 2.66 | 2.66 | 4.64 |  | 23.77 | 50.1 | 89 | 1301.5 | 18.99 | 1 | 0 | Normal | 0.3867 | 0
2026-09-05 04:55 | 2026-09-05 | FREE_COOLING | 21.21 | 25 | 22.44 | 22.67 | 0.23 | 116.8 | 0 | 34.5 |  |  | 2.47 | 2.24 | 2.24 | 5.92 |  | 25.48 | 49.5 | 86 | 1302 | 18.99 | 1 | 0 | Normal | 0.4933 | 0
2026-09-05 05:00 | 2026-09-05 | FREE_COOLING | 19.9 | 25 | 21.5 | 21.74 | 0.24 | 114.4 | 0 | 38.8 |  |  | 2.44 | 2.19 | 2.19 | 4.82 |  | 23.97 | 47.6 | 87 | 1302.4 | 18.99 | 1 | 0 | Normal | 0.4017 | 0
2026-09-05 05:05 | 2026-09-05 | FREE_COOLING | 20 | 25 | 21.52 | 21.77 | 0.25 | 114.3 | 0 | 38.4 |  |  | 2.47 | 2.24 | 2.24 | 7.03 |  | 24.08 | 47.6 | 87 | 1303 | 18.99 | 1 | 0 | Normal | 0.5858 | 0
2026-09-05 05:10 | 2026-09-05 | FREE_COOLING | 21.16 | 25 | 22.82 | 23.14 | 0.32 | 116.7 | 0 | 40.3 |  |  | 3.36 | 3.03 | 3.03 | 7.12 |  | 25.56 | 48.5 | 87 | 1303.6 | 18.99 | 1 | 0 | Normal | 0.5933 | 0
2026-09-05 05:15 | 2026-09-05 | FREE_COOLING | 20.68 | 25 | 22.1 | 22.38 | 0.28 | 121.2 | 0 | 35.7 |  |  | 3.14 | 2.82 | 2.82 | 7.56 |  | 25.68 | 51.7 | 84 | 1304.2 | 18.99 | 1 | 0 | Normal | 0.63 | 0
2026-09-05 05:20 | 2026-09-05 | FREE_COOLING | 20.45 | 25 | 21.35 | 21.64 | 0.29 | 117.1 | 0 | 40.3 |  |  | 3.01 | 2.72 | 2.72 | 5.81 |  | 24.28 | 48 | 85 | 1304.7 | 18.99 | 1 | 0 | Normal | 0.4842 | 0
2026-09-05 05:25 | 2026-09-05 | FREE_COOLING | 20.56 | 25 | 21.5 | 21.79 | 0.29 | 123.5 | 0 | 41.8 |  |  | 3.2 | 2.88 | 2.88 | 5.41 |  | 25.8 | 47.8 | 86 | 1305.2 | 18.99 | 1 | 0 | Normal | 0.4508 | 0
2026-09-05 05:30 | 2026-09-05 | IDLE | 21.58 | 25 | 24.45 | 28.66 | 4.21 | 0 | 0 | 0 |  |  | 3.15 | 0 | 0 | 6.13 |  | 27.56 | 45.8 | 85 | 1305.7 | 18.99 | 0 | 0 | Normal | 0.5108 | 0
2026-09-05 05:35 | 2026-09-05 | FREE_COOLING | 20.88 | 25 | 21.84 | 22.09 | 0.25 | 117.5 | 0 | 37.2 |  |  | 2.66 | 2.4 | 2.4 | 5.52 |  | 24.56 | 52 | 90 | 1306.1 | 18.99 | 1 | 0 | Normal | 0.46 | 0
2026-09-05 05:40 | 2026-09-05 | IDLE | 21.84 | 25 | 24.54 | 28.71 | 4.17 | 0 | 0 | 0 |  |  | 3.14 | 0 | 0 | 6.16 |  | 26.59 | 40.9 | 85 | 1306.7 | 18.99 | 0 | 0 | Normal | 0.5133 | 0
2026-09-05 05:45 | 2026-09-05 | FREE_COOLING | 20.91 | 25 | 22.6 | 22.79 | 0.19 | 120.9 | 0 | 42 |  |  | 2.11 | 1.9 | 1.9 | 5.52 |  | 25.66 | 51.4 | 84 | 1307.1 | 18.99 | 1 | 0 | Normal | 0.46 | 0
2026-09-05 05:50 | 2026-09-05 | IDLE | 21.74 | 25 | 24.6 | 29 | 4.4 | 0 | 0 | 0 |  |  | 3.3 | 0 | 0 | 4.68 |  | 27.36 | 45.5 | 87 | 1307.5 | 18.99 | 0 | 0 | Normal | 0.39 | 0
2026-09-05 05:55 | 2026-09-05 | IDLE | 21.61 | 25 | 24.63 | 29.38 | 4.75 | 0 | 0 | 0 |  |  | 3.57 | 0 | 0 | 6.47 |  | 27.63 | 51.5 | 91 | 1308 | 18.99 | 0 | 0 | Normal | 0.5392 | 0
2026-09-05 06:00 | 2026-09-05 | IDLE | 21.58 | 25 | 24.66 | 27.93 | 3.27 | 0 | 0 | 0 |  |  | 2.46 | 0 | 0 | 7.2 |  | 27.97 | 47.3 | 85 | 1308.6 | 18.99 | 0 | 0 | Normal | 0.6 | 0
2026-09-05 06:05 | 2026-09-05 | FREE_COOLING | 21.44 | 25 | 23.18 | 23.43 | 0.25 | 117.1 | 0 | 41 |  |  | 2.66 | 2.4 | 2.4 | 6.98 |  | 25.51 | 50.2 | 91 | 1309.2 | 18.99 | 1 | 0 | Normal | 0.5817 | 0
2026-09-05 06:10 | 2026-09-05 | IDLE | 21.87 | 25 | 24.72 | 29.01 | 4.29 | 0 | 0 | 0 |  |  | 3.21 | 0 | 0 | 4.68 |  | 28.07 | 43.7 | 84 | 1309.6 | 18.99 | 0 | 0 | Normal | 0.39 | 0
2026-09-05 06:15 | 2026-09-05 | IDLE | 22.17 | 25 | 24.77 | 29.46 | 4.69 | 0 | 0 | 0 |  |  | 3.53 | 0 | 0 | 7.8 |  | 28.61 | 53.6 | 87 | 1310.3 | 18.99 | 0 | 0 | Normal | 0.65 | 0
2026-09-05 06:20 | 2026-09-05 | FREE_COOLING | 21.22 | 25 | 22.42 | 22.7 | 0.28 | 117.8 | 0 | 42.3 |  |  | 2.94 | 2.64 | 2.64 | 4.05 |  | 25.19 | 50.3 | 91 | 1310.6 | 18.99 | 1 | 0 | Normal | 0.3375 | 0
2026-09-05 06:25 | 2026-09-05 | IDLE | 22.85 | 25 | 24.85 | 28.42 | 3.57 | 0 | 0 | 0 |  |  | 2.67 | 0 | 0 | 5.33 |  | 28.87 | 45.7 | 91 | 1311.1 | 18.99 | 0 | 0 | Normal | 0.4442 | 0
2026-09-05 06:30 | 2026-09-05 | IDLE | 22.99 | 25 | 24.93 | 29.49 | 4.56 | 0 | 0 | 0 |  |  | 3.42 | 0 | 0 | 6.3 |  | 27.66 | 47.3 | 87 | 1311.6 | 18.99 | 0 | 0 | Normal | 0.525 | 0
2026-09-05 06:35 | 2026-09-05 | IDLE | 22.73 | 25 | 24.98 | 28.63 | 3.65 | 0 | 0 | 0 |  |  | 2.73 | 0 | 0 | 6.23 |  | 27.6 | 45.2 | 89 | 1312.1 | 18.99 | 0 | 0 | Normal | 0.5192 | 0
2026-09-05 06:40 | 2026-09-05 | IDLE | 22.48 | 25 | 25.01 | 28.74 | 3.73 | 0 | 0 | 0 |  |  | 2.79 | 0 | 0 | 5.79 |  | 27.88 | 44.6 | 91 | 1312.6 | 18.99 | 0 | 0 | Normal | 0.4825 | 0
2026-09-05 06:45 | 2026-09-05 | IDLE | 22.67 | 25 | 25.05 | 29.18 | 4.13 | 0 | 0 | 0 |  |  | 3.09 | 0 | 0 | 5.56 |  | 27.78 | 44.1 | 89 | 1313 | 18.99 | 0 | 0 | Normal | 0.4633 | 0
2026-09-05 06:50 | 2026-09-05 | IDLE | 23.02 | 25 | 25.11 | 29.27 | 4.16 | 0 | 0 | 0 |  |  | 3.12 | 0 | 0 | 5.69 |  | 28.18 | 47.5 | 83 | 1313.5 | 18.99 | 0 | 0 | Normal | 0.4742 | 0
2026-09-05 06:55 | 2026-09-05 | IDLE | 22.66 | 25 | 25.13 | 28.32 | 3.19 | 0 | 0 | 0 |  |  | 2.4 | 0 | 0 | 7.43 |  | 27.24 | 49.5 | 91 | 1314.1 | 18.99 | 0 | 0 | Normal | 0.6192 | 0
2026-09-05 07:00 | 2026-09-05 | IDLE | 24.09 | 25 | 25.24 | 28.63 | 3.39 | 0 | 0 | 0 |  |  | 2.55 | 0 | 0 | 7.51 |  | 28.2 | 51.2 | 85 | 1314.8 | 18.99 | 0 | 0 | Normal | 0.6258 | 0
2026-09-05 07:05 | 2026-09-05 | IDLE | 23 | 25 | 25.26 | 27.98 | 2.72 | 0 | 0 | 0 |  |  | 2.04 | 0 | 0 | 6.32 |  | 28.23 | 46.2 | 87 | 1315.3 | 18.99 | 0 | 0 | Normal | 0.5267 | 0
2026-09-05 07:10 | 2026-09-05 | IDLE | 23.06 | 25 | 25.29 | 28.79 | 3.5 | 0 | 0 | 0 |  |  | 2.62 | 0 | 0 | 4.91 |  | 28.43 | 48.8 | 88 | 1315.7 | 18.99 | 0 | 0 | Normal | 0.4092 | 0
2026-09-05 07:15 | 2026-09-05 | IDLE | 23.59 | 25 | 25.34 | 28.65 | 3.31 | 0 | 0 | 0 |  |  | 2.49 | 0 | 0 | 6.95 |  | 27.98 | 50.3 | 84 | 1316.3 | 18.99 | 0 | 0 | Normal | 0.5792 | 0
2026-09-05 07:20 | 2026-09-05 | IDLE | 23.79 | 25 | 25.39 | 29.6 | 4.21 | 0 | 0 | 0 |  |  | 3.15 | 0 | 0 | 7.96 |  | 29.46 | 48 | 88 | 1316.9 | 18.99 | 0 | 0 | Normal | 0.6633 | 0
2026-09-05 07:25 | 2026-09-05 | IDLE | 24.02 | 25 | 25.46 | 30.57 | 5.11 | 0 | 0 | 0 |  |  | 3.84 | 0 | 0 | 7.08 |  | 28.77 | 43.2 | 83 | 1317.5 | 18.99 | 0 | 0 | Normal | 0.59 | 0
2026-09-05 07:30 | 2026-09-05 | IDLE | 23.74 | 25 | 25.49 | 29.8 | 4.31 | 0 | 0 | 0 |  |  | 3.22 | 0 | 0 | 5.36 |  | 28.25 | 45.5 | 85 | 1318 | 18.99 | 0 | 0 | Normal | 0.4467 | 0
2026-09-05 07:35 | 2026-09-05 | IDLE | 23.88 | 25 | 25.53 | 28.88 | 3.35 | 0 | 0 | 0 |  |  | 2.52 | 0 | 0 | 5.72 |  | 27.53 | 46.8 | 89 | 1318.5 | 18.99 | 0 | 0 | Normal | 0.4767 | 0
2026-09-05 07:40 | 2026-09-05 | IDLE | 24.18 | 25 | 25.58 | 29.54 | 3.96 | 0 | 0 | 0 |  |  | 2.97 | 0 | 0 | 7.86 |  | 28.5 | 50.2 | 90 | 1319.1 | 18.99 | 0 | 0 | Normal | 0.655 | 0
2026-09-05 07:45 | 2026-09-05 | IDLE | 24.28 | 25 | 25.63 | 30.67 | 5.04 | 0 | 0 | 0 |  |  | 3.78 | 0 | 0 | 6.55 |  | 27.84 | 43.3 | 87 | 1319.7 | 18.99 | 0 | 0 | Normal | 0.5458 | 0
2026-09-05 07:50 | 2026-09-05 | IDLE | 24.09 | 25 | 25.66 | 29.35 | 3.69 | 0 | 0 | 0 |  |  | 2.78 | 0 | 0 | 4.93 |  | 28.66 | 53 | 91 | 1320.1 | 18.99 | 0 | 0 | Normal | 0.4108 | 0
2026-09-05 07:55 | 2026-09-05 | IDLE | 23.72 | 25 | 25.67 | 28.31 | 2.64 | 0 | 0 | 0 |  |  | 1.98 | 0 | 0 | 7.76 |  | 29.31 | 43 | 89 | 1320.7 | 18.99 | 0 | 0 | Normal | 0.6467 | 0
2026-09-05 08:00 | 2026-09-05 | IDLE | 24.41 | 25 | 25.71 | 29.49 | 3.78 | 0 | 0 | 0 |  |  | 2.84 | 0 | 0 | 5.55 |  | 28.15 | 50.2 | 88 | 1321.2 | 18.99 | 0 | 0 | Normal | 0.4625 | 0
2026-09-05 08:05 | 2026-09-05 | IDLE | 24.29 | 25 | 25.74 | 29.29 | 3.55 | 0 | 0 | 0 |  |  | 2.66 | 0 | 0 | 8.31 |  | 28.57 | 48.2 | 87 | 1321.9 | 18.99 | 0 | 0 | Normal | 0.6925 | 0
2026-09-05 08:10 | 2026-09-05 | IDLE | 24.9 | 25 | 25.8 | 29.24 | 3.44 | 0 | 0 | 0 |  |  | 2.58 | 0 | 0 | 9.22 |  | 29.4 | 39.7 | 81 | 1322.6 | 18.99 | 0 | 0 | Normal | 0.7683 | 0
2026-09-05 08:15 | 2026-09-05 | IDLE | 24.93 | 25 | 25.86 | 29.61 | 3.75 | 0 | 0 | 0 |  |  | 2.82 | 0 | 0 | 8.14 |  | 29.54 | 47.6 | 86 | 1323.3 | 18.99 | 0 | 0 | Normal | 0.6783 | 0
2026-09-05 08:20 | 2026-09-05 | IDLE | 25 | 25 | 25.91 | 29.58 | 3.67 | 0 | 0 | 0 |  |  | 2.76 | 0 | 0 | 7.22 |  | 29.39 | 51.2 | 92 | 1323.9 | 18.99 | 0 | 0 | Normal | 0.6017 | 0
2026-09-05 08:25 | 2026-09-05 | IDLE | 24.76 | 25 | 25.94 | 30.23 | 4.29 | 0 | 0 | 0 |  |  | 3.21 | 0 | 0 | 6.3 |  | 28.32 | 43.5 | 92 | 1324.4 | 18.99 | 0 | 0 | Normal | 0.525 | 0
2026-09-05 08:30 | 2026-09-05 | IDLE | 25.07 | 25 | 25.98 | 29.88 | 3.9 | 0 | 0 | 0 |  |  | 2.92 | 0 | 0 | 4.5 |  | 28.93 | 45.8 | 86 | 1324.8 | 18.99 | 0 | 0 | Normal | 0.375 | 0
2026-09-05 08:35 | 2026-09-05 | IDLE | 24.73 | 25 | 26 | 30.07 | 4.07 | 0 | 0 | 0 |  |  | 3.06 | 0 | 0 | 5.38 |  | 29.03 | 48.8 | 83 | 1325.3 | 18.99 | 0 | 0 | Normal | 0.4483 | 0
2026-09-05 08:40 | 2026-09-05 | IDLE | 25.45 | 25 | 26.06 | 29.79 | 3.73 | 0 | 0 | 0 |  |  | 2.8 | 0 | 0 | 4.84 |  | 29.47 | 40.5 | 85 | 1325.7 | 18.99 | 0 | 0 | Normal | 0.4033 | 0
2026-09-05 08:45 | 2026-09-05 | IDLE | 25.97 | 25 | 26.14 | 30.94 | 4.8 | 0 | 0 | 0 |  |  | 3.6 | 0 | 0 | 5.55 |  | 28.79 | 45.8 | 80 | 1326.1 | 18.99 | 0 | 0 | Normal | 0.4625 | 0
2026-09-05 08:50 | 2026-09-05 | IDLE | 25.93 | 25 | 26.2 | 30.88 | 4.68 | 0 | 0 | 0 |  |  | 3.51 | 0 | 0 | 6.64 |  | 29.78 | 41.1 | 90 | 1326.7 | 18.99 | 0 | 0 | Normal | 0.5533 | 0
2026-09-05 08:55 | 2026-09-05 | IDLE | 26.3 | 25 | 26.28 | 31.38 | 5.1 | 0 | 0 | 0 |  |  | 3.82 | 0 | 0 | 5.99 |  | 29.48 | 51.7 | 90 | 1327.2 | 18.99 | 0 | 0 | Normal | 0.4992 | 0
2026-09-05 09:00 | 2026-09-05 | IDLE | 26.09 | 25 | 26.33 | 31.31 | 4.98 | 0 | 0 | 0 |  |  | 3.74 | 0 | 0 | 7.43 |  | 29.05 | 46.6 | 88 | 1327.8 | 18.99 | 0 | 0 | Normal | 0.6192 | 0
2026-09-05 09:05 | 2026-09-05 | IDLE | 27.2 | 25 | 26.44 | 31.9 | 5.46 | 0 | 0 | 0 |  |  | 4.1 | 0 | 0 | 6.91 |  | 29.79 | 49.6 | 91 | 1328.4 | 18.99 | 0 | 0 | Normal | 0.5758 | 0
2026-09-05 09:10 | 2026-09-05 | IDLE | 26.84 | 25 | 26.52 | 31.56 | 5.04 | 0 | 0 | 0 |  |  | 3.78 | 0 | 0 | 7.99 |  | 30.27 | 46.6 | 83 | 1329 | 18.99 | 0 | 0 | Normal | 0.6658 | 0
2026-09-05 09:15 | 2026-09-05 | IDLE | 26.14 | 25 | 26.54 | 31.77 | 5.23 | 0 | 0 | 0 |  |  | 3.93 | 0 | 0 | 7.85 |  | 29.29 | 47.4 | 89 | 1329.7 | 18.99 | 0 | 0 | Normal | 0.6542 | 0
2026-09-05 09:20 | 2026-09-05 | IDLE | 27.63 | 25 | 26.65 | 27.08 | 0.43 | 119.2 | 0 | 0 |  |  | 4.65 | 0 | 0 | 7.6 |  | 30.16 | 51.4 | 88 | 1330.3 | 18.99 | 0 | 0 | Normal | 0.6333 | 0
2026-09-05 09:25 | 2026-09-05 | IDLE | 27.2 | 25 | 26.71 | 32.71 | 6 | 0 | 0 | 0 |  |  | 4.5 | 0 | 0 | 7.69 |  | 29.67 | 46.1 | 87 | 1331 | 18.99 | 0 | 0 | Normal | 0.6408 | 0
2026-09-05 09:30 | 2026-09-05 | IDLE | 27.2 | 25 | 26.77 | 32.31 | 5.54 | 0 | 0 | 0 |  |  | 4.16 | 0 | 0 | 6.64 |  | 30.25 | 44.2 | 88 | 1331.5 | 18.99 | 0 | 0 | Normal | 0.5533 | 0
2026-09-05 09:35 | 2026-09-05 | IDLE | 27.95 | 25 | 26.86 | 32.82 | 5.96 | 0 | 0 | 0 |  |  | 4.47 | 0 | 0 | 8 |  | 30.52 | 48 | 85 | 1332.2 | 18.99 | 0 | 0 | Normal | 0.6667 | 0
2026-09-05 09:40 | 2026-09-05 | IDLE | 27.29 | 25 | 26.9 | 27.37 | 0.47 | 116.8 | 0 | 0 |  |  | 4.9 | 0 | 0 | 8.25 |  | 29.67 | 59.3 | 85 | 1332.9 | 18.99 | 0 | 0 | Normal | 0.6875 | 0
2026-09-05 09:45 | 2026-09-05 | IDLE | 27.8 | 25 | 26.96 | 27.38 | 0.42 | 121.1 | 0 | 0 |  |  | 4.56 | 0 | 0 | 8.95 |  | 31.1 | 51.9 | 93 | 1333.6 | 18.99 | 0 | 0 | Normal | 0.7458 | 0
2026-09-05 09:50 | 2026-09-05 | IDLE | 28.16 | 25 | 27.04 | 33 | 5.96 | 0 | 0 | 0 |  |  | 4.47 | 0 | 0 | 10.21 |  | 30.18 | 46.6 | 84 | 1334.5 | 18.99 | 0 | 0 | Normal | 0.8508 | 0
2026-09-05 09:55 | 2026-09-05 | IDLE | 28.55 | 25 | 27.12 | 27.56 | 0.44 | 115 | 0 | 0 |  |  | 4.54 | 0 | 0 | 8.81 |  | 30.6 | 44.1 | 85 | 1335.2 | 18.99 | 0 | 0 | Normal | 0.7342 | 0
2026-09-05 10:00 | 2026-09-05 | IDLE | 27.84 | 25 | 27.16 | 27.62 | 0.46 | 116.7 | 0 | 0 |  |  | 4.78 | 0 | 0 | 8.99 |  | 30.97 | 42.1 | 83 | 1336 | 18.99 | 0 | 0 | Normal | 0.7492 | 0
2026-09-05 10:05 | 2026-09-05 | IDLE | 28.38 | 25 | 27.22 | 27.74 | 0.52 | 118.5 | 0 | 0 |  |  | 5.56 | 0 | 0 | 10.32 |  | 31.29 | 50.4 | 84 | 1336.8 | 18.99 | 0 | 0 | Normal | 0.86 | 0
2026-09-05 10:10 | 2026-09-05 | IDLE | 28.62 | 25 | 27.28 | 27.79 | 0.51 | 114.4 | 0 | 0 |  |  | 5.26 | 0 | 0 | 9.69 |  | 29.81 | 52.6 | 86 | 1337.6 | 18.99 | 0 | 0 | Normal | 0.8075 | 0
2026-09-05 10:15 | 2026-09-05 | IDLE | 28.71 | 25 | 27.34 | 27.89 | 0.55 | 114.6 | 0 | 0 |  |  | 5.64 | 0 | 0 | 10.27 |  | 29.4 | 51 | 90 | 1338.5 | 18.99 | 0 | 0 | Normal | 0.8558 | 0
2026-09-05 10:20 | 2026-09-05 | IDLE | 29.38 | 25 | 27.43 | 27.9 | 0.47 | 113.5 | 0 | 0 |  |  | 4.81 | 0 | 0 | 9.01 |  | 30.79 | 40.1 | 85 | 1339.2 | 18.99 | 0 | 0 | Normal | 0.7508 | 0
2026-09-05 10:25 | 2026-09-05 | IDLE | 28.39 | 25 | 27.45 | 27.98 | 0.53 | 118.3 | 0 | 0 |  |  | 5.64 | 0 | 0 | 8.33 |  | 31.78 | 53.1 | 88 | 1339.9 | 18.99 | 0 | 0 | Normal | 0.6942 | 0
2026-09-05 10:30 | 2026-09-05 | IDLE | 29.24 | 25 | 27.52 | 27.99 | 0.47 | 119.5 | 0 | 0 |  |  | 5.1 | 0 | 0 | 12.11 |  | 30.51 | 51.4 | 88 | 1340.9 | 18.99 | 0 | 0 | Normal | 1.0092 | 0
2026-09-05 10:35 | 2026-09-05 | IDLE | 28.42 | 25 | 27.53 | 28 | 0.47 | 116.8 | 0 | 0 |  |  | 4.95 | 0 | 0 | 7.37 |  | 31.47 | 49.1 | 91 | 1341.5 | 18.99 | 0 | 0 | Normal | 0.6142 | 0
2026-09-05 10:40 | 2026-09-05 | IDLE | 29.37 | 25 | 27.59 | 28.12 | 0.53 | 114.2 | 0 | 0 |  |  | 5.46 | 0 | 0 | 8.56 |  | 31.79 | 44.5 | 90 | 1342.3 | 18.99 | 0 | 0 | Normal | 0.7133 | 0
2026-09-05 10:45 | 2026-09-05 | IDLE | 29.48 | 25 | 27.65 | 28.2 | 0.55 | 116.8 | 0 | 0 |  |  | 5.78 | 0 | 0 | 11.15 |  | 31.16 | 47.9 | 89 | 1343.2 | 18.99 | 0 | 0 | Normal | 0.9292 | 0
2026-09-05 10:50 | 2026-09-05 | IDLE | 29.4 | 25 | 27.7 | 28.27 | 0.57 | 116.7 | 0 | 0 |  |  | 5.96 | 0 | 0 | 8.98 |  | 30.99 | 50.3 | 88 | 1343.9 | 18.99 | 0 | 0 | Normal | 0.7483 | 0
2026-09-05 10:55 | 2026-09-05 | IDLE | 29.39 | 25 | 27.73 | 28.18 | 0.45 | 116.7 | 0 | 0 |  |  | 4.74 | 0 | 0 | 12.75 |  | 31.1 | 49.5 | 90 | 1345 | 18.99 | 0 | 0 | Normal | 1.0625 | 0
2026-09-05 11:00 | 2026-09-05 | IDLE | 29.74 | 25 | 27.79 | 28.33 | 0.54 | 119.1 | 0 | 0 |  |  | 5.8 | 0 | 0 | 12.93 |  | 31.82 | 39.4 | 91 | 1346.1 | 18.99 | 0 | 0 | Normal | 1.0775 | 0
2026-09-05 11:05 | 2026-09-05 | IDLE | 29.66 | 25 | 27.83 | 28.38 | 0.55 | 115.2 | 0 | 0 |  |  | 5.67 | 0 | 0 | 10.35 |  | 32.06 | 47.1 | 86 | 1346.9 | 18.99 | 0 | 0 | Normal | 0.8625 | 0
2026-09-05 11:10 | 2026-09-05 | IDLE | 29.25 | 25 | 27.84 | 28.36 | 0.52 | 119.8 | 0 | 0 |  |  | 5.61 | 0 | 0 | 10.83 |  | 32.57 | 46.4 | 91 | 1347.8 | 18.99 | 0 | 0 | Normal | 0.9025 | 0
2026-09-05 11:15 | 2026-09-05 | IDLE | 30.08 | 25 | 27.9 | 28.34 | 0.44 | 120.5 | 0 | 0 |  |  | 4.81 | 0 | 0 | 10.68 |  | 31.81 | 49.6 | 83 | 1348.7 | 18.99 | 0 | 0 | Normal | 0.89 | 0
2026-09-05 11:20 | 2026-09-05 | IDLE | 30.36 | 25 | 27.97 | 28.55 | 0.58 | 117.4 | 0 | 0 |  |  | 6.15 | 0 | 0 | 9.75 |  | 32.24 | 42.1 | 95 | 1349.5 | 18.99 | 0 | 0 | Normal | 0.8125 | 0
2026-09-05 11:25 | 2026-09-05 | IDLE | 29.77 | 25 | 27.99 | 28.51 | 0.52 | 115.1 | 0 | 0 |  |  | 5.4 | 0 | 0 | 11.73 |  | 31.32 | 45.1 | 91 | 1350.5 | 18.99 | 0 | 0 | Normal | 0.9775 | 0
2026-09-05 11:30 | 2026-09-05 | IDLE | 30 | 25 | 28.02 | 28.49 | 0.47 | 122.2 | 0 | 0 |  |  | 5.14 | 0 | 0 | 9.83 |  | 31.88 | 47.6 | 89 | 1351.3 | 18.99 | 0 | 0 | Normal | 0.8192 | 0
2026-09-05 11:35 | 2026-09-05 | IDLE | 30.31 | 25 | 28.06 | 28.58 | 0.52 | 120.7 | 0 | 0 |  |  | 5.68 | 0 | 0 | 12.9 |  | 31.92 | 51.5 | 89 | 1352.4 | 18.99 | 0 | 0 | Normal | 1.075 | 0
2026-09-05 11:40 | 2026-09-05 | IDLE | 30.04 | 25 | 28.09 | 28.6 | 0.51 | 120.6 | 0 | 0 |  |  | 5.56 | 0 | 0 | 13.61 |  | 31.26 | 41.2 | 88 | 1353.6 | 18.99 | 0 | 0 | Normal | 1.1342 | 0
2026-09-05 11:45 | 2026-09-05 | IDLE | 30.47 | 25 | 28.13 | 28.59 | 0.46 | 118.1 | 0 | 0 |  |  | 4.88 | 0 | 0 | 12.79 |  | 31.68 | 52.9 | 86 | 1354.6 | 18.99 | 0 | 0 | Normal | 1.0658 | 0
2026-09-05 11:50 | 2026-09-05 | IDLE | 30.38 | 25 | 28.17 | 28.71 | 0.54 | 116.7 | 0 | 0 |  |  | 5.7 | 0 | 0 | 14.07 |  | 32.47 | 47.8 | 91 | 1355.8 | 18.99 | 0 | 0 | Normal | 1.1725 | 0
2026-09-05 11:55 | 2026-09-05 | IDLE | 30.25 | 25 | 28.19 | 28.69 | 0.5 | 120.4 | 0 | 0 |  |  | 5.48 | 0 | 0 | 11.96 |  | 30.53 | 48.4 | 91 | 1356.8 | 18.99 | 0 | 0 | Normal | 0.9967 | 0
2026-09-05 12:00 | 2026-09-05 | IDLE | 31.13 | 25 | 28.26 | 28.87 | 0.61 | 118.2 | 0 | 0 |  |  | 6.5 | 0 | 0 | 14.31 |  | 31.53 | 51.9 | 85 | 1358 | 18.99 | 0 | 0 | Normal | 1.1925 | 0
2026-09-05 12:05 | 2026-09-05 | IDLE | 30.96 | 25 | 28.3 | 28.96 | 0.66 | 115.1 | 0 | 0 |  |  | 6.86 | 0 | 0 | 14.21 |  | 32.18 | 47 | 90 | 1359.2 | 18.99 | 0 | 0 | Normal | 1.1842 | 0
2026-09-05 12:10 | 2026-09-05 | IDLE | 30.69 | 25 | 28.33 | 28.88 | 0.55 | 116.3 | 0 | 0 |  |  | 5.78 | 0 | 0 | 12.17 |  | 31.85 | 48.9 | 90 | 1360.2 | 18.99 | 0 | 0 | Normal | 1.0142 | 0
2026-09-05 12:15 | 2026-09-05 | IDLE | 30.19 | 25 | 28.32 | 28.92 | 0.6 | 115.3 | 0 | 0 |  |  | 6.26 | 0 | 0 | 12.7 |  | 32.5 | 41.8 | 89 | 1361.2 | 18.99 | 0 | 0 | Normal | 1.0583 | 0
2026-09-05 12:20 | 2026-09-05 | IDLE | 31.55 | 25 | 28.4 | 28.98 | 0.58 | 119.9 | 0 | 0 |  |  | 6.3 | 0 | 0 | 14.06 |  | 33.2 | 50.8 | 87 | 1362.4 | 18.99 | 0 | 0 | Normal | 1.1717 | 0
2026-09-05 12:25 | 2026-09-05 | IDLE | 31.35 | 25 | 28.45 | 29.06 | 0.61 | 119.8 | 0 | 0 |  |  | 6.54 | 0 | 0 | 11.68 |  | 32.21 | 52.6 | 87 | 1363.4 | 18.99 | 0 | 0 | Normal | 0.9733 | 0
2026-09-05 12:30 | 2026-09-05 | IDLE | 31.56 | 25 | 28.5 | 29.1 | 0.6 | 111.4 | 0 | 0 |  |  | 6.03 | 0 | 0 | 12.93 |  | 31.93 | 47.5 | 87 | 1364.5 | 18.99 | 0 | 0 | Normal | 1.0775 | 0
2026-09-05 12:35 | 2026-09-05 | IDLE | 31.66 | 25 | 28.56 | 29.21 | 0.65 | 117.2 | 0 | 0 |  |  | 6.81 | 0 | 0 | 13.16 |  | 32.89 | 53.3 | 91 | 1365.6 | 18.99 | 0 | 0 | Normal | 1.0967 | 0
2026-09-05 12:40 | 2026-09-05 | IDLE | 31.36 | 25 | 28.59 | 29.21 | 0.62 | 115.1 | 0 | 0 |  |  | 6.4 | 0 | 0 | 12.42 |  | 33.34 | 51.2 | 88 | 1366.6 | 18.99 | 0 | 0 | Normal | 1.035 | 0
2026-09-05 12:45 | 2026-09-05 | IDLE | 31.5 | 25 | 28.62 | 29.31 | 0.69 | 116 | 0 | 0 |  |  | 7.24 | 0 | 0 | 12.85 |  | 33.38 | 51.9 | 89 | 1367.7 | 18.99 | 0 | 0 | Normal | 1.0708 | 0
2026-09-05 12:50 | 2026-09-05 | IDLE | 31.64 | 25 | 28.65 | 29.21 | 0.56 | 121 | 0 | 0 |  |  | 6.09 | 0 | 0 | 15.51 |  | 33.39 | 44.6 | 85 | 1369 | 18.99 | 0 | 0 | Normal | 1.2925 | 0
2026-09-05 12:55 | 2026-09-05 | IDLE | 32.35 | 25 | 28.73 | 29.34 | 0.61 | 118.3 | 0 | 0 |  |  | 6.52 | 0 | 0 | 14.17 |  | 32.17 | 49.4 | 86 | 1370.1 | 18.99 | 0 | 0 | Normal | 1.1808 | 0
2026-09-05 13:00 | 2026-09-05 | IDLE | 31.62 | 25 | 28.75 | 29.3 | 0.55 | 118.2 | 0 | 0 |  |  | 5.85 | 0 | 0 | 14.6 |  | 32.32 | 52.4 | 86 | 1371.4 | 18.99 | 0 | 0 | Normal | 1.2167 | 0
2026-09-05 13:05 | 2026-09-05 | IDLE | 32.46 | 25 | 28.81 | 29.5 | 0.69 | 116.8 | 0 | 0 |  |  | 7.22 | 0 | 0 | 17.26 |  | 32.56 | 47.4 | 85 | 1372.8 | 18.99 | 0 | 0 | Normal | 1.4383 | 0
2026-09-05 13:10 | 2026-09-05 | IDLE | 31.75 | 25 | 28.82 | 29.34 | 0.52 | 120 | 0 | 0 |  |  | 5.6 | 0 | 0 | 14.04 |  | 33.21 | 47.5 | 86 | 1374 | 18.99 | 0 | 0 | Normal | 1.17 | 0
2026-09-05 13:15 | 2026-09-05 | IDLE | 32.61 | 25 | 28.89 | 29.57 | 0.68 | 122.4 | 0 | 0 |  |  | 7.46 | 0 | 0 | 14.75 |  | 32.27 | 47 | 83 | 1375.2 | 18.99 | 0 | 0 | Normal | 1.2292 | 0
2026-09-05 13:20 | 2026-09-05 | IDLE | 31.75 | 25 | 28.89 | 29.43 | 0.54 | 125.7 | 0 | 0 |  |  | 6.15 | 0 | 0 | 14.58 |  | 32.82 | 48.2 | 87 | 1376.4 | 18.99 | 0 | 0 | Normal | 1.215 | 0
2026-09-05 13:25 | 2026-09-05 | IDLE | 32.78 | 25 | 28.95 | 29.6 | 0.65 | 122 | 0 | 0 |  |  | 7.18 | 0 | 0 | 13.38 |  | 32.76 | 50.4 | 87 | 1377.5 | 18.99 | 0 | 0 | Normal | 1.115 | 0
2026-09-05 13:30 | 2026-09-05 | IDLE | 32.97 | 25 | 29.02 | 29.62 | 0.6 | 125.5 | 0 | 0 |  |  | 6.74 | 0 | 0 | 14.86 |  | 33.22 | 44.9 | 86 | 1378.8 | 18.99 | 0 | 0 | Normal | 1.2383 | 0
2026-09-05 13:35 | 2026-09-05 | IDLE | 33.4 | 25 | 29.1 | 29.76 | 0.66 | 114.8 | 0 | 0 |  |  | 6.78 | 0 | 0 | 16.64 |  | 33.21 | 42.4 | 89 | 1380.1 | 18.99 | 0 | 0 | Normal | 1.3867 | 0
2026-09-05 13:40 | 2026-09-05 | IDLE | 32.63 | 25 | 29.12 | 29.75 | 0.63 | 119.8 | 0 | 0 |  |  | 6.8 | 0 | 0 | 12.67 |  | 33.59 | 46.6 | 89 | 1381.2 | 18.99 | 0 | 0 | Normal | 1.0558 | 0
2026-09-05 13:45 | 2026-09-05 | IDLE | 32.26 | 25 | 29.12 | 29.75 | 0.63 | 113.2 | 0 | 0 |  |  | 6.42 | 0 | 0 | 16.42 |  | 33.23 | 52 | 85 | 1382.6 | 18.99 | 0 | 0 | Normal | 1.3683 | 0
2026-09-05 13:50 | 2026-09-05 | IDLE | 33.53 | 25 | 29.19 | 29.83 | 0.64 | 117.6 | 0 | 0 |  |  | 6.76 | 0 | 0 | 17.33 |  | 33.89 | 47.6 | 85 | 1384 | 18.99 | 0 | 0 | Normal | 1.4442 | 0
2026-09-05 13:55 | 2026-09-05 | IDLE | 32.48 | 25 | 29.19 | 29.86 | 0.67 | 113.8 | 0 | 0 |  |  | 6.88 | 0 | 0 | 16.76 |  | 33.38 | 51.3 | 93 | 1385.4 | 18.99 | 0 | 0 | Normal | 1.3967 | 0
2026-09-05 14:00 | 2026-09-05 | IDLE | 33.21 | 25 | 29.24 | 29.92 | 0.68 | 120.1 | 0 | 0 |  |  | 7.32 | 0 | 0 | 15.64 |  | 33.59 | 45.4 | 86 | 1386.7 | 18.99 | 0 | 0 | Normal | 1.3033 | 0
2026-09-05 14:05 | 2026-09-05 | IDLE | 32.57 | 25 | 29.24 | 29.86 | 0.62 | 117.9 | 0 | 0 |  |  | 6.62 | 0 | 0 | 15.23 |  | 33.49 | 49 | 84 | 1388 | 18.99 | 0 | 0 | Normal | 1.2692 | 0
2026-09-05 14:10 | 2026-09-05 | IDLE | 32.38 | 25 | 29.22 | 29.93 | 0.71 | 118.3 | 0 | 0 |  |  | 7.6 | 0 | 0 | 16.21 |  | 33.44 | 48.7 | 86 | 1389.3 | 18.99 | 0 | 0 | Normal | 1.3508 | 0
2026-09-05 14:15 | 2026-09-05 | IDLE | 32.3 | 25 | 29.21 | 29.84 | 0.63 | 116.3 | 0 | 0 |  |  | 6.62 | 0 | 0 | 17.23 |  | 32.73 | 46 | 87 | 1390.8 | 18.99 | 0 | 0 | Normal | 1.4358 | 0
2026-09-05 14:20 | 2026-09-05 | IDLE | 33.13 | 25 | 29.24 | 29.95 | 0.71 | 116.2 | 0 | 0 |  |  | 7.43 | 0 | 0 | 17.21 |  | 33.22 | 50.3 | 82 | 1392.2 | 18.99 | 0 | 0 | Normal | 1.4342 | 0
2026-09-05 14:25 | 2026-09-05 | IDLE | 33.34 | 25 | 29.29 | 29.95 | 0.66 | 117.5 | 0 | 0 |  |  | 6.93 | 0 | 0 | 17.03 |  | 34.23 | 49.3 | 89 | 1393.6 | 18.99 | 0 | 0 | Normal | 1.4192 | 0
2026-09-05 14:30 | 2026-09-05 | IDLE | 32.59 | 25 | 29.28 | 29.88 | 0.6 | 116.7 | 0 | 0 |  |  | 6.33 | 0 | 0 | 17.47 |  | 32.54 | 44.5 | 84 | 1395.1 | 18.99 | 0 | 0 | Normal | 1.4558 | 0
2026-09-05 14:35 | 2026-09-05 | IDLE | 32.26 | 25 | 29.25 | 29.98 | 0.73 | 115.2 | 0 | 0 |  |  | 7.56 | 0 | 0 | 15.99 |  | 33.46 | 53.3 | 89 | 1396.4 | 18.99 | 0 | 0 | Normal | 1.3325 | 0
2026-09-05 14:40 | 2026-09-05 | IDLE | 32.72 | 25 | 29.26 | 29.92 | 0.66 | 119.8 | 0 | 0 |  |  | 7.08 | 0 | 0 | 12.98 |  | 34.05 | 50.6 | 88 | 1397.5 | 18.99 | 0 | 0 | Normal | 1.0817 | 0
2026-09-05 14:45 | 2026-09-05 | IDLE | 32.64 | 25 | 29.26 | 29.93 | 0.67 | 113.7 | 0 | 0 |  |  | 6.9 | 0 | 0 | 15.82 |  | 33.76 | 50.5 | 87 | 1398.8 | 18.99 | 0 | 0 | Normal | 1.3183 | 0
2026-09-05 14:50 | 2026-09-05 | IDLE | 32.58 | 25 | 29.25 | 29.9 | 0.65 | 120.1 | 0 | 0 |  |  | 7 | 0 | 0 | 15.51 |  | 32.93 | 37.8 | 89 | 1400.1 | 18.99 | 0 | 0 | Normal | 1.2925 | 0
2026-09-05 14:55 | 2026-09-05 | IDLE | 32.93 | 25 | 29.27 | 29.99 | 0.72 | 119.3 | 0 | 0 |  |  | 7.72 | 0 | 0 | 16.64 |  | 33.5 | 53.1 | 86 | 1401.5 | 18.99 | 0 | 0 | Normal | 1.3867 | 0
2026-09-05 15:00 | 2026-09-05 | IDLE | 33.38 | 25 | 29.31 | 29.99 | 0.68 | 120.4 | 0 | 0 |  |  | 7.41 | 0 | 0 | 17.24 |  | 33.64 | 56.9 | 80 | 1402.9 | 18.99 | 0 | 0 | Normal | 1.4367 | 0
2026-09-05 15:05 | 2026-09-05 | IDLE | 32.35 | 25 | 29.29 | 30.03 | 0.74 | 114.8 | 0 | 0 |  |  | 7.64 | 0 | 0 | 14.69 |  | 33.51 | 46.6 | 85 | 1404.1 | 18.99 | 0 | 0 | Normal | 1.2242 | 0
2026-09-05 15:10 | 2026-09-05 | IDLE | 32.63 | 25 | 29.28 | 30 | 0.72 | 113.4 | 0 | 0 |  |  | 7.36 | 0 | 0 | 15.6 |  | 33.23 | 47.7 | 88 | 1405.4 | 18.99 | 0 | 0 | Normal | 1.3 | 0
2026-09-05 15:15 | 2026-09-05 | IDLE | 32.23 | 25 | 29.25 | 29.89 | 0.64 | 115.8 | 0 | 0 |  |  | 6.68 | 0 | 0 | 13.66 |  | 32.29 | 51 | 86 | 1406.6 | 18.99 | 0 | 0 | Normal | 1.1383 | 0
2026-09-05 15:20 | 2026-09-05 | IDLE | 33.53 | 25 | 29.31 | 30.03 | 0.72 | 119.9 | 0 | 0 |  |  | 7.76 | 0 | 0 | 17.55 |  | 34.14 | 53.9 | 84 | 1408.1 | 18.99 | 0 | 0 | Normal | 1.4625 | 0
2026-09-05 15:25 | 2026-09-05 | IDLE | 32.57 | 25 | 29.3 | 29.92 | 0.62 | 123.6 | 0 | 0 |  |  | 6.88 | 0 | 0 | 15.36 |  | 33.1 | 51.3 | 90 | 1409.3 | 18.99 | 0 | 0 | Normal | 1.28 | 0
2026-09-05 15:30 | 2026-09-05 | IDLE | 32.85 | 25 | 29.3 | 29.96 | 0.66 | 119.7 | 0 | 0 |  |  | 7.1 | 0 | 0 | 15.6 |  | 33.59 | 54.9 | 85 | 1410.6 | 18.99 | 0 | 0 | Normal | 1.3 | 0
2026-09-05 15:35 | 2026-09-05 | IDLE | 32.89 | 25 | 29.31 | 29.94 | 0.63 | 116.7 | 0 | 0 |  |  | 6.6 | 0 | 0 | 17.43 |  | 33.38 | 50.1 | 87 | 1412.1 | 18.99 | 0 | 0 | Normal | 1.4525 | 0
2026-09-05 15:40 | 2026-09-05 | IDLE | 32.85 | 25 | 29.31 | 29.98 | 0.67 | 116.9 | 0 | 0 |  |  | 7.04 | 0 | 0 | 16.41 |  | 33.83 | 45.5 | 92 | 1413.5 | 18.99 | 0 | 0 | Normal | 1.3675 | 0
2026-09-05 15:45 | 2026-09-05 | IDLE | 33.23 | 25 | 29.34 | 30.02 | 0.68 | 118.3 | 0 | 0 |  |  | 7.2 | 0 | 0 | 17.21 |  | 34.28 | 51.4 | 89 | 1414.9 | 18.99 | 0 | 0 | Normal | 1.4342 | 0
2026-09-05 15:50 | 2026-09-05 | IDLE | 32.71 | 25 | 29.33 | 29.98 | 0.65 | 115.5 | 0 | 0 |  |  | 6.72 | 0 | 0 | 15.4 |  | 33.92 | 59 | 88 | 1416.2 | 18.99 | 0 | 0 | Normal | 1.2833 | 0
2026-09-05 15:55 | 2026-09-05 | IDLE | 33.02 | 25 | 29.34 | 29.97 | 0.63 | 118.9 | 0 | 0 |  |  | 6.8 | 0 | 0 | 15.42 |  | 32.79 | 47.9 | 87 | 1417.5 | 18.99 | 0 | 0 | Normal | 1.285 | 0
2026-09-05 16:00 | 2026-09-05 | IDLE | 32.71 | 25 | 29.34 | 29.94 | 0.6 | 120 | 0 | 0 |  |  | 6.46 | 0 | 0 | 15.68 |  | 33.63 | 47.3 | 91 | 1418.8 | 18.99 | 0 | 0 | Normal | 1.3067 | 0
2026-09-05 16:05 | 2026-09-05 | IDLE | 32.52 | 25 | 29.32 | 29.99 | 0.67 | 116 | 0 | 0 |  |  | 7.04 | 0 | 0 | 15.62 |  | 33.7 | 48 | 84 | 1420.1 | 18.99 | 0 | 0 | Normal | 1.3017 | 0
2026-09-05 16:10 | 2026-09-05 | IDLE | 32.53 | 25 | 29.3 | 29.92 | 0.62 | 116.1 | 0 | 0 |  |  | 6.45 | 0 | 0 | 15.4 |  | 33.54 | 44.4 | 81 | 1421.3 | 18.99 | 0 | 0 | Normal | 1.2833 | 0
2026-09-05 16:15 | 2026-09-05 | IDLE | 32.37 | 25 | 29.28 | 29.87 | 0.59 | 118.3 | 0 | 0 |  |  | 6.3 | 0 | 0 | 15.33 |  | 32.95 | 44.6 | 84 | 1422.6 | 18.99 | 0 | 0 | Normal | 1.2775 | 0
2026-09-05 16:20 | 2026-09-05 | IDLE | 32.95 | 25 | 29.29 | 29.98 | 0.69 | 122.2 | 0 | 0 |  |  | 7.59 | 0 | 0 | 16.5 |  | 33.81 | 47.6 | 92 | 1424 | 18.99 | 0 | 0 | Normal | 1.375 | 0
2026-09-05 16:25 | 2026-09-05 | IDLE | 32.3 | 25 | 29.27 | 29.88 | 0.61 | 118.5 | 0 | 0 |  |  | 6.54 | 0 | 0 | 16.33 |  | 32.99 | 52.7 | 84 | 1425.4 | 18.99 | 0 | 0 | Normal | 1.3608 | 0
2026-09-05 16:30 | 2026-09-05 | IDLE | 32.01 | 25 | 29.23 | 29.83 | 0.6 | 120.5 | 0 | 0 |  |  | 6.54 | 0 | 0 | 13.24 |  | 33.4 | 57.2 | 88 | 1426.5 | 18.99 | 0 | 0 | Normal | 1.1033 | 0
2026-09-05 16:35 | 2026-09-05 | IDLE | 32.55 | 25 | 29.23 | 29.82 | 0.59 | 118.1 | 0 | 0 |  |  | 6.3 | 0 | 0 | 14.2 |  | 33.7 | 50.4 | 85 | 1427.6 | 18.99 | 0 | 0 | Normal | 1.1833 | 0
2026-09-05 16:40 | 2026-09-05 | IDLE | 31.81 | 25 | 29.18 | 29.79 | 0.61 | 114.9 | 0 | 0 |  |  | 6.32 | 0 | 0 | 10.69 |  | 32.46 | 49.9 | 87 | 1428.5 | 18.99 | 0 | 0 | Normal | 0.8908 | 0
2026-09-05 16:45 | 2026-09-05 | IDLE | 32.53 | 25 | 29.19 | 29.87 | 0.68 | 118.2 | 0 | 0 |  |  | 7.28 | 0 | 0 | 15.4 |  | 33.07 | 50.5 | 92 | 1429.8 | 18.99 | 0 | 0 | Normal | 1.2833 | 0
2026-09-05 16:50 | 2026-09-05 | IDLE | 32.1 | 25 | 29.16 | 29.85 | 0.69 | 114.4 | 0 | 0 |  |  | 7.14 | 0 | 0 | 13.16 |  | 33.42 | 52.1 | 87 | 1430.9 | 18.99 | 0 | 0 | Normal | 1.0967 | 0
2026-09-05 16:55 | 2026-09-05 | IDLE | 32.02 | 25 | 29.14 | 29.75 | 0.61 | 120.7 | 0 | 0 |  |  | 6.6 | 0 | 0 | 12.17 |  | 33.7 | 43.4 | 89 | 1431.9 | 18.99 | 0 | 0 | Normal | 1.0142 | 0
2026-09-05 17:00 | 2026-09-05 | COOLING | 32.26 | 25 | 25.73 | 29.02 | 3.29 | 116.5 | 59.2 | 79 | 4.74 | 24.23 | 34.5 | 114.62 | 144.63 | 30.92 | 3.78 | 28.84 | 41.3 | 89 | 1434.5 | 19.08 | 2 | 0 | Normal | 2.5767 | 0.0833
2026-09-05 17:05 | 2026-09-05 | COOLING | 32.02 | 25 | 25.25 | 28.63 | 3.38 | 119.6 | 67.4 | 83.7 | 4.98 | 24.56 | 36.34 | 109.89 | 139.43 | 30.42 | 3.68 | 29.36 | 35.6 | 94 | 1437 | 19.16 | 2 | 0 | Normal | 2.535 | 0.0833
2026-09-05 17:10 | 2026-09-05 | COOLING | 31.67 | 25 | 24.78 | 28.1 | 3.32 | 118.3 | 65.8 | 82.3 | 4.52 | 24.24 | 35.31 | 115.59 | 145.7 | 31.01 | 3.8 | 29.72 | 43.7 | 84 | 1439.6 | 19.24 | 2 | 0 | Normal | 2.5842 | 0.0833
2026-09-05 17:15 | 2026-09-05 | COOLING | 31.42 | 25 | 24.91 | 28.16 | 3.25 | 118.4 | 59.1 | 78 | 4.55 | 23.77 | 34.61 | 121.35 | 152.08 | 31.66 | 3.91 | 28.92 | 43 | 84 | 1442.3 | 19.33 | 2 | 0 | Normal | 2.6383 | 0.0833
2026-09-05 17:20 | 2026-09-05 | COOLING | 31.83 | 25 | 25.48 | 28.59 | 3.11 | 120.1 | 57.2 | 77.3 | 4.71 | 23.93 | 33.69 | 117.07 | 147.39 | 31.22 | 3.82 | 29.32 | 42.4 | 92 | 1444.9 | 19.41 | 2 | 0 | Normal | 2.6017 | 0.0833
2026-09-05 17:25 | 2026-09-05 | COOLING | 31.56 | 25 | 25.08 | 28.42 | 3.34 | 115.4 | 59.3 | 78.3 | 4.65 | 23.79 | 34.66 | 108.72 | 137.54 | 29.68 | 3.73 | 29.64 | 33.6 | 87 | 1447.3 | 19.49 | 2 | 0 | Normal | 2.4733 | 0.0833
2026-09-05 17:30 | 2026-09-05 | COOLING | 31.56 | 25 | 26.1 | 29.27 | 3.17 | 122.3 | 61.3 | 79.5 | 5.04 | 23.83 | 34.99 | 105.68 | 133.6 | 28.77 | 3.74 | 30.72 | 41.9 | 91 | 1449.7 | 19.58 | 2 | 0 | Normal | 2.3975 | 0.0833
2026-09-05 17:35 | 2026-09-05 | COOLING | 31.75 | 25 | 26.32 | 29.6 | 3.28 | 117.4 | 59.9 | 78.9 | 4.51 | 23.94 | 34.7 | 115.1 | 144.02 | 29.79 | 3.94 | 30.32 | 32.6 | 89 | 1452.2 | 19.66 | 2 | 0 | Normal | 2.4825 | 0.0833
2026-09-05 17:40 | 2026-09-05 | COOLING | 31.35 | 25 | 25.07 | 28.48 | 3.41 | 118.9 | 63.3 | 80.4 | 4.38 | 24.58 | 36.46 | 109.72 | 138.03 | 29.15 | 3.84 | 29.41 | 42.9 | 92 | 1454.6 | 19.74 | 2 | 0 | Normal | 2.4292 | 0.0833
2026-09-05 17:45 | 2026-09-05 | COOLING | 31.51 | 25 | 25.44 | 29.04 | 3.6 | 110.4 | 63.6 | 80.8 | 4.79 | 23.79 | 35.85 | 109.83 | 138.77 | 29.8 | 3.76 | 29.55 | 44.3 | 90 | 1457.1 | 19.83 | 2 | 0 | Normal | 2.4833 | 0.0833
2026-09-05 17:50 | 2026-09-05 | COOLING | 30.9 | 25 | 26.36 | 29.6 | 3.24 | 118.1 | 59 | 77.3 | 4.78 | 24.36 | 34.47 | 107.27 | 135.15 | 28.72 | 3.81 | 30.03 | 38.5 | 87 | 1459.5 | 19.91 | 2 | 0 | Normal | 2.3933 | 0.0833
2026-09-05 17:55 | 2026-09-05 | COOLING | 31.14 | 25 | 25.02 | 28.51 | 3.49 | 114.6 | 64.7 | 81 | 4.95 | 23.63 | 35.97 | 122.67 | 154 | 32.28 | 3.87 | 29.8 | 38.3 | 85 | 1462.2 | 19.99 | 2 | 0 | Normal | 2.69 | 0.0833
2026-09-05 18:00 | 2026-09-05 | COOLING | 30.69 | 25 | 25.07 | 28.37 | 3.3 | 117.4 | 60.6 | 78 | 4.78 | 23.67 | 34.88 | 113.68 | 142.9 | 30.1 | 3.85 | 28.53 | 44.2 | 81 | 1464.7 | 20.08 | 2 | 0 | Normal | 2.5083 | 0.0833
2026-09-05 18:05 | 2026-09-05 | COOLING | 30.76 | 25 | 25.49 | 28.61 | 3.12 | 122.5 | 60.2 | 77.8 | 4.43 | 23.67 | 34.46 | 117.88 | 148.32 | 31.35 | 3.83 | 28.81 | 41.3 | 88 | 1467.3 | 20.16 | 2 | 0 | Normal | 2.6125 | 0.0833
2026-09-05 18:10 | 2026-09-05 | COOLING | 30.65 | 25 | 25.87 | 29.12 | 3.25 | 114.6 | 55.3 | 74.7 | 4.81 | 23.25 | 33.51 | 113.38 | 141.7 | 29.17 | 3.96 | 29.51 | 38.6 | 89 | 1469.8 | 20.24 | 2 | 0 | Normal | 2.4308 | 0.0833
2026-09-05 18:15 | 2026-09-05 | COOLING | 30.25 | 25 | 24.96 | 28.07 | 3.11 | 118.1 | 59.5 | 76.8 | 4.64 | 24.13 | 33.03 | 103.35 | 129.56 | 26.99 | 3.9 | 29 | 39.4 | 86 | 1472 | 20.33 | 2 | 0 | Normal | 2.2492 | 0.0833
2026-09-05 18:20 | 2026-09-05 | COOLING | 29.87 | 25 | 25.55 | 28.71 | 3.16 | 117.2 | 58.6 | 75.8 | 4.71 | 23.65 | 33.38 | 101.79 | 127.98 | 26.98 | 3.85 | 29.68 | 37.8 | 85 | 1474.3 | 20.41 | 2 | 0 | Normal | 2.2483 | 0.0833
2026-09-05 18:25 | 2026-09-05 | COOLING | 29.81 | 25 | 25.03 | 28.23 | 3.2 | 120.1 | 61 | 77.2 | 4.69 | 23.87 | 34.52 | 110.02 | 137.67 | 28.47 | 3.94 | 28.64 | 36.8 | 89 | 1476.6 | 20.49 | 2 | 0 | Normal | 2.3725 | 0.0833
2026-09-05 18:30 | 2026-09-05 | COOLING | 30.05 | 25 | 25.62 | 28.82 | 3.2 | 116.6 | 60.4 | 77.1 | 4.35 | 23.77 | 33.56 | 108.16 | 135.63 | 28.29 | 3.9 | 29.13 | 42.8 | 85 | 1479 | 20.58 | 2 | 0 | Normal | 2.3575 | 0.0833
2026-09-05 18:35 | 2026-09-05 | COOLING | 30.07 | 25 | 26.13 | 29.27 | 3.14 | 116.9 | 56.5 | 74.8 | 4.93 | 23.41 | 33.02 | 114.81 | 142.96 | 29 | 4.04 | 30.44 | 38.5 | 86 | 1481.4 | 20.66 | 2 | 0 | Normal | 2.4167 | 0.0833
2026-09-05 18:40 | 2026-09-05 | COOLING | 29.65 | 25 | 25.53 | 28.81 | 3.28 | 118.3 | 58.7 | 75.6 | 4.49 | 24.06 | 34.96 | 103.7 | 130.11 | 27.21 | 3.89 | 28.11 | 35.4 | 86 | 1483.7 | 20.74 | 2 | 0 | Normal | 2.2675 | 0.0833
2026-09-05 18:45 | 2026-09-05 | COOLING | 29.81 | 25 | 26.02 | 29.36 | 3.34 | 117.1 | 62.1 | 77.8 | 4.7 | 23.85 | 35.2 | 105.77 | 132.6 | 27.64 | 3.9 | 29.99 | 41.7 | 88 | 1486 | 20.83 | 2 | 0 | Normal | 2.3033 | 0.0833
2026-09-05 18:50 | 2026-09-05 | COOLING | 29.25 | 25 | 25.61 | 28.63 | 3.02 | 122.9 | 56.7 | 73.9 | 4.89 | 23.04 | 33.38 | 103.89 | 129.7 | 26.59 | 3.98 | 28.56 | 42.2 | 87 | 1488.2 | 20.91 | 2 | 0 | Normal | 2.2158 | 0.0833
2026-09-05 18:55 | 2026-09-05 | COOLING | 29.23 | 25 | 26.07 | 29.31 | 3.24 | 117.9 | 59.1 | 75.3 | 4.64 | 23.62 | 34.46 | 113.48 | 141.94 | 29.32 | 3.95 | 29.1 | 40.8 | 85 | 1490.6 | 20.99 | 2 | 0 | Normal | 2.4433 | 0.0833
2026-09-05 19:00 | 2026-09-05 | COOLING | 29.64 | 25 | 25.57 | 28.72 | 3.15 | 120.4 | 59 | 75.8 | 4.52 | 23.23 | 34.11 | 102.92 | 129.36 | 27.24 | 3.85 | 29.23 | 37.6 | 83 | 1492.9 | 21.07 | 2 | 0 | Normal | 2.27 | 0.0833
2026-09-05 19:05 | 2026-09-05 | COOLING | 30.43 | 25 | 25.62 | 28.75 | 3.13 | 119.7 | 60.3 | 77.5 | 5 | 24.38 | 33.74 | 112.34 | 141.12 | 29.65 | 3.86 | 29.2 | 37.6 | 90 | 1495.4 | 21.16 | 2 | 0 | Normal | 2.4708 | 0.0833
2026-09-05 19:10 | 2026-09-05 | COOLING | 28.94 | 25 | 25.09 | 28.34 | 3.25 | 115 | 57.3 | 73.9 | 4.71 | 23.03 | 33.64 | 101.49 | 126.68 | 25.94 | 3.99 | 27.92 | 40 | 88 | 1497.5 | 21.24 | 2 | 0 | Normal | 2.1617 | 0.0833
2026-09-05 19:15 | 2026-09-05 | COOLING | 29.63 | 25 | 25.52 | 28.69 | 3.17 | 118.7 | 58.8 | 75.6 | 4.56 | 23.4 | 33.84 | 111.03 | 138.6 | 28.4 | 3.99 | 29.35 | 44.3 | 83 | 1499.9 | 21.32 | 2 | 0 | Normal | 2.3667 | 0.0833
2026-09-05 19:20 | 2026-09-05 | COOLING | 28.54 | 25 | 25.72 | 28.03 | 2.31 | 114.6 | 45.4 | 66.3 | 4.74 | 22.65 | 23.82 | 84.06 | 104.44 | 21 | 4.08 | 29.13 | 39.3 | 88 | 1501.7 | 21.41 | 2 | 0 | Normal | 1.75 | 0.0833
2026-09-05 19:25 | 2026-09-05 | COOLING | 29.19 | 25 | 25.14 | 26.17 | 1.03 | 118.4 | 37.5 | 54 | 4.79 | 21.65 | 10.96 | 56.5 | 69.93 | 13.83 | 4.17 | 28.44 | 40.6 | 93 | 1502.8 | 21.49 | 2 | 0 | Normal | 1.1525 | 0.0833
2026-09-05 19:30 | 2026-09-05 | IDLE | 28.79 | 25 | 27.98 | 28.51 | 0.53 | 117.3 | 0 | 0 |  |  | 5.6 | 0 | 0 | 12.27 |  | 31.96 | 50.5 | 86 | 1503.8 | 21.49 | 0 | 0 | Normal | 1.0225 | 0
2026-09-05 19:35 | 2026-09-05 | IDLE | 28.38 | 25 | 27.92 | 28.38 | 0.46 | 115.3 | 0 | 0 |  |  | 4.81 | 0 | 0 | 9.56 |  | 30.59 | 47 | 85 | 1504.6 | 21.49 | 0 | 0 | Normal | 0.7967 | 0
2026-09-05 19:40 | 2026-09-05 | IDLE | 28.78 | 25 | 27.89 | 28.38 | 0.49 | 118.1 | 0 | 0 |  |  | 5.18 | 0 | 0 | 10.89 |  | 31.56 | 50.7 | 83 | 1505.5 | 21.49 | 0 | 0 | Normal | 0.9075 | 0
2026-09-05 19:45 | 2026-09-05 | IDLE | 28.76 | 25 | 27.86 | 28.32 | 0.46 | 120.2 | 0 | 0 |  |  | 4.96 | 0 | 0 | 8.91 |  | 31.36 | 52.3 | 85 | 1506.3 | 21.49 | 0 | 0 | Normal | 0.7425 | 0
2026-09-05 19:50 | 2026-09-05 | IDLE | 28.77 | 25 | 27.84 | 28.36 | 0.52 | 116 | 0 | 0 |  |  | 5.43 | 0 | 0 | 8.56 |  | 31.52 | 47.4 | 89 | 1507 | 21.49 | 0 | 0 | Normal | 0.7133 | 0
2026-09-05 19:55 | 2026-09-05 | IDLE | 28.22 | 25 | 27.78 | 28.28 | 0.5 | 117.7 | 0 | 0 |  |  | 5.3 | 0 | 0 | 9.19 |  | 31.66 | 52.3 | 81 | 1507.8 | 21.49 | 0 | 0 | Normal | 0.7658 | 0
2026-09-05 20:00 | 2026-09-05 | IDLE | 28.54 | 25 | 27.76 | 28.21 | 0.45 | 117 | 0 | 0 |  |  | 4.77 | 0 | 0 | 9.39 |  | 31.28 | 49.9 | 86 | 1508.5 | 21.49 | 0 | 0 | Normal | 0.7825 | 0
2026-09-05 20:05 | 2026-09-05 | IDLE | 28.07 | 25 | 27.71 | 28.23 | 0.52 | 117.8 | 0 | 0 |  |  | 5.5 | 0 | 0 | 11.15 |  | 31.23 | 45.1 | 91 | 1509.5 | 21.49 | 0 | 0 | Normal | 0.9292 | 0
2026-09-05 20:10 | 2026-09-05 | IDLE | 28.21 | 25 | 27.68 | 33.25 | 5.57 | 0 | 0 | 0 |  |  | 4.19 | 0 | 0 | 10.12 |  | 30.39 | 48.8 | 84 | 1510.3 | 21.49 | 0 | 0 | Normal | 0.8433 | 0
2026-09-05 20:15 | 2026-09-05 | IDLE | 26.99 | 25 | 27.57 | 31.52 | 3.95 | 0 | 0 | 0 |  |  | 2.97 | 0 | 0 | 9.29 |  | 31.66 | 42.5 | 87 | 1511.1 | 21.49 | 0 | 0 | Normal | 0.7742 | 0
2026-09-05 20:20 | 2026-09-05 | IDLE | 27.28 | 25 | 27.5 | 33.05 | 5.55 | 0 | 0 | 0 |  |  | 4.17 | 0 | 0 | 8.44 |  | 31.28 | 47.2 | 91 | 1511.8 | 21.49 | 0 | 0 | Normal | 0.7033 | 0
2026-09-05 20:25 | 2026-09-05 | IDLE | 27.32 | 25 | 27.45 | 32.91 | 5.46 | 0 | 0 | 0 |  |  | 4.1 | 0 | 0 | 9.05 |  | 29.74 | 47.7 | 84 | 1512.5 | 21.49 | 0 | 0 | Normal | 0.7542 | 0
2026-09-05 20:30 | 2026-09-05 | IDLE | 27.66 | 25 | 27.42 | 32.72 | 5.3 | 0 | 0 | 0 |  |  | 3.97 | 0 | 0 | 8.14 |  | 29.77 | 44.2 | 93 | 1513.2 | 21.49 | 0 | 0 | Normal | 0.6783 | 0
2026-09-05 20:35 | 2026-09-05 | IDLE | 26.68 | 25 | 27.34 | 32.24 | 4.9 | 0 | 0 | 0 |  |  | 3.68 | 0 | 0 | 7.96 |  | 30.79 | 49.7 | 88 | 1513.9 | 21.49 | 0 | 0 | Normal | 0.6633 | 0
2026-09-05 20:40 | 2026-09-05 | IDLE | 26.85 | 25 | 27.28 | 31.92 | 4.64 | 0 | 0 | 0 |  |  | 3.48 | 0 | 0 | 6.72 |  | 30.8 | 43 | 86 | 1514.4 | 21.49 | 0 | 0 | Normal | 0.56 | 0
2026-09-05 20:45 | 2026-09-05 | IDLE | 27.07 | 25 | 27.24 | 27.67 | 0.43 | 119.2 | 0 | 0 |  |  | 4.57 | 0 | 0 | 7.06 |  | 30.58 | 48.9 | 86 | 1515 | 21.49 | 0 | 0 | Normal | 0.5883 | 0
2026-09-05 20:50 | 2026-09-05 | IDLE | 26.6 | 25 | 27.18 | 32.29 | 5.11 | 0 | 0 | 0 |  |  | 3.84 | 0 | 0 | 4.11 |  | 30.64 | 46.6 | 89 | 1515.4 | 21.49 | 0 | 0 | Normal | 0.3425 | 0
2026-09-05 20:55 | 2026-09-05 | IDLE | 26.4 | 25 | 27.12 | 31.84 | 4.72 | 0 | 0 | 0 |  |  | 3.54 | 0 | 0 | 7.22 |  | 30.42 | 44.5 | 85 | 1516 | 21.49 | 0 | 0 | Normal | 0.6017 | 0
2026-09-05 21:00 | 2026-09-05 | IDLE | 26.68 | 25 | 27.08 | 32.96 | 5.88 | 0 | 0 | 0 |  |  | 4.41 | 0 | 0 | 8.23 |  | 29.49 | 44.4 | 89 | 1516.7 | 21.49 | 0 | 0 | Normal | 0.6858 | 0
2026-09-05 21:05 | 2026-09-05 | IDLE | 26 | 25 | 27.01 | 31.81 | 4.8 | 0 | 0 | 0 |  |  | 3.6 | 0 | 0 | 7.01 |  | 30.28 | 48.3 | 84 | 1517.3 | 21.49 | 0 | 0 | Normal | 0.5842 | 0
2026-09-05 21:10 | 2026-09-05 | IDLE | 26.54 | 25 | 26.98 | 31.88 | 4.9 | 0 | 0 | 0 |  |  | 3.68 | 0 | 0 | 7.26 |  | 30.18 | 46.9 | 90 | 1517.9 | 21.49 | 0 | 0 | Normal | 0.605 | 0
2026-09-05 21:15 | 2026-09-05 | IDLE | 26.03 | 25 | 26.92 | 31.34 | 4.42 | 0 | 0 | 0 |  |  | 3.32 | 0 | 0 | 5.67 |  | 30.92 | 45 | 85 | 1518.3 | 21.49 | 0 | 0 | Normal | 0.4725 | 0
2026-09-05 21:20 | 2026-09-05 | IDLE | 25.44 | 25 | 26.84 | 30.85 | 4.01 | 0 | 0 | 0 |  |  | 3.01 | 0 | 0 | 3.31 |  | 30.61 | 51 | 89 | 1518.6 | 21.49 | 0 | 0 | Normal | 0.2758 | 0
2026-09-05 21:25 | 2026-09-05 | IDLE | 25.42 | 25 | 26.77 | 30.2 | 3.43 | 0 | 0 | 0 |  |  | 2.56 | 0 | 0 | 4.74 |  | 30.05 | 41.2 | 85 | 1519 | 21.49 | 0 | 0 | Normal | 0.395 | 0
2026-09-05 21:30 | 2026-09-05 | IDLE | 25.49 | 25 | 26.71 | 30.56 | 3.85 | 0 | 0 | 0 |  |  | 2.88 | 0 | 0 | 6.03 |  | 29.34 | 46 | 92 | 1519.5 | 21.49 | 0 | 0 | Normal | 0.5025 | 0
2026-09-05 21:35 | 2026-09-05 | IDLE | 25.33 | 25 | 26.66 | 30.6 | 3.94 | 0 | 0 | 0 |  |  | 2.96 | 0 | 0 | 7.05 |  | 29.96 | 42.6 | 88 | 1520.1 | 21.49 | 0 | 0 | Normal | 0.5875 | 0
2026-09-05 21:40 | 2026-09-05 | IDLE | 25.09 | 25 | 26.59 | 30.18 | 3.59 | 0 | 0 | 0 |  |  | 2.68 | 0 | 0 | 7.68 |  | 29.67 | 45.1 | 91 | 1520.7 | 21.49 | 0 | 0 | Normal | 0.64 | 0
2026-09-05 21:45 | 2026-09-05 | IDLE | 24.7 | 25 | 26.52 | 30.32 | 3.8 | 0 | 0 | 0 |  |  | 2.85 | 0 | 0 | 7.59 |  | 28.62 | 53.2 | 84 | 1521.4 | 21.49 | 0 | 0 | Normal | 0.6325 | 0
2026-09-05 21:50 | 2026-09-05 | IDLE | 24.66 | 25 | 26.45 | 31.01 | 4.56 | 0 | 0 | 0 |  |  | 3.42 | 0 | 0 | 5.36 |  | 29.66 | 39.7 | 93 | 1521.8 | 21.49 | 0 | 0 | Normal | 0.4467 | 0
2026-09-05 21:55 | 2026-09-05 | IDLE | 25.24 | 25 | 26.43 | 29.73 | 3.3 | 0 | 0 | 0 |  |  | 2.47 | 0 | 0 | 5.92 |  | 29.42 | 48.8 | 94 | 1522.3 | 21.49 | 0 | 0 | Normal | 0.4933 | 0
2026-09-05 22:00 | 2026-09-05 | IDLE | 24.54 | 25 | 26.36 | 30.36 | 4 | 0 | 0 | 0 |  |  | 3 | 0 | 0 | 4.59 |  | 29.1 | 47.6 | 83 | 1522.7 | 21.49 | 0 | 0 | Normal | 0.3825 | 0
2026-09-05 22:05 | 2026-09-05 | IDLE | 24.43 | 25 | 26.31 | 29.86 | 3.55 | 0 | 0 | 0 |  |  | 2.66 | 0 | 0 | 3.89 |  | 29.23 | 47.9 | 86 | 1523 | 21.49 | 0 | 0 | Normal | 0.3242 | 0
2026-09-05 22:10 | 2026-09-05 | IDLE | 25.08 | 25 | 26.29 | 31.35 | 5.06 | 0 | 0 | 0 |  |  | 3.8 | 0 | 0 | 5.13 |  | 30.13 | 43.3 | 89 | 1523.4 | 21.49 | 0 | 0 | Normal | 0.4275 | 0
2026-09-05 22:15 | 2026-09-05 | IDLE | 24.78 | 25 | 26.27 | 31.31 | 5.04 | 0 | 0 | 0 |  |  | 3.78 | 0 | 0 | 5.19 |  | 28.58 | 56.6 | 87 | 1523.9 | 21.49 | 0 | 0 | Normal | 0.4325 | 0
2026-09-05 22:20 | 2026-09-05 | IDLE | 24.03 | 25 | 26.2 | 29.85 | 3.65 | 0 | 0 | 0 |  |  | 2.73 | 0 | 0 | 5.07 |  | 29.45 | 42.9 | 86 | 1524.3 | 21.49 | 0 | 0 | Normal | 0.4225 | 0
2026-09-05 22:25 | 2026-09-05 | IDLE | 23.64 | 25 | 26.12 | 30.19 | 4.07 | 0 | 0 | 0 |  |  | 3.04 | 0 | 0 | 7.17 |  | 29.5 | 43.4 | 87 | 1524.9 | 21.49 | 0 | 0 | Normal | 0.5975 | 0
2026-09-05 22:30 | 2026-09-05 | IDLE | 24.2 | 25 | 26.08 | 29.62 | 3.54 | 0 | 0 | 0 |  |  | 2.66 | 0 | 0 | 8.02 |  | 29.37 | 44.3 | 89 | 1525.6 | 21.49 | 0 | 0 | Normal | 0.6683 | 0
2026-09-05 22:35 | 2026-09-05 | IDLE | 24.62 | 25 | 26.08 | 29.41 | 3.33 | 0 | 0 | 0 |  |  | 2.5 | 0 | 0 | 5.19 |  | 28.96 | 38.8 | 90 | 1526 | 21.49 | 0 | 0 | Normal | 0.4325 | 0
2026-09-05 22:40 | 2026-09-05 | IDLE | 23.25 | 25 | 25.99 | 29.77 | 3.78 | 0 | 0 | 0 |  |  | 2.84 | 0 | 0 | 8.27 |  | 28.57 | 45.8 | 88 | 1526.7 | 21.49 | 0 | 0 | Normal | 0.6892 | 0
2026-09-05 22:45 | 2026-09-05 | IDLE | 23.32 | 25 | 25.92 | 29.53 | 3.61 | 0 | 0 | 0 |  |  | 2.72 | 0 | 0 | 4.08 |  | 29.22 | 49.2 | 86 | 1527 | 21.49 | 0 | 0 | Normal | 0.34 | 0
2026-09-05 22:50 | 2026-09-05 | IDLE | 23 | 25 | 25.84 | 30.55 | 4.71 | 0 | 0 | 0 |  |  | 3.54 | 0 | 0 | 6.71 |  | 29.06 | 47.4 | 93 | 1527.6 | 21.49 | 0 | 0 | Normal | 0.5592 | 0
2026-09-05 22:55 | 2026-09-05 | IDLE | 22.29 | 25 | 25.73 | 29.74 | 4.01 | 0 | 0 | 0 |  |  | 3 | 0 | 0 | 6.91 |  | 29.81 | 41.4 | 88 | 1528.2 | 21.49 | 0 | 0 | Normal | 0.5758 | 0
2026-09-05 23:00 | 2026-09-05 | IDLE | 23.36 | 25 | 25.7 | 30.51 | 4.81 | 0 | 0 | 0 |  |  | 3.6 | 0 | 0 | 4.45 |  | 29.53 | 52.6 | 83 | 1528.5 | 21.49 | 0 | 0 | Normal | 0.3708 | 0
2026-09-05 23:05 | 2026-09-05 | IDLE | 23.06 | 25 | 25.66 | 30.6 | 4.94 | 0 | 0 | 0 |  |  | 3.7 | 0 | 0 | 7.4 |  | 28.51 | 43.4 | 85 | 1529.1 | 21.49 | 0 | 0 | Normal | 0.6167 | 0
2026-09-05 23:10 | 2026-09-05 | IDLE | 22.9 | 25 | 25.62 | 30.09 | 4.47 | 0 | 0 | 0 |  |  | 3.34 | 0 | 0 | 5.72 |  | 28.44 | 49.3 | 84 | 1529.6 | 21.49 | 0 | 0 | Normal | 0.4767 | 0
2026-09-05 23:15 | 2026-09-05 | IDLE | 22.44 | 25 | 25.55 | 29.34 | 3.79 | 0 | 0 | 0 |  |  | 2.84 | 0 | 0 | 6.5 |  | 29.05 | 43 | 91 | 1530.2 | 21.49 | 0 | 0 | Normal | 0.5417 | 0
2026-09-05 23:20 | 2026-09-05 | IDLE | 22.1 | 25 | 25.47 | 29.35 | 3.88 | 0 | 0 | 0 |  |  | 2.91 | 0 | 0 | 7.59 |  | 28.77 | 52 | 90 | 1530.8 | 21.49 | 0 | 0 | Normal | 0.6325 | 0
2026-09-05 23:25 | 2026-09-05 | IDLE | 22.37 | 25 | 25.43 | 28.68 | 3.25 | 0 | 0 | 0 |  |  | 2.44 | 0 | 0 | 7.01 |  | 29.05 | 48.1 | 90 | 1531.4 | 21.49 | 0 | 0 | Normal | 0.5842 | 0
2026-09-05 23:30 | 2026-09-05 | IDLE | 22.01 | 25 | 25.36 | 29.58 | 4.22 | 0 | 0 | 0 |  |  | 3.16 | 0 | 0 | 5.62 |  | 28.51 | 42.7 | 81 | 1531.8 | 21.49 | 0 | 0 | Normal | 0.4683 | 0
2026-09-05 23:35 | 2026-09-05 | IDLE | 22.79 | 25 | 25.35 | 29.55 | 4.2 | 0 | 0 | 0 |  |  | 3.15 | 0 | 0 | 6.12 |  | 28.83 | 50.4 | 87 | 1532.4 | 21.49 | 0 | 0 | Normal | 0.51 | 0
2026-09-05 23:40 | 2026-09-05 | IDLE | 21.87 | 25 | 25.29 | 29.58 | 4.29 | 0 | 0 | 0 |  |  | 3.22 | 0 | 0 | 8.33 |  | 27.82 | 42.2 | 91 | 1533 | 21.49 | 0 | 0 | Normal | 0.6942 | 0
2026-09-05 23:45 | 2026-09-05 | IDLE | 21.69 | 25 | 25.23 | 30.05 | 4.82 | 0 | 0 | 0 |  |  | 3.62 | 0 | 0 | 4.05 |  | 28.1 | 47.9 | 86 | 1533.4 | 21.49 | 0 | 0 | Normal | 0.3375 | 0
2026-09-05 23:50 | 2026-09-05 | IDLE | 22.23 | 25 | 25.21 | 29.42 | 4.21 | 0 | 0 | 0 |  |  | 3.15 | 0 | 0 | 7.35 |  | 28.93 | 56 | 86 | 1534 | 21.49 | 0 | 0 | Normal | 0.6125 | 0
2026-09-05 23:55 | 2026-09-05 | IDLE | 21.69 | 25 | 25.16 | 28.89 | 3.73 | 0 | 0 | 0 |  |  | 2.8 | 0 | 0 | 7.37 |  | 28.32 | 52.9 | 81 | 1534.6 | 21.49 | 0 | 0 | Normal | 0.6142 | 0
2026-09-06 | 2026-09-06 | IDLE | 22.55 | 25 | 25.3 | 29.75 | 4.45 | 0 | 0 | 0 |  |  | 3.33 | 0 | 0 | 5.67 |  | 27.75 | 40.9 | 73 | 1535.1 | 21.49 | 0 | 0 | Normal | 0.4725 | 0
2026-09-06 00:05 | 2026-09-06 | IDLE | 22.44 | 25 | 25.28 | 29.94 | 4.66 | 0 | 0 | 0 |  |  | 3.5 | 0 | 0 | 7.18 |  | 27.83 | 47.6 | 67 | 1535.7 | 21.49 | 0 | 0 | Normal | 0.5983 | 0
2026-09-06 00:10 | 2026-09-06 | IDLE | 21.84 | 25 | 25.23 | 28.42 | 3.19 | 0 | 0 | 0 |  |  | 2.39 | 0 | 0 | 6.09 |  | 28.15 | 54.3 | 73 | 1536.2 | 21.49 | 0 | 0 | Normal | 0.5075 | 0
2026-09-06 00:15 | 2026-09-06 | IDLE | 21.77 | 25 | 25.18 | 29.82 | 4.64 | 0 | 0 | 0 |  |  | 3.48 | 0 | 0 | 6.58 |  | 28.09 | 48.5 | 72 | 1536.7 | 21.49 | 0 | 0 | Normal | 0.5483 | 0
2026-09-06 00:20 | 2026-09-06 | FREE_COOLING | 21.1 | 25 | 22.83 | 23.19 | 0.36 | 114.9 | 0 | 37.4 |  |  | 3.65 | 3.28 | 3.28 | 6.06 |  | 26.76 | 49.5 | 68 | 1537.2 | 21.49 | 1 | 2 | CompressorFault | 0.505 | 0
2026-09-06 00:25 | 2026-09-06 | FREE_COOLING | 21.1 | 25 | 21.66 | 21.91 | 0.25 | 117.6 | 0 | 42.8 |  |  | 2.67 | 2.4 | 2.4 | 6.13 |  | 25.59 | 46.4 | 67 | 1537.8 | 21.49 | 1 | 0 | Normal | 0.5108 | 0
2026-09-06 00:30 | 2026-09-06 | COOLING | 21.86 | 25 | 25.52 | 28.8 | 3.28 | 115.5 | 60.4 | 72.3 | 4.67 | 22.32 | 34.12 | 102.45 | 125.93 | 24.18 | 4.32 | 28.36 | 42.4 | 65 | 1539.8 | 21.57 | 2 | 0 | Normal | 2.015 | 0.0833
2026-09-06 00:35 | 2026-09-06 | COOLING | 21.64 | 25 | 25.62 | 28.89 | 3.27 | 116.1 | 61.7 | 73 | 4.82 | 21.58 | 34.26 | 97.47 | 119.56 | 22.76 | 4.37 | 29.06 | 35 | 76 | 1541.7 | 21.66 | 2 | 0 | Normal | 1.8967 | 0.0833
2026-09-06 00:40 | 2026-09-06 | COOLING | 21.04 | 25 | 26.21 | 29.35 | 3.14 | 114.6 | 57.3 | 70.4 | 4.5 | 21.04 | 32.38 | 107.58 | 131.98 | 25.14 | 4.37 | 28.56 | 39.6 | 69 | 1543.8 | 21.74 | 2 | 0 | Normal | 2.095 | 0.0833
2026-09-06 00:45 | 2026-09-06 | COOLING | 21.33 | 25 | 25.31 | 28.29 | 2.98 | 121.6 | 55.4 | 69.3 | 4.91 | 21.24 | 32.58 | 99.45 | 121.7 | 22.91 | 4.43 | 28.5 | 26.4 | 73 | 1545.7 | 21.82 | 2 | 0 | Normal | 1.9092 | 0.0833
2026-09-06 00:50 | 2026-09-06 | COOLING | 21.36 | 25 | 25.23 | 28.31 | 3.08 | 119.8 | 59.3 | 71.6 | 4.55 | 21.23 | 33.22 | 94.62 | 116.02 | 22.05 | 4.38 | 28.07 | 42 | 71 | 1547.5 | 21.91 | 2 | 0 | Normal | 1.8375 | 0.0833
2026-09-06 00:55 | 2026-09-06 | COOLING | 20.76 | 25 | 24.95 | 28.11 | 3.16 | 115.9 | 58.3 | 71 | 4.64 | 20.03 | 32.92 | 104.06 | 127.41 | 24.06 | 4.42 | 27.81 | 39.8 | 69 | 1549.5 | 21.99 | 2 | 0 | Normal | 2.005 | 0.0833
2026-09-06 01:00 | 2026-09-06 | COOLING | 21.06 | 25 | 25 | 28.13 | 3.13 | 116.3 | 56.2 | 69.7 | 4.66 | 20.73 | 32.68 | 101.43 | 123.99 | 23.24 | 4.46 | 28.21 | 40.3 | 69 | 1551.5 | 22.07 | 2 | 0 | Normal | 1.9367 | 0.0833
2026-09-06 01:05 | 2026-09-06 | COOLING | 20.44 | 25 | 25.52 | 28.78 | 3.26 | 111.8 | 57.2 | 70.3 | 4.82 | 20.34 | 32.78 | 109.41 | 133.62 | 24.94 | 4.48 | 29.61 | 35.4 | 68 | 1553.5 | 22.16 | 2 | 0 | Normal | 2.0783 | 0.0833
2026-09-06 01:10 | 2026-09-06 | COOLING | 20.62 | 25 | 25.55 | 28.85 | 3.3 | 113.7 | 65.8 | 75.5 | 4.82 | 20.85 | 33.76 | 104.12 | 127.76 | 24.35 | 4.36 | 28.54 | 43.8 | 67 | 1555.6 | 22.24 | 2 | 0 | Normal | 2.0292 | 0.0833
2026-09-06 01:15 | 2026-09-06 | COOLING | 20.04 | 25 | 25.96 | 29.14 | 3.18 | 120.8 | 57.1 | 70.3 | 4.6 | 20.9 | 34.65 | 104.91 | 127.82 | 23.59 | 4.54 | 29.15 | 43.2 | 66 | 1557.5 | 22.32 | 2 | 0 | Normal | 1.9658 | 0.0833
2026-09-06 01:20 | 2026-09-06 | COOLING | 20.78 | 25 | 25.5 | 28.67 | 3.17 | 121.5 | 55.5 | 69.3 | 4.58 | 20.61 | 34.66 | 102.68 | 125.85 | 23.87 | 4.39 | 28.75 | 36.5 | 74 | 1559.5 | 22.41 | 2 | 0 | Normal | 1.9892 | 0.0833
2026-09-06 01:25 | 2026-09-06 | COOLING | 20.89 | 25 | 25.14 | 28.34 | 3.2 | 116.5 | 56.3 | 69.8 | 4.6 | 21.56 | 33.54 | 107.15 | 131.13 | 24.7 | 4.43 | 28.62 | 44 | 74 | 1561.6 | 22.49 | 2 | 0 | Normal | 2.0583 | 0.0833
2026-09-06 01:30 | 2026-09-06 | COOLING | 20.91 | 25 | 25.05 | 28.1 | 3.05 | 117.6 | 54.5 | 68.7 | 5.03 | 21.44 | 32.33 | 99.32 | 121.28 | 22.62 | 4.48 | 28.14 | 41.4 | 68 | 1563.5 | 22.57 | 2 | 0 | Normal | 1.885 | 0.0833
2026-09-06 01:35 | 2026-09-06 | COOLING | 20.88 | 25 | 26.4 | 29.62 | 3.22 | 116.7 | 56.1 | 69.7 | 4.97 | 20.84 | 33.83 | 98.01 | 119.79 | 22.43 | 4.46 | 29.57 | 37.7 | 68 | 1565.3 | 22.66 | 2 | 0 | Normal | 1.8692 | 0.0833
2026-09-06 01:40 | 2026-09-06 | COOLING | 20.2 | 25 | 25.83 | 28.97 | 3.14 | 121.8 | 60.1 | 72.1 | 4.87 | 21.41 | 34.46 | 93.81 | 115.08 | 21.91 | 4.37 | 28.99 | 37.7 | 70 | 1567.2 | 22.74 | 2 | 0 | Normal | 1.8258 | 0.0833
2026-09-06 01:45 | 2026-09-06 | COOLING | 20.16 | 25 | 24.85 | 27.87 | 3.02 | 120.2 | 56.3 | 69.8 | 4.67 | 21.17 | 32.66 | 104.13 | 127.46 | 24.02 | 4.42 | 28.41 | 36.8 | 68 | 1569.2 | 22.82 | 2 | 0 | Normal | 2.0017 | 0.0833
2026-09-06 01:50 | 2026-09-06 | COOLING | 20.47 | 25 | 25.25 | 28.34 | 3.09 | 117.3 | 53.5 | 68.1 | 4.67 | 20.71 | 32.6 | 94.98 | 116.12 | 21.77 | 4.45 | 28.07 | 44 | 74 | 1571 | 22.91 | 2 | 0 | Normal | 1.8142 | 0.0833
2026-09-06 01:55 | 2026-09-06 | COOLING | 20.93 | 25 | 25.13 | 28.3 | 3.17 | 118.5 | 58.2 | 70.9 | 4.65 | 21.39 | 33.88 | 95.28 | 116.91 | 22.28 | 4.37 | 28.33 | 45 | 63 | 1572.8 | 22.99 | 2 | 0 | Normal | 1.8567 | 0.0833
2026-09-06 02:00 | 2026-09-06 | COOLING | 20.28 | 25 | 25.83 | 29.02 | 3.19 | 114.5 | 60.6 | 72.4 | 4.78 | 21.55 | 32.89 | 107.4 | 131.22 | 24.53 | 4.47 | 28.64 | 42.3 | 72 | 1574.9 | 23.07 | 2 | 0 | Normal | 2.0442 | 0.0833
2026-09-06 02:05 | 2026-09-06 | COOLING | 21.1 | 25 | 25.38 | 28.54 | 3.16 | 116.5 | 60.3 | 72.2 | 4.37 | 20.99 | 33.09 | 105.9 | 129.87 | 24.69 | 4.38 | 28.77 | 38.2 | 70 | 1576.9 | 23.16 | 2 | 0 | Normal | 2.0575 | 0.0833
2026-09-06 02:10 | 2026-09-06 | COOLING | 20.37 | 25 | 25.04 | 28 | 2.96 | 124 | 58 | 70.8 | 4.57 | 20.33 | 33.09 | 97.48 | 119.08 | 22.25 | 4.47 | 27.59 | 41.8 | 74 | 1578.8 | 23.24 | 2 | 0 | Normal | 1.8542 | 0.0833
2026-09-06 02:15 | 2026-09-06 | COOLING | 21.25 | 25 | 24.84 | 27.93 | 3.09 | 120.8 | 58.3 | 71 | 4.25 | 21.79 | 33.58 | 100.04 | 122.48 | 23.11 | 4.42 | 27.97 | 45 | 67 | 1580.7 | 23.32 | 2 | 0 | Normal | 1.9258 | 0.0833
2026-09-06 02:20 | 2026-09-06 | COOLING | 21.09 | 25 | 24.93 | 27.95 | 3.02 | 119.3 | 58.6 | 71.2 | 4.54 | 21.48 | 32.4 | 104.86 | 128.6 | 24.44 | 4.38 | 27.94 | 45.3 | 75 | 1582.7 | 23.41 | 2 | 0 | Normal | 2.0367 | 0.0833
2026-09-06 02:25 | 2026-09-06 | COOLING | 20.06 | 25 | 25.7 | 28.9 | 3.2 | 117 | 61.8 | 73.1 | 4.55 | 21.16 | 33.69 | 105.39 | 128.76 | 24.07 | 4.47 | 29.73 | 32.9 | 67 | 1584.7 | 23.49 | 2 | 0 | Normal | 2.0058 | 0.0833
2026-09-06 02:30 | 2026-09-06 | COOLING | 20.23 | 25 | 25.74 | 29.03 | 3.29 | 114.4 | 60.9 | 72.6 | 4.66 | 20.56 | 33.94 | 105.24 | 128.5 | 23.96 | 4.48 | 29.02 | 41.6 | 70 | 1586.7 | 23.57 | 2 | 0 | Normal | 1.9967 | 0.0833
2026-09-06 02:35 | 2026-09-06 | COOLING | 19.51 | 25 | 25.76 | 28.92 | 3.16 | 117 | 56 | 69.6 | 4.81 | 21.22 | 33.24 | 104.78 | 127.89 | 23.81 | 4.49 | 28.63 | 34.6 | 71 | 1588.7 | 23.66 | 2 | 0 | Normal | 1.9842 | 0.0833
2026-09-06 02:40 | 2026-09-06 | COOLING | 20.02 | 25 | 25.3 | 28.55 | 3.25 | 113.3 | 57.9 | 70.7 | 4.28 | 21.44 | 33.08 | 105.75 | 129.03 | 23.98 | 4.5 | 27.96 | 40.1 | 63 | 1590.7 | 23.74 | 2 | 0 | Normal | 1.9983 | 0.0833
2026-09-06 02:45 | 2026-09-06 | COOLING | 20.27 | 25 | 24.61 | 27.88 | 3.27 | 113 | 59.3 | 71.6 | 4.49 | 21.58 | 33.24 | 93.57 | 114.87 | 21.94 | 4.35 | 27.49 | 37.5 | 64 | 1592.6 | 23.82 | 2 | 0 | Normal | 1.8283 | 0.0833
2026-09-06 02:50 | 2026-09-06 | FREE_COOLING | 20.58 | 25 | 21.47 | 21.73 | 0.26 | 115.5 | 0 | 36.7 |  |  | 2.66 | 2.39 | 2.39 | 4.88 |  | 24.8 | 42.6 | 73 | 1593 | 23.82 | 1 | 0 | Normal | 0.4067 | 0
2026-09-06 02:55 | 2026-09-06 | FREE_COOLING | 20.3 | 25 | 20.75 | 21.05 | 0.3 | 118.7 | 0 | 37.9 |  |  | 3.21 | 2.88 | 2.88 | 7.51 |  | 24.47 | 42.4 | 74 | 1593.6 | 23.82 | 1 | 0 | Normal | 0.6258 | 0
2026-09-06 03:00 | 2026-09-06 | FREE_COOLING | 20.51 | 25 | 22.26 | 22.47 | 0.21 | 123.4 | 0 | 33.8 |  |  | 2.34 | 2.1 | 2.1 | 8.3 |  | 24.82 | 41.2 | 73 | 1594.3 | 23.82 | 1 | 0 | Normal | 0.6917 | 0
2026-09-06 03:05 | 2026-09-06 | FREE_COOLING | 21.01 | 25 | 23.21 | 23.5 | 0.29 | 120.2 | 0 | 40 |  |  | 3.14 | 2.82 | 2.82 | 7.26 |  | 26.46 | 49.3 | 65 | 1594.9 | 23.82 | 1 | 0 | Normal | 0.605 | 0
2026-09-06 03:10 | 2026-09-06 | FREE_COOLING | 20.08 | 25 | 21.23 | 21.52 | 0.29 | 117.1 | 0 | 48.6 |  |  | 3.04 | 2.74 | 2.74 | 5.9 |  | 24.34 | 48 | 72 | 1595.4 | 23.82 | 1 | 0 | Normal | 0.4917 | 0
2026-09-06 03:15 | 2026-09-06 | FREE_COOLING | 20.17 | 25 | 21.91 | 22.28 | 0.37 | 118.4 | 0 | 48.4 |  |  | 3.88 | 3.5 | 3.5 | 5.3 |  | 25.05 | 47.6 | 69 | 1595.8 | 23.82 | 1 | 0 | Normal | 0.4417 | 0
2026-09-06 03:20 | 2026-09-06 | FREE_COOLING | 20.37 | 25 | 22.08 | 22.31 | 0.23 | 119 | 0 | 45.6 |  |  | 2.52 | 2.26 | 2.26 | 6.21 |  | 25.4 | 49.1 | 64 | 1596.3 | 23.82 | 1 | 0 | Normal | 0.5175 | 0
2026-09-06 03:25 | 2026-09-06 | FREE_COOLING | 20.09 | 25 | 21 | 21.29 | 0.29 | 119.7 | 0 | 40.7 |  |  | 3.14 | 2.82 | 2.82 | 7.43 |  | 23.94 | 48.9 | 72 | 1597 | 23.82 | 1 | 0 | Normal | 0.6192 | 0
2026-09-06 03:30 | 2026-09-06 | FREE_COOLING | 20.55 | 25 | 21.85 | 22.02 | 0.17 | 116 | 0 | 35.9 |  |  | 1.71 | 1.54 | 1.54 | 7.69 |  | 25.68 | 47.7 | 72 | 1597.6 | 23.82 | 1 | 0 | Normal | 0.6408 | 0
2026-09-06 03:35 | 2026-09-06 | FREE_COOLING | 20.05 | 25 | 20.8 | 21.04 | 0.24 | 125.4 | 0 | 43.1 |  |  | 2.68 | 2.42 | 2.42 | 6.13 |  | 24.87 | 47.2 | 72 | 1598.1 | 23.82 | 1 | 0 | Normal | 0.5108 | 0
2026-09-06 03:40 | 2026-09-06 | FREE_COOLING | 20.32 | 25 | 21.25 | 21.55 | 0.3 | 114 | 0 | 44 |  |  | 3.16 | 2.85 | 2.85 | 6.64 |  | 24.24 | 55.5 | 69 | 1598.7 | 23.82 | 1 | 0 | Normal | 0.5533 | 0
2026-09-06 03:45 | 2026-09-06 | FREE_COOLING | 20.1 | 25 | 21.55 | 21.93 | 0.38 | 113.5 | 0 | 40.1 |  |  | 3.87 | 3.48 | 3.48 | 4.36 |  | 24.21 | 46.7 | 74 | 1599 | 23.82 | 1 | 0 | Normal | 0.3633 | 0
2026-09-06 03:50 | 2026-09-06 | FREE_COOLING | 20.25 | 25 | 20.88 | 21.21 | 0.33 | 120.2 | 0 | 40 |  |  | 3.57 | 3.21 | 3.21 | 5.98 |  | 23.32 | 46.7 | 70 | 1599.5 | 23.82 | 1 | 0 | Normal | 0.4983 | 0
2026-09-06 03:55 | 2026-09-06 | FREE_COOLING | 20.96 | 25 | 22.21 | 22.55 | 0.34 | 118.6 | 0 | 40.7 |  |  | 3.56 | 3.21 | 3.21 | 7.94 |  | 24.54 | 46 | 77 | 1600.2 | 23.82 | 1 | 0 | Normal | 0.6617 | 0
2026-09-06 04:00 | 2026-09-06 | FREE_COOLING | 20.28 | 25 | 21.51 | 21.75 | 0.24 | 120.5 | 0 | 41.2 |  |  | 2.56 | 2.31 | 2.31 | 5.96 |  | 25.47 | 51.6 | 71 | 1600.7 | 23.82 | 1 | 0 | Normal | 0.4967 | 0
2026-09-06 04:05 | 2026-09-06 | FREE_COOLING | 20.68 | 25 | 22.16 | 22.38 | 0.22 | 118.9 | 0 | 48.9 |  |  | 2.42 | 2.17 | 2.17 | 6.71 |  | 26.4 | 47.9 | 68 | 1601.2 | 23.82 | 1 | 0 | Normal | 0.5592 | 0
2026-09-06 04:10 | 2026-09-06 | FREE_COOLING | 21 | 25 | 22.86 | 23.12 | 0.26 | 115.7 | 0 | 43.6 |  |  | 2.74 | 2.47 | 2.47 | 7.25 |  | 25.72 | 44.9 | 65 | 1601.8 | 23.82 | 1 | 0 | Normal | 0.6042 | 0
2026-09-06 04:15 | 2026-09-06 | FREE_COOLING | 20.67 | 25 | 21.75 | 22.07 | 0.32 | 112.3 | 0 | 38.8 |  |  | 3.28 | 2.96 | 2.96 | 7.15 |  | 24.59 | 48.9 | 70 | 1602.4 | 23.82 | 1 | 0 | Normal | 0.5958 | 0
2026-09-06 04:20 | 2026-09-06 | FREE_COOLING | 20.88 | 25 | 22.2 | 22.47 | 0.27 | 121.1 | 0 | 34.3 |  |  | 2.88 | 2.6 | 2.6 | 6.26 |  | 24.21 | 51.3 | 73 | 1603 | 23.82 | 1 | 0 | Normal | 0.5217 | 0
2026-09-06 04:25 | 2026-09-06 | FREE_COOLING | 21.46 | 25 | 22.53 | 22.77 | 0.24 | 118.5 | 0 | 38.5 |  |  | 2.6 | 2.34 | 2.34 | 5.45 |  | 25.15 | 50.7 | 69 | 1603.4 | 23.82 | 1 | 0 | Normal | 0.4542 | 0
2026-09-06 04:30 | 2026-09-06 | FREE_COOLING | 20.04 | 25 | 21.21 | 21.54 | 0.33 | 116.2 | 0 | 42 |  |  | 3.39 | 3.04 | 3.04 | 3.48 |  | 24.72 | 44.7 | 69 | 1603.7 | 23.82 | 1 | 0 | Normal | 0.29 | 0
2026-09-06 04:35 | 2026-09-06 | FREE_COOLING | 20.88 | 25 | 22.11 | 22.35 | 0.24 | 114.9 | 0 | 40.3 |  |  | 2.42 | 2.17 | 2.17 | 4.71 |  | 25.12 | 46.2 | 67 | 1604.1 | 23.82 | 1 | 0 | Normal | 0.3925 | 0
2026-09-06 04:40 | 2026-09-06 | FREE_COOLING | 21.22 | 25 | 22.12 | 22.42 | 0.3 | 116.2 | 0 | 36.4 |  |  | 3.12 | 2.8 | 2.8 | 5.76 |  | 24.83 | 52 | 70 | 1604.6 | 23.82 | 1 | 0 | Normal | 0.48 | 0
2026-09-06 04:45 | 2026-09-06 | FREE_COOLING | 20.92 | 25 | 22.65 | 23.01 | 0.36 | 113.8 | 0 | 42.3 |  |  | 3.62 | 3.26 | 3.26 | 7.03 |  | 25.37 | 43.4 | 69 | 1605.2 | 23.82 | 1 | 0 | Normal | 0.5858 | 0
2026-09-06 04:50 | 2026-09-06 | IDLE | 21.55 | 25 | 24.55 | 28.38 | 3.83 | 0 | 0 | 0 |  |  | 2.88 | 0 | 0 | 6.4 |  | 28.35 | 48.7 | 71 | 1605.7 | 23.82 | 0 | 0 | Normal | 0.5333 | 0
2026-09-06 04:55 | 2026-09-06 | FREE_COOLING | 21.09 | 25 | 22.47 | 22.71 | 0.24 | 119.1 | 0 | 40.8 |  |  | 2.56 | 2.31 | 2.31 | 7.56 |  | 25.74 | 46.3 | 65 | 1606.3 | 23.82 | 1 | 0 | Normal | 0.63 | 0
2026-09-06 05:00 | 2026-09-06 | IDLE | 21.61 | 25 | 24.61 | 28.9 | 4.29 | 0 | 0 | 0 |  |  | 3.21 | 0 | 0 | 4.64 |  | 27.72 | 50.1 | 67 | 1606.7 | 23.82 | 0 | 0 | Normal | 0.3867 | 0
2026-09-06 05:05 | 2026-09-06 | IDLE | 21.52 | 25 | 24.64 | 28.91 | 4.27 | 0 | 0 | 0 |  |  | 3.21 | 0 | 0 | 3.94 |  | 27.97 | 50.2 | 71 | 1607 | 23.82 | 0 | 0 | Normal | 0.3283 | 0
2026-09-06 05:10 | 2026-09-06 | IDLE | 21.93 | 25 | 24.69 | 28.58 | 3.89 | 0 | 0 | 0 |  |  | 2.91 | 0 | 0 | 6.89 |  | 28.31 | 49.9 | 70 | 1607.6 | 23.82 | 0 | 0 | Normal | 0.5742 | 0
2026-09-06 05:15 | 2026-09-06 | FREE_COOLING | 21.03 | 25 | 23.14 | 23.5 | 0.36 | 121.3 | 0 | 38.6 |  |  | 3.92 | 3.53 | 3.53 | 8.34 |  | 26.13 | 52.3 | 68 | 1608.3 | 23.82 | 1 | 0 | Normal | 0.695 | 0
2026-09-06 05:20 | 2026-09-06 | FREE_COOLING | 21.12 | 25 | 22.17 | 22.46 | 0.29 | 117 | 0 | 40.3 |  |  | 3.03 | 2.73 | 2.73 | 6.38 |  | 24.79 | 49.6 | 70 | 1608.8 | 23.82 | 1 | 0 | Normal | 0.5317 | 0
2026-09-06 05:25 | 2026-09-06 | IDLE | 21.8 | 25 | 24.71 | 29.59 | 4.88 | 0 | 0 | 0 |  |  | 3.66 | 0 | 0 | 5.47 |  | 28.46 | 45.5 | 70 | 1609.3 | 23.82 | 0 | 0 | Normal | 0.4558 | 0
2026-09-06 05:30 | 2026-09-06 | IDLE | 21.69 | 25 | 24.73 | 29.38 | 4.65 | 0 | 0 | 0 |  |  | 3.5 | 0 | 0 | 7.23 |  | 28.06 | 44.9 | 71 | 1609.9 | 23.82 | 0 | 0 | Normal | 0.6025 | 0
2026-09-06 05:35 | 2026-09-06 | IDLE | 21.8 | 25 | 24.76 | 28.3 | 3.54 | 0 | 0 | 0 |  |  | 2.66 | 0 | 0 | 7.88 |  | 28.06 | 46.7 | 70 | 1610.6 | 23.82 | 0 | 0 | Normal | 0.6567 | 0
2026-09-06 05:40 | 2026-09-06 | IDLE | 22.63 | 25 | 24.84 | 27.57 | 2.73 | 0 | 0 | 0 |  |  | 2.06 | 0 | 0 | 4.65 |  | 28.37 | 44.5 | 75 | 1610.9 | 23.82 | 0 | 0 | Normal | 0.3875 | 0
2026-09-06 05:45 | 2026-09-06 | IDLE | 22.09 | 25 | 24.87 | 29.28 | 4.41 | 0 | 0 | 0 |  |  | 3.3 | 0 | 0 | 5.72 |  | 27.96 | 41.3 | 73 | 1611.4 | 23.82 | 0 | 0 | Normal | 0.4767 | 0
2026-09-06 05:50 | 2026-09-06 | IDLE | 21.89 | 25 | 24.88 | 28.9 | 4.02 | 0 | 0 | 0 |  |  | 3.01 | 0 | 0 | 7.39 |  | 27.51 | 49.9 | 71 | 1612 | 23.82 | 0 | 0 | Normal | 0.6158 | 0
2026-09-06 05:55 | 2026-09-06 | IDLE | 22.38 | 25 | 24.92 | 28.03 | 3.11 | 0 | 0 | 0 |  |  | 2.34 | 0 | 0 | 6.44 |  | 27.97 | 53.2 | 70 | 1612.6 | 23.82 | 0 | 0 | Normal | 0.5367 | 0
2026-09-06 06:00 | 2026-09-06 | IDLE | 21.64 | 25 | 24.91 | 29.77 | 4.86 | 0 | 0 | 0 |  |  | 3.65 | 0 | 0 | 5.16 |  | 27.98 | 47.7 | 69 | 1613 | 23.82 | 0 | 0 | Normal | 0.43 | 0
2026-09-06 06:05 | 2026-09-06 | IDLE | 21.89 | 25 | 24.92 | 28.94 | 4.02 | 0 | 0 | 0 |  |  | 3.01 | 0 | 0 | 5.78 |  | 27.24 | 53.6 | 65 | 1613.5 | 23.82 | 0 | 0 | Normal | 0.4817 | 0
2026-09-06 06:10 | 2026-09-06 | IDLE | 22.55 | 25 | 24.96 | 28.32 | 3.36 | 0 | 0 | 0 |  |  | 2.52 | 0 | 0 | 5.05 |  | 28.32 | 49.8 | 70 | 1613.9 | 23.82 | 0 | 0 | Normal | 0.4208 | 0
2026-09-06 06:15 | 2026-09-06 | IDLE | 22.76 | 25 | 25.01 | 29.34 | 4.33 | 0 | 0 | 0 |  |  | 3.26 | 0 | 0 | 4.34 |  | 27.89 | 48.2 | 67 | 1614.3 | 23.82 | 0 | 0 | Normal | 0.3617 | 0
2026-09-06 06:20 | 2026-09-06 | IDLE | 22.18 | 25 | 25.02 | 27.56 | 2.54 | 0 | 0 | 0 |  |  | 1.9 | 0 | 0 | 6.54 |  | 27.9 | 46.2 | 75 | 1614.8 | 23.82 | 0 | 0 | Normal | 0.545 | 0
2026-09-06 06:25 | 2026-09-06 | IDLE | 22.91 | 25 | 25.07 | 28.52 | 3.45 | 0 | 0 | 0 |  |  | 2.6 | 0 | 0 | 4.54 |  | 27.46 | 48.2 | 68 | 1615.2 | 23.82 | 0 | 0 | Normal | 0.3783 | 0
2026-09-06 06:30 | 2026-09-06 | IDLE | 23.36 | 25 | 25.14 | 28.54 | 3.4 | 0 | 0 | 0 |  |  | 2.55 | 0 | 0 | 5.99 |  | 27.26 | 47.1 | 69 | 1615.7 | 23.82 | 0 | 0 | Normal | 0.4992 | 0
2026-09-06 06:35 | 2026-09-06 | IDLE | 22.77 | 25 | 25.17 | 29.09 | 3.92 | 0 | 0 | 0 |  |  | 2.94 | 0 | 0 | 4.99 |  | 27.34 | 43.8 | 73 | 1616.1 | 23.82 | 0 | 0 | Normal | 0.4158 | 0
2026-09-06 06:40 | 2026-09-06 | IDLE | 23.02 | 25 | 25.21 | 28.29 | 3.08 | 0 | 0 | 0 |  |  | 2.31 | 0 | 0 | 6.67 |  | 27.97 | 45.3 | 67 | 1616.7 | 23.82 | 0 | 0 | Normal | 0.5558 | 0
2026-09-06 06:45 | 2026-09-06 | IDLE | 22.51 | 25 | 25.2 | 29.44 | 4.24 | 0 | 0 | 0 |  |  | 3.18 | 0 | 0 | 5.7 |  | 28.03 | 49.3 | 72 | 1617.1 | 23.82 | 0 | 0 | Normal | 0.475 | 0
2026-09-06 06:50 | 2026-09-06 | IDLE | 23.23 | 25 | 25.25 | 28.16 | 2.91 | 0 | 0 | 0 |  |  | 2.19 | 0 | 0 | 5.81 |  | 28.07 | 51.4 | 69 | 1617.6 | 23.82 | 0 | 0 | Normal | 0.4842 | 0
2026-09-06 06:55 | 2026-09-06 | IDLE | 23.35 | 25 | 25.29 | 28.69 | 3.4 | 0 | 0 | 0 |  |  | 2.55 | 0 | 0 | 4.23 |  | 28.42 | 52.1 | 68 | 1618 | 23.82 | 0 | 0 | Normal | 0.3525 | 0
2026-09-06 07:00 | 2026-09-06 | IDLE | 23.89 | 25 | 25.36 | 28.64 | 3.28 | 0 | 0 | 0 |  |  | 2.46 | 0 | 0 | 6.41 |  | 28.69 | 46.3 | 68 | 1618.5 | 23.82 | 0 | 0 | Normal | 0.5342 | 0
2026-09-06 07:05 | 2026-09-06 | IDLE | 23.33 | 25 | 25.39 | 29.68 | 4.29 | 0 | 0 | 0 |  |  | 3.21 | 0 | 0 | 5.58 |  | 28.92 | 49.1 | 69 | 1619 | 23.82 | 0 | 0 | Normal | 0.465 | 0
2026-09-06 07:10 | 2026-09-06 | IDLE | 23.42 | 25 | 25.41 | 30.49 | 5.08 | 0 | 0 | 0 |  |  | 3.81 | 0 | 0 | 5.14 |  | 27.33 | 51.4 | 72 | 1619.4 | 23.82 | 0 | 0 | Normal | 0.4283 | 0
2026-09-06 07:15 | 2026-09-06 | IDLE | 23.78 | 25 | 25.46 | 28 | 2.54 | 0 | 0 | 0 |  |  | 1.9 | 0 | 0 | 6.63 |  | 28.29 | 47.3 | 74 | 1620 | 23.82 | 0 | 0 | Normal | 0.5525 | 0
2026-09-06 07:20 | 2026-09-06 | IDLE | 24.29 | 25 | 25.53 | 29.36 | 3.83 | 0 | 0 | 0 |  |  | 2.88 | 0 | 0 | 7.23 |  | 28.89 | 44.6 | 70 | 1620.6 | 23.82 | 0 | 0 | Normal | 0.6025 | 0
2026-09-06 07:25 | 2026-09-06 | IDLE | 23.5 | 25 | 25.54 | 30.31 | 4.77 | 0 | 0 | 0 |  |  | 3.58 | 0 | 0 | 8.19 |  | 28.13 | 43.7 | 71 | 1621.2 | 23.82 | 0 | 0 | Normal | 0.6825 | 0
2026-09-06 07:30 | 2026-09-06 | IDLE | 24.27 | 25 | 25.59 | 30.38 | 4.79 | 0 | 0 | 0 |  |  | 3.58 | 0 | 0 | 6.35 |  | 28.49 | 50.9 | 72 | 1621.8 | 23.82 | 0 | 0 | Normal | 0.5292 | 0
2026-09-06 07:35 | 2026-09-06 | IDLE | 24.5 | 25 | 25.65 | 29.35 | 3.7 | 0 | 0 | 0 |  |  | 2.78 | 0 | 0 | 6.4 |  | 28.66 | 44.7 | 70 | 1622.3 | 23.82 | 0 | 0 | Normal | 0.5333 | 0
2026-09-06 07:40 | 2026-09-06 | IDLE | 24.46 | 25 | 25.7 | 29.84 | 4.14 | 0 | 0 | 0 |  |  | 3.1 | 0 | 0 | 4.96 |  | 28.58 | 51.7 | 71 | 1622.7 | 23.82 | 0 | 0 | Normal | 0.4133 | 0
2026-09-06 07:45 | 2026-09-06 | IDLE | 24.12 | 25 | 25.73 | 29.92 | 4.19 | 0 | 0 | 0 |  |  | 3.15 | 0 | 0 | 5.28 |  | 28.05 | 45.2 | 65 | 1623.2 | 23.82 | 0 | 0 | Normal | 0.44 | 0
2026-09-06 07:50 | 2026-09-06 | IDLE | 24.77 | 25 | 25.78 | 29.13 | 3.35 | 0 | 0 | 0 |  |  | 2.52 | 0 | 0 | 7.56 |  | 28.4 | 46.9 | 70 | 1623.8 | 23.82 | 0 | 0 | Normal | 0.63 | 0
2026-09-06 07:55 | 2026-09-06 | IDLE | 25.02 | 25 | 25.85 | 29.47 | 3.62 | 0 | 0 | 0 |  |  | 2.72 | 0 | 0 | 5.58 |  | 29.33 | 49.9 | 60 | 1624.2 | 23.82 | 0 | 0 | Normal | 0.465 | 0
2026-09-06 08:00 | 2026-09-06 | IDLE | 25.18 | 25 | 25.91 | 30.18 | 4.27 | 0 | 0 | 0 |  |  | 3.21 | 0 | 0 | 8.36 |  | 28.75 | 49.6 | 68 | 1624.9 | 23.82 | 0 | 0 | Normal | 0.6967 | 0
2026-09-06 08:05 | 2026-09-06 | IDLE | 25.39 | 25 | 25.98 | 30.21 | 4.23 | 0 | 0 | 0 |  |  | 3.18 | 0 | 0 | 4.6 |  | 29.68 | 46.2 | 72 | 1625.3 | 23.82 | 0 | 0 | Normal | 0.3833 | 0
2026-09-06 08:10 | 2026-09-06 | IDLE | 24.77 | 25 | 26 | 29.5 | 3.5 | 0 | 0 | 0 |  |  | 2.62 | 0 | 0 | 5.95 |  | 29.65 | 43.2 | 71 | 1625.8 | 23.82 | 0 | 0 | Normal | 0.4958 | 0
2026-09-06 08:15 | 2026-09-06 | IDLE | 25.71 | 25 | 26.07 | 30.34 | 4.27 | 0 | 0 | 0 |  |  | 3.21 | 0 | 0 | 5.9 |  | 29.67 | 44.4 | 70 | 1626.3 | 23.82 | 0 | 0 | Normal | 0.4917 | 0
2026-09-06 08:20 | 2026-09-06 | IDLE | 25.44 | 25 | 26.12 | 30.75 | 4.63 | 0 | 0 | 0 |  |  | 3.48 | 0 | 0 | 5.31 |  | 29.65 | 56.2 | 70 | 1626.8 | 23.82 | 0 | 0 | Normal | 0.4425 | 0
2026-09-06 08:25 | 2026-09-06 | IDLE | 25.97 | 25 | 26.19 | 30.96 | 4.77 | 0 | 0 | 0 |  |  | 3.57 | 0 | 0 | 5.78 |  | 28.88 | 55.2 | 68 | 1627.2 | 23.82 | 0 | 0 | Normal | 0.4817 | 0
2026-09-06 08:30 | 2026-09-06 | IDLE | 26.07 | 25 | 26.25 | 30.66 | 4.41 | 0 | 0 | 0 |  |  | 3.3 | 0 | 0 | 6.01 |  | 29.27 | 41.2 | 63 | 1627.7 | 23.82 | 0 | 0 | Normal | 0.5008 | 0
2026-09-06 08:35 | 2026-09-06 | IDLE | 26.07 | 25 | 26.31 | 30.73 | 4.42 | 0 | 0 | 0 |  |  | 3.32 | 0 | 0 | 6.46 |  | 30.19 | 45.7 | 70 | 1628.3 | 23.82 | 0 | 0 | Normal | 0.5383 | 0
2026-09-06 08:40 | 2026-09-06 | IDLE | 25.82 | 25 | 26.34 | 31.31 | 4.97 | 0 | 0 | 0 |  |  | 3.72 | 0 | 0 | 6.04 |  | 29.74 | 49 | 70 | 1628.8 | 23.82 | 0 | 0 | Normal | 0.5033 | 0
2026-09-06 08:45 | 2026-09-06 | IDLE | 26.17 | 25 | 26.39 | 31.37 | 4.98 | 0 | 0 | 0 |  |  | 3.74 | 0 | 0 | 7.66 |  | 29.7 | 41.2 | 72 | 1629.4 | 23.82 | 0 | 0 | Normal | 0.6383 | 0
2026-09-06 08:50 | 2026-09-06 | IDLE | 26.57 | 25 | 26.46 | 31.59 | 5.13 | 0 | 0 | 0 |  |  | 3.85 | 0 | 0 | 10.03 |  | 30.21 | 47.6 | 68 | 1630.3 | 23.82 | 0 | 0 | Normal | 0.8358 | 0
2026-09-06 08:55 | 2026-09-06 | IDLE | 26.65 | 25 | 26.52 | 30.17 | 3.65 | 0 | 0 | 0 |  |  | 2.73 | 0 | 0 | 7.99 |  | 30.53 | 47 | 70 | 1630.9 | 23.82 | 0 | 0 | Normal | 0.6658 | 0
2026-09-06 09:00 | 2026-09-06 | IDLE | 26.99 | 25 | 26.59 | 32.18 | 5.59 | 0 | 0 | 0 |  |  | 4.19 | 0 | 0 | 8.03 |  | 29.34 | 41.8 | 71 | 1631.6 | 23.82 | 0 | 0 | Normal | 0.6692 | 0
2026-09-06 09:05 | 2026-09-06 | IDLE | 27.02 | 25 | 26.65 | 27.09 | 0.44 | 119.7 | 0 | 0 |  |  | 4.76 | 0 | 0 | 6.37 |  | 30.01 | 58.4 | 66 | 1632.1 | 23.82 | 0 | 0 | Normal | 0.5308 | 0
2026-09-06 09:10 | 2026-09-06 | IDLE | 26.86 | 25 | 26.7 | 31.44 | 4.74 | 0 | 0 | 0 |  |  | 3.56 | 0 | 0 | 6.69 |  | 29.96 | 49.5 | 66 | 1632.7 | 23.82 | 0 | 0 | Normal | 0.5575 | 0
2026-09-06 09:15 | 2026-09-06 | IDLE | 27.22 | 25 | 26.75 | 32.16 | 5.41 | 0 | 0 | 0 |  |  | 4.05 | 0 | 0 | 5.78 |  | 29.65 | 51.5 | 68 | 1633.2 | 23.82 | 0 | 0 | Normal | 0.4817 | 0
2026-09-06 09:20 | 2026-09-06 | IDLE | 27 | 25 | 26.79 | 31.58 | 4.79 | 0 | 0 | 0 |  |  | 3.6 | 0 | 0 | 8.16 |  | 29.4 | 48.9 | 73 | 1633.8 | 23.82 | 0 | 0 | Normal | 0.68 | 0
2026-09-06 09:25 | 2026-09-06 | IDLE | 27.49 | 25 | 26.85 | 32.36 | 5.51 | 0 | 0 | 0 |  |  | 4.12 | 0 | 0 | 6.41 |  | 30 | 43 | 69 | 1634.4 | 23.82 | 0 | 0 | Normal | 0.5342 | 0
2026-09-06 09:30 | 2026-09-06 | IDLE | 28.26 | 25 | 26.95 | 27.45 | 0.5 | 114.9 | 0 | 0 |  |  | 5.19 | 0 | 0 | 10.15 |  | 29.87 | 49.5 | 70 | 1635.2 | 23.82 | 0 | 0 | Normal | 0.8458 | 0
2026-09-06 09:35 | 2026-09-06 | IDLE | 27.83 | 25 | 27.01 | 27.5 | 0.49 | 117.3 | 0 | 0 |  |  | 5.16 | 0 | 0 | 7.79 |  | 30.73 | 47.9 | 68 | 1635.9 | 23.82 | 0 | 0 | Normal | 0.6492 | 0
2026-09-06 09:40 | 2026-09-06 | IDLE | 27.89 | 25 | 27.06 | 27.5 | 0.44 | 120.5 | 0 | 0 |  |  | 4.8 | 0 | 0 | 9.24 |  | 30.6 | 48.2 | 69 | 1636.6 | 23.82 | 0 | 0 | Normal | 0.77 | 0
2026-09-06 09:45 | 2026-09-06 | IDLE | 28.25 | 25 | 27.13 | 27.61 | 0.48 | 117.2 | 0 | 0 |  |  | 5.06 | 0 | 0 | 9.95 |  | 31.67 | 51.1 | 68 | 1637.5 | 23.82 | 0 | 0 | Normal | 0.8292 | 0
2026-09-06 09:50 | 2026-09-06 | IDLE | 28.04 | 25 | 27.17 | 32.37 | 5.2 | 0 | 0 | 0 |  |  | 3.9 | 0 | 0 | 6.69 |  | 29.95 | 43.7 | 73 | 1638 | 23.82 | 0 | 0 | Normal | 0.5575 | 0
2026-09-06 09:55 | 2026-09-06 | IDLE | 28.02 | 25 | 27.21 | 27.68 | 0.47 | 116.7 | 0 | 0 |  |  | 4.9 | 0 | 0 | 8 |  | 30.76 | 47.6 | 74 | 1638.7 | 23.82 | 0 | 0 | Normal | 0.6667 | 0
2026-09-06 10:00 | 2026-09-06 | IDLE | 28.76 | 25 | 27.28 | 27.72 | 0.44 | 116.4 | 0 | 0 |  |  | 4.56 | 0 | 0 | 10.46 |  | 29.98 | 47 | 74 | 1639.6 | 23.82 | 0 | 0 | Normal | 0.8717 | 0
2026-09-06 10:05 | 2026-09-06 | IDLE | 29.01 | 25 | 27.36 | 27.93 | 0.57 | 118.5 | 0 | 0 |  |  | 6.09 | 0 | 0 | 10.95 |  | 30.68 | 48 | 65 | 1640.5 | 23.82 | 0 | 0 | Normal | 0.9125 | 0
2026-09-06 10:10 | 2026-09-06 | IDLE | 28.67 | 25 | 27.41 | 33.08 | 5.67 | 0 | 0 | 0 |  |  | 4.24 | 0 | 0 | 10.88 |  | 31.16 | 45.6 | 59 | 1641.4 | 23.82 | 0 | 0 | Normal | 0.9067 | 0
2026-09-06 10:15 | 2026-09-06 | IDLE | 27.98 | 25 | 27.4 | 27.88 | 0.48 | 118.2 | 0 | 0 |  |  | 5.07 | 0 | 0 | 8.51 |  | 30.91 | 49.5 | 70 | 1642.1 | 23.82 | 0 | 0 | Normal | 0.7092 | 0
2026-09-06 10:20 | 2026-09-06 | IDLE | 29.03 | 25 | 27.47 | 27.89 | 0.42 | 121 | 0 | 0 |  |  | 4.53 | 0 | 0 | 10.27 |  | 30.91 | 42.4 | 75 | 1643 | 23.82 | 0 | 0 | Normal | 0.8558 | 0
2026-09-06 10:25 | 2026-09-06 | IDLE | 29.38 | 25 | 27.54 | 28.04 | 0.5 | 119.1 | 0 | 0 |  |  | 5.36 | 0 | 0 | 13.09 |  | 31.69 | 47.9 | 67 | 1644 | 23.82 | 0 | 0 | Normal | 1.0908 | 0
2026-09-06 10:30 | 2026-09-06 | IDLE | 28.84 | 25 | 27.57 | 28.06 | 0.49 | 117.4 | 0 | 0 |  |  | 5.18 | 0 | 0 | 10.38 |  | 31.04 | 47.4 | 69 | 1644.9 | 23.82 | 0 | 0 | Normal | 0.865 | 0
2026-09-06 10:35 | 2026-09-06 | IDLE | 29.16 | 25 | 27.61 | 33.5 | 5.89 | 0 | 0 | 0 |  |  | 4.41 | 0 | 0 | 11.59 |  | 30.91 | 45 | 69 | 1645.9 | 23.82 | 0 | 0 | Normal | 0.9658 | 0
2026-09-06 10:40 | 2026-09-06 | IDLE | 29.84 | 25 | 27.69 | 28.28 | 0.59 | 116.6 | 0 | 0 |  |  | 6.22 | 0 | 0 | 11.2 |  | 31.2 | 52.9 | 73 | 1646.8 | 23.82 | 0 | 0 | Normal | 0.9333 | 0
2026-09-06 10:45 | 2026-09-06 | IDLE | 30.14 | 25 | 27.78 | 28.26 | 0.48 | 119.5 | 0 | 0 |  |  | 5.18 | 0 | 0 | 10.07 |  | 31.44 | 50.6 | 68 | 1647.6 | 23.82 | 0 | 0 | Normal | 0.8392 | 0
2026-09-06 10:50 | 2026-09-06 | IDLE | 29.73 | 25 | 27.82 | 28.35 | 0.53 | 118.4 | 0 | 0 |  |  | 5.6 | 0 | 0 | 11.94 |  | 31.38 | 43.5 | 71 | 1648.6 | 23.82 | 0 | 0 | Normal | 0.995 | 0
2026-09-06 10:55 | 2026-09-06 | IDLE | 30.27 | 25 | 27.9 | 28.45 | 0.55 | 114.4 | 0 | 0 |  |  | 5.72 | 0 | 0 | 12.79 |  | 32.03 | 47 | 68 | 1649.7 | 23.82 | 0 | 0 | Normal | 1.0658 | 0
2026-09-06 11:00 | 2026-09-06 | IDLE | 29.87 | 25 | 27.93 | 28.48 | 0.55 | 118.7 | 0 | 0 |  |  | 5.93 | 0 | 0 | 12.73 |  | 30.89 | 46.4 | 66 | 1650.8 | 23.82 | 0 | 0 | Normal | 1.0608 | 0
2026-09-06 11:05 | 2026-09-06 | IDLE | 30.28 | 25 | 27.99 | 28.53 | 0.54 | 120.2 | 0 | 0 |  |  | 5.88 | 0 | 0 | 11.02 |  | 32.91 | 48.4 | 74 | 1651.7 | 23.82 | 0 | 0 | Normal | 0.9183 | 0
2026-09-06 11:10 | 2026-09-06 | IDLE | 29.97 | 25 | 28.02 | 28.52 | 0.5 | 121 | 0 | 0 |  |  | 5.42 | 0 | 0 | 10.83 |  | 31.45 | 49.4 | 66 | 1652.6 | 23.82 | 0 | 0 | Normal | 0.9025 | 0
2026-09-06 11:15 | 2026-09-06 | IDLE | 30.48 | 25 | 28.08 | 28.6 | 0.52 | 121.5 | 0 | 0 |  |  | 5.72 | 0 | 0 | 9.73 |  | 31.92 | 47.2 | 67 | 1653.4 | 23.82 | 0 | 0 | Normal | 0.8108 | 0
2026-09-06 11:20 | 2026-09-06 | IDLE | 30.7 | 25 | 28.14 | 28.73 | 0.59 | 116.5 | 0 | 0 |  |  | 6.17 | 0 | 0 | 13.41 |  | 32.63 | 49.9 | 70 | 1654.5 | 23.82 | 0 | 0 | Normal | 1.1175 | 0
2026-09-06 11:25 | 2026-09-06 | IDLE | 31.04 | 25 | 28.21 | 28.81 | 0.6 | 122.9 | 0 | 0 |  |  | 6.62 | 0 | 0 | 14.2 |  | 33.24 | 50.5 | 70 | 1655.7 | 23.82 | 0 | 0 | Normal | 1.1833 | 0
2026-09-06 11:30 | 2026-09-06 | IDLE | 30.63 | 25 | 28.24 | 28.82 | 0.58 | 118 | 0 | 0 |  |  | 6.21 | 0 | 0 | 11.79 |  | 31.71 | 52.2 | 74 | 1656.7 | 23.82 | 0 | 0 | Normal | 0.9825 | 0
2026-09-06 11:35 | 2026-09-06 | IDLE | 30.53 | 25 | 28.27 | 28.8 | 0.53 | 120.3 | 0 | 0 |  |  | 5.72 | 0 | 0 | 11.93 |  | 31.93 | 43.9 | 69 | 1657.7 | 23.82 | 0 | 0 | Normal | 0.9942 | 0
2026-09-06 11:40 | 2026-09-06 | IDLE | 31.24 | 25 | 28.33 | 28.98 | 0.65 | 115.2 | 0 | 0 |  |  | 6.76 | 0 | 0 | 13.19 |  | 32.6 | 45.8 | 71 | 1658.8 | 23.82 | 0 | 0 | Normal | 1.0992 | 0
2026-09-06 11:45 | 2026-09-06 | IDLE | 31.23 | 25 | 28.39 | 28.94 | 0.55 | 120.7 | 0 | 0 |  |  | 6.02 | 0 | 0 | 15.42 |  | 32.19 | 36.5 | 71 | 1660.1 | 23.82 | 0 | 0 | Normal | 1.285 | 0
2026-09-06 11:50 | 2026-09-06 | IDLE | 31.02 | 25 | 28.42 | 29.01 | 0.59 | 123.7 | 0 | 0 |  |  | 6.51 | 0 | 0 | 14.28 |  | 32.27 | 54.3 | 71 | 1661.3 | 23.82 | 0 | 0 | Normal | 1.19 | 0
2026-09-06 11:55 | 2026-09-06 | IDLE | 30.49 | 25 | 28.42 | 29 | 0.58 | 115.6 | 0 | 0 |  |  | 6 | 0 | 0 | 13.83 |  | 31.77 | 53.4 | 72 | 1662.4 | 23.82 | 0 | 0 | Normal | 1.1525 | 0
2026-09-06 12:00 | 2026-09-06 | IDLE | 31.63 | 25 | 28.48 | 29.11 | 0.63 | 119.8 | 0 | 0 |  |  | 6.76 | 0 | 0 | 13.83 |  | 31.77 | 49 | 72 | 1663.6 | 23.82 | 0 | 0 | Normal | 1.1525 | 0
2026-09-06 12:05 | 2026-09-06 | IDLE | 31.11 | 25 | 28.51 | 29.14 | 0.63 | 115.2 | 0 | 0 |  |  | 6.56 | 0 | 0 | 12.73 |  | 33.38 | 54.3 | 68 | 1664.6 | 23.82 | 0 | 0 | Normal | 1.0608 | 0
2026-09-06 12:10 | 2026-09-06 | IDLE | 30.69 | 25 | 28.5 | 29.15 | 0.65 | 117 | 0 | 0 |  |  | 6.8 | 0 | 0 | 14.06 |  | 33.1 | 59.4 | 67 | 1665.8 | 23.82 | 0 | 0 | Normal | 1.1717 | 0
2026-09-06 12:15 | 2026-09-06 | IDLE | 31.98 | 25 | 28.57 | 29.14 | 0.57 | 116.4 | 0 | 0 |  |  | 5.94 | 0 | 0 | 12.45 |  | 32.33 | 46.6 | 72 | 1666.8 | 23.82 | 0 | 0 | Normal | 1.0375 | 0
2026-09-06 12:20 | 2026-09-06 | IDLE | 31.55 | 25 | 28.61 | 29.24 | 0.63 | 123.4 | 0 | 0 |  |  | 6.94 | 0 | 0 | 14.54 |  | 32.34 | 58.1 | 75 | 1668 | 23.82 | 0 | 0 | Normal | 1.2117 | 0
2026-09-06 12:25 | 2026-09-06 | IDLE | 31.91 | 25 | 28.66 | 29.28 | 0.62 | 118.4 | 0 | 0 |  |  | 6.66 | 0 | 0 | 12.79 |  | 32.46 | 47.8 | 72 | 1669.1 | 23.82 | 0 | 0 | Normal | 1.0658 | 0
2026-09-06 12:30 | 2026-09-06 | IDLE | 31.83 | 25 | 28.7 | 29.33 | 0.63 | 115.5 | 0 | 0 |  |  | 6.56 | 0 | 0 | 15.26 |  | 32.81 | 42.9 | 67 | 1670.4 | 23.82 | 0 | 0 | Normal | 1.2717 | 0
2026-09-06 12:35 | 2026-09-06 | IDLE | 32.22 | 25 | 28.76 | 29.36 | 0.6 | 117.8 | 0 | 0 |  |  | 6.36 | 0 | 0 | 15.45 |  | 33.29 | 50.1 | 72 | 1671.7 | 23.82 | 0 | 0 | Normal | 1.2875 | 0
2026-09-06 12:40 | 2026-09-06 | IDLE | 32.06 | 25 | 28.8 | 29.44 | 0.64 | 122.1 | 0 | 0 |  |  | 7.06 | 0 | 0 | 13.5 |  | 32.47 | 50 | 68 | 1672.8 | 23.82 | 0 | 0 | Normal | 1.125 | 0
2026-09-06 12:45 | 2026-09-06 | IDLE | 31.86 | 25 | 28.82 | 29.46 | 0.64 | 119 | 0 | 0 |  |  | 6.87 | 0 | 0 | 14.6 |  | 32.5 | 53.8 | 68 | 1674 | 23.82 | 0 | 0 | Normal | 1.2167 | 0
2026-09-06 12:50 | 2026-09-06 | IDLE | 32.25 | 25 | 28.86 | 29.49 | 0.63 | 115.8 | 0 | 0 |  |  | 6.52 | 0 | 0 | 13.47 |  | 33.01 | 42.8 | 75 | 1675.1 | 23.82 | 0 | 0 | Normal | 1.1225 | 0
2026-09-06 12:55 | 2026-09-06 | IDLE | 32.27 | 25 | 28.9 | 29.5 | 0.6 | 113.7 | 0 | 0 |  |  | 6.1 | 0 | 0 | 13.6 |  | 33.27 | 51.9 | 74 | 1676.3 | 23.82 | 0 | 0 | Normal | 1.1333 | 0
2026-09-06 13:00 | 2026-09-06 | IDLE | 32.95 | 25 | 28.97 | 29.67 | 0.7 | 118.9 | 0 | 0 |  |  | 7.5 | 0 | 0 | 15.36 |  | 33.16 | 56.5 | 66 | 1677.5 | 23.82 | 0 | 0 | Normal | 1.28 | 0
2026-09-06 13:05 | 2026-09-06 | IDLE | 32.12 | 25 | 28.98 | 29.62 | 0.64 | 121.1 | 0 | 0 |  |  | 6.94 | 0 | 0 | 13.75 |  | 32.56 | 51.8 | 69 | 1678.7 | 23.82 | 0 | 0 | Normal | 1.1458 | 0
2026-09-06 13:10 | 2026-09-06 | IDLE | 32.65 | 25 | 29.03 | 29.7 | 0.67 | 117.5 | 0 | 0 |  |  | 7.05 | 0 | 0 | 16.64 |  | 33.09 | 44.4 | 75 | 1680.1 | 23.82 | 0 | 0 | Normal | 1.3867 | 0
2026-09-06 13:15 | 2026-09-06 | IDLE | 33.35 | 25 | 29.1 | 29.74 | 0.64 | 110.9 | 0 | 0 |  |  | 6.36 | 0 | 0 | 18.97 |  | 33.94 | 53.4 | 73 | 1681.7 | 23.82 | 0 | 0 | Normal | 1.5808 | 0
2026-09-06 13:20 | 2026-09-06 | IDLE | 32.61 | 25 | 29.12 | 29.77 | 0.65 | 119.5 | 0 | 0 |  |  | 7 | 0 | 0 | 15.37 |  | 32.38 | 41.8 | 69 | 1682.9 | 23.82 | 0 | 0 | Normal | 1.2808 | 0
2026-09-06 13:25 | 2026-09-06 | IDLE | 32.39 | 25 | 29.13 | 29.76 | 0.63 | 120.4 | 0 | 0 |  |  | 6.86 | 0 | 0 | 15.05 |  | 33.21 | 51.7 | 69 | 1684.2 | 23.82 | 0 | 0 | Normal | 1.2542 | 0
2026-09-06 13:30 | 2026-09-06 | IDLE | 32.83 | 25 | 29.16 | 29.87 | 0.71 | 116.3 | 0 | 0 |  |  | 7.47 | 0 | 0 | 16.59 |  | 33.42 | 46.4 | 68 | 1685.6 | 23.82 | 0 | 0 | Normal | 1.3825 | 0
2026-09-06 13:35 | 2026-09-06 | IDLE | 33.06 | 25 | 29.2 | 29.95 | 0.75 | 116.7 | 0 | 0 |  |  | 7.88 | 0 | 0 | 15.59 |  | 32.51 | 50.2 | 66 | 1686.9 | 23.82 | 0 | 0 | Normal | 1.2992 | 0
2026-09-06 13:40 | 2026-09-06 | IDLE | 32.01 | 25 | 29.17 | 29.8 | 0.63 | 121.3 | 0 | 0 |  |  | 6.92 | 0 | 0 | 15.08 |  | 32.56 | 51.8 | 73 | 1688.1 | 23.82 | 0 | 0 | Normal | 1.2567 | 0
2026-09-06 13:45 | 2026-09-06 | IDLE | 32.53 | 25 | 29.18 | 29.81 | 0.63 | 120.7 | 0 | 0 |  |  | 6.86 | 0 | 0 | 12.93 |  | 32.77 | 51.6 | 66 | 1689.2 | 23.82 | 0 | 0 | Normal | 1.0775 | 0
2026-09-06 13:50 | 2026-09-06 | IDLE | 32.69 | 25 | 29.19 | 29.86 | 0.67 | 120.5 | 0 | 0 |  |  | 7.26 | 0 | 0 | 14.62 |  | 33.39 | 44.7 | 70 | 1690.4 | 23.82 | 0 | 0 | Normal | 1.2183 | 0
2026-09-06 13:55 | 2026-09-06 | IDLE | 32.68 | 25 | 29.2 | 29.77 | 0.57 | 123.5 | 0 | 0 |  |  | 6.39 | 0 | 0 | 13.55 |  | 33.41 | 59.4 | 75 | 1691.6 | 23.82 | 0 | 0 | Normal | 1.1292 | 0
2026-09-06 14:00 | 2026-09-06 | IDLE | 32.57 | 25 | 29.21 | 29.83 | 0.62 | 116.4 | 0 | 0 |  |  | 6.54 | 0 | 0 | 12.95 |  | 32.86 | 51.8 | 70 | 1692.6 | 23.82 | 0 | 0 | Normal | 1.0792 | 0
2026-09-06 14:05 | 2026-09-06 | IDLE | 33.9 | 25 | 29.29 | 29.93 | 0.64 | 117.7 | 0 | 0 |  |  | 6.74 | 0 | 0 | 18.32 |  | 33.22 | 46.7 | 70 | 1694.2 | 23.82 | 0 | 0 | Normal | 1.5267 | 0
2026-09-06 14:10 | 2026-09-06 | IDLE | 33.16 | 25 | 29.32 | 29.98 | 0.66 | 121.1 | 0 | 0 |  |  | 7.24 | 0 | 0 | 15.74 |  | 32.63 | 54.1 | 72 | 1695.5 | 23.82 | 0 | 0 | Normal | 1.3117 | 0
2026-09-06 14:15 | 2026-09-06 | IDLE | 32.93 | 25 | 29.32 | 30.05 | 0.73 | 109.9 | 0 | 0 |  |  | 7.24 | 0 | 0 | 17.74 |  | 33.3 | 53.4 | 70 | 1696.9 | 23.82 | 0 | 0 | Normal | 1.4783 | 0
2026-09-06 14:20 | 2026-09-06 | IDLE | 33.31 | 25 | 29.35 | 30.08 | 0.73 | 113.7 | 0 | 0 |  |  | 7.43 | 0 | 0 | 18.18 |  | 33.82 | 48.1 | 70 | 1698.5 | 23.82 | 0 | 0 | Normal | 1.515 | 0
2026-09-06 14:25 | 2026-09-06 | IDLE | 33.29 | 25 | 29.38 | 30.05 | 0.67 | 117.1 | 0 | 0 |  |  | 7.1 | 0 | 0 | 16.22 |  | 33.03 | 44.7 | 71 | 1699.8 | 23.82 | 0 | 0 | Normal | 1.3517 | 0
2026-09-06 14:30 | 2026-09-06 | IDLE | 33.27 | 25 | 29.4 | 30.04 | 0.64 | 120.7 | 0 | 0 |  |  | 6.93 | 0 | 0 | 15.76 |  | 33.22 | 57.6 | 73 | 1701.1 | 23.82 | 0 | 0 | Normal | 1.3133 | 0
2026-09-06 14:35 | 2026-09-06 | IDLE | 33.64 | 25 | 29.44 | 30.19 | 0.75 | 114.8 | 0 | 0 |  |  | 7.77 | 0 | 0 | 15.85 |  | 33.94 | 51.2 | 71 | 1702.4 | 23.82 | 0 | 0 | Normal | 1.3208 | 0
2026-09-06 14:40 | 2026-09-06 | IDLE | 33.32 | 25 | 29.45 | 30.15 | 0.7 | 118.3 | 0 | 0 |  |  | 7.43 | 0 | 0 | 13.32 |  | 33.28 | 47.7 | 68 | 1703.6 | 23.82 | 0 | 0 | Normal | 1.11 | 0
2026-09-06 14:45 | 2026-09-06 | IDLE | 33.55 | 25 | 29.48 | 30.23 | 0.75 | 119.4 | 0 | 0 |  |  | 8.02 | 0 | 0 | 16.01 |  | 33.37 | 52.2 | 72 | 1704.9 | 23.82 | 0 | 0 | Normal | 1.3342 | 0
2026-09-06 14:50 | 2026-09-06 | IDLE | 33.76 | 25 | 29.51 | 30.23 | 0.72 | 116.8 | 0 | 0 |  |  | 7.53 | 0 | 0 | 16.61 |  | 33.13 | 47.8 | 71 | 1706.3 | 23.82 | 0 | 0 | Normal | 1.3842 | 0
2026-09-06 14:55 | 2026-09-06 | IDLE | 34.07 | 25 | 29.56 | 30.34 | 0.78 | 120.4 | 0 | 0 |  |  | 8.5 | 0 | 0 | 16.55 |  | 33.66 | 47.4 | 71 | 1707.7 | 23.82 | 0 | 0 | Normal | 1.3792 | 0
2026-09-06 15:00 | 2026-09-06 | IDLE | 32.7 | 25 | 29.52 | 30.14 | 0.62 | 116.5 | 0 | 0 |  |  | 6.5 | 0 | 0 | 14.28 |  | 33.43 | 43.3 | 77 | 1708.8 | 23.82 | 0 | 0 | Normal | 1.19 | 0
2026-09-06 15:05 | 2026-09-06 | IDLE | 32.67 | 25 | 29.48 | 30.17 | 0.69 | 118.9 | 0 | 0 |  |  | 7.41 | 0 | 0 | 15.33 |  | 33.55 | 48.6 | 66 | 1710.1 | 23.82 | 0 | 0 | Normal | 1.2775 | 0
2026-09-06 15:10 | 2026-09-06 | IDLE | 32.99 | 25 | 29.47 | 30.15 | 0.68 | 119.3 | 0 | 0 |  |  | 7.24 | 0 | 0 | 15.42 |  | 33.4 | 48 | 69 | 1711.4 | 23.82 | 0 | 0 | Normal | 1.285 | 0
2026-09-06 15:15 | 2026-09-06 | IDLE | 32.69 | 25 | 29.44 | 30.06 | 0.62 | 122.7 | 0 | 0 |  |  | 6.88 | 0 | 0 | 15.64 |  | 33.91 | 47.5 | 68 | 1712.7 | 23.82 | 0 | 0 | Normal | 1.3033 | 0
2026-09-06 15:20 | 2026-09-06 | IDLE | 33.39 | 25 | 29.46 | 30.18 | 0.72 | 119.4 | 0 | 0 |  |  | 7.78 | 0 | 0 | 15.22 |  | 33.49 | 43.4 | 71 | 1714 | 23.82 | 0 | 0 | Normal | 1.2683 | 0
2026-09-06 15:25 | 2026-09-06 | IDLE | 32.96 | 25 | 29.44 | 30.11 | 0.67 | 119 | 0 | 0 |  |  | 7.17 | 0 | 0 | 18.15 |  | 32.7 | 42.7 | 64 | 1715.5 | 23.82 | 0 | 0 | Normal | 1.5125 | 0
2026-09-06 15:30 | 2026-09-06 | IDLE | 33.32 | 25 | 29.46 | 30.07 | 0.61 | 121.1 | 0 | 0 |  |  | 6.68 | 0 | 0 | 17.01 |  | 33.42 | 49 | 69 | 1716.9 | 23.82 | 0 | 0 | Normal | 1.4175 | 0
2026-09-06 15:35 | 2026-09-06 | IDLE | 33.83 | 25 | 29.5 | 30.25 | 0.75 | 118.7 | 0 | 0 |  |  | 8.06 | 0 | 0 | 16.84 |  | 34.29 | 51.5 | 69 | 1718.3 | 23.82 | 0 | 0 | Normal | 1.4033 | 0
2026-09-06 15:40 | 2026-09-06 | IDLE | 33.21 | 25 | 29.5 | 30.18 | 0.68 | 116.1 | 0 | 0 |  |  | 7.05 | 0 | 0 | 15.22 |  | 33.32 | 46.1 | 69 | 1719.6 | 23.82 | 0 | 0 | Normal | 1.2683 | 0
2026-09-06 15:45 | 2026-09-06 | IDLE | 33.32 | 25 | 29.5 | 30.16 | 0.66 | 122 | 0 | 0 |  |  | 7.29 | 0 | 0 | 15.14 |  | 34.73 | 50.4 | 69 | 1720.8 | 23.82 | 0 | 0 | Normal | 1.2617 | 0
2026-09-06 15:50 | 2026-09-06 | IDLE | 33.29 | 25 | 29.5 | 30.18 | 0.68 | 117.2 | 0 | 0 |  |  | 7.18 | 0 | 0 | 17.27 |  | 33.61 | 46.7 | 68 | 1722.3 | 23.82 | 0 | 0 | Normal | 1.4392 | 0
2026-09-06 15:55 | 2026-09-06 | IDLE | 32.73 | 25 | 29.47 | 30.18 | 0.71 | 114.3 | 0 | 0 |  |  | 7.28 | 0 | 0 | 15 |  | 33.62 | 50.7 | 67 | 1723.5 | 23.82 | 0 | 0 | Normal | 1.25 | 0
2026-09-06 16:00 | 2026-09-06 | IDLE | 33.07 | 25 | 29.47 | 30.2 | 0.73 | 116.3 | 0 | 0 |  |  | 7.68 | 0 | 0 | 16.05 |  | 34.43 | 49.3 | 75 | 1724.9 | 23.82 | 0 | 0 | Normal | 1.3375 | 0
2026-09-06 16:05 | 2026-09-06 | IDLE | 33.36 | 25 | 29.48 | 30.28 | 0.8 | 117.6 | 0 | 0 |  |  | 8.5 | 0 | 0 | 16.9 |  | 34.17 | 49.8 | 72 | 1726.3 | 23.82 | 0 | 0 | Normal | 1.4083 | 0
2026-09-06 16:10 | 2026-09-06 | IDLE | 32.49 | 25 | 29.43 | 30.08 | 0.65 | 122.8 | 0 | 0 |  |  | 7.14 | 0 | 0 | 14.51 |  | 34.31 | 53.6 | 75 | 1727.5 | 23.82 | 0 | 0 | Normal | 1.2092 | 0
2026-09-06 16:15 | 2026-09-06 | IDLE | 32.65 | 25 | 29.41 | 30.08 | 0.67 | 116.3 | 0 | 0 |  |  | 6.99 | 0 | 0 | 15.71 |  | 33.14 | 49.1 | 70 | 1728.8 | 23.82 | 0 | 0 | Normal | 1.3092 | 0
2026-09-06 16:20 | 2026-09-06 | IDLE | 31.88 | 25 | 29.34 | 29.9 | 0.56 | 118.6 | 0 | 0 |  |  | 6.02 | 0 | 0 | 12.04 |  | 33.16 | 47.9 | 72 | 1729.8 | 23.82 | 0 | 0 | Normal | 1.0033 | 0
2026-09-06 16:25 | 2026-09-06 | IDLE | 33.24 | 25 | 29.36 | 30.1 | 0.74 | 118.8 | 0 | 0 |  |  | 7.94 | 0 | 0 | 15.03 |  | 33.58 | 52 | 73 | 1731.1 | 23.82 | 0 | 0 | Normal | 1.2525 | 0
2026-09-06 16:30 | 2026-09-06 | IDLE | 33.16 | 25 | 29.38 | 30.03 | 0.65 | 119.5 | 0 | 0 |  |  | 7.02 | 0 | 0 | 13.72 |  | 33.38 | 44.1 | 70 | 1732.2 | 23.82 | 0 | 0 | Normal | 1.1433 | 0
2026-09-06 16:35 | 2026-09-06 | IDLE | 33.22 | 25 | 29.39 | 30.05 | 0.66 | 119.9 | 0 | 0 |  |  | 7.15 | 0 | 0 | 15.68 |  | 33.36 | 51 | 71 | 1733.5 | 23.82 | 0 | 0 | Normal | 1.3067 | 0
2026-09-06 16:40 | 2026-09-06 | IDLE | 33.24 | 25 | 29.41 | 30.18 | 0.77 | 117.2 | 0 | 0 |  |  | 8.12 | 0 | 0 | 15.7 |  | 32.96 | 48.9 | 69 | 1734.8 | 23.82 | 0 | 0 | Normal | 1.3083 | 0
2026-09-06 16:45 | 2026-09-06 | IDLE | 32.75 | 25 | 29.39 | 30.06 | 0.67 | 120.5 | 0 | 0 |  |  | 7.3 | 0 | 0 | 17.71 |  | 33.43 | 53.8 | 73 | 1736.3 | 23.82 | 0 | 0 | Normal | 1.4758 | 0
2026-09-06 16:50 | 2026-09-06 | IDLE | 32.69 | 25 | 29.38 | 30.14 | 0.76 | 118.5 | 0 | 0 |  |  | 8.12 | 0 | 0 | 14.48 |  | 32.87 | 52.4 | 64 | 1737.5 | 23.82 | 0 | 0 | Normal | 1.2067 | 0
2026-09-06 16:55 | 2026-09-06 | IDLE | 32.1 | 25 | 29.33 | 29.99 | 0.66 | 116.3 | 0 | 0 |  |  | 6.93 | 0 | 0 | 14.8 |  | 33.3 | 56.2 | 72 | 1738.7 | 23.82 | 0 | 0 | Normal | 1.2333 | 0
2026-09-06 17:00 | 2026-09-06 | COOLING | 32.27 | 25 | 24.74 | 28.03 | 3.29 | 116.4 | 57.5 | 78 | 4.33 | 24.07 | 34.48 | 115.26 | 144.94 | 30.58 | 3.84 | 28.7 | 37.9 | 73 | 1741.3 | 23.91 | 2 | 0 | Normal | 2.5483 | 0.0833
2026-09-06 17:05 | 2026-09-06 | COOLING | 32.32 | 25 | 25.04 | 28.42 | 3.38 | 113.8 | 57.9 | 78.3 | 5.05 | 24.11 | 34.62 | 121.08 | 152.6 | 32.46 | 3.8 | 28.96 | 45.6 | 68 | 1744 | 23.99 | 2 | 0 | Normal | 2.705 | 0.0833
2026-09-06 17:10 | 2026-09-06 | COOLING | 32.78 | 25 | 25.07 | 28.21 | 3.14 | 120 | 61.2 | 80.9 | 4.59 | 24.21 | 33.81 | 115.22 | 145.76 | 31.46 | 3.73 | 28.77 | 45.1 | 79 | 1746.6 | 24.07 | 2 | 0 | Normal | 2.6217 | 0.0833
2026-09-06 17:15 | 2026-09-06 | COOLING | 31.66 | 25 | 25.66 | 29.01 | 3.35 | 116.9 | 62.5 | 80.3 | 4.64 | 24.05 | 35.19 | 114.78 | 145.22 | 31.35 | 3.73 | 29.98 | 41.7 | 66 | 1749.2 | 24.16 | 2 | 0 | Normal | 2.6125 | 0.0833
2026-09-06 17:20 | 2026-09-06 | COOLING | 32.05 | 25 | 25.3 | 28.63 | 3.33 | 118.4 | 59.5 | 79 | 4.61 | 24.98 | 35.49 | 124.74 | 157 | 33.23 | 3.83 | 29.08 | 44.9 | 72 | 1752 | 24.24 | 2 | 0 | Normal | 2.7692 | 0.0833
2026-09-06 17:25 | 2026-09-06 | COOLING | 32.52 | 25 | 25.51 | 28.82 | 3.31 | 116.8 | 61.7 | 80.8 | 4.53 | 24.47 | 34.82 | 106.46 | 134.25 | 28.63 | 3.79 | 28.99 | 35.9 | 66 | 1754.4 | 24.32 | 2 | 0 | Normal | 2.3858 | 0.0833
2026-09-06 17:30 | 2026-09-06 | COOLING | 32 | 25 | 24.36 | 27.76 | 3.4 | 114.3 | 61.7 | 80.2 | 4.65 | 24.22 | 35.03 | 110.73 | 139.6 | 29.74 | 3.79 | 28.19 | 37.7 | 73 | 1756.8 | 24.41 | 2 | 0 | Normal | 2.4783 | 0.0833
2026-09-06 17:35 | 2026-09-06 | COOLING | 31.83 | 25 | 25.06 | 28.24 | 3.18 | 119.4 | 58.5 | 78.1 | 4.36 | 23.27 | 34.21 | 109.77 | 138.39 | 29.48 | 3.8 | 28.98 | 44.1 | 68 | 1759.3 | 24.49 | 2 | 0 | Normal | 2.4567 | 0.0833
2026-09-06 17:40 | 2026-09-06 | COOLING | 31.01 | 25 | 25.8 | 28.94 | 3.14 | 121.9 | 58.3 | 77 | 4.5 | 23.45 | 34.41 | 109.83 | 138.6 | 29.63 | 3.78 | 29.5 | 40.2 | 68 | 1761.8 | 24.57 | 2 | 0 | Normal | 2.4692 | 0.0833
2026-09-06 17:45 | 2026-09-06 | COOLING | 32.09 | 25 | 25.06 | 28.56 | 3.5 | 114.8 | 63.6 | 81.4 | 4.82 | 24.65 | 36.16 | 111.69 | 141.32 | 30.51 | 3.73 | 28.84 | 43.2 | 72 | 1764.3 | 24.66 | 2 | 0 | Normal | 2.5425 | 0.0833
2026-09-06 17:50 | 2026-09-06 | COOLING | 31.34 | 25 | 25.19 | 28.53 | 3.34 | 115.8 | 56.2 | 76.1 | 4.79 | 23.68 | 34.84 | 119.46 | 149.8 | 31.26 | 3.9 | 28.89 | 41.1 | 69 | 1766.9 | 24.74 | 2 | 0 | Normal | 2.605 | 0.0833
2026-09-06 17:55 | 2026-09-06 | COOLING | 31.89 | 25 | 25.23 | 28.55 | 3.32 | 115.4 | 59.7 | 78.9 | 4.65 | 23.98 | 34.54 | 107.82 | 136.29 | 29.32 | 3.75 | 29.23 | 36.1 | 71 | 1769.4 | 24.82 | 2 | 0 | Normal | 2.4433 | 0.0833
2026-09-06 18:00 | 2026-09-06 | COOLING | 31.12 | 25 | 26.04 | 29.32 | 3.28 | 117.9 | 58 | 77 | 4.86 | 23.32 | 34.76 | 111.69 | 139.64 | 28.78 | 3.96 | 29.17 | 44.6 | 73 | 1771.8 | 24.91 | 2 | 0 | Normal | 2.3983 | 0.0833
2026-09-06 18:05 | 2026-09-06 | COOLING | 31.43 | 25 | 25.39 | 28.65 | 3.26 | 118.4 | 63.1 | 80.4 | 4.62 | 23.81 | 34.7 | 116.84 | 146.6 | 30.65 | 3.89 | 28.55 | 40.9 | 70 | 1774.3 | 24.99 | 2 | 0 | Normal | 2.5542 | 0.0833
2026-09-06 18:10 | 2026-09-06 | COOLING | 31.16 | 25 | 25.5 | 28.6 | 3.1 | 121.5 | 60.8 | 78.7 | 5 | 23.7 | 33.92 | 107.02 | 134.64 | 28.44 | 3.84 | 29.39 | 42.7 | 70 | 1776.7 | 25.07 | 2 | 0 | Normal | 2.37 | 0.0833
2026-09-06 18:15 | 2026-09-06 | COOLING | 31.35 | 25 | 24.95 | 28.2 | 3.25 | 116.6 | 60.9 | 79 | 4.25 | 24.13 | 34.1 | 107.62 | 135.26 | 28.46 | 3.86 | 29.21 | 37.6 | 68 | 1779.1 | 25.16 | 2 | 0 | Normal | 2.3717 | 0.0833
2026-09-06 18:20 | 2026-09-06 | COOLING | 31.22 | 25 | 25.27 | 28.58 | 3.31 | 116.5 | 58.6 | 77.4 | 4.36 | 23.82 | 34.74 | 103.95 | 131.1 | 27.96 | 3.79 | 29.03 | 41.1 | 71 | 1781.4 | 25.24 | 2 | 0 | Normal | 2.33 | 0.0833
2026-09-06 18:25 | 2026-09-06 | COOLING | 30.56 | 25 | 25.1 | 28.26 | 3.16 | 118.2 | 56.9 | 75.6 | 4.34 | 23.11 | 33.62 | 112.46 | 140.18 | 28.55 | 4.02 | 29.26 | 43.9 | 68 | 1783.8 | 25.32 | 2 | 0 | Normal | 2.3792 | 0.0833
2026-09-06 18:30 | 2026-09-06 | COOLING | 31.19 | 25 | 24.96 | 28.47 | 3.51 | 114.7 | 64.4 | 80.9 | 4.68 | 23.54 | 36.24 | 118 | 148.8 | 31.72 | 3.79 | 27.92 | 42.9 | 72 | 1786.4 | 25.41 | 2 | 0 | Normal | 2.6433 | 0.0833
2026-09-06 18:35 | 2026-09-06 | COOLING | 30.04 | 25 | 25.36 | 28.47 | 3.11 | 118.7 | 59.2 | 76.3 | 4.87 | 23.72 | 33.26 | 108.24 | 135.82 | 28.41 | 3.88 | 28.92 | 40.8 | 75 | 1788.8 | 25.49 | 2 | 0 | Normal | 2.3675 | 0.0833
2026-09-06 18:40 | 2026-09-06 | COOLING | 31.46 | 25 | 25.2 | 28.52 | 3.32 | 119.4 | 62.7 | 80.2 | 4.42 | 23.52 | 35.73 | 113.91 | 144.16 | 31.16 | 3.73 | 29.36 | 41.5 | 78 | 1791.4 | 25.57 | 2 | 0 | Normal | 2.5967 | 0.0833
2026-09-06 18:45 | 2026-09-06 | COOLING | 30.77 | 25 | 25.72 | 28.83 | 3.11 | 120.8 | 58.8 | 77 | 4.34 | 23.77 | 33.87 | 108.77 | 136.74 | 28.81 | 3.85 | 29.98 | 36.3 | 67 | 1793.8 | 25.66 | 2 | 0 | Normal | 2.4008 | 0.0833
2026-09-06 18:50 | 2026-09-06 | COOLING | 30.49 | 25 | 25.05 | 28.37 | 3.32 | 114.9 | 57 | 75.6 | 4.92 | 23.32 | 34.35 | 107.72 | 135.03 | 28.13 | 3.9 | 28.13 | 34.6 | 70 | 1796.1 | 25.74 | 2 | 0 | Normal | 2.3442 | 0.0833
2026-09-06 18:55 | 2026-09-06 | COOLING | 29.56 | 25 | 25.02 | 28.27 | 3.25 | 117.8 | 60.5 | 76.5 | 4.37 | 23.14 | 34.39 | 105.21 | 131.95 | 27.55 | 3.89 | 28.88 | 44.4 | 78 | 1798.4 | 25.82 | 2 | 0 | Normal | 2.2958 | 0.0833
2026-09-06 19:00 | 2026-09-06 | COOLING | 30.03 | 25 | 25.69 | 28.97 | 3.28 | 116.8 | 57.2 | 75.2 | 4.42 | 23.66 | 34.42 | 102.09 | 127.86 | 26.54 | 3.92 | 29.93 | 49.4 | 73 | 1800.6 | 25.91 | 2 | 0 | Normal | 2.2117 | 0.0833
2026-09-06 19:05 | 2026-09-06 | COOLING | 30.51 | 25 | 25.38 | 28.67 | 3.29 | 116.2 | 59 | 76.8 | 4.59 | 23.97 | 34.42 | 110.3 | 138.93 | 29.49 | 3.81 | 29.57 | 38.5 | 76 | 1803.1 | 25.99 | 2 | 0 | Normal | 2.4575 | 0.0833
2026-09-06 19:10 | 2026-09-06 | COOLING | 29.68 | 25 | 25.91 | 29.09 | 3.18 | 119.5 | 60.9 | 77 | 4.89 | 24.22 | 34.18 | 111.69 | 139.55 | 28.69 | 3.97 | 30.05 | 35.9 | 72 | 1805.5 | 26.07 | 2 | 0 | Normal | 2.3908 | 0.0833
2026-09-06 19:15 | 2026-09-06 | COOLING | 29.67 | 25 | 25.8 | 29.19 | 3.39 | 115.3 | 62.3 | 77.8 | 4.62 | 23.34 | 35.08 | 101.93 | 127.35 | 26.19 | 3.97 | 29.1 | 37.8 | 71 | 1807.7 | 26.16 | 2 | 0 | Normal | 2.1825 | 0.0833
2026-09-06 19:20 | 2026-09-06 | COOLING | 29.49 | 25 | 25.91 | 28.19 | 2.28 | 121.5 | 43 | 66 | 4.74 | 22.53 | 24.93 | 91.57 | 114.33 | 23.44 | 3.98 | 30.24 | 37.4 | 72 | 1809.6 | 26.24 | 2 | 0 | Normal | 1.9533 | 0.0833
2026-09-06 19:25 | 2026-09-06 | COOLING | 29.47 | 25 | 25.6 | 26.53 | 0.93 | 126.1 | 37.5 | 52.1 | 5.22 | 21.12 | 10.54 | 44.26 | 54.64 | 10.69 | 4.22 | 28.89 | 45.8 | 76 | 1810.5 | 26.32 | 2 | 0 | Normal | 0.8908 | 0.0833
2026-09-06 19:30 | 2026-09-06 | IDLE | 29.44 | 25 | 28.22 | 28.87 | 0.65 | 119.3 | 0 | 0 |  |  | 6.99 | 0 | 0 | 10.54 |  | 32.24 | 55.3 | 73 | 1811.4 | 26.32 | 0 | 0 | Normal | 0.8783 | 0
2026-09-06 19:35 | 2026-09-06 | IDLE | 28.92 | 25 | 28.15 | 28.66 | 0.51 | 116.8 | 0 | 0 |  |  | 5.32 | 0 | 0 | 9.01 |  | 30.82 | 49.3 | 69 | 1812.1 | 26.32 | 0 | 0 | Normal | 0.7508 | 0
2026-09-06 19:40 | 2026-09-06 | IDLE | 29.02 | 25 | 28.1 | 28.64 | 0.54 | 111.1 | 0 | 0 |  |  | 5.4 | 0 | 0 | 9.47 |  | 32.07 | 47.3 | 71 | 1812.9 | 26.32 | 0 | 0 | Normal | 0.7892 | 0
2026-09-06 19:45 | 2026-09-06 | IDLE | 28.89 | 25 | 28.05 | 28.53 | 0.48 | 114 | 0 | 0 |  |  | 4.95 | 0 | 0 | 9.69 |  | 31.84 | 51.2 | 66 | 1813.7 | 26.32 | 0 | 0 | Normal | 0.8075 | 0
2026-09-06 19:50 | 2026-09-06 | IDLE | 28.51 | 25 | 27.98 | 28.46 | 0.48 | 117.4 | 0 | 0 |  |  | 5.07 | 0 | 0 | 11.15 |  | 32.01 | 54.9 | 70 | 1814.7 | 26.32 | 0 | 0 | Normal | 0.9292 | 0
2026-09-06 19:55 | 2026-09-06 | IDLE | 28.4 | 25 | 27.92 | 28.39 | 0.47 | 118.1 | 0 | 0 |  |  | 4.95 | 0 | 0 | 8.2 |  | 31.06 | 45.9 | 68 | 1815.3 | 26.32 | 0 | 0 | Normal | 0.6833 | 0
2026-09-06 20:00 | 2026-09-06 | IDLE | 28.11 | 25 | 27.85 | 28.33 | 0.48 | 114.8 | 0 | 0 |  |  | 4.92 | 0 | 0 | 7.91 |  | 31.36 | 47.4 | 68 | 1816 | 26.32 | 0 | 0 | Normal | 0.6592 | 0
2026-09-06 20:05 | 2026-09-06 | IDLE | 28.55 | 25 | 27.81 | 28.26 | 0.45 | 120.9 | 0 | 0 |  |  | 4.88 | 0 | 0 | 8.74 |  | 30.22 | 41.2 | 66 | 1816.7 | 26.32 | 0 | 0 | Normal | 0.7283 | 0
2026-09-06 20:10 | 2026-09-06 | IDLE | 28.34 | 25 | 27.77 | 28.23 | 0.46 | 125.6 | 0 | 0 |  |  | 5.18 | 0 | 0 | 8.68 |  | 31.2 | 43.9 | 77 | 1817.5 | 26.32 | 0 | 0 | Normal | 0.7233 | 0
2026-09-06 20:15 | 2026-09-06 | IDLE | 27.41 | 25 | 27.68 | 28.1 | 0.42 | 122 | 0 | 0 |  |  | 4.64 | 0 | 0 | 7.28 |  | 31.24 | 45.6 | 70 | 1818.1 | 26.32 | 0 | 0 | Normal | 0.6067 | 0
2026-09-06 20:20 | 2026-09-06 | IDLE | 27.93 | 25 | 27.63 | 28.18 | 0.55 | 118.5 | 0 | 0 |  |  | 5.82 | 0 | 0 | 7.14 |  | 31.11 | 45.8 | 68 | 1818.7 | 26.32 | 0 | 0 | Normal | 0.595 | 0
2026-09-06 20:25 | 2026-09-06 | IDLE | 27.54 | 25 | 27.57 | 28.01 | 0.44 | 114.1 | 0 | 0 |  |  | 4.53 | 0 | 0 | 8.56 |  | 30.79 | 49.3 | 71 | 1819.4 | 26.32 | 0 | 0 | Normal | 0.7133 | 0
2026-09-06 20:30 | 2026-09-06 | IDLE | 27.37 | 25 | 27.51 | 33.12 | 5.61 | 0 | 0 | 0 |  |  | 4.2 | 0 | 0 | 7.85 |  | 31.76 | 47.7 | 73 | 1820 | 26.32 | 0 | 0 | Normal | 0.6542 | 0
2026-09-06 20:35 | 2026-09-06 | IDLE | 27.32 | 25 | 27.45 | 32.88 | 5.43 | 0 | 0 | 0 |  |  | 4.08 | 0 | 0 | 9.16 |  | 30.99 | 44 | 75 | 1820.8 | 26.32 | 0 | 0 | Normal | 0.7633 | 0
2026-09-06 20:40 | 2026-09-06 | IDLE | 27.58 | 25 | 27.42 | 32.66 | 5.24 | 0 | 0 | 0 |  |  | 3.93 | 0 | 0 | 9.83 |  | 30.8 | 46.2 | 70 | 1821.6 | 26.32 | 0 | 0 | Normal | 0.8192 | 0
2026-09-06 20:45 | 2026-09-06 | IDLE | 27.07 | 25 | 27.36 | 32.71 | 5.35 | 0 | 0 | 0 |  |  | 4.02 | 0 | 0 | 5.67 |  | 30.34 | 52 | 72 | 1822.1 | 26.32 | 0 | 0 | Normal | 0.4725 | 0
2026-09-06 20:50 | 2026-09-06 | IDLE | 27.01 | 25 | 27.31 | 33.05 | 5.74 | 0 | 0 | 0 |  |  | 4.3 | 0 | 0 | 9.46 |  | 30.28 | 48.8 | 69 | 1822.9 | 26.32 | 0 | 0 | Normal | 0.7883 | 0
2026-09-06 20:55 | 2026-09-06 | IDLE | 26.9 | 25 | 27.25 | 32.41 | 5.16 | 0 | 0 | 0 |  |  | 3.87 | 0 | 0 | 7.99 |  | 29.61 | 52.3 | 71 | 1823.5 | 26.32 | 0 | 0 | Normal | 0.6658 | 0
2026-09-06 21:00 | 2026-09-06 | IDLE | 27.12 | 25 | 27.22 | 27.65 | 0.43 | 117.3 | 0 | 0 |  |  | 4.59 | 0 | 0 | 9.22 |  | 29.78 | 42 | 74 | 1824.3 | 26.32 | 0 | 0 | Normal | 0.7683 | 0
2026-09-06 21:05 | 2026-09-06 | IDLE | 26.55 | 25 | 27.16 | 27.59 | 0.43 | 116.5 | 0 | 0 |  |  | 4.53 | 0 | 0 | 6.75 |  | 29.89 | 50.6 | 71 | 1824.9 | 26.32 | 0 | 0 | Normal | 0.5625 | 0
2026-09-06 21:10 | 2026-09-06 | IDLE | 25.76 | 25 | 27.06 | 32.21 | 5.15 | 0 | 0 | 0 |  |  | 3.87 | 0 | 0 | 6.91 |  | 30.12 | 49.3 | 71 | 1825.4 | 26.32 | 0 | 0 | Normal | 0.5758 | 0
2026-09-06 21:15 | 2026-09-06 | IDLE | 25.7 | 25 | 26.98 | 31.68 | 4.7 | 0 | 0 | 0 |  |  | 3.53 | 0 | 0 | 6.8 |  | 30.06 | 47.8 | 72 | 1826 | 26.32 | 0 | 0 | Normal | 0.5667 | 0
2026-09-06 21:20 | 2026-09-06 | IDLE | 25.91 | 25 | 26.91 | 31.18 | 4.27 | 0 | 0 | 0 |  |  | 3.2 | 0 | 0 | 7.77 |  | 30.5 | 46.4 | 77 | 1826.7 | 26.32 | 0 | 0 | Normal | 0.6475 | 0
2026-09-06 21:25 | 2026-09-06 | IDLE | 26.1 | 25 | 26.87 | 31.89 | 5.02 | 0 | 0 | 0 |  |  | 3.76 | 0 | 0 | 5.48 |  | 29.89 | 42.9 | 75 | 1827.1 | 26.32 | 0 | 0 | Normal | 0.4567 | 0
2026-09-06 21:30 | 2026-09-06 | IDLE | 26.28 | 25 | 26.85 | 31.37 | 4.52 | 0 | 0 | 0 |  |  | 3.39 | 0 | 0 | 5.75 |  | 29.76 | 44.9 | 70 | 1827.6 | 26.32 | 0 | 0 | Normal | 0.4792 | 0
2026-09-06 21:35 | 2026-09-06 | IDLE | 25.5 | 25 | 26.78 | 31.01 | 4.23 | 0 | 0 | 0 |  |  | 3.16 | 0 | 0 | 5.79 |  | 30.47 | 54.6 | 74 | 1828.1 | 26.32 | 0 | 0 | Normal | 0.4825 | 0
2026-09-06 21:40 | 2026-09-06 | IDLE | 24.87 | 25 | 26.69 | 30.49 | 3.8 | 0 | 0 | 0 |  |  | 2.85 | 0 | 0 | 7.79 |  | 29.97 | 45.1 | 74 | 1828.7 | 26.32 | 0 | 0 | Normal | 0.6492 | 0
2026-09-06 21:45 | 2026-09-06 | IDLE | 25.88 | 25 | 26.67 | 31.43 | 4.76 | 0 | 0 | 0 |  |  | 3.57 | 0 | 0 | 8 |  | 30 | 45.6 | 72 | 1829.4 | 26.32 | 0 | 0 | Normal | 0.6667 | 0
2026-09-06 21:50 | 2026-09-06 | IDLE | 25.75 | 25 | 26.64 | 30.82 | 4.18 | 0 | 0 | 0 |  |  | 3.14 | 0 | 0 | 4.74 |  | 29.42 | 45.5 | 75 | 1829.8 | 26.32 | 0 | 0 | Normal | 0.395 | 0
2026-09-06 21:55 | 2026-09-06 | IDLE | 24.83 | 25 | 26.56 | 32.02 | 5.46 | 0 | 0 | 0 |  |  | 4.1 | 0 | 0 | 6.78 |  | 29.73 | 48.3 | 71 | 1830.3 | 26.32 | 0 | 0 | Normal | 0.565 | 0
2026-09-06 22:00 | 2026-09-06 | IDLE | 25.22 | 25 | 26.52 | 31.58 | 5.06 | 0 | 0 | 0 |  |  | 3.8 | 0 | 0 | 6.09 |  | 30.03 | 52.6 | 72 | 1830.9 | 26.32 | 0 | 0 | Normal | 0.5075 | 0
2026-09-06 22:05 | 2026-09-06 | IDLE | 25 | 25 | 26.47 | 31.07 | 4.6 | 0 | 0 | 0 |  |  | 3.45 | 0 | 0 | 5.84 |  | 28.93 | 48.7 | 74 | 1831.3 | 26.32 | 0 | 0 | Normal | 0.4867 | 0
2026-09-06 22:10 | 2026-09-06 | IDLE | 24.95 | 25 | 26.43 | 30.61 | 4.18 | 0 | 0 | 0 |  |  | 3.14 | 0 | 0 | 6.8 |  | 28.51 | 52.6 | 69 | 1831.9 | 26.32 | 0 | 0 | Normal | 0.5667 | 0
2026-09-06 22:15 | 2026-09-06 | IDLE | 24.46 | 25 | 26.36 | 30.05 | 3.69 | 0 | 0 | 0 |  |  | 2.76 | 0 | 0 | 8.42 |  | 30.2 | 45 | 71 | 1832.6 | 26.32 | 0 | 0 | Normal | 0.7017 | 0
2026-09-06 22:20 | 2026-09-06 | IDLE | 24.21 | 25 | 26.29 | 29.74 | 3.45 | 0 | 0 | 0 |  |  | 2.6 | 0 | 0 | 6.86 |  | 29.6 | 46 | 69 | 1833.2 | 26.32 | 0 | 0 | Normal | 0.5717 | 0
2026-09-06 22:25 | 2026-09-06 | IDLE | 24.61 | 25 | 26.25 | 30.63 | 4.38 | 0 | 0 | 0 |  |  | 3.28 | 0 | 0 | 5.58 |  | 30.27 | 51.4 | 68 | 1833.6 | 26.32 | 0 | 0 | Normal | 0.465 | 0
2026-09-06 22:30 | 2026-09-06 | IDLE | 23.55 | 25 | 26.16 | 31.07 | 4.91 | 0 | 0 | 0 |  |  | 3.69 | 0 | 0 | 5.36 |  | 29.53 | 54.1 | 65 | 1834.1 | 26.32 | 0 | 0 | Normal | 0.4467 | 0
2026-09-06 22:35 | 2026-09-06 | IDLE | 24.12 | 25 | 26.11 | 30.58 | 4.47 | 0 | 0 | 0 |  |  | 3.36 | 0 | 0 | 6.77 |  | 29.45 | 52 | 80 | 1834.7 | 26.32 | 0 | 0 | Normal | 0.5642 | 0
2026-09-06 22:40 | 2026-09-06 | IDLE | 24.04 | 25 | 26.07 | 29.45 | 3.38 | 0 | 0 | 0 |  |  | 2.54 | 0 | 0 | 6.47 |  | 29.58 | 51.2 | 73 | 1835.2 | 26.32 | 0 | 0 | Normal | 0.5392 | 0
2026-09-06 22:45 | 2026-09-06 | IDLE | 23.72 | 25 | 26.01 | 29.59 | 3.58 | 0 | 0 | 0 |  |  | 2.68 | 0 | 0 | 7.56 |  | 29.54 | 50.6 | 67 | 1835.8 | 26.32 | 0 | 0 | Normal | 0.63 | 0
2026-09-06 22:50 | 2026-09-06 | IDLE | 23.92 | 25 | 25.97 | 29.27 | 3.3 | 0 | 0 | 0 |  |  | 2.47 | 0 | 0 | 7.88 |  | 28.49 | 41.9 | 69 | 1836.5 | 26.32 | 0 | 0 | Normal | 0.6567 | 0
2026-09-06 22:55 | 2026-09-06 | IDLE | 23.3 | 25 | 25.91 | 30.48 | 4.57 | 0 | 0 | 0 |  |  | 3.42 | 0 | 0 | 6.47 |  | 29.45 | 44.9 | 75 | 1837 | 26.32 | 0 | 0 | Normal | 0.5392 | 0
2026-09-06 23:00 | 2026-09-06 | IDLE | 23.43 | 25 | 25.86 | 31.14 | 5.28 | 0 | 0 | 0 |  |  | 3.96 | 0 | 0 | 6.92 |  | 29.1 | 47.8 | 71 | 1837.6 | 26.32 | 0 | 0 | Normal | 0.5767 | 0
2026-09-06 23:05 | 2026-09-06 | IDLE | 23.34 | 25 | 25.81 | 29.49 | 3.68 | 0 | 0 | 0 |  |  | 2.76 | 0 | 0 | 8.23 |  | 29.3 | 50.3 | 73 | 1838.3 | 26.32 | 0 | 0 | Normal | 0.6858 | 0
2026-09-06 23:10 | 2026-09-06 | IDLE | 23.75 | 25 | 25.79 | 29.8 | 4.01 | 0 | 0 | 0 |  |  | 3 | 0 | 0 | 7.77 |  | 29.39 | 42.5 | 69 | 1838.9 | 26.32 | 0 | 0 | Normal | 0.6475 | 0
2026-09-06 23:15 | 2026-09-06 | IDLE | 23.38 | 25 | 25.76 | 29.56 | 3.8 | 0 | 0 | 0 |  |  | 2.85 | 0 | 0 | 5.05 |  | 30.16 | 46.2 | 71 | 1839.4 | 26.32 | 0 | 0 | Normal | 0.4208 | 0
2026-09-06 23:20 | 2026-09-06 | IDLE | 22.61 | 25 | 25.68 | 30.68 | 5 | 0 | 0 | 0 |  |  | 3.75 | 0 | 0 | 4.4 |  | 27.92 | 54.8 | 68 | 1839.7 | 26.32 | 0 | 0 | Normal | 0.3667 | 0
2026-09-06 23:25 | 2026-09-06 | IDLE | 23.06 | 25 | 25.64 | 29.56 | 3.92 | 0 | 0 | 0 |  |  | 2.94 | 0 | 0 | 4.48 |  | 29.07 | 55.7 | 69 | 1840.1 | 26.32 | 0 | 0 | Normal | 0.3733 | 0
2026-09-06 23:30 | 2026-09-06 | IDLE | 23.15 | 25 | 25.61 | 28.82 | 3.21 | 0 | 0 | 0 |  |  | 2.4 | 0 | 0 | 4 |  | 28.87 | 44.1 | 74 | 1840.4 | 26.32 | 0 | 0 | Normal | 0.3333 | 0
2026-09-06 23:35 | 2026-09-06 | IDLE | 23.51 | 25 | 25.61 | 29.34 | 3.73 | 0 | 0 | 0 |  |  | 2.8 | 0 | 0 | 6.64 |  | 28.52 | 37.7 | 72 | 1841 | 26.32 | 0 | 0 | Normal | 0.5533 | 0
2026-09-06 23:40 | 2026-09-06 | IDLE | 22.76 | 25 | 25.57 | 30.09 | 4.52 | 0 | 0 | 0 |  |  | 3.39 | 0 | 0 | 4.62 |  | 28.73 | 43.3 | 75 | 1841.4 | 26.32 | 0 | 0 | Normal | 0.385 | 0
2026-09-06 23:45 | 2026-09-06 | IDLE | 22.86 | 25 | 25.53 | 29.62 | 4.09 | 0 | 0 | 0 |  |  | 3.06 | 0 | 0 | 7.01 |  | 28.43 | 36.9 | 71 | 1841.9 | 26.32 | 0 | 0 | Normal | 0.5842 | 0
2026-09-06 23:50 | 2026-09-06 | IDLE | 22.78 | 25 | 25.5 | 30.54 | 5.04 | 0 | 0 | 0 |  |  | 3.78 | 0 | 0 | 5.16 |  | 29.03 | 44.4 | 75 | 1842.4 | 26.32 | 0 | 0 | Normal | 0.43 | 0
2026-09-06 23:55 | 2026-09-06 | IDLE | 22.38 | 25 | 25.45 | 29.54 | 4.09 | 0 | 0 | 0 |  |  | 3.08 | 0 | 0 | 7.35 |  | 28.77 | 39.1 | 76 | 1843 | 26.32 | 0 | 0 | Normal | 0.6125 | 0
2026-09-07 | 2026-09-07 | IDLE | 21.95 | 25 | 25.12 | 28.78 | 3.66 | 0 | 0 | 0 |  |  | 2.74 | 0 | 0 | 5.44 |  | 28.26 | 45.3 | 95 | 1843.4 | 26.32 | 0 | 0 | Normal | 0.4533 | 0
2026-09-07 00:05 | 2026-09-07 | IDLE | 22 | 25 | 25.1 | 29.43 | 4.33 | 0 | 0 | 0 |  |  | 3.24 | 0 | 0 | 5.78 |  | 28.23 | 44.7 | 89 | 1843.9 | 26.32 | 0 | 0 | Normal | 0.4817 | 0
2026-09-07 00:10 | 2026-09-07 | IDLE | 21.83 | 25 | 25.08 | 29.41 | 4.33 | 0 | 0 | 0 |  |  | 3.24 | 0 | 0 | 4.6 |  | 27.42 | 46.4 | 90 | 1844.3 | 26.32 | 0 | 0 | Normal | 0.3833 | 0
2026-09-07 00:15 | 2026-09-07 | FREE_COOLING | 21.1 | 25 | 21.9 | 22.16 | 0.26 | 123 | 0 | 46.7 |  |  | 2.86 | 2.58 | 2.58 | 6.83 |  | 24.92 | 45.1 | 91 | 1844.9 | 26.32 | 1 | 0 | Normal | 0.5692 | 0
2026-09-07 00:20 | 2026-09-07 | FREE_COOLING | 20.67 | 25 | 20.98 | 21.2 | 0.22 | 118.9 | 0 | 44.2 |  |  | 2.44 | 2.19 | 2.19 | 3.17 |  | 25.16 | 43.2 | 91 | 1845.1 | 26.32 | 1 | 0 | Normal | 0.2642 | 0
2026-09-07 00:25 | 2026-09-07 | FREE_COOLING | 21.31 | 25 | 23.15 | 23.45 | 0.3 | 119.8 | 0 | 39.4 |  |  | 3.21 | 2.9 | 2.9 | 7.22 |  | 26.22 | 51.4 | 91 | 1845.7 | 26.32 | 1 | 0 | Normal | 0.6017 | 0
2026-09-07 00:30 | 2026-09-07 | COOLING | 21.92 | 25 | 25.81 | 28.85 | 3.04 | 120 | 54.7 | 68.8 | 4.39 | 22.16 | 32.76 | 96.52 | 118.43 | 22.56 | 4.37 | 29.02 | 36.4 | 92 | 1847.6 | 26.41 | 2 | 0 | Normal | 1.88 | 0.0833
2026-09-07 00:35 | 2026-09-07 | COOLING | 20.68 | 25 | 25.48 | 28.55 | 3.07 | 117.9 | 56.8 | 70.1 | 4.86 | 21.73 | 32.55 | 94.38 | 116.06 | 22.33 | 4.31 | 28.28 | 41.7 | 89 | 1849.5 | 26.49 | 2 | 0 | Normal | 1.8608 | 0.0833
2026-09-07 00:40 | 2026-09-07 | COOLING | 20.56 | 25 | 24.76 | 27.98 | 3.22 | 117.9 | 59.1 | 71.4 | 4.51 | 21.2 | 34.14 | 107.25 | 131.43 | 24.91 | 4.4 | 27.95 | 37.7 | 95 | 1851.6 | 26.57 | 2 | 0 | Normal | 2.0758 | 0.0833
2026-09-07 00:45 | 2026-09-07 | COOLING | 20.23 | 25 | 24.94 | 28 | 3.06 | 120 | 61.5 | 72.9 | 4.81 | 20.77 | 33.14 | 103.74 | 126.87 | 23.82 | 4.45 | 27.86 | 31.6 | 97 | 1853.5 | 26.66 | 2 | 0 | Normal | 1.985 | 0.0833
2026-09-07 00:50 | 2026-09-07 | COOLING | 20.54 | 25 | 24.86 | 28.02 | 3.16 | 114.3 | 55.2 | 69.1 | 4.54 | 20.86 | 32.44 | 96.68 | 118.05 | 22.02 | 4.48 | 28.17 | 42.5 | 95 | 1855.4 | 26.74 | 2 | 0 | Normal | 1.835 | 0.0833
2026-09-07 00:55 | 2026-09-07 | COOLING | 20.04 | 25 | 25.78 | 28.74 | 2.96 | 122.4 | 55.9 | 69.6 | 4.65 | 20.3 | 32.62 | 100.16 | 122.46 | 22.97 | 4.45 | 27.91 | 33.3 | 90 | 1857.3 | 26.82 | 2 | 0 | Normal | 1.9142 | 0.0833
2026-09-07 01:00 | 2026-09-07 | COOLING | 20.15 | 25 | 25.71 | 28.6 | 2.89 | 122.9 | 59.5 | 71.7 | 4.29 | 21.89 | 31.89 | 106.18 | 130.52 | 25.06 | 4.32 | 27.87 | 39.6 | 93 | 1859.4 | 26.91 | 2 | 0 | Normal | 2.0883 | 0.0833
2026-09-07 01:05 | 2026-09-07 | COOLING | 20.64 | 25 | 25.05 | 28.26 | 3.21 | 113.2 | 57.6 | 70.5 | 4.73 | 20.76 | 32.67 | 100 | 122.2 | 22.87 | 4.46 | 27.94 | 38.5 | 91 | 1861.3 | 26.99 | 2 | 0 | Normal | 1.9058 | 0.0833
2026-09-07 01:10 | 2026-09-07 | COOLING | 20.88 | 25 | 24.86 | 28.29 | 3.43 | 108.4 | 59 | 71.4 | 4.89 | 21.28 | 33.4 | 95.61 | 117.33 | 22.37 | 4.36 | 28.09 | 40.1 | 94 | 1863.2 | 27.07 | 2 | 0 | Normal | 1.8642 | 0.0833
2026-09-07 01:15 | 2026-09-07 | COOLING | 19.91 | 25 | 25.25 | 28.13 | 2.88 | 125.1 | 54.9 | 68.9 | 4.66 | 20.96 | 32.47 | 109.59 | 133.9 | 25.04 | 4.47 | 28.62 | 39.8 | 93 | 1865.2 | 27.16 | 2 | 0 | Normal | 2.0867 | 0.0833
2026-09-07 01:20 | 2026-09-07 | COOLING | 20.12 | 25 | 25.29 | 28.5 | 3.21 | 116.7 | 58.5 | 71.1 | 4.6 | 21.32 | 33.7 | 97.47 | 119.13 | 22.31 | 4.46 | 29.15 | 40.1 | 96 | 1867.1 | 27.24 | 2 | 0 | Normal | 1.8592 | 0.0833
2026-09-07 01:25 | 2026-09-07 | COOLING | 20.44 | 25 | 25.13 | 28.32 | 3.19 | 118.5 | 58.3 | 71 | 4.7 | 21.64 | 34.04 | 100.22 | 122.98 | 23.45 | 4.36 | 28.56 | 38 | 90 | 1869.1 | 27.32 | 2 | 0 | Normal | 1.9542 | 0.0833
2026-09-07 01:30 | 2026-09-07 | COOLING | 20.42 | 25 | 25.48 | 28.66 | 3.18 | 119.3 | 58.7 | 71.2 | 4.67 | 20.79 | 34.2 | 109.86 | 134.4 | 25.28 | 4.44 | 28.53 | 44.5 | 90 | 1871.2 | 27.41 | 2 | 0 | Normal | 2.1067 | 0.0833
2026-09-07 01:35 | 2026-09-07 | COOLING | 20.43 | 25 | 24.91 | 28.13 | 3.22 | 117.6 | 57.1 | 70.2 | 4.66 | 21.1 | 34.08 | 109.12 | 132.88 | 24.47 | 4.55 | 28.01 | 31.5 | 93 | 1873.2 | 27.49 | 2 | 0 | Normal | 2.0392 | 0.0833
2026-09-07 01:40 | 2026-09-07 | COOLING | 20.55 | 25 | 25.56 | 28.6 | 3.04 | 120.7 | 54.8 | 68.9 | 4.68 | 21.49 | 33.08 | 109.06 | 132.72 | 24.36 | 4.57 | 28.91 | 37.5 | 93 | 1875.2 | 27.57 | 2 | 0 | Normal | 2.03 | 0.0833
2026-09-07 01:45 | 2026-09-07 | COOLING | 19.44 | 25 | 25.39 | 28.7 | 3.31 | 116.5 | 58.2 | 70.9 | 4.7 | 20.96 | 34.7 | 107.56 | 131.25 | 24.4 | 4.5 | 28.81 | 38 | 87 | 1877.3 | 27.66 | 2 | 0 | Normal | 2.0333 | 0.0833
2026-09-07 01:50 | 2026-09-07 | COOLING | 20.26 | 25 | 25.8 | 28.9 | 3.1 | 118.4 | 58.9 | 71.4 | 4.17 | 21.02 | 33.06 | 100.08 | 122.49 | 23.08 | 4.43 | 29.1 | 37 | 97 | 1879.2 | 27.74 | 2 | 0 | Normal | 1.9233 | 0.0833
2026-09-07 01:55 | 2026-09-07 | COOLING | 19.94 | 25 | 25.52 | 28.71 | 3.19 | 117.7 | 57.9 | 70.7 | 4.41 | 21.19 | 33.81 | 107.07 | 131.23 | 24.89 | 4.39 | 28.88 | 37.5 | 85 | 1881.3 | 27.82 | 2 | 0 | Normal | 2.0742 | 0.0833
2026-09-07 02:00 | 2026-09-07 | COOLING | 20.06 | 25 | 25.71 | 28.72 | 3.01 | 123.8 | 57.1 | 70.3 | 4.58 | 19.86 | 33.49 | 107.25 | 130.62 | 24.07 | 4.55 | 29.08 | 41.7 | 94 | 1883.3 | 27.91 | 2 | 0 | Normal | 2.0058 | 0.0833
2026-09-07 02:05 | 2026-09-07 | COOLING | 19.53 | 25 | 25.28 | 28.36 | 3.08 | 117.6 | 58.4 | 71 | 4.69 | 20.84 | 32.67 | 93.3 | 113.85 | 21.17 | 4.5 | 28.8 | 39.7 | 87 | 1885 | 27.99 | 2 | 0 | Normal | 1.7642 | 0.0833
2026-09-07 02:10 | 2026-09-07 | COOLING | 19.92 | 25 | 25.2 | 28.29 | 3.09 | 120.2 | 57.8 | 70.7 | 4.6 | 21.91 | 33.46 | 110.07 | 133.94 | 24.58 | 4.57 | 28.5 | 38 | 94 | 1887.1 | 28.07 | 2 | 0 | Normal | 2.0483 | 0.0833
2026-09-07 02:15 | 2026-09-07 | COOLING | 19.04 | 25 | 25.1 | 28.31 | 3.21 | 115.9 | 58.3 | 71 | 4.46 | 21.23 | 33.46 | 105.8 | 128.8 | 23.7 | 4.56 | 28.98 | 43.4 | 95 | 1889.1 | 28.16 | 2 | 0 | Normal | 1.975 | 0.0833
2026-09-07 02:20 | 2026-09-07 | COOLING | 20.35 | 25 | 25.13 | 28.38 | 3.25 | 113.7 | 56.4 | 69.9 | 4.41 | 21.3 | 33.26 | 107.15 | 130.89 | 24.46 | 4.47 | 28.16 | 43.6 | 94 | 1891.1 | 28.24 | 2 | 0 | Normal | 2.0383 | 0.0833
2026-09-07 02:25 | 2026-09-07 | COOLING | 20.54 | 25 | 25.21 | 28.25 | 3.04 | 123.3 | 59.1 | 71.5 | 4.54 | 21.27 | 33.76 | 103.65 | 126.94 | 23.99 | 4.41 | 28.83 | 35.6 | 91 | 1893.1 | 28.32 | 2 | 0 | Normal | 1.9992 | 0.0833
2026-09-07 02:30 | 2026-09-07 | COOLING | 19.58 | 25 | 25.72 | 29 | 3.28 | 111.7 | 57.9 | 70.7 | 4.73 | 21.13 | 32.96 | 97 | 118.72 | 22.37 | 4.43 | 28.9 | 40.7 | 94 | 1895 | 28.41 | 2 | 0 | Normal | 1.8642 | 0.0833
2026-09-07 02:35 | 2026-09-07 | COOLING | 20.02 | 25 | 26.13 | 29.3 | 3.17 | 115.1 | 59 | 71.4 | 4.91 | 21.19 | 32.89 | 95.13 | 116.18 | 21.68 | 4.48 | 29.46 | 40.8 | 89 | 1896.8 | 28.49 | 2 | 0 | Normal | 1.8067 | 0.0833
2026-09-07 02:40 | 2026-09-07 | COOLING | 19.54 | 25 | 25.12 | 28.1 | 2.98 | 121.7 | 57.9 | 70.7 | 4.65 | 21.79 | 32.58 | 105.14 | 128.3 | 23.85 | 4.5 | 28.41 | 35.5 | 95 | 1898.7 | 28.57 | 2 | 0 | Normal | 1.9875 | 0.0833
2026-09-07 02:45 | 2026-09-07 | COOLING | 20.04 | 25 | 24.73 | 27.94 | 3.21 | 117.4 | 56.7 | 70 | 4.98 | 21.16 | 33.99 | 101.62 | 124.12 | 23.18 | 4.48 | 28.19 | 39.6 | 95 | 1900.7 | 28.66 | 2 | 0 | Normal | 1.9317 | 0.0833
2026-09-07 02:50 | 2026-09-07 | FREE_COOLING | 20.03 | 25 | 21.74 | 21.98 | 0.24 | 117 | 0 | 29.6 |  |  | 2.61 | 2.36 | 2.36 | 4.77 |  | 24.86 | 38.5 | 96 | 1901.1 | 28.66 | 1 | 0 | Normal | 0.3975 | 0
2026-09-07 02:55 | 2026-09-07 | FREE_COOLING | 19.68 | 25 | 20.69 | 20.93 | 0.24 | 118.4 | 0 | 33.6 |  |  | 2.58 | 2.31 | 2.31 | 5.79 |  | 24.15 | 48.2 | 90 | 1901.6 | 28.66 | 1 | 0 | Normal | 0.4825 | 0
2026-09-07 03:00 | 2026-09-07 | FREE_COOLING | 19.86 | 25 | 21.89 | 22.22 | 0.33 | 121.3 | 0 | 44.7 |  |  | 3.68 | 3.32 | 3.32 | 6.67 |  | 24.84 | 43 | 94 | 1902.1 | 28.66 | 1 | 0 | Normal | 0.5558 | 0
2026-09-07 03:05 | 2026-09-07 | FREE_COOLING | 19.8 | 25 | 20.9 | 21.12 | 0.22 | 116.6 | 0 | 36.8 |  |  | 2.28 | 2.06 | 2.06 | 6.75 |  | 24.96 | 51.6 | 91 | 1902.7 | 28.66 | 1 | 0 | Normal | 0.5625 | 0
2026-09-07 03:10 | 2026-09-07 | FREE_COOLING | 20.3 | 25 | 21.28 | 21.59 | 0.31 | 114.2 | 0 | 38.4 |  |  | 3.22 | 2.9 | 2.9 | 5.41 |  | 24.36 | 42.9 | 91 | 1903.1 | 28.66 | 1 | 0 | Normal | 0.4508 | 0
2026-09-07 03:15 | 2026-09-07 | FREE_COOLING | 19.94 | 25 | 21.11 | 21.35 | 0.24 | 115.1 | 0 | 43.3 |  |  | 2.5 | 2.25 | 2.25 | 5.79 |  | 23.88 | 40 | 91 | 1903.6 | 28.66 | 1 | 0 | Normal | 0.4825 | 0
2026-09-07 03:20 | 2026-09-07 | FREE_COOLING | 19.52 | 25 | 21.2 | 21.5 | 0.3 | 112.7 | 0 | 47 |  |  | 3.03 | 2.72 | 2.72 | 8.44 |  | 24.61 | 47.5 | 91 | 1904.3 | 28.66 | 1 | 0 | Normal | 0.7033 | 0
2026-09-07 03:25 | 2026-09-07 | FREE_COOLING | 19.57 | 25 | 21 | 21.25 | 0.25 | 116 | 0 | 36.3 |  |  | 2.6 | 2.34 | 2.34 | 4.36 |  | 24.16 | 49.4 | 90 | 1904.7 | 28.66 | 1 | 0 | Normal | 0.3633 | 0
2026-09-07 03:30 | 2026-09-07 | FREE_COOLING | 18.92 | 25 | 19.61 | 19.86 | 0.25 | 117.8 | 0 | 40.8 |  |  | 2.64 | 2.37 | 2.37 | 4.85 |  | 22.59 | 44.1 | 92 | 1905.1 | 28.66 | 1 | 0 | Normal | 0.4042 | 0
2026-09-07 03:35 | 2026-09-07 | FREE_COOLING | 19.72 | 25 | 21.75 | 22.06 | 0.31 | 116.2 | 0 | 45.2 |  |  | 3.18 | 2.86 | 2.86 | 6.1 |  | 25.55 | 43.3 | 95 | 1905.6 | 28.66 | 1 | 0 | Normal | 0.5083 | 0
2026-09-07 03:40 | 2026-09-07 | FREE_COOLING | 19.63 | 25 | 21 | 21.25 | 0.25 | 119.5 | 0 | 40.3 |  |  | 2.73 | 2.46 | 2.46 | 6.97 |  | 24.24 | 37.5 | 90 | 1906.2 | 28.66 | 1 | 0 | Normal | 0.5808 | 0
2026-09-07 03:45 | 2026-09-07 | FREE_COOLING | 19.47 | 25 | 21.39 | 21.67 | 0.28 | 117.2 | 0 | 40.8 |  |  | 2.92 | 2.64 | 2.64 | 5.47 |  | 24.11 | 53.8 | 91 | 1906.6 | 28.66 | 1 | 0 | Normal | 0.4558 | 0
2026-09-07 03:50 | 2026-09-07 | FREE_COOLING | 19.59 | 25 | 21.34 | 21.63 | 0.29 | 125.2 | 0 | 41.7 |  |  | 3.27 | 2.96 | 2.96 | 5.89 |  | 25.1 | 48.8 | 91 | 1907.1 | 28.66 | 1 | 0 | Normal | 0.4908 | 0
2026-09-07 03:55 | 2026-09-07 | FREE_COOLING | 20.19 | 25 | 21.72 | 22.01 | 0.29 | 120.6 | 0 | 39.7 |  |  | 3.15 | 2.84 | 2.84 | 7.71 |  | 24.79 | 48.7 | 93 | 1907.8 | 28.66 | 1 | 0 | Normal | 0.6425 | 0
2026-09-07 04:00 | 2026-09-07 | FREE_COOLING | 20.35 | 25 | 21.48 | 21.77 | 0.29 | 123.6 | 0 | 33.5 |  |  | 3.21 | 2.88 | 2.88 | 6.52 |  | 25.58 | 47.2 | 95 | 1908.3 | 28.66 | 1 | 0 | Normal | 0.5433 | 0
2026-09-07 04:05 | 2026-09-07 | FREE_COOLING | 20.03 | 25 | 21.4 | 21.67 | 0.27 | 118.4 | 0 | 38.2 |  |  | 2.88 | 2.6 | 2.6 | 7.23 |  | 24.32 | 44.7 | 92 | 1908.9 | 28.66 | 1 | 0 | Normal | 0.6025 | 0
2026-09-07 04:10 | 2026-09-07 | FREE_COOLING | 19.79 | 25 | 21.6 | 21.83 | 0.23 | 116.3 | 0 | 34.5 |  |  | 2.43 | 2.19 | 2.19 | 3.83 |  | 23.77 | 42.8 | 88 | 1909.2 | 28.66 | 1 | 0 | Normal | 0.3192 | 0
2026-09-07 04:15 | 2026-09-07 | FREE_COOLING | 20.79 | 25 | 22.61 | 22.82 | 0.21 | 115.9 | 0 | 41.4 |  |  | 2.17 | 1.95 | 1.95 | 4.76 |  | 25.19 | 42.1 | 94 | 1909.6 | 28.66 | 1 | 0 | Normal | 0.3967 | 0
2026-09-07 04:20 | 2026-09-07 | FREE_COOLING | 20.59 | 25 | 21.47 | 21.71 | 0.24 | 114.6 | 0 | 41.8 |  |  | 2.4 | 2.16 | 2.16 | 6.89 |  | 24.36 | 39 | 94 | 1910.2 | 28.66 | 1 | 0 | Normal | 0.5742 | 0
2026-09-07 04:25 | 2026-09-07 | FREE_COOLING | 19.97 | 25 | 21.72 | 21.99 | 0.27 | 117.8 | 0 | 31.2 |  |  | 2.86 | 2.58 | 2.58 | 8.59 |  | 25.2 | 39.3 | 92 | 1910.9 | 28.66 | 1 | 0 | Normal | 0.7158 | 0
2026-09-07 04:30 | 2026-09-07 | FREE_COOLING | 19.66 | 25 | 21.42 | 21.72 | 0.3 | 118.2 | 0 | 43.4 |  |  | 3.27 | 2.94 | 2.94 | 7.37 |  | 25.31 | 48.5 | 91 | 1911.5 | 28.66 | 1 | 0 | Normal | 0.6142 | 0
2026-09-07 04:35 | 2026-09-07 | FREE_COOLING | 20.44 | 25 | 22.09 | 22.35 | 0.26 | 115.5 | 0 | 35.1 |  |  | 2.76 | 2.47 | 2.47 | 8.51 |  | 25.29 | 43 | 90 | 1912.2 | 28.66 | 1 | 0 | Normal | 0.7092 | 0
2026-09-07 04:40 | 2026-09-07 | FREE_COOLING | 20.2 | 25 | 22.31 | 22.62 | 0.31 | 121.4 | 0 | 36.4 |  |  | 3.36 | 3.01 | 3.01 | 5.89 |  | 24.97 | 51.4 | 92 | 1912.7 | 28.66 | 1 | 0 | Normal | 0.4908 | 0
2026-09-07 04:45 | 2026-09-07 | FREE_COOLING | 21.08 | 25 | 22.27 | 22.49 | 0.22 | 121 | 0 | 41.1 |  |  | 2.33 | 2.1 | 2.1 | 7.43 |  | 25.52 | 54.3 | 93 | 1913.3 | 28.66 | 1 | 0 | Normal | 0.6192 | 0
2026-09-07 04:50 | 2026-09-07 | FREE_COOLING | 20.57 | 25 | 22.46 | 22.74 | 0.28 | 125.1 | 0 | 46.5 |  |  | 3.08 | 2.78 | 2.78 | 5.04 |  | 25.7 | 45.5 | 92 | 1913.8 | 28.66 | 1 | 0 | Normal | 0.42 | 0
2026-09-07 04:55 | 2026-09-07 | FREE_COOLING | 20.42 | 25 | 22.01 | 22.35 | 0.34 | 119.6 | 0 | 42.6 |  |  | 3.69 | 3.33 | 3.33 | 5.33 |  | 24.51 | 45.7 | 90 | 1914.2 | 28.66 | 1 | 0 | Normal | 0.4442 | 0
2026-09-07 05:00 | 2026-09-07 | FREE_COOLING | 20.22 | 25 | 21.82 | 22.2 | 0.38 | 117.7 | 0 | 37.6 |  |  | 3.97 | 3.58 | 3.58 | 6.29 |  | 25.14 | 49.7 | 95 | 1914.7 | 28.66 | 1 | 0 | Normal | 0.5242 | 0
2026-09-07 05:05 | 2026-09-07 | FREE_COOLING | 20.47 | 25 | 21.43 | 21.76 | 0.33 | 119.4 | 0 | 35.2 |  |  | 3.58 | 3.22 | 3.22 | 7.71 |  | 23.91 | 51.8 | 90 | 1915.4 | 28.66 | 1 | 0 | Normal | 0.6425 | 0
2026-09-07 05:10 | 2026-09-07 | FREE_COOLING | 21.47 | 25 | 23.01 | 23.28 | 0.27 | 121.9 | 0 | 34.5 |  |  | 3.04 | 2.74 | 2.74 | 5.61 |  | 25.91 | 44.6 | 88 | 1915.8 | 28.66 | 1 | 0 | Normal | 0.4675 | 0
2026-09-07 05:15 | 2026-09-07 | FREE_COOLING | 20.69 | 25 | 22.39 | 22.66 | 0.27 | 119.6 | 0 | 43.3 |  |  | 2.9 | 2.61 | 2.61 | 6.23 |  | 24.71 | 47.2 | 93 | 1916.4 | 28.66 | 1 | 0 | Normal | 0.5192 | 0
2026-09-07 05:20 | 2026-09-07 | FREE_COOLING | 20.41 | 25 | 21.34 | 21.62 | 0.28 | 119.7 | 0 | 36.3 |  |  | 3 | 2.7 | 2.7 | 7.51 |  | 24.88 | 55.3 | 98 | 1917 | 28.66 | 1 | 0 | Normal | 0.6258 | 0
2026-09-07 05:25 | 2026-09-07 | FREE_COOLING | 20.66 | 25 | 22.39 | 22.63 | 0.24 | 125.2 | 0 | 42.6 |  |  | 2.68 | 2.42 | 2.42 | 4.51 |  | 24.81 | 45.3 | 86 | 1917.4 | 28.66 | 1 | 0 | Normal | 0.3758 | 0
2026-09-07 05:30 | 2026-09-07 | FREE_COOLING | 21.02 | 25 | 22.76 | 23.09 | 0.33 | 118.6 | 0 | 34 |  |  | 3.51 | 3.16 | 3.16 | 7.74 |  | 25.16 | 47.2 | 92 | 1918 | 28.66 | 1 | 0 | Normal | 0.645 | 0
2026-09-07 05:35 | 2026-09-07 | FREE_COOLING | 20.99 | 25 | 23.35 | 23.62 | 0.27 | 117.5 | 0 | 42.9 |  |  | 2.88 | 2.6 | 2.6 | 7.48 |  | 26.47 | 46.4 | 91 | 1918.6 | 28.66 | 1 | 0 | Normal | 0.6233 | 0
2026-09-07 05:40 | 2026-09-07 | FREE_COOLING | 20.86 | 25 | 22.08 | 22.37 | 0.29 | 117.5 | 0 | 45.9 |  |  | 3.04 | 2.74 | 2.74 | 6.32 |  | 24.15 | 47.2 | 90 | 1919.2 | 28.66 | 1 | 0 | Normal | 0.5267 | 0
2026-09-07 05:45 | 2026-09-07 | FREE_COOLING | 21.15 | 25 | 22.8 | 23.1 | 0.3 | 118.4 | 0 | 46.6 |  |  | 3.22 | 2.9 | 2.9 | 8.67 |  | 25.6 | 49.7 | 91 | 1919.9 | 28.66 | 1 | 0 | Normal | 0.7225 | 0
2026-09-07 05:50 | 2026-09-07 | FREE_COOLING | 21.49 | 25 | 22.58 | 22.87 | 0.29 | 118.5 | 0 | 35.1 |  |  | 3.01 | 2.72 | 2.72 | 4.96 |  | 26.39 | 47.5 | 91 | 1920.3 | 28.66 | 1 | 0 | Normal | 0.4133 | 0
2026-09-07 05:55 | 2026-09-07 | IDLE | 21.97 | 25 | 24.61 | 29.02 | 4.41 | 0 | 0 | 0 |  |  | 3.32 | 0 | 0 | 6.29 |  | 28.09 | 43.9 | 90 | 1920.8 | 28.66 | 0 | 0 | Normal | 0.5242 | 0
2026-09-07 06:00 | 2026-09-07 | FREE_COOLING | 21.25 | 25 | 22.32 | 22.55 | 0.23 | 123.3 | 0 | 40.3 |  |  | 2.62 | 2.37 | 2.37 | 7.34 |  | 25.42 | 51.8 | 88 | 1921.4 | 28.66 | 1 | 0 | Normal | 0.6117 | 0
2026-09-07 06:05 | 2026-09-07 | IDLE | 21.64 | 25 | 24.66 | 28.59 | 3.93 | 0 | 0 | 0 |  |  | 2.96 | 0 | 0 | 6.6 |  | 27.97 | 52.3 | 92 | 1922 | 28.66 | 0 | 0 | Normal | 0.55 | 0
2026-09-07 06:10 | 2026-09-07 | FREE_COOLING | 21.3 | 25 | 22.51 | 22.76 | 0.25 | 118.5 | 0 | 39 |  |  | 2.68 | 2.42 | 2.42 | 4.71 |  | 26.08 | 44.3 | 89 | 1922.4 | 28.66 | 1 | 0 | Normal | 0.3925 | 0
2026-09-07 06:15 | 2026-09-07 | IDLE | 21.69 | 25 | 24.7 | 28.07 | 3.37 | 0 | 0 | 0 |  |  | 2.52 | 0 | 0 | 5.47 |  | 27.75 | 45.9 | 93 | 1922.8 | 28.66 | 0 | 0 | Normal | 0.4558 | 0
2026-09-07 06:20 | 2026-09-07 | IDLE | 21.79 | 25 | 24.73 | 28.11 | 3.38 | 0 | 0 | 0 |  |  | 2.54 | 0 | 0 | 4.4 |  | 27.34 | 47.4 | 95 | 1923.2 | 28.66 | 0 | 0 | Normal | 0.3667 | 0
2026-09-07 06:25 | 2026-09-07 | IDLE | 22.5 | 25 | 24.8 | 27.8 | 3 | 0 | 0 | 0 |  |  | 2.25 | 0 | 0 | 7.45 |  | 27.24 | 48.3 | 94 | 1923.8 | 28.66 | 0 | 0 | Normal | 0.6208 | 0
2026-09-07 06:30 | 2026-09-07 | IDLE | 22.48 | 25 | 24.86 | 28.97 | 4.11 | 0 | 0 | 0 |  |  | 3.08 | 0 | 0 | 7.62 |  | 28.36 | 48.7 | 89 | 1924.5 | 28.66 | 0 | 0 | Normal | 0.635 | 0
2026-09-07 06:35 | 2026-09-07 | IDLE | 21.87 | 25 | 24.87 | 28.26 | 3.39 | 0 | 0 | 0 |  |  | 2.55 | 0 | 0 | 4.87 |  | 28.09 | 42.3 | 93 | 1924.9 | 28.66 | 0 | 0 | Normal | 0.4058 | 0
2026-09-07 06:40 | 2026-09-07 | IDLE | 22.99 | 25 | 24.95 | 28.85 | 3.9 | 0 | 0 | 0 |  |  | 2.92 | 0 | 0 | 6.92 |  | 27.25 | 52.5 | 92 | 1925.4 | 28.66 | 0 | 0 | Normal | 0.5767 | 0
2026-09-07 06:45 | 2026-09-07 | IDLE | 22.71 | 25 | 25 | 29.15 | 4.15 | 0 | 0 | 0 |  |  | 3.1 | 0 | 0 | 3.71 |  | 28.91 | 44.1 | 95 | 1925.7 | 28.66 | 0 | 0 | Normal | 0.3092 | 0
2026-09-07 06:50 | 2026-09-07 | IDLE | 23.1 | 25 | 25.07 | 28.69 | 3.62 | 0 | 0 | 0 |  |  | 2.72 | 0 | 0 | 4.43 |  | 28.32 | 51.2 | 91 | 1926.1 | 28.66 | 0 | 0 | Normal | 0.3692 | 0
2026-09-07 06:55 | 2026-09-07 | IDLE | 22.4 | 25 | 25.08 | 29.95 | 4.87 | 0 | 0 | 0 |  |  | 3.66 | 0 | 0 | 6.01 |  | 28.66 | 47.1 | 89 | 1926.6 | 28.66 | 0 | 0 | Normal | 0.5008 | 0
2026-09-07 07:00 | 2026-09-07 | IDLE | 23.56 | 25 | 25.16 | 29.62 | 4.46 | 0 | 0 | 0 |  |  | 3.34 | 0 | 0 | 5.61 |  | 27.81 | 41.9 | 89 | 1927.1 | 28.66 | 0 | 0 | Normal | 0.4675 | 0
2026-09-07 07:05 | 2026-09-07 | IDLE | 23.25 | 25 | 25.21 | 29.27 | 4.06 | 0 | 0 | 0 |  |  | 3.04 | 0 | 0 | 5.33 |  | 28.6 | 39.9 | 93 | 1927.5 | 28.66 | 0 | 0 | Normal | 0.4442 | 0
2026-09-07 07:10 | 2026-09-07 | IDLE | 23.55 | 25 | 25.28 | 28.67 | 3.39 | 0 | 0 | 0 |  |  | 2.55 | 0 | 0 | 6.18 |  | 28.26 | 51.1 | 92 | 1928 | 28.66 | 0 | 0 | Normal | 0.515 | 0
2026-09-07 07:15 | 2026-09-07 | IDLE | 23.52 | 25 | 25.33 | 29.57 | 4.24 | 0 | 0 | 0 |  |  | 3.18 | 0 | 0 | 4.47 |  | 27.98 | 46.2 | 97 | 1928.4 | 28.66 | 0 | 0 | Normal | 0.3725 | 0
2026-09-07 07:20 | 2026-09-07 | IDLE | 23.29 | 25 | 25.35 | 29.8 | 4.45 | 0 | 0 | 0 |  |  | 3.33 | 0 | 0 | 4.76 |  | 28.46 | 43.6 | 90 | 1928.8 | 28.66 | 0 | 0 | Normal | 0.3967 | 0
2026-09-07 07:25 | 2026-09-07 | IDLE | 22.64 | 25 | 25.34 | 29.47 | 4.13 | 0 | 0 | 0 |  |  | 3.09 | 0 | 0 | 7.06 |  | 28.35 | 47.9 | 95 | 1929.4 | 28.66 | 0 | 0 | Normal | 0.5883 | 0
2026-09-07 07:30 | 2026-09-07 | IDLE | 24.17 | 25 | 25.42 | 29.88 | 4.46 | 0 | 0 | 0 |  |  | 3.34 | 0 | 0 | 4.28 |  | 28.94 | 44.9 | 87 | 1929.8 | 28.66 | 0 | 0 | Normal | 0.3567 | 0
2026-09-07 07:35 | 2026-09-07 | IDLE | 23.61 | 25 | 25.45 | 28.97 | 3.52 | 0 | 0 | 0 |  |  | 2.64 | 0 | 0 | 9.04 |  | 28.13 | 50.6 | 93 | 1930.5 | 28.66 | 0 | 0 | Normal | 0.7533 | 0
2026-09-07 07:40 | 2026-09-07 | IDLE | 23.86 | 25 | 25.5 | 29.4 | 3.9 | 0 | 0 | 0 |  |  | 2.92 | 0 | 0 | 5.16 |  | 29.01 | 46.4 | 91 | 1930.9 | 28.66 | 0 | 0 | Normal | 0.43 | 0
2026-09-07 07:45 | 2026-09-07 | IDLE | 23.87 | 25 | 25.53 | 29.18 | 3.65 | 0 | 0 | 0 |  |  | 2.73 | 0 | 0 | 5.64 |  | 28.26 | 42.4 | 92 | 1931.4 | 28.66 | 0 | 0 | Normal | 0.47 | 0
2026-09-07 07:50 | 2026-09-07 | IDLE | 24.76 | 25 | 25.62 | 29.8 | 4.18 | 0 | 0 | 0 |  |  | 3.14 | 0 | 0 | 6.03 |  | 29.14 | 45.8 | 94 | 1931.9 | 28.66 | 0 | 0 | Normal | 0.5025 | 0
2026-09-07 07:55 | 2026-09-07 | IDLE | 24.42 | 25 | 25.67 | 30.67 | 5 | 0 | 0 | 0 |  |  | 3.75 | 0 | 0 | 6.94 |  | 28.25 | 41.7 | 92 | 1932.5 | 28.66 | 0 | 0 | Normal | 0.5783 | 0
2026-09-07 08:00 | 2026-09-07 | IDLE | 24.82 | 25 | 25.74 | 28.17 | 2.43 | 0 | 0 | 0 |  |  | 1.82 | 0 | 0 | 5.05 |  | 29.7 | 50.2 | 91 | 1932.9 | 28.66 | 0 | 0 | Normal | 0.4208 | 0
2026-09-07 08:05 | 2026-09-07 | IDLE | 24.73 | 25 | 25.79 | 30.11 | 4.32 | 0 | 0 | 0 |  |  | 3.24 | 0 | 0 | 3.96 |  | 29.82 | 48 | 92 | 1933.2 | 28.66 | 0 | 0 | Normal | 0.33 | 0
2026-09-07 08:10 | 2026-09-07 | IDLE | 25.12 | 25 | 25.86 | 29.47 | 3.61 | 0 | 0 | 0 |  |  | 2.7 | 0 | 0 | 5.39 |  | 28.35 | 48 | 87 | 1933.7 | 28.66 | 0 | 0 | Normal | 0.4492 | 0
2026-09-07 08:15 | 2026-09-07 | IDLE | 24.47 | 25 | 25.88 | 28.66 | 2.78 | 0 | 0 | 0 |  |  | 2.08 | 0 | 0 | 7.31 |  | 29.15 | 46.3 | 91 | 1934.3 | 28.66 | 0 | 0 | Normal | 0.6092 | 0
2026-09-07 08:20 | 2026-09-07 | IDLE | 25.3 | 25 | 25.95 | 30.32 | 4.37 | 0 | 0 | 0 |  |  | 3.28 | 0 | 0 | 5.78 |  | 29.57 | 40.2 | 89 | 1934.8 | 28.66 | 0 | 0 | Normal | 0.4817 | 0
2026-09-07 08:25 | 2026-09-07 | IDLE | 24.78 | 25 | 25.97 | 29.72 | 3.75 | 0 | 0 | 0 |  |  | 2.8 | 0 | 0 | 6.18 |  | 30.14 | 39.4 | 95 | 1935.3 | 28.66 | 0 | 0 | Normal | 0.515 | 0
2026-09-07 08:30 | 2026-09-07 | IDLE | 24.77 | 25 | 25.99 | 29.84 | 3.85 | 0 | 0 | 0 |  |  | 2.9 | 0 | 0 | 6.5 |  | 28.94 | 46.1 | 86 | 1935.8 | 28.66 | 0 | 0 | Normal | 0.5417 | 0
2026-09-07 08:35 | 2026-09-07 | IDLE | 25.49 | 25 | 26.05 | 30.31 | 4.26 | 0 | 0 | 0 |  |  | 3.2 | 0 | 0 | 6.32 |  | 28.84 | 48.4 | 90 | 1936.4 | 28.66 | 0 | 0 | Normal | 0.5267 | 0
2026-09-07 08:40 | 2026-09-07 | IDLE | 25.01 | 25 | 26.08 | 29.73 | 3.65 | 0 | 0 | 0 |  |  | 2.73 | 0 | 0 | 5.64 |  | 29.54 | 45.5 | 90 | 1936.8 | 28.66 | 0 | 0 | Normal | 0.47 | 0
2026-09-07 08:45 | 2026-09-07 | IDLE | 26.01 | 25 | 26.15 | 30.11 | 3.96 | 0 | 0 | 0 |  |  | 2.97 | 0 | 0 | 7.66 |  | 29.22 | 50.4 | 94 | 1937.5 | 28.66 | 0 | 0 | Normal | 0.6383 | 0
2026-09-07 08:50 | 2026-09-07 | IDLE | 26.65 | 25 | 26.26 | 31.12 | 4.86 | 0 | 0 | 0 |  |  | 3.65 | 0 | 0 | 6.01 |  | 30.1 | 42.7 | 93 | 1938 | 28.66 | 0 | 0 | Normal | 0.5008 | 0
2026-09-07 08:55 | 2026-09-07 | IDLE | 26.43 | 25 | 26.34 | 32.01 | 5.67 | 0 | 0 | 0 |  |  | 4.24 | 0 | 0 | 7.23 |  | 30.29 | 45.5 | 87 | 1938.6 | 28.66 | 0 | 0 | Normal | 0.6025 | 0
2026-09-07 09:00 | 2026-09-07 | IDLE | 26.11 | 25 | 26.38 | 31.3 | 4.92 | 0 | 0 | 0 |  |  | 3.69 | 0 | 0 | 5.38 |  | 29.83 | 45.2 | 84 | 1939 | 28.66 | 0 | 0 | Normal | 0.4483 | 0
2026-09-07 09:05 | 2026-09-07 | IDLE | 26.46 | 25 | 26.44 | 31.7 | 5.26 | 0 | 0 | 0 |  |  | 3.94 | 0 | 0 | 6.74 |  | 29.38 | 46.6 | 94 | 1939.6 | 28.66 | 0 | 0 | Normal | 0.5617 | 0
2026-09-07 09:10 | 2026-09-07 | IDLE | 26.56 | 25 | 26.5 | 32.47 | 5.97 | 0 | 0 | 0 |  |  | 4.49 | 0 | 0 | 9.08 |  | 29.16 | 52.1 | 95 | 1940.3 | 28.66 | 0 | 0 | Normal | 0.7567 | 0
2026-09-07 09:15 | 2026-09-07 | IDLE | 26.79 | 25 | 26.56 | 31.37 | 4.81 | 0 | 0 | 0 |  |  | 3.62 | 0 | 0 | 8.39 |  | 29.55 | 46.5 | 89 | 1941 | 28.66 | 0 | 0 | Normal | 0.6992 | 0
2026-09-07 09:20 | 2026-09-07 | IDLE | 27.09 | 25 | 26.63 | 31.7 | 5.07 | 0 | 0 | 0 |  |  | 3.81 | 0 | 0 | 8.13 |  | 29.41 | 49.6 | 98 | 1941.7 | 28.66 | 0 | 0 | Normal | 0.6775 | 0
2026-09-07 09:25 | 2026-09-07 | IDLE | 26.7 | 25 | 26.67 | 31.62 | 4.95 | 0 | 0 | 0 |  |  | 3.72 | 0 | 0 | 6.88 |  | 30.15 | 52.3 | 95 | 1942.3 | 28.66 | 0 | 0 | Normal | 0.5733 | 0
2026-09-07 09:30 | 2026-09-07 | IDLE | 26.77 | 25 | 26.71 | 31.7 | 4.99 | 0 | 0 | 0 |  |  | 3.75 | 0 | 0 | 9.32 |  | 29.8 | 52.9 | 95 | 1943.1 | 28.66 | 0 | 0 | Normal | 0.7767 | 0
2026-09-07 09:35 | 2026-09-07 | IDLE | 26.93 | 25 | 26.75 | 32.06 | 5.31 | 0 | 0 | 0 |  |  | 3.97 | 0 | 0 | 8.44 |  | 29.92 | 48.4 | 97 | 1943.8 | 28.66 | 0 | 0 | Normal | 0.7033 | 0
2026-09-07 09:40 | 2026-09-07 | IDLE | 27.84 | 25 | 26.84 | 27.34 | 0.5 | 113.7 | 0 | 0 |  |  | 5.07 | 0 | 0 | 8.84 |  | 29.83 | 49.8 | 94 | 1944.5 | 28.66 | 0 | 0 | Normal | 0.7367 | 0
2026-09-07 09:45 | 2026-09-07 | IDLE | 27.82 | 25 | 26.91 | 31.91 | 5 | 0 | 0 | 0 |  |  | 3.75 | 0 | 0 | 7.62 |  | 30.67 | 43.3 | 88 | 1945.1 | 28.66 | 0 | 0 | Normal | 0.635 | 0
2026-09-07 09:50 | 2026-09-07 | IDLE | 27.67 | 25 | 26.96 | 27.44 | 0.48 | 116.6 | 0 | 0 |  |  | 5.03 | 0 | 0 | 7.22 |  | 31.17 | 52.9 | 83 | 1945.7 | 28.66 | 0 | 0 | Normal | 0.6017 | 0
2026-09-07 09:55 | 2026-09-07 | IDLE | 27.65 | 25 | 27.01 | 27.46 | 0.45 | 116.8 | 0 | 0 |  |  | 4.77 | 0 | 0 | 8.91 |  | 30.78 | 45.6 | 95 | 1946.5 | 28.66 | 0 | 0 | Normal | 0.7425 | 0
2026-09-07 10:00 | 2026-09-07 | IDLE | 27.96 | 25 | 27.06 | 27.52 | 0.46 | 121.1 | 0 | 0 |  |  | 4.98 | 0 | 0 | 8.57 |  | 31.12 | 46.1 | 97 | 1947.2 | 28.66 | 0 | 0 | Normal | 0.7142 | 0
2026-09-07 10:05 | 2026-09-07 | IDLE | 27.94 | 25 | 27.11 | 27.53 | 0.42 | 122 | 0 | 0 |  |  | 4.6 | 0 | 0 | 9.41 |  | 31.49 | 46.6 | 94 | 1948 | 28.66 | 0 | 0 | Normal | 0.7842 | 0
2026-09-07 10:10 | 2026-09-07 | IDLE | 27.69 | 25 | 27.14 | 27.59 | 0.45 | 120.5 | 0 | 0 |  |  | 4.94 | 0 | 0 | 7.69 |  | 30.39 | 45.6 | 92 | 1948.6 | 28.66 | 0 | 0 | Normal | 0.6408 | 0
2026-09-07 10:15 | 2026-09-07 | IDLE | 28.68 | 25 | 27.22 | 27.66 | 0.44 | 117.5 | 0 | 0 |  |  | 4.7 | 0 | 0 | 9.27 |  | 31.54 | 45.6 | 95 | 1949.4 | 28.66 | 0 | 0 | Normal | 0.7725 | 0
2026-09-07 10:20 | 2026-09-07 | IDLE | 28.77 | 25 | 27.29 | 27.71 | 0.42 | 123.5 | 0 | 0 |  |  | 4.71 | 0 | 0 | 10.32 |  | 30.31 | 42.6 | 94 | 1950.3 | 28.66 | 0 | 0 | Normal | 0.86 | 0
2026-09-07 10:25 | 2026-09-07 | IDLE | 28.65 | 25 | 27.35 | 27.84 | 0.49 | 114.5 | 0 | 0 |  |  | 5.06 | 0 | 0 | 10.77 |  | 30.88 | 42.2 | 88 | 1951.2 | 28.66 | 0 | 0 | Normal | 0.8975 | 0
2026-09-07 10:30 | 2026-09-07 | IDLE | 28.78 | 25 | 27.4 | 33.11 | 5.71 | 0 | 0 | 0 |  |  | 4.28 | 0 | 0 | 9.25 |  | 30.35 | 49.5 | 93 | 1951.9 | 28.66 | 0 | 0 | Normal | 0.7708 | 0
2026-09-07 10:35 | 2026-09-07 | IDLE | 28.89 | 25 | 27.45 | 32.88 | 5.43 | 0 | 0 | 0 |  |  | 4.06 | 0 | 0 | 10.18 |  | 29.98 | 42.7 | 91 | 1952.8 | 28.66 | 0 | 0 | Normal | 0.8483 | 0
2026-09-07 10:40 | 2026-09-07 | IDLE | 28.88 | 25 | 27.5 | 28 | 0.5 | 116.6 | 0 | 0 |  |  | 5.28 | 0 | 0 | 10.35 |  | 29.75 | 47.7 | 89 | 1953.6 | 28.66 | 0 | 0 | Normal | 0.8625 | 0
2026-09-07 10:45 | 2026-09-07 | IDLE | 29.01 | 25 | 27.54 | 28.16 | 0.62 | 119.4 | 0 | 0 |  |  | 6.7 | 0 | 0 | 9.75 |  | 30.45 | 48.4 | 94 | 1954.5 | 28.66 | 0 | 0 | Normal | 0.8125 | 0
2026-09-07 10:50 | 2026-09-07 | IDLE | 29.54 | 25 | 27.61 | 28.04 | 0.43 | 118.7 | 0 | 0 |  |  | 4.64 | 0 | 0 | 11.29 |  | 31.71 | 44.6 | 90 | 1955.4 | 28.66 | 0 | 0 | Normal | 0.9408 | 0
2026-09-07 10:55 | 2026-09-07 | IDLE | 30.07 | 25 | 27.71 | 28.2 | 0.49 | 123.1 | 0 | 0 |  |  | 5.43 | 0 | 0 | 14.31 |  | 31.07 | 53.4 | 97 | 1956.6 | 28.66 | 0 | 0 | Normal | 1.1925 | 0
2026-09-07 11:00 | 2026-09-07 | IDLE | 29.29 | 25 | 27.74 | 28.31 | 0.57 | 117 | 0 | 0 |  |  | 6 | 0 | 0 | 13.61 |  | 31.91 | 45.2 | 90 | 1957.7 | 28.66 | 0 | 0 | Normal | 1.1342 | 0
2026-09-07 11:05 | 2026-09-07 | IDLE | 29.5 | 25 | 27.78 | 28.31 | 0.53 | 111.6 | 0 | 0 |  |  | 5.34 | 0 | 0 | 8.57 |  | 31.1 | 48.6 | 90 | 1958.4 | 28.66 | 0 | 0 | Normal | 0.7142 | 0
2026-09-07 11:10 | 2026-09-07 | IDLE | 29.54 | 25 | 27.81 | 28.36 | 0.55 | 113.5 | 0 | 0 |  |  | 5.6 | 0 | 0 | 11.28 |  | 31.97 | 42.7 | 93 | 1959.4 | 28.66 | 0 | 0 | Normal | 0.94 | 0
2026-09-07 11:15 | 2026-09-07 | IDLE | 29.81 | 25 | 27.86 | 28.4 | 0.54 | 116.6 | 0 | 0 |  |  | 5.66 | 0 | 0 | 11.31 |  | 31.56 | 51.1 | 87 | 1960.3 | 28.66 | 0 | 0 | Normal | 0.9425 | 0
2026-09-07 11:20 | 2026-09-07 | IDLE | 30.03 | 25 | 27.91 | 28.42 | 0.51 | 118.6 | 0 | 0 |  |  | 5.43 | 0 | 0 | 13.36 |  | 32.27 | 48.7 | 96 | 1961.4 | 28.66 | 0 | 0 | Normal | 1.1133 | 0
2026-09-07 11:25 | 2026-09-07 | IDLE | 30.54 | 25 | 27.99 | 28.52 | 0.53 | 117.3 | 0 | 0 |  |  | 5.56 | 0 | 0 | 12.62 |  | 32.63 | 52.8 | 87 | 1962.5 | 28.66 | 0 | 0 | Normal | 1.0517 | 0
2026-09-07 11:30 | 2026-09-07 | IDLE | 30.48 | 25 | 28.05 | 28.65 | 0.6 | 113 | 0 | 0 |  |  | 6.14 | 0 | 0 | 11.63 |  | 32.23 | 53.9 | 90 | 1963.4 | 28.66 | 0 | 0 | Normal | 0.9692 | 0
2026-09-07 11:35 | 2026-09-07 | IDLE | 30.68 | 25 | 28.11 | 28.67 | 0.56 | 113.3 | 0 | 0 |  |  | 5.68 | 0 | 0 | 14.28 |  | 31.23 | 54.9 | 93 | 1964.6 | 28.66 | 0 | 0 | Normal | 1.19 | 0
2026-09-07 11:40 | 2026-09-07 | IDLE | 30.32 | 25 | 28.14 | 28.67 | 0.53 | 117.3 | 0 | 0 |  |  | 5.55 | 0 | 0 | 13.06 |  | 32.42 | 51.9 | 95 | 1965.7 | 28.66 | 0 | 0 | Normal | 1.0883 | 0
2026-09-07 11:45 | 2026-09-07 | IDLE | 30.45 | 25 | 28.18 | 28.75 | 0.57 | 123.9 | 0 | 0 |  |  | 6.4 | 0 | 0 | 10.46 |  | 31.58 | 51.6 | 90 | 1966.6 | 28.66 | 0 | 0 | Normal | 0.8717 | 0
2026-09-07 11:50 | 2026-09-07 | IDLE | 30.56 | 25 | 28.22 | 28.89 | 0.67 | 117.9 | 0 | 0 |  |  | 7.06 | 0 | 0 | 11.19 |  | 32.49 | 51.2 | 96 | 1967.5 | 28.66 | 0 | 0 | Normal | 0.9325 | 0
2026-09-07 11:55 | 2026-09-07 | IDLE | 30.3 | 25 | 28.23 | 28.8 | 0.57 | 119.4 | 0 | 0 |  |  | 6.17 | 0 | 0 | 13.19 |  | 31.99 | 41 | 93 | 1968.6 | 28.66 | 0 | 0 | Normal | 1.0992 | 0
2026-09-07 12:00 | 2026-09-07 | IDLE | 30.96 | 25 | 28.28 | 28.89 | 0.61 | 119 | 0 | 0 |  |  | 6.54 | 0 | 0 | 13.04 |  | 32.43 | 39.5 | 88 | 1969.7 | 28.66 | 0 | 0 | Normal | 1.0867 | 0
2026-09-07 12:05 | 2026-09-07 | IDLE | 30.79 | 25 | 28.32 | 28.95 | 0.63 | 116.9 | 0 | 0 |  |  | 6.6 | 0 | 0 | 11.53 |  | 32.47 | 52.5 | 89 | 1970.7 | 28.66 | 0 | 0 | Normal | 0.9608 | 0
2026-09-07 12:10 | 2026-09-07 | IDLE | 31.36 | 25 | 28.38 | 29.03 | 0.65 | 115.7 | 0 | 0 |  |  | 6.76 | 0 | 0 | 13.9 |  | 32.69 | 56.1 | 92 | 1971.8 | 28.66 | 0 | 0 | Normal | 1.1583 | 0
2026-09-07 12:15 | 2026-09-07 | IDLE | 31.26 | 25 | 28.43 | 28.98 | 0.55 | 121.7 | 0 | 0 |  |  | 6.07 | 0 | 0 | 15.62 |  | 32.95 | 49.1 | 86 | 1973.1 | 28.66 | 0 | 0 | Normal | 1.3017 | 0
2026-09-07 12:20 | 2026-09-07 | IDLE | 31.38 | 25 | 28.48 | 29.1 | 0.62 | 111.9 | 0 | 0 |  |  | 6.27 | 0 | 0 | 13.78 |  | 32.6 | 52.9 | 91 | 1974.3 | 28.66 | 0 | 0 | Normal | 1.1483 | 0
2026-09-07 12:25 | 2026-09-07 | IDLE | 31.55 | 25 | 28.53 | 29.12 | 0.59 | 123.7 | 0 | 0 |  |  | 6.56 | 0 | 0 | 13.92 |  | 32.48 | 41.8 | 95 | 1975.4 | 28.66 | 0 | 0 | Normal | 1.16 | 0
2026-09-07 12:30 | 2026-09-07 | IDLE | 31.3 | 25 | 28.56 | 29.14 | 0.58 | 118.5 | 0 | 0 |  |  | 6.21 | 0 | 0 | 15.74 |  | 31.67 | 42.8 | 88 | 1976.8 | 28.66 | 0 | 0 | Normal | 1.3117 | 0
2026-09-07 12:35 | 2026-09-07 | IDLE | 30.82 | 25 | 28.55 | 29.08 | 0.53 | 115.3 | 0 | 0 |  |  | 5.5 | 0 | 0 | 12.89 |  | 32.4 | 45.1 | 95 | 1977.8 | 28.66 | 0 | 0 | Normal | 1.0742 | 0
2026-09-07 12:40 | 2026-09-07 | IDLE | 31.48 | 25 | 28.59 | 29.18 | 0.59 | 117.6 | 0 | 0 |  |  | 6.24 | 0 | 0 | 15.68 |  | 32.31 | 50 | 90 | 1979.1 | 28.66 | 0 | 0 | Normal | 1.3067 | 0
2026-09-07 12:45 | 2026-09-07 | IDLE | 32.27 | 25 | 28.67 | 29.36 | 0.69 | 120.5 | 0 | 0 |  |  | 7.46 | 0 | 0 | 14.99 |  | 33.34 | 46 | 88 | 1980.4 | 28.66 | 0 | 0 | Normal | 1.2492 | 0
2026-09-07 12:50 | 2026-09-07 | IDLE | 32.36 | 25 | 28.74 | 29.35 | 0.61 | 121.1 | 0 | 0 |  |  | 6.62 | 0 | 0 | 14.92 |  | 32.7 | 44.5 | 90 | 1981.6 | 28.66 | 0 | 0 | Normal | 1.2433 | 0
2026-09-07 12:55 | 2026-09-07 | IDLE | 32.37 | 25 | 28.8 | 29.44 | 0.64 | 114.1 | 0 | 0 |  |  | 6.57 | 0 | 0 | 14.09 |  | 32.78 | 56.7 | 94 | 1982.8 | 28.66 | 0 | 0 | Normal | 1.1742 | 0
2026-09-07 13:00 | 2026-09-07 | IDLE | 32.08 | 25 | 28.84 | 29.54 | 0.7 | 113.7 | 0 | 0 |  |  | 7.15 | 0 | 0 | 12.79 |  | 33.74 | 46.3 | 92 | 1983.9 | 28.66 | 0 | 0 | Normal | 1.0658 | 0
2026-09-07 13:05 | 2026-09-07 | IDLE | 31.75 | 25 | 28.84 | 29.39 | 0.55 | 117 | 0 | 0 |  |  | 5.74 | 0 | 0 | 14.23 |  | 32.4 | 47 | 90 | 1985.1 | 28.66 | 0 | 0 | Normal | 1.1858 | 0
2026-09-07 13:10 | 2026-09-07 | IDLE | 31.88 | 25 | 28.86 | 29.48 | 0.62 | 123.5 | 0 | 0 |  |  | 6.86 | 0 | 0 | 14.75 |  | 32.16 | 43.5 | 87 | 1986.3 | 28.66 | 0 | 0 | Normal | 1.2292 | 0
2026-09-07 13:15 | 2026-09-07 | IDLE | 32.44 | 25 | 28.91 | 29.54 | 0.63 | 119 | 0 | 0 |  |  | 6.7 | 0 | 0 | 13.89 |  | 33.36 | 51.7 | 94 | 1987.4 | 28.66 | 0 | 0 | Normal | 1.1575 | 0
2026-09-07 13:20 | 2026-09-07 | IDLE | 32.21 | 25 | 28.93 | 29.56 | 0.63 | 115 | 0 | 0 |  |  | 6.52 | 0 | 0 | 14.17 |  | 33.14 | 48.5 | 96 | 1988.6 | 28.66 | 0 | 0 | Normal | 1.1808 | 0
2026-09-07 13:25 | 2026-09-07 | IDLE | 32.49 | 25 | 28.97 | 29.62 | 0.65 | 118.6 | 0 | 0 |  |  | 6.88 | 0 | 0 | 14.94 |  | 33.48 | 51 | 89 | 1989.9 | 28.66 | 0 | 0 | Normal | 1.245 | 0
2026-09-07 13:30 | 2026-09-07 | IDLE | 32.18 | 25 | 28.99 | 29.62 | 0.63 | 115.3 | 0 | 0 |  |  | 6.57 | 0 | 0 | 12.73 |  | 33.57 | 48.8 | 97 | 1990.9 | 28.66 | 0 | 0 | Normal | 1.0608 | 0
2026-09-07 13:35 | 2026-09-07 | IDLE | 32.15 | 25 | 29 | 29.67 | 0.67 | 113.4 | 0 | 0 |  |  | 6.81 | 0 | 0 | 14.04 |  | 32.32 | 48.4 | 99 | 1992.1 | 28.66 | 0 | 0 | Normal | 1.17 | 0
2026-09-07 13:40 | 2026-09-07 | IDLE | 31.92 | 25 | 28.99 | 29.6 | 0.61 | 120.7 | 0 | 0 |  |  | 6.63 | 0 | 0 | 12.02 |  | 33.25 | 53.7 | 95 | 1993.1 | 28.66 | 0 | 0 | Normal | 1.0017 | 0
2026-09-07 13:45 | 2026-09-07 | IDLE | 32.24 | 25 | 29.01 | 29.63 | 0.62 | 120.4 | 0 | 0 |  |  | 6.7 | 0 | 0 | 14.31 |  | 32.95 | 48.2 | 91 | 1994.3 | 28.66 | 0 | 0 | Normal | 1.1925 | 0
2026-09-07 13:50 | 2026-09-07 | IDLE | 32.73 | 25 | 29.05 | 29.71 | 0.66 | 119.8 | 0 | 0 |  |  | 7.11 | 0 | 0 | 15.53 |  | 33.63 | 54.4 | 97 | 1995.6 | 28.66 | 0 | 0 | Normal | 1.2942 | 0
2026-09-07 13:55 | 2026-09-07 | IDLE | 32.3 | 25 | 29.06 | 29.7 | 0.64 | 116.6 | 0 | 0 |  |  | 6.74 | 0 | 0 | 16.35 |  | 33.43 | 45.5 | 93 | 1997 | 28.66 | 0 | 0 | Normal | 1.3625 | 0
2026-09-07 14:00 | 2026-09-07 | IDLE | 32.62 | 25 | 29.09 | 29.71 | 0.62 | 120.1 | 0 | 0 |  |  | 6.68 | 0 | 0 | 13.07 |  | 32.98 | 43.9 | 91 | 1998 | 28.66 | 0 | 0 | Normal | 1.0892 | 0
2026-09-07 14:05 | 2026-09-07 | IDLE | 32.35 | 25 | 29.1 | 29.77 | 0.67 | 121.3 | 0 | 0 |  |  | 7.28 | 0 | 0 | 13.8 |  | 33.41 | 51 | 93 | 1999.2 | 28.66 | 0 | 0 | Normal | 1.15 | 0
2026-09-07 14:10 | 2026-09-07 | IDLE | 31.96 | 25 | 29.08 | 29.68 | 0.6 | 115.1 | 0 | 0 |  |  | 6.21 | 0 | 0 | 15.34 |  | 32.96 | 48.8 | 93 | 2000.5 | 28.66 | 0 | 0 | Normal | 1.2783 | 0
2026-09-07 14:15 | 2026-09-07 | IDLE | 32.89 | 25 | 29.12 | 29.83 | 0.71 | 116.8 | 0 | 0 |  |  | 7.43 | 0 | 0 | 16.44 |  | 33.69 | 45 | 93 | 2001.8 | 28.66 | 0 | 0 | Normal | 1.37 | 0
2026-09-07 14:20 | 2026-09-07 | IDLE | 32.96 | 25 | 29.16 | 29.91 | 0.75 | 110.6 | 0 | 0 |  |  | 7.44 | 0 | 0 | 15.45 |  | 33.79 | 49.1 | 93 | 2003.1 | 28.66 | 0 | 0 | Normal | 1.2875 | 0
2026-09-07 14:25 | 2026-09-07 | IDLE | 32.9 | 25 | 29.19 | 29.87 | 0.68 | 119.2 | 0 | 0 |  |  | 7.26 | 0 | 0 | 18.08 |  | 32.99 | 44.7 | 84 | 2004.6 | 28.66 | 0 | 0 | Normal | 1.5067 | 0
2026-09-07 14:30 | 2026-09-07 | IDLE | 32.84 | 25 | 29.21 | 29.96 | 0.75 | 113.2 | 0 | 0 |  |  | 7.64 | 0 | 0 | 15.03 |  | 33.04 | 52.2 | 88 | 2005.9 | 28.66 | 0 | 0 | Normal | 1.2525 | 0
2026-09-07 14:35 | 2026-09-07 | IDLE | 33.16 | 25 | 29.25 | 29.94 | 0.69 | 116.7 | 0 | 0 |  |  | 7.29 | 0 | 0 | 17.23 |  | 33.26 | 51.8 | 93 | 2007.3 | 28.66 | 0 | 0 | Normal | 1.4358 | 0
2026-09-07 14:40 | 2026-09-07 | IDLE | 32.86 | 25 | 29.26 | 29.9 | 0.64 | 117.7 | 0 | 0 |  |  | 6.78 | 0 | 0 | 16.84 |  | 33.33 | 45.1 | 90 | 2008.7 | 28.66 | 0 | 0 | Normal | 1.4033 | 0
2026-09-07 14:45 | 2026-09-07 | IDLE | 32.44 | 25 | 29.25 | 29.82 | 0.57 | 119.5 | 0 | 0 |  |  | 6.14 | 0 | 0 | 13.02 |  | 33.11 | 47.8 | 93 | 2009.8 | 28.66 | 0 | 0 | Normal | 1.085 | 0
2026-09-07 14:50 | 2026-09-07 | IDLE | 32.58 | 25 | 29.25 | 29.83 | 0.58 | 120.3 | 0 | 0 |  |  | 6.27 | 0 | 0 | 15.94 |  | 33.81 | 50 | 86 | 2011.1 | 28.66 | 0 | 0 | Normal | 1.3283 | 0
2026-09-07 14:55 | 2026-09-07 | IDLE | 32.93 | 25 | 29.27 | 29.97 | 0.7 | 117.4 | 0 | 0 |  |  | 7.35 | 0 | 0 | 16.3 |  | 32.77 | 46.3 | 88 | 2012.5 | 28.66 | 0 | 0 | Normal | 1.3583 | 0
2026-09-07 15:00 | 2026-09-07 | IDLE | 33.47 | 25 | 29.32 | 30.03 | 0.71 | 120.1 | 0 | 0 |  |  | 7.72 | 0 | 0 | 15.05 |  | 32.47 | 44.5 | 96 | 2013.8 | 28.66 | 0 | 0 | Normal | 1.2542 | 0
2026-09-07 15:05 | 2026-09-07 | IDLE | 33.4 | 25 | 29.35 | 30.05 | 0.7 | 113.1 | 0 | 0 |  |  | 7.14 | 0 | 0 | 18.54 |  | 33.5 | 42.5 | 94 | 2015.3 | 28.66 | 0 | 0 | Normal | 1.545 | 0
2026-09-07 15:10 | 2026-09-07 | IDLE | 32.64 | 25 | 29.34 | 29.92 | 0.58 | 121.4 | 0 | 0 |  |  | 6.32 | 0 | 0 | 15.17 |  | 33.13 | 45.1 | 95 | 2016.6 | 28.66 | 0 | 0 | Normal | 1.2642 | 0
2026-09-07 15:15 | 2026-09-07 | IDLE | 32.46 | 25 | 29.31 | 29.98 | 0.67 | 114.7 | 0 | 0 |  |  | 6.96 | 0 | 0 | 17.3 |  | 33.41 | 51.9 | 92 | 2018 | 28.66 | 0 | 0 | Normal | 1.4417 | 0
2026-09-07 15:20 | 2026-09-07 | IDLE | 33.12 | 25 | 29.33 | 29.97 | 0.64 | 119.4 | 0 | 0 |  |  | 6.88 | 0 | 0 | 14.31 |  | 34.69 | 50.8 | 89 | 2019.2 | 28.66 | 0 | 0 | Normal | 1.1925 | 0
2026-09-07 15:25 | 2026-09-07 | IDLE | 32.09 | 25 | 29.29 | 29.88 | 0.59 | 117.8 | 0 | 0 |  |  | 6.3 | 0 | 0 | 13.77 |  | 34.35 | 46.8 | 93 | 2020.3 | 28.66 | 0 | 0 | Normal | 1.1475 | 0
2026-09-07 15:30 | 2026-09-07 | IDLE | 33.47 | 25 | 29.33 | 30.06 | 0.73 | 116.6 | 0 | 0 |  |  | 7.7 | 0 | 0 | 17.3 |  | 33.75 | 52.4 | 99 | 2021.8 | 28.66 | 0 | 0 | Normal | 1.4417 | 0
2026-09-07 15:35 | 2026-09-07 | IDLE | 33.1 | 25 | 29.35 | 30.04 | 0.69 | 118 | 0 | 0 |  |  | 7.28 | 0 | 0 | 15.56 |  | 32.68 | 49.8 | 94 | 2023.1 | 28.66 | 0 | 0 | Normal | 1.2967 | 0
2026-09-07 15:40 | 2026-09-07 | IDLE | 32.94 | 25 | 29.35 | 30 | 0.65 | 118.6 | 0 | 0 |  |  | 6.94 | 0 | 0 | 17.33 |  | 33.59 | 50.8 | 94 | 2024.5 | 28.66 | 0 | 0 | Normal | 1.4442 | 0
2026-09-07 15:45 | 2026-09-07 | IDLE | 32.46 | 25 | 29.33 | 30.01 | 0.68 | 113.2 | 0 | 0 |  |  | 6.93 | 0 | 0 | 14.58 |  | 33 | 51.2 | 94 | 2025.7 | 28.66 | 0 | 0 | Normal | 1.215 | 0
2026-09-07 15:50 | 2026-09-07 | IDLE | 32.76 | 25 | 29.33 | 29.96 | 0.63 | 113.9 | 0 | 0 |  |  | 6.45 | 0 | 0 | 12.96 |  | 33.86 | 52.4 | 91 | 2026.8 | 28.66 | 0 | 0 | Normal | 1.08 | 0
2026-09-07 15:55 | 2026-09-07 | IDLE | 32.3 | 25 | 29.29 | 29.96 | 0.67 | 121.4 | 0 | 0 |  |  | 7.28 | 0 | 0 | 16.36 |  | 32.6 | 51.9 | 93 | 2028.2 | 28.66 | 0 | 0 | Normal | 1.3633 | 0
2026-09-07 16:00 | 2026-09-07 | IDLE | 32.67 | 25 | 29.29 | 29.91 | 0.62 | 120.4 | 0 | 0 |  |  | 6.76 | 0 | 0 | 15.13 |  | 32.51 | 46 | 94 | 2029.4 | 28.66 | 0 | 0 | Normal | 1.2608 | 0
2026-09-07 16:05 | 2026-09-07 | IDLE | 32.14 | 25 | 29.26 | 29.88 | 0.62 | 125.4 | 0 | 0 |  |  | 6.98 | 0 | 0 | 14.74 |  | 32.82 | 47.2 | 91 | 2030.7 | 28.66 | 0 | 0 | Normal | 1.2283 | 0
2026-09-07 16:10 | 2026-09-07 | IDLE | 32.21 | 25 | 29.23 | 29.89 | 0.66 | 113.8 | 0 | 0 |  |  | 6.78 | 0 | 0 | 14.46 |  | 32.54 | 42.1 | 97 | 2031.9 | 28.66 | 0 | 0 | Normal | 1.205 | 0
2026-09-07 16:15 | 2026-09-07 | IDLE | 32.22 | 25 | 29.21 | 29.86 | 0.65 | 114.3 | 0 | 0 |  |  | 6.7 | 0 | 0 | 15.76 |  | 32.8 | 47.1 | 96 | 2033.2 | 28.66 | 0 | 0 | Normal | 1.3133 | 0
2026-09-07 16:20 | 2026-09-07 | IDLE | 32.37 | 25 | 29.2 | 29.87 | 0.67 | 116.6 | 0 | 0 |  |  | 7 | 0 | 0 | 15.93 |  | 33.37 | 48.5 | 89 | 2034.5 | 28.66 | 0 | 0 | Normal | 1.3275 | 0
2026-09-07 16:25 | 2026-09-07 | IDLE | 32.56 | 25 | 29.2 | 29.79 | 0.59 | 119.1 | 0 | 0 |  |  | 6.32 | 0 | 0 | 11.73 |  | 33.09 | 54.8 | 92 | 2035.5 | 28.66 | 0 | 0 | Normal | 0.9775 | 0
2026-09-07 16:30 | 2026-09-07 | IDLE | 32.14 | 25 | 29.18 | 29.88 | 0.7 | 112.4 | 0 | 0 |  |  | 7.12 | 0 | 0 | 15.22 |  | 32.82 | 46.7 | 94 | 2036.8 | 28.66 | 0 | 0 | Normal | 1.2683 | 0
2026-09-07 16:35 | 2026-09-07 | IDLE | 32.66 | 25 | 29.19 | 29.87 | 0.68 | 117.2 | 0 | 0 |  |  | 7.18 | 0 | 0 | 13.23 |  | 32.43 | 53.2 | 95 | 2037.9 | 28.66 | 0 | 0 | Normal | 1.1025 | 0
2026-09-07 16:40 | 2026-09-07 | IDLE | 32.82 | 25 | 29.21 | 29.84 | 0.63 | 115.7 | 0 | 0 |  |  | 6.51 | 0 | 0 | 15.82 |  | 32.6 | 45.8 | 94 | 2039.2 | 28.66 | 0 | 0 | Normal | 1.3183 | 0
2026-09-07 16:45 | 2026-09-07 | IDLE | 32.85 | 25 | 29.23 | 29.9 | 0.67 | 115 | 0 | 0 |  |  | 6.96 | 0 | 0 | 15.47 |  | 33.17 | 47.4 | 95 | 2040.5 | 28.66 | 0 | 0 | Normal | 1.2892 | 0
2026-09-07 16:50 | 2026-09-07 | IDLE | 31.66 | 25 | 29.18 | 29.76 | 0.58 | 113.3 | 0 | 0 |  |  | 5.9 | 0 | 0 | 14.77 |  | 32.95 | 45.1 | 95 | 2041.7 | 28.66 | 0 | 0 | Normal | 1.2308 | 0
2026-09-07 16:55 | 2026-09-07 | IDLE | 32.12 | 25 | 29.16 | 29.78 | 0.62 | 118.3 | 0 | 0 |  |  | 6.58 | 0 | 0 | 12.31 |  | 32.58 | 48.4 | 92 | 2042.7 | 28.66 | 0 | 0 | Normal | 1.0258 | 0
2026-09-07 17:00 | 2026-09-07 | COOLING | 32.02 | 25 | 25.4 | 29.66 | 4.26 | 119.6 | 79.4 | 90.9 | 4.75 | 24.92 | 45.88 | 139.6 | 177.04 | 38.56 | 3.69 | 29.55 | 41 | 94 | 2045.9 | 28.74 | 2 | 0 | Normal | 3.2133 | 0.0833
2026-09-07 17:05 | 2026-09-07 | COOLING | 31.63 | 25 | 24.43 | 28.52 | 4.09 | 121.7 | 77.4 | 89.2 | 4.59 | 24.88 | 44.76 | 143.46 | 181.6 | 39.29 | 3.72 | 28.17 | 39 | 92 | 2049.2 | 28.82 | 2 | 0 | Normal | 3.2742 | 0.0833
2026-09-07 17:10 | 2026-09-07 | COOLING | 31.71 | 25 | 25.75 | 29.93 | 4.18 | 118.8 | 76 | 88.5 | 4.72 | 24.14 | 44.73 | 147.75 | 187.4 | 40.83 | 3.69 | 29.68 | 34.6 | 95 | 2052.6 | 28.91 | 2 | 0 | Normal | 3.4025 | 0.0833
2026-09-07 17:15 | 2026-09-07 | COOLING | 31.74 | 25 | 24.94 | 29.54 | 4.6 | 111.3 | 79 | 90.3 | 4.52 | 25.46 | 46.12 | 131.27 | 166.44 | 36.23 | 3.69 | 29.26 | 42 | 92 | 2055.6 | 28.99 | 2 | 0 | Normal | 3.0192 | 0.0833
2026-09-07 17:20 | 2026-09-07 | COOLING | 32.1 | 25 | 24.93 | 29.22 | 4.29 | 118.7 | 77.1 | 89.6 | 4.74 | 24.58 | 45.92 | 136.16 | 173.06 | 38.01 | 3.65 | 28.81 | 45.4 | 94 | 2058.8 | 29.07 | 2 | 0 | Normal | 3.1675 | 0.0833
2026-09-07 17:25 | 2026-09-07 | COOLING | 31.45 | 25 | 25.21 | 29.51 | 4.3 | 118.1 | 81.2 | 91.3 | 4.75 | 24.7 | 45.69 | 129.93 | 164.49 | 35.6 | 3.72 | 29.22 | 45.2 | 90 | 2061.8 | 29.16 | 2 | 0 | Normal | 2.9667 | 0.0833
2026-09-07 17:30 | 2026-09-07 | COOLING | 31.89 | 25 | 25.31 | 29.42 | 4.11 | 122.2 | 77.4 | 89.5 | 4.52 | 24.89 | 45.2 | 135.32 | 171.46 | 37.23 | 3.7 | 28.86 | 34.9 | 91 | 2064.9 | 29.24 | 2 | 0 | Normal | 3.1025 | 0.0833
2026-09-07 17:35 | 2026-09-07 | COOLING | 31.03 | 25 | 25.38 | 29.5 | 4.12 | 123.4 | 81.1 | 90.7 | 4.58 | 25.24 | 45.81 | 142.29 | 179.42 | 38.24 | 3.79 | 30.32 | 38.8 | 91 | 2068.1 | 29.32 | 2 | 0 | Normal | 3.1867 | 0.0833
2026-09-07 17:40 | 2026-09-07 | COOLING | 31.58 | 25 | 25.39 | 29.76 | 4.37 | 114.4 | 75.4 | 87.9 | 4.64 | 25.3 | 45 | 138.93 | 176.13 | 38.32 | 3.69 | 29.33 | 48.8 | 93 | 2071.3 | 29.4 | 2 | 0 | Normal | 3.1933 | 0.0833
2026-09-07 17:45 | 2026-09-07 | COOLING | 31.8 | 25 | 24.48 | 28.56 | 4.08 | 125.1 | 77.3 | 89.4 | 4.66 | 25.06 | 45.97 | 136.12 | 172.35 | 37.31 | 3.72 | 27.91 | 39 | 96 | 2074.4 | 29.49 | 2 | 0 | Normal | 3.1092 | 0.0833
2026-09-07 17:50 | 2026-09-07 | COOLING | 31.34 | 25 | 25 | 29.48 | 4.48 | 118 | 82.3 | 91.8 | 4.37 | 24.5 | 47.54 | 135.48 | 172.34 | 37.96 | 3.64 | 29.21 | 42.8 | 91 | 2077.5 | 29.57 | 2 | 0 | Normal | 3.1633 | 0.0833
2026-09-07 17:55 | 2026-09-07 | COOLING | 30.8 | 25 | 25.07 | 29.62 | 4.55 | 111.6 | 80.1 | 89.8 | 4.68 | 24.47 | 45.68 | 126.85 | 160.84 | 35.01 | 3.69 | 29.08 | 38.9 | 93 | 2080.4 | 29.65 | 2 | 0 | Normal | 2.9175 | 0.0833
2026-09-07 18:00 | 2026-09-07 | COOLING | 30.42 | 25 | 25.51 | 29.65 | 4.14 | 118.1 | 76.6 | 87.3 | 4.73 | 24.42 | 44.06 | 130.56 | 164.24 | 34.69 | 3.84 | 29.29 | 37.8 | 93 | 2083.3 | 29.74 | 2 | 0 | Normal | 2.8908 | 0.0833
2026-09-07 18:05 | 2026-09-07 | COOLING | 30.53 | 25 | 25.29 | 29.41 | 4.12 | 120.4 | 78.4 | 88.5 | 4.75 | 25.67 | 44.62 | 135.88 | 171.33 | 36.51 | 3.79 | 29.5 | 44.3 | 91 | 2086.4 | 29.82 | 2 | 0 | Normal | 3.0425 | 0.0833
2026-09-07 18:10 | 2026-09-07 | COOLING | 30.48 | 25 | 24.95 | 29.07 | 4.12 | 124.2 | 79.1 | 88.8 | 4.64 | 25.26 | 46.02 | 136.38 | 172 | 36.69 | 3.79 | 28.23 | 39.7 | 94 | 2089.4 | 29.9 | 2 | 0 | Normal | 3.0575 | 0.0833
2026-09-07 18:15 | 2026-09-07 | COOLING | 30.04 | 25 | 25 | 29.5 | 4.5 | 114.4 | 79.8 | 88.7 | 4.67 | 24.63 | 46.32 | 138.77 | 175.47 | 37.81 | 3.74 | 28.18 | 40.9 | 88 | 2092.6 | 29.99 | 2 | 0 | Normal | 3.1508 | 0.0833
2026-09-07 18:20 | 2026-09-07 | COOLING | 30.41 | 25 | 25.48 | 29.61 | 4.13 | 117.7 | 73 | 85.1 | 4.35 | 24.51 | 43.82 | 139.34 | 175.14 | 36.88 | 3.85 | 27.96 | 44.1 | 92 | 2095.7 | 30.07 | 2 | 0 | Normal | 3.0733 | 0.0833
2026-09-07 18:25 | 2026-09-07 | COOLING | 30.02 | 25 | 25.6 | 29.92 | 4.32 | 115.6 | 77.1 | 87.1 | 4.46 | 25.26 | 44.88 | 136.1 | 171.24 | 36.2 | 3.83 | 28.86 | 41 | 97 | 2098.7 | 30.15 | 2 | 0 | Normal | 3.0167 | 0.0833
2026-09-07 18:30 | 2026-09-07 | COOLING | 30.55 | 25 | 25.31 | 29.51 | 4.2 | 120.3 | 79.2 | 89 | 4.73 | 24.5 | 45.42 | 137.95 | 174.23 | 37.36 | 3.76 | 29.48 | 41.6 | 92 | 2101.8 | 30.24 | 2 | 0 | Normal | 3.1133 | 0.0833
2026-09-07 18:35 | 2026-09-07 | COOLING | 30.04 | 25 | 25.93 | 30.02 | 4.09 | 119.9 | 77.4 | 87.3 | 4.72 | 24.36 | 44.2 | 125.61 | 158.61 | 33.99 | 3.77 | 30.28 | 40.7 | 87 | 2104.6 | 30.32 | 2 | 0 | Normal | 2.8325 | 0.0833
2026-09-07 18:40 | 2026-09-07 | COOLING | 29.84 | 25 | 25.44 | 29.56 | 4.12 | 121.3 | 77.5 | 87.1 | 4.72 | 23.9 | 44.97 | 135.46 | 170 | 35.57 | 3.88 | 29.04 | 40.6 | 95 | 2107.6 | 30.4 | 2 | 0 | Normal | 2.9642 | 0.0833
2026-09-07 18:45 | 2026-09-07 | COOLING | 30.15 | 25 | 25.97 | 27.93 | 1.96 | 119.9 | 37.5 | 62 | 4.52 | 22.12 | 21.14 | 70.74 | 88.43 | 18.22 | 3.96 | 29.47 | 37.2 | 94 | 2109.1 | 30.49 | 2 | 0 | Normal | 1.5183 | 0.0833
2026-09-07 18:50 | 2026-09-07 | IDLE | 29.87 | 25 | 28.35 | 28.82 | 0.47 | 119.8 | 0 | 0 |  |  | 5.07 | 0 | 0 | 8.79 |  | 32.09 | 48.5 | 93 | 2109.8 | 30.49 | 0 | 0 | Normal | 0.7325 | 0
2026-09-07 18:55 | 2026-09-07 | IDLE | 29.71 | 25 | 28.31 | 28.76 | 0.45 | 120.1 | 0 | 0 |  |  | 4.89 | 0 | 0 | 9.08 |  | 31.03 | 52.1 | 96 | 2110.6 | 30.49 | 0 | 0 | Normal | 0.7567 | 0
2026-09-07 19:00 | 2026-09-07 | IDLE | 29.04 | 25 | 28.24 | 28.73 | 0.49 | 122 | 0 | 0 |  |  | 5.43 | 0 | 0 | 10.12 |  | 31.89 | 47 | 88 | 2111.4 | 30.49 | 0 | 0 | Normal | 0.8433 | 0
2026-09-07 19:05 | 2026-09-07 | IDLE | 29.07 | 25 | 28.17 | 28.64 | 0.47 | 114.8 | 0 | 0 |  |  | 4.86 | 0 | 0 | 11.39 |  | 32.18 | 51.8 | 99 | 2112.4 | 30.49 | 0 | 0 | Normal | 0.9492 | 0
2026-09-07 19:10 | 2026-09-07 | IDLE | 28.87 | 25 | 28.11 | 28.6 | 0.49 | 116.8 | 0 | 0 |  |  | 5.14 | 0 | 0 | 10.85 |  | 32.25 | 47.2 | 96 | 2113.3 | 30.49 | 0 | 0 | Normal | 0.9042 | 0
2026-09-07 19:15 | 2026-09-07 | IDLE | 29.13 | 25 | 28.07 | 28.56 | 0.49 | 118.3 | 0 | 0 |  |  | 5.26 | 0 | 0 | 8.37 |  | 32.43 | 51.7 | 89 | 2114 | 30.49 | 0 | 0 | Normal | 0.6975 | 0
2026-09-07 19:20 | 2026-09-07 | IDLE | 28.4 | 25 | 28 | 28.47 | 0.47 | 119.6 | 0 | 0 |  |  | 5.06 | 0 | 0 | 9.07 |  | 31.28 | 61.1 | 93 | 2114.7 | 30.49 | 0 | 0 | Normal | 0.7558 | 0
2026-09-07 19:25 | 2026-09-07 | IDLE | 29.12 | 25 | 27.97 | 28.5 | 0.53 | 119.2 | 0 | 0 |  |  | 5.66 | 0 | 0 | 11.42 |  | 31.91 | 43.2 | 93 | 2115.7 | 30.49 | 0 | 0 | Normal | 0.9517 | 0
2026-09-07 19:30 | 2026-09-07 | IDLE | 28.73 | 25 | 27.93 | 28.47 | 0.54 | 117.4 | 0 | 0 |  |  | 5.72 | 0 | 0 | 10.23 |  | 31.46 | 49.9 | 94 | 2116.5 | 30.49 | 0 | 0 | Normal | 0.8525 | 0
2026-09-07 19:35 | 2026-09-07 | IDLE | 28.28 | 25 | 27.87 | 32.77 | 4.9 | 0 | 0 | 0 |  |  | 3.68 | 0 | 0 | 8.93 |  | 31.35 | 50 | 96 | 2117.3 | 30.49 | 0 | 0 | Normal | 0.7442 | 0
2026-09-07 19:40 | 2026-09-07 | IDLE | 28.35 | 25 | 27.82 | 28.26 | 0.44 | 116.5 | 0 | 0 |  |  | 4.57 | 0 | 0 | 8.48 |  | 31.09 | 50 | 88 | 2118 | 30.49 | 0 | 0 | Normal | 0.7067 | 0
2026-09-07 19:45 | 2026-09-07 | IDLE | 27.99 | 25 | 27.76 | 28.29 | 0.53 | 120.9 | 0 | 0 |  |  | 5.74 | 0 | 0 | 7.77 |  | 31.19 | 45.9 | 86 | 2118.6 | 30.49 | 0 | 0 | Normal | 0.6475 | 0
2026-09-07 19:50 | 2026-09-07 | IDLE | 27.72 | 25 | 27.69 | 28.14 | 0.45 | 115.1 | 0 | 0 |  |  | 4.65 | 0 | 0 | 8.7 |  | 30.74 | 39.9 | 88 | 2119.4 | 30.49 | 0 | 0 | Normal | 0.725 | 0
2026-09-07 19:55 | 2026-09-07 | IDLE | 27.73 | 25 | 27.63 | 32.94 | 5.31 | 0 | 0 | 0 |  |  | 3.99 | 0 | 0 | 10.34 |  | 31.68 | 50.2 | 94 | 2120.2 | 30.49 | 0 | 0 | Normal | 0.8617 | 0
2026-09-07 20:00 | 2026-09-07 | IDLE | 27.71 | 25 | 27.58 | 33.09 | 5.51 | 0 | 0 | 0 |  |  | 4.14 | 0 | 0 | 10.8 |  | 30.89 | 49.4 | 89 | 2121.1 | 30.49 | 0 | 0 | Normal | 0.9 | 0
2026-09-07 20:05 | 2026-09-07 | IDLE | 27.78 | 25 | 27.54 | 27.99 | 0.45 | 115.5 | 0 | 0 |  |  | 4.66 | 0 | 0 | 6.44 |  | 30.93 | 53.1 | 96 | 2121.7 | 30.49 | 0 | 0 | Normal | 0.5367 | 0
2026-09-07 20:10 | 2026-09-07 | IDLE | 27.36 | 25 | 27.48 | 27.94 | 0.46 | 114.2 | 0 | 0 |  |  | 4.72 | 0 | 0 | 8.39 |  | 30.1 | 44.8 | 85 | 2122.4 | 30.49 | 0 | 0 | Normal | 0.6992 | 0
2026-09-07 20:15 | 2026-09-07 | IDLE | 28.06 | 25 | 27.47 | 32.94 | 5.47 | 0 | 0 | 0 |  |  | 4.1 | 0 | 0 | 11.42 |  | 30.66 | 48.8 | 92 | 2123.3 | 30.49 | 0 | 0 | Normal | 0.9517 | 0
2026-09-07 20:20 | 2026-09-07 | IDLE | 27.75 | 25 | 27.44 | 32.35 | 4.91 | 0 | 0 | 0 |  |  | 3.68 | 0 | 0 | 6.35 |  | 30.98 | 43.7 | 95 | 2123.9 | 30.49 | 0 | 0 | Normal | 0.5292 | 0
2026-09-07 20:25 | 2026-09-07 | IDLE | 27.77 | 25 | 27.42 | 27.93 | 0.51 | 119.5 | 0 | 0 |  |  | 5.54 | 0 | 0 | 8.78 |  | 31.15 | 46.2 | 90 | 2124.6 | 30.49 | 0 | 0 | Normal | 0.7317 | 0
2026-09-07 20:30 | 2026-09-07 | IDLE | 26.68 | 25 | 27.34 | 32.61 | 5.27 | 0 | 0 | 0 |  |  | 3.96 | 0 | 0 | 9.16 |  | 30.62 | 45.9 | 91 | 2125.3 | 30.49 | 0 | 0 | Normal | 0.7633 | 0
2026-09-07 20:35 | 2026-09-07 | IDLE | 27.45 | 25 | 27.32 | 32.87 | 5.55 | 0 | 0 | 0 |  |  | 4.17 | 0 | 0 | 9.69 |  | 31.94 | 51.4 | 86 | 2126.2 | 30.49 | 0 | 0 | Normal | 0.8075 | 0
2026-09-07 20:40 | 2026-09-07 | IDLE | 26.1 | 25 | 27.22 | 31.5 | 4.28 | 0 | 0 | 0 |  |  | 3.21 | 0 | 0 | 8.14 |  | 30.75 | 50.3 | 95 | 2126.8 | 30.49 | 0 | 0 | Normal | 0.6783 | 0
2026-09-07 20:45 | 2026-09-07 | IDLE | 25.98 | 25 | 27.12 | 32.21 | 5.09 | 0 | 0 | 0 |  |  | 3.81 | 0 | 0 | 6.35 |  | 29.64 | 51 | 99 | 2127.4 | 30.49 | 0 | 0 | Normal | 0.5292 | 0
2026-09-07 20:50 | 2026-09-07 | IDLE | 26.44 | 25 | 27.07 | 31.82 | 4.75 | 0 | 0 | 0 |  |  | 3.57 | 0 | 0 | 7.05 |  | 30.94 | 45.4 | 92 | 2127.9 | 30.49 | 0 | 0 | Normal | 0.5875 | 0
2026-09-07 20:55 | 2026-09-07 | IDLE | 26.48 | 25 | 27.03 | 32.44 | 5.41 | 0 | 0 | 0 |  |  | 4.05 | 0 | 0 | 9.07 |  | 29.98 | 47 | 95 | 2128.7 | 30.49 | 0 | 0 | Normal | 0.7558 | 0
2026-09-07 21:00 | 2026-09-07 | IDLE | 26.39 | 25 | 26.99 | 30.98 | 3.99 | 0 | 0 | 0 |  |  | 3 | 0 | 0 | 7.11 |  | 30.82 | 48.7 | 86 | 2129.3 | 30.49 | 0 | 0 | Normal | 0.5925 | 0
2026-09-07 21:05 | 2026-09-07 | IDLE | 25.88 | 25 | 26.92 | 31.42 | 4.5 | 0 | 0 | 0 |  |  | 3.38 | 0 | 0 | 7.49 |  | 29.43 | 44.3 | 98 | 2129.9 | 30.49 | 0 | 0 | Normal | 0.6242 | 0
2026-09-07 21:10 | 2026-09-07 | IDLE | 25.3 | 25 | 26.83 | 31.32 | 4.49 | 0 | 0 | 0 |  |  | 3.36 | 0 | 0 | 7.82 |  | 30.69 | 50.4 | 95 | 2130.6 | 30.49 | 0 | 0 | Normal | 0.6517 | 0
2026-09-07 21:15 | 2026-09-07 | IDLE | 26.39 | 25 | 26.82 | 31.48 | 4.66 | 0 | 0 | 0 |  |  | 3.5 | 0 | 0 | 6.21 |  | 30.66 | 45.8 | 90 | 2131.1 | 30.49 | 0 | 0 | Normal | 0.5175 | 0
2026-09-07 21:20 | 2026-09-07 | IDLE | 25.76 | 25 | 26.77 | 30.61 | 3.84 | 0 | 0 | 0 |  |  | 2.88 | 0 | 0 | 7 |  | 29.26 | 47.7 | 89 | 2131.7 | 30.49 | 0 | 0 | Normal | 0.5833 | 0
2026-09-07 21:25 | 2026-09-07 | IDLE | 25.85 | 25 | 26.74 | 31.17 | 4.43 | 0 | 0 | 0 |  |  | 3.32 | 0 | 0 | 7.77 |  | 30.26 | 52.4 | 91 | 2132.3 | 30.49 | 0 | 0 | Normal | 0.6475 | 0
2026-09-07 21:30 | 2026-09-07 | IDLE | 24.86 | 25 | 26.65 | 31.58 | 4.93 | 0 | 0 | 0 |  |  | 3.7 | 0 | 0 | 7.17 |  | 28.97 | 49.7 | 93 | 2132.9 | 30.49 | 0 | 0 | Normal | 0.5975 | 0
2026-09-07 21:35 | 2026-09-07 | IDLE | 25.33 | 25 | 26.6 | 32.21 | 5.61 | 0 | 0 | 0 |  |  | 4.22 | 0 | 0 | 6.83 |  | 29.02 | 42.7 | 92 | 2133.5 | 30.49 | 0 | 0 | Normal | 0.5692 | 0
2026-09-07 21:40 | 2026-09-07 | IDLE | 25.55 | 25 | 26.57 | 32.21 | 5.64 | 0 | 0 | 0 |  |  | 4.23 | 0 | 0 | 7.54 |  | 28.74 | 54.3 | 93 | 2134.1 | 30.49 | 0 | 0 | Normal | 0.6283 | 0
2026-09-07 21:45 | 2026-09-07 | IDLE | 24.5 | 25 | 26.49 | 29.91 | 3.42 | 0 | 0 | 0 |  |  | 2.56 | 0 | 0 | 8.03 |  | 29.77 | 44.6 | 90 | 2134.8 | 30.49 | 0 | 0 | Normal | 0.6692 | 0
2026-09-07 21:50 | 2026-09-07 | IDLE | 25.17 | 25 | 26.45 | 30.78 | 4.33 | 0 | 0 | 0 |  |  | 3.24 | 0 | 0 | 7.25 |  | 29.29 | 48.1 | 87 | 2135.4 | 30.49 | 0 | 0 | Normal | 0.6042 | 0
2026-09-07 21:55 | 2026-09-07 | IDLE | 24.57 | 25 | 26.39 | 30.91 | 4.52 | 0 | 0 | 0 |  |  | 3.39 | 0 | 0 | 6.81 |  | 29.76 | 41.6 | 96 | 2136 | 30.49 | 0 | 0 | Normal | 0.5675 | 0
2026-09-07 22:00 | 2026-09-07 | IDLE | 24.16 | 25 | 26.31 | 29.95 | 3.64 | 0 | 0 | 0 |  |  | 2.73 | 0 | 0 | 5.58 |  | 29.89 | 50.4 | 93 | 2136.4 | 30.49 | 0 | 0 | Normal | 0.465 | 0
2026-09-07 22:05 | 2026-09-07 | IDLE | 24.48 | 25 | 26.26 | 29.97 | 3.71 | 0 | 0 | 0 |  |  | 2.78 | 0 | 0 | 6.43 |  | 29.42 | 51.5 | 89 | 2137 | 30.49 | 0 | 0 | Normal | 0.5358 | 0
2026-09-07 22:10 | 2026-09-07 | IDLE | 23.83 | 25 | 26.18 | 29.73 | 3.55 | 0 | 0 | 0 |  |  | 2.67 | 0 | 0 | 7.6 |  | 30.19 | 43.9 | 91 | 2137.6 | 30.49 | 0 | 0 | Normal | 0.6333 | 0
2026-09-07 22:15 | 2026-09-07 | IDLE | 24.78 | 25 | 26.17 | 30.64 | 4.47 | 0 | 0 | 0 |  |  | 3.34 | 0 | 0 | 6.2 |  | 30.24 | 51 | 89 | 2138.1 | 30.49 | 0 | 0 | Normal | 0.5167 | 0
2026-09-07 22:20 | 2026-09-07 | IDLE | 24.47 | 25 | 26.14 | 29.58 | 3.44 | 0 | 0 | 0 |  |  | 2.58 | 0 | 0 | 6.4 |  | 28.49 | 42.6 | 91 | 2138.6 | 30.49 | 0 | 0 | Normal | 0.5333 | 0
2026-09-07 22:25 | 2026-09-07 | IDLE | 24.27 | 25 | 26.11 | 29.83 | 3.72 | 0 | 0 | 0 |  |  | 2.79 | 0 | 0 | 6.98 |  | 29.4 | 48.6 | 92 | 2139.2 | 30.49 | 0 | 0 | Normal | 0.5817 | 0
2026-09-07 22:30 | 2026-09-07 | IDLE | 23.91 | 25 | 26.06 | 30.8 | 4.74 | 0 | 0 | 0 |  |  | 3.56 | 0 | 0 | 4.42 |  | 28.62 | 39.2 | 91 | 2139.6 | 30.49 | 0 | 0 | Normal | 0.3683 | 0
2026-09-07 22:35 | 2026-09-07 | IDLE | 23.53 | 25 | 25.99 | 30.33 | 4.34 | 0 | 0 | 0 |  |  | 3.26 | 0 | 0 | 5.25 |  | 28.44 | 48.5 | 95 | 2140 | 30.49 | 0 | 0 | Normal | 0.4375 | 0
2026-09-07 22:40 | 2026-09-07 | IDLE | 22.97 | 25 | 25.9 | 29.06 | 3.16 | 0 | 0 | 0 |  |  | 2.37 | 0 | 0 | 6.47 |  | 29.36 | 51.3 | 92 | 2140.6 | 30.49 | 0 | 0 | Normal | 0.5392 | 0
2026-09-07 22:45 | 2026-09-07 | IDLE | 24.39 | 25 | 25.91 | 29.66 | 3.75 | 0 | 0 | 0 |  |  | 2.8 | 0 | 0 | 8.28 |  | 28.35 | 52.3 | 92 | 2141.3 | 30.49 | 0 | 0 | Normal | 0.69 | 0
2026-09-07 22:50 | 2026-09-07 | IDLE | 23.31 | 25 | 25.85 | 29.99 | 4.14 | 0 | 0 | 0 |  |  | 3.1 | 0 | 0 | 6.15 |  | 29.34 | 39.7 | 88 | 2141.8 | 30.49 | 0 | 0 | Normal | 0.5125 | 0
2026-09-07 22:55 | 2026-09-07 | IDLE | 23.23 | 25 | 25.8 | 29.24 | 3.44 | 0 | 0 | 0 |  |  | 2.58 | 0 | 0 | 8 |  | 28.35 | 51.7 | 93 | 2142.4 | 30.49 | 0 | 0 | Normal | 0.6667 | 0
2026-09-07 23:00 | 2026-09-07 | IDLE | 22.54 | 25 | 25.71 | 29.53 | 3.82 | 0 | 0 | 0 |  |  | 2.86 | 0 | 0 | 6.84 |  | 28.65 | 43.5 | 85 | 2143 | 30.49 | 0 | 0 | Normal | 0.57 | 0
2026-09-07 23:05 | 2026-09-07 | IDLE | 22.39 | 25 | 25.63 | 30.11 | 4.48 | 0 | 0 | 0 |  |  | 3.36 | 0 | 0 | 6.37 |  | 29.08 | 45.4 | 86 | 2143.5 | 30.49 | 0 | 0 | Normal | 0.5308 | 0
2026-09-07 23:10 | 2026-09-07 | IDLE | 22.06 | 25 | 25.54 | 29.76 | 4.22 | 0 | 0 | 0 |  |  | 3.16 | 0 | 0 | 6.72 |  | 29.38 | 49.7 | 93 | 2144.1 | 30.49 | 0 | 0 | Normal | 0.56 | 0
2026-09-07 23:15 | 2026-09-07 | IDLE | 22.34 | 25 | 25.48 | 30.27 | 4.79 | 0 | 0 | 0 |  |  | 3.58 | 0 | 0 | 6.4 |  | 29.09 | 49.6 | 92 | 2144.6 | 30.49 | 0 | 0 | Normal | 0.5333 | 0
2026-09-07 23:20 | 2026-09-07 | IDLE | 22.57 | 25 | 25.44 | 29.59 | 4.15 | 0 | 0 | 0 |  |  | 3.12 | 0 | 0 | 6.27 |  | 29 | 47 | 95 | 2145.2 | 30.49 | 0 | 0 | Normal | 0.5225 | 0
2026-09-07 23:25 | 2026-09-07 | IDLE | 22.95 | 25 | 25.43 | 28.75 | 3.32 | 0 | 0 | 0 |  |  | 2.49 | 0 | 0 | 6.12 |  | 28.48 | 43.9 | 97 | 2145.7 | 30.49 | 0 | 0 | Normal | 0.51 | 0
2026-09-07 23:30 | 2026-09-07 | IDLE | 22.29 | 25 | 25.38 | 29.07 | 3.69 | 0 | 0 | 0 |  |  | 2.78 | 0 | 0 | 5.3 |  | 27.65 | 48.2 | 97 | 2146.1 | 30.49 | 0 | 0 | Normal | 0.4417 | 0
2026-09-07 23:35 | 2026-09-07 | IDLE | 22.42 | 25 | 25.35 | 29.4 | 4.05 | 0 | 0 | 0 |  |  | 3.04 | 0 | 0 | 7.83 |  | 28.3 | 48.6 | 94 | 2146.8 | 30.49 | 0 | 0 | Normal | 0.6525 | 0
2026-09-07 23:40 | 2026-09-07 | IDLE | 21.63 | 25 | 25.28 | 28.59 | 3.31 | 0 | 0 | 0 |  |  | 2.49 | 0 | 0 | 5.95 |  | 27.1 | 44.4 | 93 | 2147.3 | 30.49 | 0 | 0 | Normal | 0.4958 | 0
2026-09-07 23:45 | 2026-09-07 | IDLE | 21.54 | 25 | 25.21 | 30.86 | 5.65 | 0 | 0 | 0 |  |  | 4.24 | 0 | 0 | 5.24 |  | 28.05 | 46.4 | 95 | 2147.7 | 30.49 | 0 | 0 | Normal | 0.4367 | 0
2026-09-07 23:50 | 2026-09-07 | IDLE | 22.68 | 25 | 25.22 | 29.91 | 4.69 | 0 | 0 | 0 |  |  | 3.53 | 0 | 0 | 5.22 |  | 28 | 49.9 | 86 | 2148.1 | 30.49 | 0 | 0 | Normal | 0.435 | 0
2026-09-07 23:55 | 2026-09-07 | IDLE | 22.19 | 25 | 25.2 | 30.24 | 5.04 | 0 | 0 | 0 |  |  | 3.78 | 0 | 0 | 6.66 |  | 28.38 | 51.5 | 97 | 2148.7 | 30.49 | 0 | 0 | Normal | 0.555 | 0
2026-09-08 | 2026-09-08 | IDLE | 21.81 | 25 | 25.22 | 29.19 | 3.97 | 0 | 0 | 0 |  |  | 2.97 | 0 | 0 | 6.61 |  | 27.04 | 42.6 | 88 | 2149.2 | 30.49 | 0 | 0 | Normal | 0.5508 | 0
2026-09-08 00:05 | 2026-09-08 | IDLE | 21.56 | 25 | 25.16 | 29.97 | 4.81 | 0 | 0 | 0 |  |  | 3.62 | 0 | 0 | 6.16 |  | 28.31 | 47.1 | 89 | 2149.7 | 30.49 | 0 | 0 | Normal | 0.5133 | 0
2026-09-08 00:10 | 2026-09-08 | FREE_COOLING | 20.83 | 25 | 21.63 | 22.01 | 0.38 | 114 | 0 | 28.4 |  |  | 3.9 | 3.51 | 3.51 | 6.74 |  | 24.89 | 48.8 | 86 | 2150.3 | 30.49 | 1 | 0 | Normal | 0.5617 | 0
2026-09-08 00:15 | 2026-09-08 | FREE_COOLING | 21.39 | 25 | 22.78 | 23.07 | 0.29 | 113.4 | 0 | 36.1 |  |  | 2.97 | 2.67 | 2.67 | 4.11 |  | 25.77 | 46.8 | 83 | 2150.6 | 30.49 | 1 | 0 | Normal | 0.3425 | 0
2026-09-08 00:20 | 2026-09-08 | IDLE | 21.61 | 25 | 24.99 | 28.74 | 3.75 | 0 | 0 | 0 |  |  | 2.82 | 0 | 0 | 5.07 |  | 27.54 | 40.6 | 82 | 2151.1 | 30.49 | 0 | 0 | Normal | 0.4225 | 0
2026-09-08 00:25 | 2026-09-08 | FREE_COOLING | 21.41 | 25 | 22.05 | 22.36 | 0.31 | 119 | 0 | 35.1 |  |  | 3.32 | 2.98 | 2.98 | 6.91 |  | 25.29 | 49.6 | 86 | 2151.6 | 30.49 | 1 | 0 | Normal | 0.5758 | 0
2026-09-08 00:30 | 2026-09-08 | COOLING | 21.57 | 25 | 26.27 | 29.61 | 3.34 | 115.6 | 58.6 | 71.1 | 4.78 | 21.24 | 34.66 | 115.34 | 141.4 | 26.85 | 4.38 | 29.86 | 37.1 | 84 | 2153.9 | 30.57 | 2 | 0 | Normal | 2.2375 | 0.0833
2026-09-08 00:35 | 2026-09-08 | COOLING | 20.89 | 25 | 25.92 | 29.25 | 3.33 | 111.4 | 59.1 | 71.5 | 4.65 | 21.19 | 33.32 | 98.91 | 121.34 | 23.1 | 4.37 | 28.48 | 38.5 | 82 | 2155.8 | 30.65 | 2 | 0 | Normal | 1.925 | 0.0833
2026-09-08 00:40 | 2026-09-08 | COOLING | 20.88 | 25 | 25.55 | 28.75 | 3.2 | 119.3 | 60.7 | 72.4 | 4.68 | 21.4 | 34.34 | 94.5 | 116.07 | 22.22 | 4.34 | 29.01 | 36.6 | 83 | 2157.7 | 30.74 | 2 | 0 | Normal | 1.8517 | 0.0833
2026-09-08 00:45 | 2026-09-08 | COOLING | 20.78 | 25 | 26.13 | 29.26 | 3.13 | 114.1 | 51 | 66.6 | 4.78 | 20.6 | 32.17 | 106.95 | 130.53 | 24.29 | 4.5 | 29.49 | 39.5 | 83 | 2159.7 | 30.82 | 2 | 0 | Normal | 2.0242 | 0.0833
2026-09-08 00:50 | 2026-09-08 | COOLING | 20.26 | 25 | 25.14 | 28.44 | 3.3 | 114 | 57.2 | 70.3 | 5.15 | 21.36 | 33.9 | 111.99 | 136.9 | 25.66 | 4.45 | 28.23 | 39.9 | 84 | 2161.8 | 30.9 | 2 | 0 | Normal | 2.1383 | 0.0833
2026-09-08 00:55 | 2026-09-08 | COOLING | 21.22 | 25 | 25.32 | 28.74 | 3.42 | 115.2 | 62.7 | 73.6 | 4.61 | 21.42 | 35.44 | 104.7 | 128.95 | 24.98 | 4.28 | 29.21 | 33.1 | 88 | 2163.9 | 30.99 | 2 | 0 | Normal | 2.0817 | 0.0833
2026-09-08 01:00 | 2026-09-08 | COOLING | 21.52 | 25 | 24.63 | 27.7 | 3.07 | 118.7 | 60.4 | 72.2 | 4.79 | 21.5 | 32.73 | 101.49 | 123.96 | 23.14 | 4.48 | 27.83 | 36.4 | 78 | 2165.8 | 31.07 | 2 | 0 | Normal | 1.9283 | 0.0833
2026-09-08 01:05 | 2026-09-08 | COOLING | 20.5 | 25 | 26.01 | 29.17 | 3.16 | 117.9 | 58.4 | 71 | 4.46 | 21.05 | 33.62 | 100.05 | 122.7 | 23.33 | 4.38 | 29.16 | 39.3 | 85 | 2167.8 | 31.15 | 2 | 0 | Normal | 1.9442 | 0.0833
2026-09-08 01:10 | 2026-09-08 | COOLING | 20.18 | 25 | 25.33 | 28.3 | 2.97 | 120.8 | 57.7 | 70.6 | 4.25 | 21.04 | 32.3 | 106.24 | 130.2 | 24.67 | 4.4 | 27.73 | 44.9 | 85 | 2169.8 | 31.24 | 2 | 0 | Normal | 2.0558 | 0.0833
2026-09-08 01:15 | 2026-09-08 | COOLING | 20.78 | 25 | 25.26 | 28.34 | 3.08 | 119.3 | 57.8 | 70.7 | 4.61 | 21.75 | 33.15 | 114.99 | 140.76 | 26.54 | 4.42 | 28.12 | 47.7 | 84 | 2172 | 31.32 | 2 | 0 | Normal | 2.2117 | 0.0833
2026-09-08 01:20 | 2026-09-08 | COOLING | 19.94 | 25 | 25.01 | 28.02 | 3.01 | 119.3 | 55.1 | 69.1 | 4.76 | 19.99 | 32.38 | 109.9 | 134.35 | 25.18 | 4.45 | 27.51 | 38.7 | 85 | 2174.1 | 31.4 | 2 | 0 | Normal | 2.0983 | 0.0833
2026-09-08 01:25 | 2026-09-08 | COOLING | 21.29 | 25 | 25.51 | 28.86 | 3.35 | 114.6 | 61.4 | 72.8 | 4.93 | 21.86 | 34.54 | 109.71 | 134.42 | 25.45 | 4.4 | 27.96 | 42 | 86 | 2176.3 | 31.49 | 2 | 0 | Normal | 2.1208 | 0.0833
2026-09-08 01:30 | 2026-09-08 | COOLING | 20.52 | 25 | 25.76 | 28.86 | 3.1 | 118.8 | 55.8 | 69.5 | 4.38 | 21.04 | 33.16 | 107.42 | 131.48 | 24.78 | 4.42 | 28.97 | 43 | 83 | 2178.3 | 31.57 | 2 | 0 | Normal | 2.065 | 0.0833
2026-09-08 01:35 | 2026-09-08 | COOLING | 20.35 | 25 | 24.76 | 28.12 | 3.36 | 113.6 | 59.7 | 71.8 | 4.59 | 21.81 | 34.36 | 109.17 | 133.29 | 24.84 | 4.49 | 28.61 | 41.4 | 82 | 2180.4 | 31.65 | 2 | 0 | Normal | 2.07 | 0.0833
2026-09-08 01:40 | 2026-09-08 | COOLING | 20.39 | 25 | 25.74 | 28.89 | 3.15 | 118.6 | 59.3 | 71.6 | 4.63 | 20.7 | 33.62 | 103.7 | 126.98 | 23.98 | 4.41 | 28.62 | 37.3 | 87 | 2182.4 | 31.74 | 2 | 0 | Normal | 1.9983 | 0.0833
2026-09-08 01:45 | 2026-09-08 | COOLING | 19.87 | 25 | 25.49 | 28.7 | 3.21 | 116.9 | 59.2 | 71.5 | 4.75 | 20.98 | 33.75 | 107.23 | 130.92 | 24.4 | 4.49 | 28.28 | 45.6 | 85 | 2184.4 | 31.82 | 2 | 0 | Normal | 2.0333 | 0.0833
2026-09-08 01:50 | 2026-09-08 | COOLING | 19.86 | 25 | 25.33 | 28.65 | 3.32 | 117.1 | 58 | 70.8 | 4.37 | 20.92 | 34.95 | 99.66 | 121.68 | 22.68 | 4.49 | 28.28 | 41 | 84 | 2186.3 | 31.9 | 2 | 0 | Normal | 1.89 | 0.0833
2026-09-08 01:55 | 2026-09-08 | COOLING | 20.23 | 25 | 25.28 | 28.54 | 3.26 | 114.4 | 58.6 | 71.2 | 4.78 | 21.14 | 33.51 | 92.4 | 112.6 | 20.81 | 4.53 | 29.02 | 37 | 82 | 2188.1 | 31.99 | 2 | 0 | Normal | 1.7342 | 0.0833
2026-09-08 02:00 | 2026-09-08 | COOLING | 20.11 | 25 | 25.76 | 29.03 | 3.27 | 112.5 | 55.7 | 69.4 | 4.72 | 20.38 | 33.14 | 108.02 | 131.56 | 24.26 | 4.55 | 28.03 | 48.4 | 84 | 2190.1 | 32.07 | 2 | 0 | Normal | 2.0217 | 0.0833
2026-09-08 02:05 | 2026-09-08 | COOLING | 19.99 | 25 | 26.15 | 29.33 | 3.18 | 118 | 59.2 | 71.5 | 4.27 | 21.19 | 33.8 | 104.88 | 128.3 | 24.12 | 4.44 | 29.21 | 42.6 | 83 | 2192.1 | 32.15 | 2 | 0 | Normal | 2.01 | 0.0833
2026-09-08 02:10 | 2026-09-08 | COOLING | 20.28 | 25 | 25.1 | 28.03 | 2.93 | 121.9 | 53.8 | 68.3 | 4.48 | 21.14 | 32.14 | 99.45 | 121.06 | 22.26 | 4.56 | 28.29 | 40.9 | 84 | 2193.9 | 32.24 | 2 | 0 | Normal | 1.855 | 0.0833
2026-09-08 02:15 | 2026-09-08 | COOLING | 19.74 | 25 | 25.26 | 28.46 | 3.2 | 118 | 58 | 70.8 | 4.65 | 21.19 | 33.99 | 105.12 | 128.58 | 24.16 | 4.44 | 28.25 | 32.6 | 86 | 2196 | 32.32 | 2 | 0 | Normal | 2.0133 | 0.0833
2026-09-08 02:20 | 2026-09-08 | COOLING | 19.92 | 25 | 25.65 | 28.75 | 3.1 | 115.9 | 58.1 | 70.9 | 4.4 | 21.23 | 32.38 | 103.17 | 126.16 | 23.68 | 4.45 | 28.28 | 37.6 | 86 | 2197.9 | 32.4 | 2 | 0 | Normal | 1.9733 | 0.0833
2026-09-08 02:25 | 2026-09-08 | COOLING | 19.67 | 25 | 25.62 | 28.79 | 3.17 | 118.4 | 58.3 | 71 | 4.27 | 20.52 | 33.8 | 98.49 | 120.18 | 22.34 | 4.5 | 28.82 | 34.6 | 84 | 2199.8 | 32.49 | 2 | 0 | Normal | 1.8617 | 0.0833
2026-09-08 02:30 | 2026-09-08 | COOLING | 20.11 | 25 | 25.26 | 28.24 | 2.98 | 123.2 | 59.2 | 71.5 | 4.48 | 20.82 | 33.06 | 99.38 | 121.44 | 22.73 | 4.46 | 28.56 | 38.2 | 85 | 2201.7 | 32.57 | 2 | 0 | Normal | 1.8942 | 0.0833
2026-09-08 02:35 | 2026-09-08 | COOLING | 20.47 | 25 | 26.06 | 29.1 | 3.04 | 120.9 | 59.4 | 71.7 | 4.54 | 21.52 | 32.98 | 106.94 | 130.83 | 24.61 | 4.44 | 28.45 | 37.2 | 82 | 2203.7 | 32.65 | 2 | 0 | Normal | 2.0508 | 0.0833
2026-09-08 02:40 | 2026-09-08 | COOLING | 20.65 | 25 | 24.89 | 28.07 | 3.18 | 115.4 | 58.6 | 71.2 | 4.7 | 21.5 | 33.04 | 94.74 | 116.28 | 22.19 | 4.36 | 27.39 | 42.3 | 83 | 2205.6 | 32.74 | 2 | 0 | Normal | 1.8492 | 0.0833
2026-09-08 02:45 | 2026-09-08 | COOLING | 19.47 | 25 | 25.31 | 28.59 | 3.28 | 116.7 | 59.8 | 71.9 | 4.71 | 21.07 | 34.52 | 105.87 | 129.27 | 24.1 | 4.48 | 28.63 | 34.7 | 83 | 2207.6 | 32.82 | 2 | 0 | Normal | 2.0083 | 0.0833
2026-09-08 02:50 | 2026-09-08 | FREE_COOLING | 19.53 | 25 | 20.63 | 20.93 | 0.3 | 115.4 | 0 | 36.4 |  |  | 3.04 | 2.74 | 2.74 | 6.2 |  | 24.33 | 40.6 | 81 | 2208.1 | 32.82 | 1 | 0 | Normal | 0.5167 | 0
2026-09-08 02:55 | 2026-09-08 | FREE_COOLING | 19.32 | 25 | 21.16 | 21.41 | 0.25 | 118.1 | 0 | 47.7 |  |  | 2.64 | 2.37 | 2.37 | 5.75 |  | 23.97 | 47.6 | 83 | 2208.6 | 32.82 | 1 | 0 | Normal | 0.4792 | 0
2026-09-08 03:00 | 2026-09-08 | FREE_COOLING | 20.63 | 25 | 22.4 | 22.71 | 0.31 | 124.6 | 0 | 37.2 |  |  | 3.53 | 3.16 | 3.16 | 5.81 |  | 25.55 | 46 | 82 | 2209.1 | 32.82 | 1 | 0 | Normal | 0.4842 | 0
2026-09-08 03:05 | 2026-09-08 | FREE_COOLING | 20.49 | 25 | 21.15 | 21.43 | 0.28 | 119.8 | 0 | 35.3 |  |  | 2.97 | 2.67 | 2.67 | 6.04 |  | 24.26 | 52.4 | 82 | 2209.6 | 32.82 | 1 | 0 | Normal | 0.5033 | 0
2026-09-08 03:10 | 2026-09-08 | FREE_COOLING | 19.26 | 25 | 20.96 | 21.31 | 0.35 | 111.3 | 0 | 38.1 |  |  | 3.54 | 3.18 | 3.18 | 6.01 |  | 23.84 | 49.7 | 82 | 2210.1 | 32.82 | 1 | 0 | Normal | 0.5008 | 0
2026-09-08 03:15 | 2026-09-08 | FREE_COOLING | 19.52 | 25 | 20.86 | 21.17 | 0.31 | 115.4 | 0 | 50.7 |  |  | 3.2 | 2.86 | 2.86 | 4.67 |  | 24.67 | 44.8 | 84 | 2210.5 | 32.82 | 1 | 0 | Normal | 0.3892 | 0
2026-09-08 03:20 | 2026-09-08 | FREE_COOLING | 19.17 | 25 | 20.68 | 21.04 | 0.36 | 118.7 | 0 | 38.7 |  |  | 3.9 | 3.51 | 3.51 | 5.87 |  | 22.93 | 42.7 | 82 | 2211 | 32.82 | 1 | 0 | Normal | 0.4892 | 0
2026-09-08 03:25 | 2026-09-08 | FREE_COOLING | 19.97 | 25 | 21.66 | 21.97 | 0.31 | 121.4 | 0 | 39 |  |  | 3.33 | 2.98 | 2.98 | 6.94 |  | 24.07 | 37.7 | 86 | 2211.5 | 32.82 | 1 | 0 | Normal | 0.5783 | 0
2026-09-08 03:30 | 2026-09-08 | FREE_COOLING | 19.98 | 25 | 21.33 | 21.57 | 0.24 | 116.4 | 0 | 44.5 |  |  | 2.52 | 2.28 | 2.28 | 8.11 |  | 24.31 | 46.3 | 81 | 2212.2 | 32.82 | 1 | 0 | Normal | 0.6758 | 0
2026-09-08 03:35 | 2026-09-08 | FREE_COOLING | 20.05 | 25 | 22.47 | 22.78 | 0.31 | 117.7 | 0 | 41.8 |  |  | 3.22 | 2.91 | 2.91 | 7.89 |  | 24.35 | 44.6 | 78 | 2212.9 | 32.82 | 1 | 0 | Normal | 0.6575 | 0
2026-09-08 03:40 | 2026-09-08 | FREE_COOLING | 19.51 | 25 | 20.96 | 21.22 | 0.26 | 114 | 0 | 40.4 |  |  | 2.67 | 2.42 | 2.42 | 3.12 |  | 23.44 | 49.7 | 80 | 2213.1 | 32.82 | 1 | 0 | Normal | 0.26 | 0
2026-09-08 03:45 | 2026-09-08 | FREE_COOLING | 19.62 | 25 | 20.65 | 20.92 | 0.27 | 119.9 | 0 | 30.1 |  |  | 2.82 | 2.54 | 2.54 | 7.37 |  | 23.76 | 44.5 | 79 | 2213.7 | 32.82 | 1 | 0 | Normal | 0.6142 | 0
2026-09-08 03:50 | 2026-09-08 | FREE_COOLING | 20.23 | 25 | 21.43 | 21.77 | 0.34 | 115.2 | 0 | 52.5 |  |  | 3.56 | 3.2 | 3.2 | 6.13 |  | 24.83 | 43.5 | 83 | 2214.3 | 32.82 | 1 | 0 | Normal | 0.5108 | 0
2026-09-08 03:55 | 2026-09-08 | FREE_COOLING | 20.67 | 25 | 22.24 | 22.59 | 0.35 | 115.4 | 0 | 49.3 |  |  | 3.65 | 3.28 | 3.28 | 4.79 |  | 24.37 | 39.9 | 85 | 2214.7 | 32.82 | 1 | 0 | Normal | 0.3992 | 0
2026-09-08 04:00 | 2026-09-08 | FREE_COOLING | 21.01 | 25 | 22.34 | 22.61 | 0.27 | 119.5 | 0 | 45.9 |  |  | 2.97 | 2.67 | 2.67 | 5.86 |  | 25.91 | 47.1 | 82 | 2215.1 | 32.82 | 1 | 0 | Normal | 0.4883 | 0
2026-09-08 04:05 | 2026-09-08 | FREE_COOLING | 20.89 | 25 | 22.52 | 22.8 | 0.28 | 117.4 | 0 | 42.6 |  |  | 3.03 | 2.73 | 2.73 | 7.74 |  | 25.06 | 43.7 | 84 | 2215.8 | 32.82 | 1 | 0 | Normal | 0.645 | 0
2026-09-08 04:10 | 2026-09-08 | FREE_COOLING | 20.93 | 25 | 23.01 | 23.24 | 0.23 | 122.3 | 0 | 46 |  |  | 2.52 | 2.26 | 2.26 | 6.37 |  | 25.77 | 45.4 | 79 | 2216.3 | 32.82 | 1 | 0 | Normal | 0.5308 | 0
2026-09-08 04:15 | 2026-09-08 | FREE_COOLING | 20.29 | 25 | 21.57 | 21.82 | 0.25 | 123.1 | 0 | 43.5 |  |  | 2.73 | 2.46 | 2.46 | 5.61 |  | 24.78 | 45 | 84 | 2216.8 | 32.82 | 1 | 0 | Normal | 0.4675 | 0
2026-09-08 04:20 | 2026-09-08 | FREE_COOLING | 20.34 | 25 | 21.45 | 21.72 | 0.27 | 117.2 | 0 | 39.6 |  |  | 2.86 | 2.58 | 2.58 | 5.18 |  | 24.87 | 46.2 | 85 | 2217.2 | 32.82 | 1 | 0 | Normal | 0.4317 | 0
2026-09-08 04:25 | 2026-09-08 | FREE_COOLING | 20.25 | 25 | 21.21 | 21.52 | 0.31 | 113.9 | 0 | 38.6 |  |  | 3.16 | 2.84 | 2.84 | 5.89 |  | 24.3 | 47.9 | 86 | 2217.7 | 32.82 | 1 | 0 | Normal | 0.4908 | 0
2026-09-08 04:30 | 2026-09-08 | FREE_COOLING | 20.28 | 25 | 21.14 | 21.47 | 0.33 | 118.4 | 0 | 42.9 |  |  | 3.46 | 3.12 | 3.12 | 5.76 |  | 23.58 | 43 | 84 | 2218.2 | 32.82 | 1 | 0 | Normal | 0.48 | 0
2026-09-08 04:35 | 2026-09-08 | FREE_COOLING | 20.19 | 25 | 20.93 | 21.24 | 0.31 | 117.1 | 0 | 45.3 |  |  | 3.33 | 3 | 3 | 4.91 |  | 24.46 | 47.3 | 83 | 2218.6 | 32.82 | 1 | 0 | Normal | 0.4092 | 0
2026-09-08 04:40 | 2026-09-08 | FREE_COOLING | 20.68 | 25 | 21.5 | 21.79 | 0.29 | 121.8 | 0 | 30.8 |  |  | 3.15 | 2.84 | 2.84 | 4.09 |  | 24.8 | 42 | 84 | 2218.9 | 32.82 | 1 | 0 | Normal | 0.3408 | 0
2026-09-08 04:45 | 2026-09-08 | FREE_COOLING | 20.33 | 25 | 21.95 | 22.19 | 0.24 | 118.7 | 0 | 38 |  |  | 2.58 | 2.33 | 2.33 | 4.91 |  | 25.04 | 49.5 | 82 | 2219.3 | 32.82 | 1 | 0 | Normal | 0.4092 | 0
2026-09-08 04:50 | 2026-09-08 | FREE_COOLING | 20.33 | 25 | 21.91 | 22.2 | 0.29 | 119.1 | 0 | 33.8 |  |  | 3.15 | 2.84 | 2.84 | 6.46 |  | 25.09 | 46.7 | 86 | 2219.9 | 32.82 | 1 | 0 | Normal | 0.5383 | 0
2026-09-08 04:55 | 2026-09-08 | FREE_COOLING | 20.24 | 25 | 21.31 | 21.61 | 0.3 | 117.5 | 0 | 38.4 |  |  | 3.18 | 2.86 | 2.86 | 3.31 |  | 24.12 | 46.7 | 84 | 2220.2 | 32.82 | 1 | 0 | Normal | 0.2758 | 0
2026-09-08 05:00 | 2026-09-08 | FREE_COOLING | 20.98 | 25 | 22.6 | 22.86 | 0.26 | 114.5 | 0 | 46.2 |  |  | 2.67 | 2.4 | 2.4 | 4.88 |  | 26.86 | 44 | 87 | 2220.6 | 32.82 | 1 | 0 | Normal | 0.4067 | 0
2026-09-08 05:05 | 2026-09-08 | FREE_COOLING | 20.96 | 25 | 22.79 | 23.1 | 0.31 | 120.1 | 0 | 48.3 |  |  | 3.42 | 3.08 | 3.08 | 9.08 |  | 26.44 | 43.5 | 79 | 2221.3 | 32.82 | 1 | 0 | Normal | 0.7567 | 0
2026-09-08 05:10 | 2026-09-08 | FREE_COOLING | 20.8 | 25 | 22.1 | 22.35 | 0.25 | 114.5 | 0 | 41.5 |  |  | 2.58 | 2.33 | 2.33 | 6.78 |  | 25.39 | 42.5 | 86 | 2221.9 | 32.82 | 1 | 0 | Normal | 0.565 | 0
2026-09-08 05:15 | 2026-09-08 | FREE_COOLING | 20.93 | 25 | 22.37 | 22.56 | 0.19 | 112.4 | 0 | 36.1 |  |  | 1.95 | 1.76 | 1.76 | 8.48 |  | 25.17 | 45.4 | 81 | 2222.6 | 32.82 | 1 | 0 | Normal | 0.7067 | 0
2026-09-08 05:20 | 2026-09-08 | FREE_COOLING | 20.84 | 25 | 22.07 | 22.4 | 0.33 | 119.1 | 0 | 51.7 |  |  | 3.51 | 3.16 | 3.16 | 7.4 |  | 25.32 | 54.8 | 87 | 2223.2 | 32.82 | 1 | 0 | Normal | 0.6167 | 0
2026-09-08 05:25 | 2026-09-08 | IDLE | 21.64 | 25 | 24.52 | 29.86 | 5.34 | 0 | 0 | 0 |  |  | 4 | 0 | 0 | 7.45 |  | 27.27 | 51.5 | 83 | 2223.8 | 32.82 | 0 | 0 | Normal | 0.6208 | 0
2026-09-08 05:30 | 2026-09-08 | FREE_COOLING | 21.36 | 25 | 22.73 | 23.06 | 0.33 | 114.4 | 0 | 33.3 |  |  | 3.48 | 3.12 | 3.12 | 7.08 |  | 25.48 | 46 | 90 | 2224.4 | 32.82 | 1 | 0 | Normal | 0.59 | 0
2026-09-08 05:35 | 2026-09-08 | IDLE | 21.97 | 25 | 24.62 | 28.91 | 4.29 | 0 | 0 | 0 |  |  | 3.22 | 0 | 0 | 5.45 |  | 27.28 | 45.8 | 80 | 2224.9 | 32.82 | 0 | 0 | Normal | 0.4542 | 0
2026-09-08 05:40 | 2026-09-08 | FREE_COOLING | 20.84 | 25 | 22.11 | 22.36 | 0.25 | 119.9 | 0 | 45.6 |  |  | 2.73 | 2.46 | 2.46 | 6.44 |  | 24.67 | 44.8 | 84 | 2225.4 | 32.82 | 1 | 0 | Normal | 0.5367 | 0
2026-09-08 05:45 | 2026-09-08 | FREE_COOLING | 21.33 | 25 | 22.78 | 23.04 | 0.26 | 121.6 | 0 | 39.4 |  |  | 2.78 | 2.5 | 2.5 | 8.05 |  | 25.87 | 44.1 | 85 | 2226.1 | 32.82 | 1 | 0 | Normal | 0.6708 | 0
2026-09-08 05:50 | 2026-09-08 | FREE_COOLING | 21.4 | 25 | 22.64 | 23.01 | 0.37 | 119.3 | 0 | 40.5 |  |  | 3.97 | 3.58 | 3.58 | 6.5 |  | 25.57 | 47.5 | 88 | 2226.6 | 32.82 | 1 | 0 | Normal | 0.5417 | 0
2026-09-08 05:55 | 2026-09-08 | IDLE | 21.63 | 25 | 24.68 | 29.92 | 5.24 | 0 | 0 | 0 |  |  | 3.93 | 0 | 0 | 5.78 |  | 28.39 | 44.3 | 83 | 2227.1 | 32.82 | 0 | 0 | Normal | 0.4817 | 0
2026-09-08 06:00 | 2026-09-08 | IDLE | 22.39 | 25 | 24.75 | 28.77 | 4.02 | 0 | 0 | 0 |  |  | 3.01 | 0 | 0 | 6.07 |  | 27.59 | 48 | 87 | 2227.6 | 32.82 | 0 | 0 | Normal | 0.5058 | 0
2026-09-08 06:05 | 2026-09-08 | IDLE | 22.22 | 25 | 24.8 | 28.18 | 3.38 | 0 | 0 | 0 |  |  | 2.54 | 0 | 0 | 7.99 |  | 27.27 | 47.6 | 83 | 2228.3 | 32.82 | 0 | 0 | Normal | 0.6658 | 0
2026-09-08 06:10 | 2026-09-08 | IDLE | 22.29 | 25 | 24.85 | 29.69 | 4.84 | 0 | 0 | 0 |  |  | 3.63 | 0 | 0 | 4.51 |  | 27.1 | 42.6 | 85 | 2228.7 | 32.82 | 0 | 0 | Normal | 0.3758 | 0
2026-09-08 06:15 | 2026-09-08 | IDLE | 22.24 | 25 | 24.88 | 28.03 | 3.15 | 0 | 0 | 0 |  |  | 2.37 | 0 | 0 | 8.51 |  | 28.46 | 49.9 | 86 | 2229.4 | 32.82 | 0 | 0 | Normal | 0.7092 | 0
2026-09-08 06:20 | 2026-09-08 | IDLE | 22.67 | 25 | 24.94 | 29.5 | 4.56 | 0 | 0 | 0 |  |  | 3.42 | 0 | 0 | 5.81 |  | 27.97 | 43.9 | 85 | 2229.8 | 32.82 | 0 | 0 | Normal | 0.4842 | 0
2026-09-08 06:25 | 2026-09-08 | IDLE | 22.7 | 25 | 24.99 | 27.97 | 2.98 | 0 | 0 | 0 |  |  | 2.24 | 0 | 0 | 5.9 |  | 28.69 | 48.6 | 83 | 2230.3 | 32.82 | 0 | 0 | Normal | 0.4917 | 0
2026-09-08 06:30 | 2026-09-08 | IDLE | 23.2 | 25 | 25.06 | 28.71 | 3.65 | 0 | 0 | 0 |  |  | 2.73 | 0 | 0 | 5.55 |  | 28.21 | 45.1 | 83 | 2230.8 | 32.82 | 0 | 0 | Normal | 0.4625 | 0
2026-09-08 06:35 | 2026-09-08 | IDLE | 22.92 | 25 | 25.11 | 29.58 | 4.47 | 0 | 0 | 0 |  |  | 3.36 | 0 | 0 | 6.35 |  | 28.67 | 44.7 | 84 | 2231.3 | 32.82 | 0 | 0 | Normal | 0.5292 | 0
2026-09-08 06:40 | 2026-09-08 | IDLE | 23.05 | 25 | 25.16 | 29.68 | 4.52 | 0 | 0 | 0 |  |  | 3.39 | 0 | 0 | 6.26 |  | 27.95 | 46.8 | 81 | 2231.9 | 32.82 | 0 | 0 | Normal | 0.5217 | 0
2026-09-08 06:45 | 2026-09-08 | IDLE | 22.75 | 25 | 25.18 | 29.79 | 4.61 | 0 | 0 | 0 |  |  | 3.46 | 0 | 0 | 6.66 |  | 28.79 | 53.4 | 88 | 2232.4 | 32.82 | 0 | 0 | Normal | 0.555 | 0
2026-09-08 06:50 | 2026-09-08 | IDLE | 22.43 | 25 | 25.18 | 29.66 | 4.48 | 0 | 0 | 0 |  |  | 3.36 | 0 | 0 | 5.62 |  | 27.8 | 55.1 | 83 | 2232.9 | 32.82 | 0 | 0 | Normal | 0.4683 | 0
2026-09-08 06:55 | 2026-09-08 | IDLE | 22.93 | 25 | 25.21 | 28.28 | 3.07 | 0 | 0 | 0 |  |  | 2.3 | 0 | 0 | 4.73 |  | 28.6 | 47.6 | 85 | 2233.3 | 32.82 | 0 | 0 | Normal | 0.3942 | 0
2026-09-08 07:00 | 2026-09-08 | IDLE | 22.81 | 25 | 25.22 | 30.53 | 5.31 | 0 | 0 | 0 |  |  | 3.99 | 0 | 0 | 5.31 |  | 28.04 | 47 | 89 | 2233.7 | 32.82 | 0 | 0 | Normal | 0.4425 | 0
2026-09-08 07:05 | 2026-09-08 | IDLE | 23.62 | 25 | 25.29 | 29.76 | 4.47 | 0 | 0 | 0 |  |  | 3.36 | 0 | 0 | 4.88 |  | 28.69 | 39.7 | 85 | 2234.1 | 32.82 | 0 | 0 | Normal | 0.4067 | 0
2026-09-08 07:10 | 2026-09-08 | IDLE | 23.64 | 25 | 25.34 | 28.39 | 3.05 | 0 | 0 | 0 |  |  | 2.3 | 0 | 0 | 4.33 |  | 28.78 | 41.3 | 86 | 2234.5 | 32.82 | 0 | 0 | Normal | 0.3608 | 0
2026-09-08 07:15 | 2026-09-08 | IDLE | 24.57 | 25 | 25.45 | 28.63 | 3.18 | 0 | 0 | 0 |  |  | 2.39 | 0 | 0 | 6.69 |  | 28.27 | 50.1 | 88 | 2235 | 32.82 | 0 | 0 | Normal | 0.5575 | 0
2026-09-08 07:20 | 2026-09-08 | IDLE | 23.45 | 25 | 25.47 | 29.78 | 4.31 | 0 | 0 | 0 |  |  | 3.24 | 0 | 0 | 6.71 |  | 28.1 | 45 | 88 | 2235.6 | 32.82 | 0 | 0 | Normal | 0.5592 | 0
2026-09-08 07:25 | 2026-09-08 | IDLE | 23.72 | 25 | 25.5 | 30.46 | 4.96 | 0 | 0 | 0 |  |  | 3.72 | 0 | 0 | 3.85 |  | 29.66 | 50.3 | 79 | 2235.9 | 32.82 | 0 | 0 | Normal | 0.3208 | 0
2026-09-08 07:30 | 2026-09-08 | IDLE | 23.69 | 25 | 25.53 | 28.54 | 3.01 | 0 | 0 | 0 |  |  | 2.25 | 0 | 0 | 4.65 |  | 28.28 | 47.1 | 83 | 2236.3 | 32.82 | 0 | 0 | Normal | 0.3875 | 0
2026-09-08 07:35 | 2026-09-08 | IDLE | 23.84 | 25 | 25.56 | 29.86 | 4.3 | 0 | 0 | 0 |  |  | 3.22 | 0 | 0 | 7.42 |  | 28.53 | 48.9 | 82 | 2236.9 | 32.82 | 0 | 0 | Normal | 0.6183 | 0
2026-09-08 07:40 | 2026-09-08 | IDLE | 23.78 | 25 | 25.58 | 29.74 | 4.16 | 0 | 0 | 0 |  |  | 3.12 | 0 | 0 | 6.83 |  | 28.24 | 39.8 | 86 | 2237.5 | 32.82 | 0 | 0 | Normal | 0.5692 | 0
2026-09-08 07:45 | 2026-09-08 | IDLE | 24.86 | 25 | 25.67 | 29.1 | 3.43 | 0 | 0 | 0 |  |  | 2.56 | 0 | 0 | 7.71 |  | 28.02 | 54.1 | 81 | 2238.1 | 32.82 | 0 | 0 | Normal | 0.6425 | 0
2026-09-08 07:50 | 2026-09-08 | IDLE | 24.45 | 25 | 25.71 | 29.72 | 4.01 | 0 | 0 | 0 |  |  | 3.01 | 0 | 0 | 5.01 |  | 27.73 | 47.7 | 75 | 2238.6 | 32.82 | 0 | 0 | Normal | 0.4175 | 0
2026-09-08 07:55 | 2026-09-08 | IDLE | 24.6 | 25 | 25.76 | 29.94 | 4.18 | 0 | 0 | 0 |  |  | 3.14 | 0 | 0 | 3.18 |  | 28.95 | 39.7 | 80 | 2238.8 | 32.82 | 0 | 0 | Normal | 0.265 | 0
2026-09-08 08:00 | 2026-09-08 | IDLE | 24.56 | 25 | 25.8 | 28.99 | 3.19 | 0 | 0 | 0 |  |  | 2.39 | 0 | 0 | 3.96 |  | 28.92 | 44.3 | 88 | 2239.1 | 32.82 | 0 | 0 | Normal | 0.33 | 0
2026-09-08 08:05 | 2026-09-08 | IDLE | 24.81 | 25 | 25.85 | 29.62 | 3.77 | 0 | 0 | 0 |  |  | 2.82 | 0 | 0 | 6.54 |  | 29.93 | 48 | 86 | 2239.7 | 32.82 | 0 | 0 | Normal | 0.545 | 0
2026-09-08 08:10 | 2026-09-08 | IDLE | 24.82 | 25 | 25.89 | 30.31 | 4.42 | 0 | 0 | 0 |  |  | 3.32 | 0 | 0 | 4.47 |  | 28.27 | 46.9 | 84 | 2240.1 | 32.82 | 0 | 0 | Normal | 0.3725 | 0
2026-09-08 08:15 | 2026-09-08 | IDLE | 25.39 | 25 | 25.96 | 30.87 | 4.91 | 0 | 0 | 0 |  |  | 3.68 | 0 | 0 | 7.97 |  | 28.61 | 50.1 | 81 | 2240.7 | 32.82 | 0 | 0 | Normal | 0.6642 | 0
2026-09-08 08:20 | 2026-09-08 | IDLE | 25.68 | 25 | 26.04 | 31.3 | 5.26 | 0 | 0 | 0 |  |  | 3.94 | 0 | 0 | 6.13 |  | 29.53 | 43.1 | 86 | 2241.2 | 32.82 | 0 | 0 | Normal | 0.5108 | 0
2026-09-08 08:25 | 2026-09-08 | IDLE | 25.58 | 25 | 26.1 | 31.41 | 5.31 | 0 | 0 | 0 |  |  | 3.97 | 0 | 0 | 6.66 |  | 28.63 | 52.2 | 80 | 2241.8 | 32.82 | 0 | 0 | Normal | 0.555 | 0
2026-09-08 08:30 | 2026-09-08 | IDLE | 25.71 | 25 | 26.15 | 31.54 | 5.39 | 0 | 0 | 0 |  |  | 4.05 | 0 | 0 | 6.91 |  | 29.41 | 42.8 | 78 | 2242.4 | 32.82 | 0 | 0 | Normal | 0.5758 | 0
2026-09-08 08:35 | 2026-09-08 | IDLE | 26.25 | 25 | 26.24 | 30.69 | 4.45 | 0 | 0 | 0 |  |  | 3.34 | 0 | 0 | 7.85 |  | 29.51 | 46.8 | 83 | 2243 | 32.82 | 0 | 0 | Normal | 0.6542 | 0
2026-09-08 08:40 | 2026-09-08 | IDLE | 26.32 | 25 | 26.31 | 30.95 | 4.64 | 0 | 0 | 0 |  |  | 3.48 | 0 | 0 | 6.74 |  | 29.46 | 48.7 | 80 | 2243.6 | 32.82 | 0 | 0 | Normal | 0.5617 | 0
2026-09-08 08:45 | 2026-09-08 | IDLE | 26.17 | 25 | 26.36 | 30.94 | 4.58 | 0 | 0 | 0 |  |  | 3.44 | 0 | 0 | 6.86 |  | 30.37 | 55.5 | 85 | 2244.2 | 32.82 | 0 | 0 | Normal | 0.5717 | 0
2026-09-08 08:50 | 2026-09-08 | IDLE | 26.71 | 25 | 26.44 | 31.36 | 4.92 | 0 | 0 | 0 |  |  | 3.69 | 0 | 0 | 4.76 |  | 29.97 | 50.8 | 85 | 2244.6 | 32.82 | 0 | 0 | Normal | 0.3967 | 0
2026-09-08 08:55 | 2026-09-08 | IDLE | 25.86 | 25 | 26.46 | 31.73 | 5.27 | 0 | 0 | 0 |  |  | 3.94 | 0 | 0 | 4.71 |  | 29.48 | 43.4 | 80 | 2244.9 | 32.82 | 0 | 0 | Normal | 0.3925 | 0
2026-09-08 09:00 | 2026-09-08 | IDLE | 26.03 | 25 | 26.48 | 26.91 | 0.43 | 121.8 | 0 | 0 |  |  | 4.76 | 0 | 0 | 6.74 |  | 30.32 | 47.6 | 86 | 2245.5 | 32.82 | 0 | 0 | Normal | 0.5617 | 0
2026-09-08 09:05 | 2026-09-08 | IDLE | 26.5 | 25 | 26.53 | 26.99 | 0.46 | 111.6 | 0 | 0 |  |  | 4.6 | 0 | 0 | 7.01 |  | 30.17 | 46.7 | 87 | 2246.1 | 32.82 | 0 | 0 | Normal | 0.5842 | 0
2026-09-08 09:10 | 2026-09-08 | IDLE | 26.83 | 25 | 26.59 | 31.58 | 4.99 | 0 | 0 | 0 |  |  | 3.74 | 0 | 0 | 6.8 |  | 29.62 | 47.6 | 84 | 2246.7 | 32.82 | 0 | 0 | Normal | 0.5667 | 0
2026-09-08 09:15 | 2026-09-08 | IDLE | 26.69 | 25 | 26.63 | 31.76 | 5.13 | 0 | 0 | 0 |  |  | 3.85 | 0 | 0 | 6.12 |  | 30.58 | 53.4 | 85 | 2247.2 | 32.82 | 0 | 0 | Normal | 0.51 | 0
2026-09-08 09:20 | 2026-09-08 | IDLE | 26.79 | 25 | 26.67 | 31.95 | 5.28 | 0 | 0 | 0 |  |  | 3.96 | 0 | 0 | 8.11 |  | 30.03 | 47.6 | 80 | 2247.8 | 32.82 | 0 | 0 | Normal | 0.6758 | 0
2026-09-08 09:25 | 2026-09-08 | IDLE | 26.84 | 25 | 26.71 | 32.3 | 5.59 | 0 | 0 | 0 |  |  | 4.2 | 0 | 0 | 7.57 |  | 29.71 | 49.5 | 85 | 2248.5 | 32.82 | 0 | 0 | Normal | 0.6308 | 0
2026-09-08 09:30 | 2026-09-08 | IDLE | 27.44 | 25 | 26.78 | 27.26 | 0.48 | 120.3 | 0 | 0 |  |  | 5.24 | 0 | 0 | 7.66 |  | 30.12 | 48.6 | 84 | 2249.1 | 32.82 | 0 | 0 | Normal | 0.6383 | 0
2026-09-08 09:35 | 2026-09-08 | IDLE | 26.77 | 25 | 26.8 | 32.04 | 5.24 | 0 | 0 | 0 |  |  | 3.93 | 0 | 0 | 9.75 |  | 29.57 | 47.3 | 84 | 2249.9 | 32.82 | 0 | 0 | Normal | 0.8125 | 0
2026-09-08 09:40 | 2026-09-08 | IDLE | 27.35 | 25 | 26.85 | 32.45 | 5.6 | 0 | 0 | 0 |  |  | 4.2 | 0 | 0 | 7.65 |  | 28.94 | 39.3 | 88 | 2250.6 | 32.82 | 0 | 0 | Normal | 0.6375 | 0
2026-09-08 09:45 | 2026-09-08 | IDLE | 27.34 | 25 | 26.89 | 27.33 | 0.44 | 117.1 | 0 | 0 |  |  | 4.64 | 0 | 0 | 7.11 |  | 29.59 | 47.8 | 87 | 2251.2 | 32.82 | 0 | 0 | Normal | 0.5925 | 0
2026-09-08 09:50 | 2026-09-08 | IDLE | 28.54 | 25 | 27 | 27.48 | 0.48 | 113.5 | 0 | 0 |  |  | 4.86 | 0 | 0 | 11.2 |  | 30.76 | 40.3 | 89 | 2252.1 | 32.82 | 0 | 0 | Normal | 0.9333 | 0
2026-09-08 09:55 | 2026-09-08 | IDLE | 28 | 25 | 27.06 | 32.45 | 5.39 | 0 | 0 | 0 |  |  | 4.04 | 0 | 0 | 7.72 |  | 31.33 | 39.8 | 87 | 2252.7 | 32.82 | 0 | 0 | Normal | 0.6433 | 0
2026-09-08 10:00 | 2026-09-08 | IDLE | 27.96 | 25 | 27.11 | 27.57 | 0.46 | 114.4 | 0 | 0 |  |  | 4.71 | 0 | 0 | 7.99 |  | 29.12 | 47.1 | 83 | 2253.4 | 32.82 | 0 | 0 | Normal | 0.6658 | 0
2026-09-08 10:05 | 2026-09-08 | IDLE | 27.75 | 25 | 27.14 | 27.61 | 0.47 | 115.2 | 0 | 0 |  |  | 4.89 | 0 | 0 | 9.02 |  | 31.52 | 50.9 | 85 | 2254.2 | 32.82 | 0 | 0 | Normal | 0.7517 | 0
2026-09-08 10:10 | 2026-09-08 | IDLE | 28.06 | 25 | 27.18 | 33.16 | 5.98 | 0 | 0 | 0 |  |  | 4.49 | 0 | 0 | 11.11 |  | 29.91 | 47.8 | 85 | 2255.1 | 32.82 | 0 | 0 | Normal | 0.9258 | 0
2026-09-08 10:15 | 2026-09-08 | IDLE | 28.74 | 25 | 27.26 | 27.78 | 0.52 | 112.8 | 0 | 0 |  |  | 5.24 | 0 | 0 | 9.38 |  | 30.67 | 45.9 | 86 | 2255.9 | 32.82 | 0 | 0 | Normal | 0.7817 | 0
2026-09-08 10:20 | 2026-09-08 | IDLE | 28.72 | 25 | 27.32 | 27.8 | 0.48 | 119.8 | 0 | 0 |  |  | 5.22 | 0 | 0 | 7.34 |  | 30.49 | 49.7 | 87 | 2256.5 | 32.82 | 0 | 0 | Normal | 0.6117 | 0
2026-09-08 10:25 | 2026-09-08 | IDLE | 28.34 | 25 | 27.35 | 27.8 | 0.45 | 117.9 | 0 | 0 |  |  | 4.72 | 0 | 0 | 10.86 |  | 30.67 | 44.5 | 88 | 2257.4 | 32.82 | 0 | 0 | Normal | 0.905 | 0
2026-09-08 10:30 | 2026-09-08 | IDLE | 29.13 | 25 | 27.43 | 27.92 | 0.49 | 114.8 | 0 | 0 |  |  | 5.1 | 0 | 0 | 10.48 |  | 31.29 | 46.5 | 86 | 2258.2 | 32.82 | 0 | 0 | Normal | 0.8733 | 0
2026-09-08 10:35 | 2026-09-08 | IDLE | 29.13 | 25 | 27.49 | 27.93 | 0.44 | 116 | 0 | 0 |  |  | 4.64 | 0 | 0 | 11.71 |  | 30.2 | 43.7 | 85 | 2259.2 | 32.82 | 0 | 0 | Normal | 0.9758 | 0
2026-09-08 10:40 | 2026-09-08 | IDLE | 29.8 | 25 | 27.59 | 28.15 | 0.56 | 120.3 | 0 | 0 |  |  | 6.1 | 0 | 0 | 12.07 |  | 30.17 | 49.2 | 90 | 2260.2 | 32.82 | 0 | 0 | Normal | 1.0058 | 0
2026-09-08 10:45 | 2026-09-08 | IDLE | 29.32 | 25 | 27.64 | 28.23 | 0.59 | 117.4 | 0 | 0 |  |  | 6.21 | 0 | 0 | 12.38 |  | 31.69 | 49.4 | 79 | 2261.3 | 32.82 | 0 | 0 | Normal | 1.0317 | 0
2026-09-08 10:50 | 2026-09-08 | IDLE | 29.38 | 25 | 27.69 | 28.17 | 0.48 | 117.9 | 0 | 0 |  |  | 5.12 | 0 | 0 | 11 |  | 30.43 | 43 | 85 | 2262.2 | 32.82 | 0 | 0 | Normal | 0.9167 | 0
2026-09-08 10:55 | 2026-09-08 | IDLE | 29.77 | 25 | 27.75 | 28.32 | 0.57 | 119.1 | 0 | 0 |  |  | 6.12 | 0 | 0 | 9.12 |  | 31.69 | 53.4 | 83 | 2262.9 | 32.82 | 0 | 0 | Normal | 0.76 | 0
2026-09-08 11:00 | 2026-09-08 | IDLE | 29.77 | 25 | 27.8 | 28.28 | 0.48 | 115.4 | 0 | 0 |  |  | 5.03 | 0 | 0 | 11.28 |  | 31.73 | 39 | 88 | 2263.9 | 32.82 | 0 | 0 | Normal | 0.94 | 0
2026-09-08 11:05 | 2026-09-08 | IDLE | 29.79 | 25 | 27.85 | 28.46 | 0.61 | 118.7 | 0 | 0 |  |  | 6.56 | 0 | 0 | 13.36 |  | 30.82 | 53.5 | 87 | 2265 | 32.82 | 0 | 0 | Normal | 1.1133 | 0
2026-09-08 11:10 | 2026-09-08 | IDLE | 30.37 | 25 | 27.92 | 28.49 | 0.57 | 119.7 | 0 | 0 |  |  | 6.18 | 0 | 0 | 14.43 |  | 31.01 | 48.7 | 86 | 2266.2 | 32.82 | 0 | 0 | Normal | 1.2025 | 0
2026-09-08 11:15 | 2026-09-08 | IDLE | 29.19 | 25 | 27.92 | 28.41 | 0.49 | 114.6 | 0 | 0 |  |  | 5.04 | 0 | 0 | 12.08 |  | 31.09 | 46.5 | 81 | 2267.2 | 32.82 | 0 | 0 | Normal | 1.0067 | 0
2026-09-08 11:20 | 2026-09-08 | IDLE | 29.95 | 25 | 27.96 | 28.54 | 0.58 | 117.2 | 0 | 0 |  |  | 6.12 | 0 | 0 | 11.93 |  | 30.77 | 45.7 | 84 | 2268.2 | 32.82 | 0 | 0 | Normal | 0.9942 | 0
2026-09-08 11:25 | 2026-09-08 | IDLE | 30.34 | 25 | 28.01 | 28.5 | 0.49 | 116.8 | 0 | 0 |  |  | 5.19 | 0 | 0 | 10.82 |  | 31.51 | 44.5 | 83 | 2269.1 | 32.82 | 0 | 0 | Normal | 0.9017 | 0
2026-09-08 11:30 | 2026-09-08 | IDLE | 30.44 | 25 | 28.07 | 28.71 | 0.64 | 114.2 | 0 | 0 |  |  | 6.57 | 0 | 0 | 14.26 |  | 31.92 | 50.2 | 83 | 2270.3 | 32.82 | 0 | 0 | Normal | 1.1883 | 0
2026-09-08 11:35 | 2026-09-08 | IDLE | 30.12 | 25 | 28.09 | 28.59 | 0.5 | 119.2 | 0 | 0 |  |  | 5.42 | 0 | 0 | 10.6 |  | 31.93 | 52.9 | 88 | 2271.2 | 32.82 | 0 | 0 | Normal | 0.8833 | 0
2026-09-08 11:40 | 2026-09-08 | IDLE | 30.37 | 25 | 28.13 | 28.73 | 0.6 | 115.9 | 0 | 0 |  |  | 6.26 | 0 | 0 | 12.25 |  | 32.12 | 52.5 | 86 | 2272.2 | 32.82 | 0 | 0 | Normal | 1.0208 | 0
2026-09-08 11:45 | 2026-09-08 | IDLE | 30.8 | 25 | 28.19 | 28.83 | 0.64 | 117.2 | 0 | 0 |  |  | 6.78 | 0 | 0 | 12.51 |  | 32.58 | 41.4 | 82 | 2273.2 | 32.82 | 0 | 0 | Normal | 1.0425 | 0
2026-09-08 11:50 | 2026-09-08 | IDLE | 31.19 | 25 | 28.26 | 28.81 | 0.55 | 119 | 0 | 0 |  |  | 5.93 | 0 | 0 | 14.01 |  | 31.42 | 39.9 | 86 | 2274.4 | 32.82 | 0 | 0 | Normal | 1.1675 | 0
2026-09-08 11:55 | 2026-09-08 | IDLE | 30.44 | 25 | 28.28 | 28.78 | 0.5 | 123.1 | 0 | 0 |  |  | 5.55 | 0 | 0 | 13.07 |  | 32.3 | 46 | 82 | 2275.5 | 32.82 | 0 | 0 | Normal | 1.0892 | 0
2026-09-08 12:00 | 2026-09-08 | IDLE | 30.94 | 25 | 28.33 | 28.97 | 0.64 | 114.2 | 0 | 0 |  |  | 6.52 | 0 | 0 | 16.59 |  | 32.9 | 46.6 | 84 | 2276.9 | 32.82 | 0 | 0 | Normal | 1.3825 | 0
2026-09-08 12:05 | 2026-09-08 | IDLE | 30.84 | 25 | 28.36 | 28.96 | 0.6 | 116.2 | 0 | 0 |  |  | 6.27 | 0 | 0 | 14.8 |  | 32.22 | 48.3 | 85 | 2278.1 | 32.82 | 0 | 0 | Normal | 1.2333 | 0
2026-09-08 12:10 | 2026-09-08 | IDLE | 32.3 | 25 | 28.47 | 29.13 | 0.66 | 114.9 | 0 | 0 |  |  | 6.81 | 0 | 0 | 14.82 |  | 32.64 | 48.8 | 85 | 2279.3 | 32.82 | 0 | 0 | Normal | 1.235 | 0
2026-09-08 12:15 | 2026-09-08 | IDLE | 31.78 | 25 | 28.54 | 29.12 | 0.58 | 115.6 | 0 | 0 |  |  | 6 | 0 | 0 | 13.84 |  | 31.73 | 50.5 | 82 | 2280.5 | 32.82 | 0 | 0 | Normal | 1.1533 | 0
2026-09-08 12:20 | 2026-09-08 | IDLE | 31.38 | 25 | 28.57 | 29.19 | 0.62 | 121 | 0 | 0 |  |  | 6.74 | 0 | 0 | 12.14 |  | 32.01 | 43.3 | 82 | 2281.5 | 32.82 | 0 | 0 | Normal | 1.0117 | 0
2026-09-08 12:25 | 2026-09-08 | IDLE | 31.82 | 25 | 28.62 | 29.25 | 0.63 | 117.1 | 0 | 0 |  |  | 6.69 | 0 | 0 | 15.23 |  | 32.35 | 52.5 | 80 | 2282.8 | 32.82 | 0 | 0 | Normal | 1.2692 | 0
2026-09-08 12:30 | 2026-09-08 | IDLE | 31.59 | 25 | 28.65 | 29.28 | 0.63 | 114.8 | 0 | 0 |  |  | 6.46 | 0 | 0 | 11.7 |  | 32.25 | 49.5 | 85 | 2283.7 | 32.82 | 0 | 0 | Normal | 0.975 | 0
2026-09-08 12:35 | 2026-09-08 | IDLE | 31.6 | 25 | 28.68 | 29.25 | 0.57 | 112.3 | 0 | 0 |  |  | 5.76 | 0 | 0 | 12.04 |  | 33.71 | 45.6 | 90 | 2284.8 | 32.82 | 0 | 0 | Normal | 1.0033 | 0
2026-09-08 12:40 | 2026-09-08 | IDLE | 31.26 | 25 | 28.69 | 29.29 | 0.6 | 116.1 | 0 | 0 |  |  | 6.28 | 0 | 0 | 13.33 |  | 32.66 | 48.8 | 86 | 2285.9 | 32.82 | 0 | 0 | Normal | 1.1108 | 0
2026-09-08 12:45 | 2026-09-08 | IDLE | 31.82 | 25 | 28.72 | 29.3 | 0.58 | 121.3 | 0 | 0 |  |  | 6.3 | 0 | 0 | 14.52 |  | 33.18 | 48.1 | 87 | 2287.1 | 32.82 | 0 | 0 | Normal | 1.21 | 0
2026-09-08 12:50 | 2026-09-08 | IDLE | 31.71 | 25 | 28.75 | 29.41 | 0.66 | 115.5 | 0 | 0 |  |  | 6.87 | 0 | 0 | 13.57 |  | 32.43 | 53.6 | 87 | 2288.2 | 32.82 | 0 | 0 | Normal | 1.1308 | 0
2026-09-08 12:55 | 2026-09-08 | IDLE | 31.74 | 25 | 28.77 | 29.46 | 0.69 | 117.8 | 0 | 0 |  |  | 7.35 | 0 | 0 | 14.97 |  | 31.61 | 41.3 | 84 | 2289.5 | 32.82 | 0 | 0 | Normal | 1.2475 | 0
2026-09-08 13:00 | 2026-09-08 | IDLE | 31.64 | 25 | 28.78 | 29.41 | 0.63 | 112.4 | 0 | 0 |  |  | 6.39 | 0 | 0 | 13.46 |  | 32.72 | 47 | 80 | 2290.6 | 32.82 | 0 | 0 | Normal | 1.1217 | 0
2026-09-08 13:05 | 2026-09-08 | IDLE | 32.18 | 25 | 28.83 | 29.46 | 0.63 | 116.2 | 0 | 0 |  |  | 6.6 | 0 | 0 | 16.56 |  | 33.25 | 48.6 | 85 | 2292 | 32.82 | 0 | 0 | Normal | 1.38 | 0
2026-09-08 13:10 | 2026-09-08 | IDLE | 31.42 | 25 | 28.82 | 29.44 | 0.62 | 114 | 0 | 0 |  |  | 6.35 | 0 | 0 | 14.28 |  | 32.44 | 55.1 | 83 | 2293.1 | 32.82 | 0 | 0 | Normal | 1.19 | 0
2026-09-08 13:15 | 2026-09-08 | IDLE | 33.65 | 25 | 28.94 | 29.71 | 0.77 | 117.6 | 0 | 0 |  |  | 8.14 | 0 | 0 | 16.3 |  | 33.84 | 50.4 | 82 | 2294.5 | 32.82 | 0 | 0 | Normal | 1.3583 | 0
2026-09-08 13:20 | 2026-09-08 | IDLE | 32 | 25 | 28.95 | 29.57 | 0.62 | 119.1 | 0 | 0 |  |  | 6.6 | 0 | 0 | 13.35 |  | 32.35 | 40.4 | 85 | 2295.6 | 32.82 | 0 | 0 | Normal | 1.1125 | 0
2026-09-08 13:25 | 2026-09-08 | IDLE | 32.44 | 25 | 28.99 | 29.72 | 0.73 | 117.7 | 0 | 0 |  |  | 7.77 | 0 | 0 | 17.38 |  | 32.19 | 47.2 | 81 | 2297.1 | 32.82 | 0 | 0 | Normal | 1.4483 | 0
2026-09-08 13:30 | 2026-09-08 | IDLE | 32.44 | 25 | 29.01 | 29.6 | 0.59 | 120.5 | 0 | 0 |  |  | 6.36 | 0 | 0 | 14.54 |  | 33.07 | 48.2 | 82 | 2298.3 | 32.82 | 0 | 0 | Normal | 1.2117 | 0
2026-09-08 13:35 | 2026-09-08 | IDLE | 32.69 | 25 | 29.05 | 29.69 | 0.64 | 118.2 | 0 | 0 |  |  | 6.82 | 0 | 0 | 13.5 |  | 33.43 | 43.5 | 80 | 2299.4 | 32.82 | 0 | 0 | Normal | 1.125 | 0
2026-09-08 13:40 | 2026-09-08 | IDLE | 32.7 | 25 | 29.09 | 29.74 | 0.65 | 116.1 | 0 | 0 |  |  | 6.75 | 0 | 0 | 16.32 |  | 32.57 | 46.4 | 85 | 2300.8 | 32.82 | 0 | 0 | Normal | 1.36 | 0
2026-09-08 13:45 | 2026-09-08 | IDLE | 32.62 | 25 | 29.11 | 29.8 | 0.69 | 119.2 | 0 | 0 |  |  | 7.36 | 0 | 0 | 14.63 |  | 33.33 | 47.5 | 89 | 2302 | 32.82 | 0 | 0 | Normal | 1.2192 | 0
2026-09-08 13:50 | 2026-09-08 | IDLE | 33.19 | 25 | 29.17 | 29.81 | 0.64 | 121.6 | 0 | 0 |  |  | 7.05 | 0 | 0 | 19.16 |  | 33.81 | 50.5 | 84 | 2303.6 | 32.82 | 0 | 0 | Normal | 1.5967 | 0
2026-09-08 13:55 | 2026-09-08 | IDLE | 32.9 | 25 | 29.2 | 29.83 | 0.63 | 116.3 | 0 | 0 |  |  | 6.62 | 0 | 0 | 15.11 |  | 33.7 | 45.6 | 87 | 2304.8 | 32.82 | 0 | 0 | Normal | 1.2592 | 0
2026-09-08 14:00 | 2026-09-08 | IDLE | 32.98 | 25 | 29.22 | 29.89 | 0.67 | 115.3 | 0 | 0 |  |  | 7 | 0 | 0 | 14.17 |  | 33.63 | 53.3 | 89 | 2306 | 32.82 | 0 | 0 | Normal | 1.1808 | 0
2026-09-08 14:05 | 2026-09-08 | IDLE | 33 | 25 | 29.25 | 29.85 | 0.6 | 123.6 | 0 | 0 |  |  | 6.7 | 0 | 0 | 13.97 |  | 34.04 | 51.7 | 78 | 2307.2 | 32.82 | 0 | 0 | Normal | 1.1642 | 0
2026-09-08 14:10 | 2026-09-08 | IDLE | 33.13 | 25 | 29.28 | 30.02 | 0.74 | 114 | 0 | 0 |  |  | 7.59 | 0 | 0 | 13.58 |  | 33.85 | 55.4 | 80 | 2308.3 | 32.82 | 0 | 0 | Normal | 1.1317 | 0
2026-09-08 14:15 | 2026-09-08 | IDLE | 32.98 | 25 | 29.3 | 29.98 | 0.68 | 115.7 | 0 | 0 |  |  | 7.12 | 0 | 0 | 16.81 |  | 32.62 | 50.7 | 92 | 2309.7 | 32.82 | 0 | 0 | Normal | 1.4008 | 0
2026-09-08 14:20 | 2026-09-08 | IDLE | 32.81 | 25 | 29.3 | 29.95 | 0.65 | 119.8 | 0 | 0 |  |  | 7 | 0 | 0 | 18.05 |  | 33.46 | 48.9 | 83 | 2311.2 | 32.82 | 0 | 0 | Normal | 1.5042 | 0
2026-09-08 14:25 | 2026-09-08 | IDLE | 33.15 | 25 | 29.33 | 29.96 | 0.63 | 124.8 | 0 | 0 |  |  | 7.06 | 0 | 0 | 16.44 |  | 33.91 | 55.7 | 82 | 2312.6 | 32.82 | 0 | 0 | Normal | 1.37 | 0
2026-09-08 14:30 | 2026-09-08 | IDLE | 32.77 | 25 | 29.32 | 30.08 | 0.76 | 117.2 | 0 | 0 |  |  | 8.02 | 0 | 0 | 15.23 |  | 34.32 | 51.3 | 81 | 2313.9 | 32.82 | 0 | 0 | Normal | 1.2692 | 0
2026-09-08 14:35 | 2026-09-08 | IDLE | 32.87 | 25 | 29.33 | 29.99 | 0.66 | 121.3 | 0 | 0 |  |  | 7.22 | 0 | 0 | 14.37 |  | 33.11 | 48.3 | 89 | 2315.1 | 32.82 | 0 | 0 | Normal | 1.1975 | 0
2026-09-08 14:40 | 2026-09-08 | IDLE | 32.87 | 25 | 29.33 | 29.97 | 0.64 | 115.5 | 0 | 0 |  |  | 6.68 | 0 | 0 | 16.72 |  | 34.35 | 50 | 89 | 2316.4 | 32.82 | 0 | 0 | Normal | 1.3933 | 0
2026-09-08 14:45 | 2026-09-08 | IDLE | 32.12 | 25 | 29.29 | 29.92 | 0.63 | 123.7 | 0 | 0 |  |  | 6.98 | 0 | 0 | 13.1 |  | 33.35 | 53.3 | 88 | 2317.5 | 32.82 | 0 | 0 | Normal | 1.0917 | 0
2026-09-08 14:50 | 2026-09-08 | IDLE | 33.23 | 25 | 29.32 | 29.97 | 0.65 | 118.8 | 0 | 0 |  |  | 6.99 | 0 | 0 | 15.5 |  | 32.87 | 52.4 | 82 | 2318.8 | 32.82 | 0 | 0 | Normal | 1.2917 | 0
2026-09-08 14:55 | 2026-09-08 | IDLE | 33.67 | 25 | 29.37 | 30.16 | 0.79 | 122.3 | 0 | 0 |  |  | 8.73 | 0 | 0 | 16.44 |  | 33.61 | 48.2 | 84 | 2320.2 | 32.82 | 0 | 0 | Normal | 1.37 | 0
2026-09-08 15:00 | 2026-09-08 | IDLE | 32.89 | 25 | 29.37 | 30.11 | 0.74 | 117.8 | 0 | 0 |  |  | 7.85 | 0 | 0 | 17.16 |  | 32.73 | 49 | 86 | 2321.6 | 32.82 | 0 | 0 | Normal | 1.43 | 0
2026-09-08 15:05 | 2026-09-08 | IDLE | 33.49 | 25 | 29.4 | 30.13 | 0.73 | 116.5 | 0 | 0 |  |  | 7.68 | 0 | 0 | 17.57 |  | 32.96 | 53.4 | 82 | 2323.1 | 32.82 | 0 | 0 | Normal | 1.4642 | 0
2026-09-08 15:10 | 2026-09-08 | IDLE | 32.23 | 25 | 29.36 | 29.98 | 0.62 | 114.8 | 0 | 0 |  |  | 6.39 | 0 | 0 | 16.66 |  | 32.79 | 43.9 | 87 | 2324.5 | 32.82 | 0 | 0 | Normal | 1.3883 | 0
2026-09-08 15:15 | 2026-09-08 | IDLE | 33.37 | 25 | 29.38 | 30.08 | 0.7 | 117.8 | 0 | 0 |  |  | 7.4 | 0 | 0 | 19.36 |  | 34.63 | 49.8 | 89 | 2326.1 | 32.82 | 0 | 0 | Normal | 1.6133 | 0
2026-09-08 15:20 | 2026-09-08 | IDLE | 32.52 | 25 | 29.36 | 30 | 0.64 | 119.6 | 0 | 0 |  |  | 6.94 | 0 | 0 | 15.05 |  | 33.8 | 46.5 | 83 | 2327.3 | 32.82 | 0 | 0 | Normal | 1.2542 | 0
2026-09-08 15:25 | 2026-09-08 | IDLE | 32.92 | 25 | 29.36 | 30.12 | 0.76 | 113.7 | 0 | 0 |  |  | 7.74 | 0 | 0 | 18.34 |  | 33.42 | 43.2 | 86 | 2328.9 | 32.82 | 0 | 0 | Normal | 1.5283 | 0
2026-09-08 15:30 | 2026-09-08 | IDLE | 32.26 | 25 | 29.32 | 29.9 | 0.58 | 116.5 | 0 | 0 |  |  | 6.09 | 0 | 0 | 16.9 |  | 32.37 | 47.9 | 83 | 2330.3 | 32.82 | 0 | 0 | Normal | 1.4083 | 0
2026-09-08 15:35 | 2026-09-08 | IDLE | 32.37 | 25 | 29.3 | 29.91 | 0.61 | 106.3 | 0 | 0 |  |  | 5.8 | 0 | 0 | 15.39 |  | 33.23 | 41.9 | 87 | 2331.6 | 32.82 | 0 | 0 | Normal | 1.2825 | 0
2026-09-08 15:40 | 2026-09-08 | IDLE | 32.61 | 25 | 29.29 | 29.91 | 0.62 | 120.3 | 0 | 0 |  |  | 6.68 | 0 | 0 | 17.24 |  | 34.19 | 46.2 | 84 | 2333 | 32.82 | 0 | 0 | Normal | 1.4367 | 0
2026-09-08 15:45 | 2026-09-08 | IDLE | 32.79 | 25 | 29.29 | 29.98 | 0.69 | 114.4 | 0 | 0 |  |  | 7.12 | 0 | 0 | 16.98 |  | 33.4 | 48.5 | 84 | 2334.4 | 32.82 | 0 | 0 | Normal | 1.415 | 0
2026-09-08 15:50 | 2026-09-08 | IDLE | 32 | 25 | 29.25 | 29.9 | 0.65 | 114 | 0 | 0 |  |  | 6.66 | 0 | 0 | 16.72 |  | 34.02 | 51 | 81 | 2335.8 | 32.82 | 0 | 0 | Normal | 1.3933 | 0
2026-09-08 15:55 | 2026-09-08 | IDLE | 32.91 | 25 | 29.27 | 29.96 | 0.69 | 120.4 | 0 | 0 |  |  | 7.52 | 0 | 0 | 12.62 |  | 33.52 | 55.1 | 82 | 2336.9 | 32.82 | 0 | 0 | Normal | 1.0517 | 0
2026-09-08 16:00 | 2026-09-08 | IDLE | 33.37 | 25 | 29.31 | 29.98 | 0.67 | 122.1 | 0 | 0 |  |  | 7.4 | 0 | 0 | 15.28 |  | 33.43 | 45.5 | 87 | 2338.1 | 32.82 | 0 | 0 | Normal | 1.2733 | 0
2026-09-08 16:05 | 2026-09-08 | IDLE | 32.05 | 25 | 29.26 | 29.93 | 0.67 | 116.5 | 0 | 0 |  |  | 7 | 0 | 0 | 12.96 |  | 32.97 | 60.2 | 80 | 2339.2 | 32.82 | 0 | 0 | Normal | 1.08 | 0
2026-09-08 16:10 | 2026-09-08 | IDLE | 32.07 | 25 | 29.23 | 29.81 | 0.58 | 121.9 | 0 | 0 |  |  | 6.35 | 0 | 0 | 15.02 |  | 33.06 | 45.2 | 81 | 2340.5 | 32.82 | 0 | 0 | Normal | 1.2517 | 0
2026-09-08 16:15 | 2026-09-08 | IDLE | 32.7 | 25 | 29.24 | 29.92 | 0.68 | 115.5 | 0 | 0 |  |  | 7.06 | 0 | 0 | 15.85 |  | 33.39 | 47.6 | 87 | 2341.8 | 32.82 | 0 | 0 | Normal | 1.3208 | 0
2026-09-08 16:20 | 2026-09-08 | IDLE | 32.28 | 25 | 29.22 | 29.86 | 0.64 | 120.7 | 0 | 0 |  |  | 6.92 | 0 | 0 | 13.33 |  | 32.63 | 45.9 | 88 | 2342.9 | 32.82 | 0 | 0 | Normal | 1.1108 | 0
2026-09-08 16:25 | 2026-09-08 | IDLE | 31.88 | 25 | 29.18 | 29.77 | 0.59 | 117.3 | 0 | 0 |  |  | 6.21 | 0 | 0 | 13.52 |  | 31.89 | 44.5 | 87 | 2344 | 32.82 | 0 | 0 | Normal | 1.1267 | 0
2026-09-08 16:30 | 2026-09-08 | IDLE | 32.22 | 25 | 29.17 | 29.81 | 0.64 | 121.6 | 0 | 0 |  |  | 7.02 | 0 | 0 | 15.02 |  | 33.42 | 43.1 | 83 | 2345.3 | 32.82 | 0 | 0 | Normal | 1.2517 | 0
2026-09-08 16:35 | 2026-09-08 | IDLE | 32.63 | 25 | 29.18 | 29.83 | 0.65 | 119.6 | 0 | 0 |  |  | 6.99 | 0 | 0 | 15.2 |  | 33.09 | 46.9 | 85 | 2346.5 | 32.82 | 0 | 0 | Normal | 1.2667 | 0
2026-09-08 16:40 | 2026-09-08 | IDLE | 32.25 | 25 | 29.17 | 29.87 | 0.7 | 113.4 | 0 | 0 |  |  | 7.17 | 0 | 0 | 14.88 |  | 33.73 | 43.4 | 86 | 2347.8 | 32.82 | 0 | 0 | Normal | 1.24 | 0
2026-09-08 16:45 | 2026-09-08 | IDLE | 32.83 | 25 | 29.19 | 29.86 | 0.67 | 118.3 | 0 | 0 |  |  | 7.14 | 0 | 0 | 15.16 |  | 33.74 | 45.7 | 81 | 2349 | 32.82 | 0 | 0 | Normal | 1.2633 | 0
2026-09-08 16:50 | 2026-09-08 | IDLE | 32.17 | 25 | 29.17 | 29.79 | 0.62 | 120.7 | 0 | 0 |  |  | 6.72 | 0 | 0 | 13.24 |  | 33.84 | 48.1 | 84 | 2350.2 | 32.82 | 0 | 0 | Normal | 1.1033 | 0
2026-09-08 16:55 | 2026-09-08 | IDLE | 32.76 | 25 | 29.19 | 29.83 | 0.64 | 114.9 | 0 | 0 |  |  | 6.6 | 0 | 0 | 16.35 |  | 32.52 | 57.5 | 84 | 2351.5 | 32.82 | 0 | 0 | Normal | 1.3625 | 0
2026-09-08 17:00 | 2026-09-08 | COOLING | 31.85 | 25 | 25.17 | 29.85 | 4.68 | 111.9 | 81.6 | 92 | 4.23 | 25.7 | 47.12 | 133.77 | 169.48 | 36.79 | 3.71 | 29.19 | 53.1 | 79 | 2354.6 | 32.9 | 2 | 0 | Normal | 3.0658 | 0.0833
2026-09-08 17:05 | 2026-09-08 | COOLING | 32.41 | 25 | 24.99 | 29.51 | 4.52 | 115.1 | 82.7 | 93.3 | 4.27 | 25.05 | 46.9 | 141.52 | 180.52 | 40.17 | 3.59 | 28.55 | 32.7 | 90 | 2357.9 | 32.99 | 2 | 0 | Normal | 3.3475 | 0.0833
2026-09-08 17:10 | 2026-09-08 | COOLING | 32.11 | 25 | 25.86 | 30.2 | 4.34 | 115 | 77.1 | 89.6 | 4.68 | 24.68 | 44.84 | 137.35 | 174.68 | 38.44 | 3.64 | 29.8 | 45.6 | 87 | 2361.1 | 33.07 | 2 | 0 | Normal | 3.2033 | 0.0833
2026-09-08 17:15 | 2026-09-08 | COOLING | 31.67 | 25 | 25.35 | 29.53 | 4.18 | 122.1 | 78.9 | 90.1 | 4.7 | 24.33 | 45.9 | 138.4 | 176.3 | 39.03 | 3.61 | 28.83 | 45 | 82 | 2364.4 | 33.15 | 2 | 0 | Normal | 3.2525 | 0.0833
2026-09-08 17:20 | 2026-09-08 | COOLING | 32 | 25 | 25.71 | 30.23 | 4.52 | 114.3 | 77 | 89.4 | 4.75 | 24.32 | 46.54 | 144.16 | 182.76 | 39.75 | 3.7 | 30.82 | 37.4 | 81 | 2367.7 | 33.24 | 2 | 0 | Normal | 3.3125 | 0.0833
2026-09-08 17:25 | 2026-09-08 | COOLING | 31.48 | 25 | 26.36 | 30.78 | 4.42 | 113.3 | 79.7 | 90.4 | 4.48 | 25.1 | 45.12 | 127.28 | 161.32 | 35.07 | 3.7 | 29.73 | 40.9 | 85 | 2370.6 | 33.32 | 2 | 0 | Normal | 2.9225 | 0.0833
2026-09-08 17:30 | 2026-09-08 | COOLING | 32.02 | 25 | 25.27 | 29.44 | 4.17 | 121.2 | 77.1 | 89.5 | 4.71 | 24.86 | 45.45 | 131.54 | 166.9 | 36.43 | 3.68 | 28.61 | 36.2 | 81 | 2373.7 | 33.4 | 2 | 0 | Normal | 3.0358 | 0.0833
2026-09-08 17:35 | 2026-09-08 | COOLING | 32.1 | 25 | 25.57 | 29.76 | 4.19 | 121.3 | 77.1 | 89.6 | 4.63 | 25.4 | 45.78 | 125.18 | 159.3 | 35.15 | 3.63 | 29.34 | 46.4 | 87 | 2376.6 | 33.49 | 2 | 0 | Normal | 2.9292 | 0.0833
2026-09-08 17:40 | 2026-09-08 | COOLING | 31.17 | 25 | 24.84 | 28.97 | 4.13 | 120.2 | 77.8 | 88.9 | 4.7 | 25.06 | 44.68 | 125.22 | 159.09 | 34.89 | 3.66 | 29.73 | 40.8 | 82 | 2379.5 | 33.57 | 2 | 0 | Normal | 2.9075 | 0.0833
2026-09-08 17:45 | 2026-09-08 | COOLING | 30.98 | 25 | 25.79 | 29.89 | 4.1 | 122.2 | 76.7 | 88 | 5.17 | 24.9 | 45.1 | 126.96 | 161.01 | 35.07 | 3.69 | 30.11 | 38.5 | 87 | 2382.4 | 33.65 | 2 | 0 | Normal | 2.9225 | 0.0833
2026-09-08 17:50 | 2026-09-08 | COOLING | 31.49 | 25 | 25.67 | 29.81 | 4.14 | 120.9 | 78.5 | 89.7 | 4.91 | 24.99 | 45.12 | 143.6 | 181.52 | 39.06 | 3.75 | 29.7 | 41.8 | 89 | 2385.7 | 33.74 | 2 | 0 | Normal | 3.255 | 0.0833
2026-09-08 17:55 | 2026-09-08 | COOLING | 31.32 | 25 | 25.1 | 29.41 | 4.31 | 118 | 78.9 | 89.7 | 4.6 | 25.57 | 45.78 | 140.15 | 176.79 | 37.74 | 3.78 | 29.29 | 42.2 | 85 | 2388.8 | 33.82 | 2 | 0 | Normal | 3.145 | 0.0833
2026-09-08 18:00 | 2026-09-08 | COOLING | 30.96 | 25 | 25.19 | 29.88 | 4.69 | 112.2 | 84.2 | 92.5 | 4.83 | 25.01 | 47.37 | 133.45 | 168.86 | 36.46 | 3.73 | 28.77 | 40.3 | 83 | 2391.9 | 33.9 | 2 | 0 | Normal | 3.0383 | 0.0833
2026-09-08 18:05 | 2026-09-08 | COOLING | 31.58 | 25 | 25.69 | 29.88 | 4.19 | 120.1 | 80.2 | 90.8 | 4.47 | 25.23 | 45.24 | 142.52 | 180.12 | 38.73 | 3.75 | 29.27 | 43.4 | 87 | 2395.1 | 33.99 | 2 | 0 | Normal | 3.2275 | 0.0833
2026-09-08 18:10 | 2026-09-08 | COOLING | 30.74 | 25 | 24.76 | 29.07 | 4.31 | 123.5 | 83.6 | 91.8 | 4.75 | 24.44 | 47.82 | 140.34 | 176.48 | 37.22 | 3.84 | 28.74 | 33.5 | 82 | 2398.2 | 34.07 | 2 | 0 | Normal | 3.1017 | 0.0833
2026-09-08 18:15 | 2026-09-08 | COOLING | 30.24 | 25 | 24.96 | 29.32 | 4.36 | 112.8 | 75.8 | 86.6 | 4.76 | 24.24 | 44.2 | 135.42 | 170.28 | 35.91 | 3.84 | 28.29 | 41.5 | 81 | 2401.2 | 34.15 | 2 | 0 | Normal | 2.9925 | 0.0833
2026-09-08 18:20 | 2026-09-08 | COOLING | 30.28 | 25 | 25.5 | 29.75 | 4.25 | 118.1 | 77.5 | 87.6 | 5.03 | 24.5 | 45.2 | 136.95 | 172.48 | 36.6 | 3.81 | 29.03 | 43.1 | 83 | 2404.2 | 34.24 | 2 | 0 | Normal | 3.05 | 0.0833
2026-09-08 18:25 | 2026-09-08 | COOLING | 30.33 | 25 | 25.23 | 29.35 | 4.12 | 119.1 | 71.4 | 84 | 4.59 | 24.39 | 44.16 | 131.27 | 165.7 | 35.47 | 3.77 | 29.07 | 39.7 | 87 | 2407.2 | 34.32 | 2 | 0 | Normal | 2.9558 | 0.0833
2026-09-08 18:30 | 2026-09-08 | COOLING | 30.13 | 25 | 26.07 | 30.36 | 4.29 | 117.4 | 77.1 | 87.2 | 4.77 | 24.87 | 45.33 | 142.56 | 178.83 | 37.36 | 3.89 | 29.18 | 40.5 | 87 | 2410.3 | 34.4 | 2 | 0 | Normal | 3.1133 | 0.0833
2026-09-08 18:35 | 2026-09-08 | COOLING | 29.6 | 25 | 25.09 | 29.33 | 4.24 | 117.1 | 75.5 | 85.6 | 4.54 | 24.71 | 44.72 | 123.66 | 156.1 | 33.42 | 3.77 | 27.94 | 37.9 | 85 | 2413.1 | 34.49 | 2 | 0 | Normal | 2.785 | 0.0833
2026-09-08 18:40 | 2026-09-08 | COOLING | 29.79 | 25 | 25.01 | 29.24 | 4.23 | 118.1 | 76.4 | 86.4 | 4.55 | 24 | 44.97 | 136.45 | 171.76 | 36.37 | 3.82 | 28.92 | 42.5 | 82 | 2416.1 | 34.57 | 2 | 0 | Normal | 3.0308 | 0.0833
2026-09-08 18:45 | 2026-09-08 | COOLING | 29.76 | 25 | 24.62 | 26.24 | 1.62 | 121.4 | 37.5 | 61.1 | 4.27 | 23.01 | 17.74 | 75.93 | 94.36 | 18.99 | 4.08 | 27.62 | 39.3 | 84 | 2417.7 | 34.65 | 2 | 0 | Normal | 1.5825 | 0.0833
2026-09-08 18:50 | 2026-09-08 | IDLE | 29.68 | 25 | 28.33 | 28.81 | 0.48 | 120.1 | 0 | 0 |  |  | 5.2 | 0 | 0 | 10.8 |  | 31.87 | 53.7 | 88 | 2418.6 | 34.65 | 0 | 0 | Normal | 0.9 | 0
2026-09-08 18:55 | 2026-09-08 | IDLE | 29.94 | 25 | 28.3 | 28.83 | 0.53 | 120.4 | 0 | 0 |  |  | 5.76 | 0 | 0 | 10.86 |  | 32.27 | 49.5 | 84 | 2419.5 | 34.65 | 0 | 0 | Normal | 0.905 | 0
2026-09-08 19:00 | 2026-09-08 | IDLE | 30.27 | 25 | 28.31 | 28.83 | 0.52 | 119.3 | 0 | 0 |  |  | 5.61 | 0 | 0 | 10.88 |  | 32.57 | 45.1 | 88 | 2420.4 | 34.65 | 0 | 0 | Normal | 0.9067 | 0
2026-09-08 19:05 | 2026-09-08 | IDLE | 29.35 | 25 | 28.25 | 28.77 | 0.52 | 115 | 0 | 0 |  |  | 5.37 | 0 | 0 | 11.09 |  | 31.93 | 42.1 | 83 | 2421.3 | 34.65 | 0 | 0 | Normal | 0.9242 | 0
2026-09-08 19:10 | 2026-09-08 | IDLE | 29.07 | 25 | 28.19 | 28.7 | 0.51 | 113 | 0 | 0 |  |  | 5.19 | 0 | 0 | 10.86 |  | 31.89 | 45.7 | 86 | 2422.2 | 34.65 | 0 | 0 | Normal | 0.905 | 0
2026-09-08 19:15 | 2026-09-08 | IDLE | 29.33 | 25 | 28.15 | 28.61 | 0.46 | 118.7 | 0 | 0 |  |  | 4.89 | 0 | 0 | 11.15 |  | 32.09 | 51.5 | 87 | 2423.2 | 34.65 | 0 | 0 | Normal | 0.9292 | 0
2026-09-08 19:20 | 2026-09-08 | IDLE | 28.61 | 25 | 28.07 | 33.77 | 5.7 | 0 | 0 | 0 |  |  | 4.28 | 0 | 0 | 7 |  | 31.6 | 41.5 | 86 | 2423.7 | 34.65 | 0 | 0 | Normal | 0.5833 | 0
2026-09-08 19:25 | 2026-09-08 | IDLE | 29.16 | 25 | 28.04 | 28.51 | 0.47 | 119.1 | 0 | 0 |  |  | 5.06 | 0 | 0 | 12.61 |  | 31.44 | 40.7 | 83 | 2424.8 | 34.65 | 0 | 0 | Normal | 1.0508 | 0
2026-09-08 19:30 | 2026-09-08 | IDLE | 28.4 | 25 | 27.97 | 33.88 | 5.91 | 0 | 0 | 0 |  |  | 4.44 | 0 | 0 | 10.6 |  | 31.05 | 53.7 | 84 | 2425.7 | 34.65 | 0 | 0 | Normal | 0.8833 | 0
2026-09-08 19:35 | 2026-09-08 | IDLE | 28.14 | 25 | 27.89 | 33.83 | 5.94 | 0 | 0 | 0 |  |  | 4.46 | 0 | 0 | 8.9 |  | 30.63 | 47.7 | 91 | 2426.4 | 34.65 | 0 | 0 | Normal | 0.7417 | 0
2026-09-08 19:40 | 2026-09-08 | IDLE | 29.15 | 25 | 27.89 | 28.4 | 0.51 | 118.1 | 0 | 0 |  |  | 5.37 | 0 | 0 | 11.22 |  | 31.9 | 44.9 | 87 | 2427.4 | 34.65 | 0 | 0 | Normal | 0.935 | 0
2026-09-08 19:45 | 2026-09-08 | IDLE | 29.2 | 25 | 27.89 | 28.41 | 0.52 | 118 | 0 | 0 |  |  | 5.52 | 0 | 0 | 8.91 |  | 31.64 | 47.8 | 96 | 2428.1 | 34.65 | 0 | 0 | Normal | 0.7425 | 0
2026-09-08 19:50 | 2026-09-08 | IDLE | 29 | 25 | 27.87 | 28.39 | 0.52 | 114.6 | 0 | 0 |  |  | 5.38 | 0 | 0 | 10.83 |  | 31.49 | 49.1 | 89 | 2429 | 34.65 | 0 | 0 | Normal | 0.9025 | 0
2026-09-08 19:55 | 2026-09-08 | IDLE | 28.24 | 25 | 27.82 | 28.27 | 0.45 | 117.9 | 0 | 0 |  |  | 4.76 | 0 | 0 | 8.34 |  | 31.07 | 50.9 | 81 | 2429.7 | 34.65 | 0 | 0 | Normal | 0.695 | 0
2026-09-08 20:00 | 2026-09-08 | IDLE | 28.57 | 25 | 27.79 | 28.27 | 0.48 | 120.2 | 0 | 0 |  |  | 5.24 | 0 | 0 | 10.2 |  | 30.89 | 48 | 87 | 2430.5 | 34.65 | 0 | 0 | Normal | 0.85 | 0
2026-09-08 20:05 | 2026-09-08 | IDLE | 27.91 | 25 | 27.73 | 33.36 | 5.63 | 0 | 0 | 0 |  |  | 4.23 | 0 | 0 | 7.48 |  | 30.74 | 47.6 | 87 | 2431.2 | 34.65 | 0 | 0 | Normal | 0.6233 | 0
2026-09-08 20:10 | 2026-09-08 | IDLE | 27.63 | 25 | 27.65 | 28.09 | 0.44 | 118.6 | 0 | 0 |  |  | 4.74 | 0 | 0 | 7.83 |  | 30.51 | 50.6 | 87 | 2431.8 | 34.65 | 0 | 0 | Normal | 0.6525 | 0
2026-09-08 20:15 | 2026-09-08 | IDLE | 26.83 | 25 | 27.55 | 32.6 | 5.05 | 0 | 0 | 0 |  |  | 3.78 | 0 | 0 | 7.94 |  | 30.97 | 47 | 88 | 2432.5 | 34.65 | 0 | 0 | Normal | 0.6617 | 0
2026-09-08 20:20 | 2026-09-08 | IDLE | 28.42 | 25 | 27.55 | 28.02 | 0.47 | 115.1 | 0 | 0 |  |  | 4.9 | 0 | 0 | 8.82 |  | 31.3 | 50.1 | 92 | 2433.2 | 34.65 | 0 | 0 | Normal | 0.735 | 0
2026-09-08 20:25 | 2026-09-08 | IDLE | 26.86 | 25 | 27.46 | 33.45 | 5.99 | 0 | 0 | 0 |  |  | 4.49 | 0 | 0 | 7.56 |  | 29.92 | 48.2 | 88 | 2433.8 | 34.65 | 0 | 0 | Normal | 0.63 | 0
2026-09-08 20:30 | 2026-09-08 | IDLE | 27.29 | 25 | 27.41 | 27.86 | 0.45 | 115.4 | 0 | 0 |  |  | 4.64 | 0 | 0 | 7.82 |  | 30.02 | 54.7 | 87 | 2434.5 | 34.65 | 0 | 0 | Normal | 0.6517 | 0
2026-09-08 20:35 | 2026-09-08 | IDLE | 27.46 | 25 | 27.37 | 27.79 | 0.42 | 118.8 | 0 | 0 |  |  | 4.53 | 0 | 0 | 9.81 |  | 30.79 | 42.5 | 87 | 2435.3 | 34.65 | 0 | 0 | Normal | 0.8175 | 0
2026-09-08 20:40 | 2026-09-08 | IDLE | 26.78 | 25 | 27.3 | 32.65 | 5.35 | 0 | 0 | 0 |  |  | 4 | 0 | 0 | 8.25 |  | 30.87 | 47.5 | 81 | 2436 | 34.65 | 0 | 0 | Normal | 0.6875 | 0
2026-09-08 20:45 | 2026-09-08 | IDLE | 26.46 | 25 | 27.23 | 32.39 | 5.16 | 0 | 0 | 0 |  |  | 3.87 | 0 | 0 | 7.05 |  | 31.21 | 48 | 85 | 2436.6 | 34.65 | 0 | 0 | Normal | 0.5875 | 0
2026-09-08 20:50 | 2026-09-08 | IDLE | 27.2 | 25 | 27.2 | 32.79 | 5.59 | 0 | 0 | 0 |  |  | 4.19 | 0 | 0 | 10.68 |  | 29.97 | 40.7 | 83 | 2437.5 | 34.65 | 0 | 0 | Normal | 0.89 | 0
2026-09-08 20:55 | 2026-09-08 | IDLE | 26.12 | 25 | 27.12 | 32.48 | 5.36 | 0 | 0 | 0 |  |  | 4.02 | 0 | 0 | 6.77 |  | 29.48 | 47.1 | 87 | 2438 | 34.65 | 0 | 0 | Normal | 0.5642 | 0
2026-09-08 21:00 | 2026-09-08 | IDLE | 25.84 | 25 | 27.03 | 31.73 | 4.7 | 0 | 0 | 0 |  |  | 3.53 | 0 | 0 | 5.42 |  | 30.65 | 51.6 | 82 | 2438.5 | 34.65 | 0 | 0 | Normal | 0.4517 | 0
2026-09-08 21:05 | 2026-09-08 | IDLE | 26.12 | 25 | 26.98 | 32.16 | 5.18 | 0 | 0 | 0 |  |  | 3.88 | 0 | 0 | 8.51 |  | 29.93 | 55.9 | 85 | 2439.2 | 34.65 | 0 | 0 | Normal | 0.7092 | 0
2026-09-08 21:10 | 2026-09-08 | IDLE | 26.42 | 25 | 26.94 | 32.41 | 5.47 | 0 | 0 | 0 |  |  | 4.11 | 0 | 0 | 6.27 |  | 30.35 | 47.7 | 78 | 2439.7 | 34.65 | 0 | 0 | Normal | 0.5225 | 0
2026-09-08 21:15 | 2026-09-08 | IDLE | 26.07 | 25 | 26.9 | 31.68 | 4.78 | 0 | 0 | 0 |  |  | 3.58 | 0 | 0 | 5.81 |  | 30.1 | 47.6 | 85 | 2440.2 | 34.65 | 0 | 0 | Normal | 0.4842 | 0
2026-09-08 21:20 | 2026-09-08 | IDLE | 26.07 | 25 | 26.86 | 31.18 | 4.32 | 0 | 0 | 0 |  |  | 3.24 | 0 | 0 | 5.02 |  | 29.65 | 51 | 89 | 2440.6 | 34.65 | 0 | 0 | Normal | 0.4183 | 0
2026-09-08 21:25 | 2026-09-08 | IDLE | 25.59 | 25 | 26.79 | 30.53 | 3.74 | 0 | 0 | 0 |  |  | 2.8 | 0 | 0 | 5.98 |  | 29.8 | 51.4 | 89 | 2441.1 | 34.65 | 0 | 0 | Normal | 0.4983 | 0
2026-09-08 21:30 | 2026-09-08 | IDLE | 26.16 | 25 | 26.77 | 31.56 | 4.79 | 0 | 0 | 0 |  |  | 3.6 | 0 | 0 | 7.31 |  | 29.54 | 45.3 | 86 | 2441.7 | 34.65 | 0 | 0 | Normal | 0.6092 | 0
2026-09-08 21:35 | 2026-09-08 | IDLE | 25.67 | 25 | 26.73 | 31.87 | 5.14 | 0 | 0 | 0 |  |  | 3.85 | 0 | 0 | 3.92 |  | 29.91 | 49.1 | 84 | 2442.1 | 34.65 | 0 | 0 | Normal | 0.3267 | 0
2026-09-08 21:40 | 2026-09-08 | IDLE | 25.07 | 25 | 26.65 | 30.37 | 3.72 | 0 | 0 | 0 |  |  | 2.79 | 0 | 0 | 6.01 |  | 29.95 | 41.2 | 88 | 2442.6 | 34.65 | 0 | 0 | Normal | 0.5008 | 0
2026-09-08 21:45 | 2026-09-08 | IDLE | 25.51 | 25 | 26.62 | 30.43 | 3.81 | 0 | 0 | 0 |  |  | 2.85 | 0 | 0 | 4.17 |  | 29.66 | 49 | 85 | 2442.9 | 34.65 | 0 | 0 | Normal | 0.3475 | 0
2026-09-08 21:50 | 2026-09-08 | IDLE | 24.82 | 25 | 26.54 | 30.33 | 3.79 | 0 | 0 | 0 |  |  | 2.85 | 0 | 0 | 7.83 |  | 29.73 | 46.2 | 85 | 2443.6 | 34.65 | 0 | 0 | Normal | 0.6525 | 0
2026-09-08 21:55 | 2026-09-08 | IDLE | 25.09 | 25 | 26.5 | 29.97 | 3.47 | 0 | 0 | 0 |  |  | 2.61 | 0 | 0 | 6.18 |  | 30.2 | 46.4 | 84 | 2444.1 | 34.65 | 0 | 0 | Normal | 0.515 | 0
2026-09-08 22:00 | 2026-09-08 | IDLE | 24.65 | 25 | 26.43 | 31.17 | 4.74 | 0 | 0 | 0 |  |  | 3.56 | 0 | 0 | 7.88 |  | 29.85 | 46 | 84 | 2444.7 | 34.65 | 0 | 0 | Normal | 0.6567 | 0
2026-09-08 22:05 | 2026-09-08 | IDLE | 24.97 | 25 | 26.39 | 30.57 | 4.18 | 0 | 0 | 0 |  |  | 3.14 | 0 | 0 | 6.01 |  | 30.36 | 39.8 | 91 | 2445.2 | 34.65 | 0 | 0 | Normal | 0.5008 | 0
2026-09-08 22:10 | 2026-09-08 | IDLE | 25.14 | 25 | 26.37 | 29.62 | 3.25 | 0 | 0 | 0 |  |  | 2.44 | 0 | 0 | 4.03 |  | 29.55 | 51.4 | 84 | 2445.6 | 34.65 | 0 | 0 | Normal | 0.3358 | 0
2026-09-08 22:15 | 2026-09-08 | IDLE | 25.04 | 25 | 26.35 | 31.75 | 5.4 | 0 | 0 | 0 |  |  | 4.05 | 0 | 0 | 5.58 |  | 29.88 | 46 | 88 | 2446 | 34.65 | 0 | 0 | Normal | 0.465 | 0
2026-09-08 22:20 | 2026-09-08 | IDLE | 23.96 | 25 | 26.26 | 31.08 | 4.82 | 0 | 0 | 0 |  |  | 3.62 | 0 | 0 | 10.4 |  | 30.59 | 44.1 | 85 | 2446.9 | 34.65 | 0 | 0 | Normal | 0.8667 | 0
2026-09-08 22:25 | 2026-09-08 | IDLE | 24.24 | 25 | 26.21 | 30.14 | 3.93 | 0 | 0 | 0 |  |  | 2.94 | 0 | 0 | 6.18 |  | 29.63 | 53.7 | 88 | 2447.4 | 34.65 | 0 | 0 | Normal | 0.515 | 0
2026-09-08 22:30 | 2026-09-08 | IDLE | 23.97 | 25 | 26.15 | 30.14 | 3.99 | 0 | 0 | 0 |  |  | 2.98 | 0 | 0 | 7.51 |  | 28.55 | 44.5 | 84 | 2448 | 34.65 | 0 | 0 | Normal | 0.6258 | 0
2026-09-08 22:35 | 2026-09-08 | IDLE | 22.99 | 25 | 26.03 | 28.92 | 2.89 | 0 | 0 | 0 |  |  | 2.17 | 0 | 0 | 5.07 |  | 28.84 | 46.6 | 85 | 2448.5 | 34.65 | 0 | 0 | Normal | 0.4225 | 0
2026-09-08 22:40 | 2026-09-08 | IDLE | 23.83 | 25 | 25.99 | 30.56 | 4.57 | 0 | 0 | 0 |  |  | 3.44 | 0 | 0 | 5.64 |  | 29.91 | 50.6 | 88 | 2448.9 | 34.65 | 0 | 0 | Normal | 0.47 | 0
2026-09-08 22:45 | 2026-09-08 | IDLE | 23.64 | 25 | 25.94 | 30.41 | 4.47 | 0 | 0 | 0 |  |  | 3.36 | 0 | 0 | 7.25 |  | 28.5 | 41.9 | 86 | 2449.5 | 34.65 | 0 | 0 | Normal | 0.6042 | 0
2026-09-08 22:50 | 2026-09-08 | IDLE | 23.82 | 25 | 25.91 | 29.35 | 3.44 | 0 | 0 | 0 |  |  | 2.58 | 0 | 0 | 7.8 |  | 29.11 | 59.4 | 83 | 2450.2 | 34.65 | 0 | 0 | Normal | 0.65 | 0
2026-09-08 22:55 | 2026-09-08 | IDLE | 22.73 | 25 | 25.81 | 29.92 | 4.11 | 0 | 0 | 0 |  |  | 3.09 | 0 | 0 | 7.54 |  | 28.99 | 44.3 | 85 | 2450.8 | 34.65 | 0 | 0 | Normal | 0.6283 | 0
2026-09-08 23:00 | 2026-09-08 | IDLE | 23.61 | 25 | 25.79 | 30.23 | 4.44 | 0 | 0 | 0 |  |  | 3.33 | 0 | 0 | 4.84 |  | 29.28 | 42.6 | 82 | 2451.2 | 34.65 | 0 | 0 | Normal | 0.4033 | 0
2026-09-08 23:05 | 2026-09-08 | IDLE | 23.44 | 25 | 25.76 | 30.23 | 4.47 | 0 | 0 | 0 |  |  | 3.34 | 0 | 0 | 4.05 |  | 28.82 | 42.4 | 81 | 2451.6 | 34.65 | 0 | 0 | Normal | 0.3375 | 0
2026-09-08 23:10 | 2026-09-08 | IDLE | 22.21 | 25 | 25.66 | 29.33 | 3.67 | 0 | 0 | 0 |  |  | 2.74 | 0 | 0 | 4.28 |  | 29.81 | 45.8 | 85 | 2451.9 | 34.65 | 0 | 0 | Normal | 0.3567 | 0
2026-09-08 23:15 | 2026-09-08 | IDLE | 22.73 | 25 | 25.6 | 29.13 | 3.53 | 0 | 0 | 0 |  |  | 2.66 | 0 | 0 | 5.18 |  | 29.13 | 41.5 | 91 | 2452.4 | 34.65 | 0 | 0 | Normal | 0.4317 | 0
2026-09-08 23:20 | 2026-09-08 | IDLE | 22.45 | 25 | 25.54 | 29.1 | 3.56 | 0 | 0 | 0 |  |  | 2.67 | 0 | 0 | 5.64 |  | 28.96 | 49.4 | 82 | 2452.8 | 34.65 | 0 | 0 | Normal | 0.47 | 0
2026-09-08 23:25 | 2026-09-08 | IDLE | 23.26 | 25 | 25.53 | 30.34 | 4.81 | 0 | 0 | 0 |  |  | 3.62 | 0 | 0 | 6.74 |  | 28.33 | 47.9 | 79 | 2453.4 | 34.65 | 0 | 0 | Normal | 0.5617 | 0
2026-09-08 23:30 | 2026-09-08 | IDLE | 22.77 | 25 | 25.5 | 29.3 | 3.8 | 0 | 0 | 0 |  |  | 2.85 | 0 | 0 | 3.8 |  | 28.67 | 46.9 | 86 | 2453.7 | 34.65 | 0 | 0 | Normal | 0.3167 | 0
2026-09-08 23:35 | 2026-09-08 | IDLE | 22.43 | 25 | 25.45 | 29.48 | 4.03 | 0 | 0 | 0 |  |  | 3.03 | 0 | 0 | 4.3 |  | 28.56 | 45.8 | 84 | 2454.1 | 34.65 | 0 | 0 | Normal | 0.3583 | 0
2026-09-08 23:40 | 2026-09-08 | IDLE | 22.41 | 25 | 25.41 | 29.04 | 3.63 | 0 | 0 | 0 |  |  | 2.73 | 0 | 0 | 6.43 |  | 28.88 | 47.4 | 85 | 2454.6 | 34.65 | 0 | 0 | Normal | 0.5358 | 0
2026-09-08 23:45 | 2026-09-08 | IDLE | 22.24 | 25 | 25.36 | 29.76 | 4.4 | 0 | 0 | 0 |  |  | 3.3 | 0 | 0 | 6.13 |  | 29.11 | 51 | 85 | 2455.1 | 34.65 | 0 | 0 | Normal | 0.5108 | 0
2026-09-08 23:50 | 2026-09-08 | IDLE | 21.84 | 25 | 25.3 | 28.14 | 2.84 | 0 | 0 | 0 |  |  | 2.13 | 0 | 0 | 5.62 |  | 28.2 | 53.5 | 85 | 2455.6 | 34.65 | 0 | 0 | Normal | 0.4683 | 0
2026-09-08 23:55 | 2026-09-08 | IDLE | 21.82 | 25 | 25.24 | 28.52 | 3.28 | 0 | 0 | 0 |  |  | 2.46 | 0 | 0 | 8.34 |  | 28.97 | 54.1 | 85 | 2456.3 | 34.65 | 0 | 0 | Normal | 0.695 | 0
2026-09-09 | 2026-09-09 | IDLE | 22.18 | 25 | 25.2 | 29.37 | 4.17 | 0 | 0 | 0 |  |  | 3.12 | 0 | 0 | 5.02 |  | 29.24 | 37.1 | 85 | 2456.7 | 34.65 | 0 | 0 | Normal | 0.4183 | 0
2026-09-09 00:05 | 2026-09-09 | FREE_COOLING | 21.11 | 25 | 22.53 | 22.82 | 0.29 | 118.8 | 0 | 43 |  |  | 3.08 | 2.76 | 2.76 | 6.1 |  | 25.43 | 48.2 | 78 | 2457.2 | 34.65 | 1 | 0 | Normal | 0.5083 | 0
2026-09-09 00:10 | 2026-09-09 | FREE_COOLING | 21.14 | 25 | 22.63 | 22.92 | 0.29 | 119.7 | 0 | 39.7 |  |  | 3.09 | 2.79 | 2.79 | 6.24 |  | 26.34 | 44.8 | 86 | 2457.7 | 34.65 | 1 | 0 | Normal | 0.52 | 0
2026-09-09 00:15 | 2026-09-09 | IDLE | 22.67 | 25 | 25.08 | 28.96 | 3.88 | 0 | 0 | 0 |  |  | 2.91 | 0 | 0 | 5.01 |  | 28.32 | 47.1 | 77 | 2458.1 | 34.65 | 0 | 0 | Normal | 0.4175 | 0
2026-09-09 00:20 | 2026-09-09 | IDLE | 21.63 | 25 | 25.05 | 29.31 | 4.26 | 0 | 0 | 0 |  |  | 3.2 | 0 | 0 | 4.8 |  | 27.67 | 45.4 | 83 | 2458.5 | 34.65 | 0 | 0 | Normal | 0.4 | 0
2026-09-09 00:25 | 2026-09-09 | FREE_COOLING | 20.83 | 25 | 21.93 | 22.14 | 0.21 | 119.3 | 0 | 31.4 |  |  | 2.33 | 2.08 | 2.08 | 7.86 |  | 25.39 | 50.2 | 86 | 2459.2 | 34.65 | 1 | 0 | Normal | 0.655 | 0
2026-09-09 00:30 | 2026-09-09 | COOLING | 21.54 | 25 | 25.81 | 29.03 | 3.22 | 118.3 | 55.7 | 69.4 | 4.6 | 21.63 | 34.26 | 110.01 | 135.12 | 25.86 | 4.34 | 29.08 | 36.8 | 83 | 2461.3 | 34.74 | 2 | 0 | Normal | 2.155 | 0.0833
2026-09-09 00:35 | 2026-09-09 | COOLING | 21.55 | 25 | 26.08 | 29.19 | 3.11 | 118.4 | 54.7 | 68.8 | 4.45 | 21.09 | 33.09 | 98.66 | 121.17 | 23.19 | 4.34 | 29.84 | 45.8 | 83 | 2463.3 | 34.82 | 2 | 0 | Normal | 1.9325 | 0.0833
2026-09-09 00:40 | 2026-09-09 | COOLING | 21.51 | 25 | 25.31 | 28.38 | 3.07 | 118.5 | 60.2 | 72.1 | 4.78 | 21.57 | 32.71 | 100.53 | 123.45 | 23.61 | 4.35 | 28.41 | 35.8 | 81 | 2465.2 | 34.9 | 2 | 0 | Normal | 1.9675 | 0.0833
2026-09-09 00:45 | 2026-09-09 | COOLING | 21.02 | 25 | 24.63 | 27.65 | 3.02 | 120.1 | 56.3 | 69.8 | 4.56 | 20.9 | 32.73 | 105.51 | 129.57 | 24.78 | 4.35 | 28.14 | 43.4 | 83 | 2467.3 | 34.99 | 2 | 0 | Normal | 2.065 | 0.0833
2026-09-09 00:50 | 2026-09-09 | COOLING | 20.63 | 25 | 25.22 | 28.43 | 3.21 | 113.4 | 56.5 | 69.9 | 4.69 | 22.01 | 32.79 | 94.84 | 116.37 | 22.17 | 4.37 | 28.61 | 40.9 | 86 | 2469.2 | 35.07 | 2 | 0 | Normal | 1.8475 | 0.0833
2026-09-09 00:55 | 2026-09-09 | COOLING | 21.51 | 25 | 25.58 | 28.6 | 3.02 | 120.9 | 57.6 | 70.5 | 4.19 | 21.25 | 32.85 | 106.57 | 129.84 | 23.96 | 4.54 | 28.69 | 37.3 | 85 | 2471.2 | 35.15 | 2 | 0 | Normal | 1.9967 | 0.0833
2026-09-09 01:00 | 2026-09-09 | COOLING | 21.59 | 25 | 25.37 | 28.75 | 3.38 | 113.1 | 58.4 | 71 | 5.07 | 20.83 | 34.41 | 107.8 | 132.4 | 25.34 | 4.34 | 28.72 | 43.1 | 82 | 2473.3 | 35.24 | 2 | 0 | Normal | 2.1117 | 0.0833
2026-09-09 01:05 | 2026-09-09 | COOLING | 20.63 | 25 | 25.44 | 28.85 | 3.41 | 114.3 | 59.8 | 71.9 | 4.57 | 21.41 | 35.03 | 102.51 | 125.38 | 23.56 | 4.44 | 29.18 | 35.7 | 79 | 2475.2 | 35.32 | 2 | 0 | Normal | 1.9633 | 0.0833
2026-09-09 01:10 | 2026-09-09 | COOLING | 20.29 | 25 | 24.77 | 27.93 | 3.16 | 113.7 | 59.8 | 71.9 | 4.71 | 20.87 | 32.36 | 102.73 | 125.91 | 23.87 | 4.39 | 27.58 | 33.3 | 82 | 2477.2 | 35.4 | 2 | 0 | Normal | 1.9892 | 0.0833
2026-09-09 01:15 | 2026-09-09 | COOLING | 20.7 | 25 | 25.37 | 28.39 | 3.02 | 121.4 | 58.6 | 71.1 | 4.8 | 21.49 | 33.06 | 92.01 | 112.7 | 21.31 | 4.41 | 28.94 | 43.2 | 87 | 2479 | 35.49 | 2 | 0 | Normal | 1.7758 | 0.0833
2026-09-09 01:20 | 2026-09-09 | COOLING | 20.28 | 25 | 25.01 | 28.29 | 3.28 | 115.2 | 61.7 | 73 | 4.56 | 21.08 | 34.01 | 108.16 | 132.26 | 24.81 | 4.45 | 27.9 | 37.6 | 85 | 2481.1 | 35.57 | 2 | 0 | Normal | 2.0675 | 0.0833
2026-09-09 01:25 | 2026-09-09 | COOLING | 20.13 | 25 | 24.64 | 27.73 | 3.09 | 117.2 | 56.5 | 69.9 | 4.34 | 21.14 | 32.6 | 100.6 | 122.68 | 22.74 | 4.52 | 27.74 | 44 | 82 | 2483 | 35.65 | 2 | 0 | Normal | 1.895 | 0.0833
2026-09-09 01:30 | 2026-09-09 | COOLING | 20.09 | 25 | 25.84 | 28.97 | 3.13 | 119.6 | 58.8 | 71.3 | 4.43 | 20.29 | 33.72 | 116.52 | 142.68 | 26.94 | 4.41 | 28.9 | 34.1 | 77 | 2485.2 | 35.74 | 2 | 0 | Normal | 2.245 | 0.0833
2026-09-09 01:35 | 2026-09-09 | COOLING | 19.97 | 25 | 25.74 | 28.74 | 3 | 120.7 | 55.9 | 69.6 | 4.55 | 20.96 | 32.61 | 103.06 | 125.96 | 23.58 | 4.46 | 29.47 | 42.8 | 84 | 2487.2 | 35.82 | 2 | 0 | Normal | 1.965 | 0.0833
2026-09-09 01:40 | 2026-09-09 | COOLING | 20.32 | 25 | 25.9 | 29.01 | 3.11 | 120.2 | 56.1 | 69.6 | 4.6 | 20.85 | 33.58 | 101.94 | 124.71 | 23.45 | 4.44 | 28.31 | 37.5 | 87 | 2489.1 | 35.9 | 2 | 0 | Normal | 1.9542 | 0.0833
2026-09-09 01:45 | 2026-09-09 | COOLING | 20.83 | 25 | 25.15 | 28.2 | 3.05 | 121 | 58.8 | 71.3 | 4.44 | 21.38 | 33.16 | 107.78 | 131.88 | 24.83 | 4.43 | 27.84 | 42.6 | 85 | 2491.2 | 35.99 | 2 | 0 | Normal | 2.0692 | 0.0833
2026-09-09 01:50 | 2026-09-09 | COOLING | 19.88 | 25 | 25.34 | 28.44 | 3.1 | 121.4 | 59 | 71.4 | 4.61 | 20.48 | 33.86 | 107.48 | 131.19 | 24.43 | 4.49 | 28.75 | 42.2 | 87 | 2493.2 | 36.07 | 2 | 0 | Normal | 2.0358 | 0.0833
2026-09-09 01:55 | 2026-09-09 | COOLING | 19.79 | 25 | 25.07 | 28.32 | 3.25 | 118.6 | 62.3 | 73.4 | 4.55 | 21.36 | 34.68 | 102.03 | 124.86 | 23.51 | 4.43 | 28.2 | 41.2 | 85 | 2495.2 | 36.15 | 2 | 0 | Normal | 1.9592 | 0.0833
2026-09-09 02:00 | 2026-09-09 | COOLING | 20.51 | 25 | 25.61 | 28.78 | 3.17 | 117 | 59.6 | 71.7 | 4.37 | 21 | 33.42 | 103.38 | 126.44 | 23.75 | 4.44 | 28.74 | 34.5 | 78 | 2497.2 | 36.24 | 2 | 0 | Normal | 1.9792 | 0.0833
2026-09-09 02:05 | 2026-09-09 | COOLING | 20.19 | 25 | 25.3 | 28.45 | 3.15 | 118.7 | 61.4 | 72.9 | 4.65 | 21.22 | 33.58 | 114.18 | 139.92 | 26.51 | 4.4 | 28.55 | 39.4 | 81 | 2499.4 | 36.32 | 2 | 0 | Normal | 2.2092 | 0.0833
2026-09-09 02:10 | 2026-09-09 | COOLING | 19.7 | 25 | 25.5 | 28.67 | 3.17 | 120 | 59.5 | 71.7 | 5.01 | 21.47 | 34.24 | 108.62 | 132.6 | 24.7 | 4.49 | 28.85 | 41.9 | 86 | 2501.4 | 36.4 | 2 | 0 | Normal | 2.0583 | 0.0833
2026-09-09 02:15 | 2026-09-09 | COOLING | 19.96 | 25 | 25.34 | 28.53 | 3.19 | 119 | 60.5 | 72.3 | 4.58 | 21.25 | 34.1 | 95.26 | 116.91 | 22.29 | 4.36 | 28.62 | 34.6 | 79 | 2503.3 | 36.49 | 2 | 0 | Normal | 1.8575 | 0.0833
2026-09-09 02:20 | 2026-09-09 | COOLING | 19.93 | 25 | 25.66 | 28.89 | 3.23 | 116.3 | 60.2 | 72.1 | 4.7 | 21.32 | 33.78 | 102.98 | 125.84 | 23.55 | 4.46 | 28.48 | 36.1 | 83 | 2505.2 | 36.57 | 2 | 0 | Normal | 1.9625 | 0.0833
2026-09-09 02:25 | 2026-09-09 | COOLING | 20.16 | 25 | 25.05 | 28.03 | 2.98 | 119.1 | 59.4 | 71.7 | 4.41 | 21.13 | 31.92 | 101.49 | 124.3 | 23.5 | 4.41 | 28.48 | 43.6 | 79 | 2507.2 | 36.65 | 2 | 0 | Normal | 1.9583 | 0.0833
2026-09-09 02:30 | 2026-09-09 | COOLING | 19.81 | 25 | 25.26 | 28.34 | 3.08 | 118.6 | 58.3 | 71 | 4.69 | 21.4 | 32.89 | 102.98 | 125.85 | 23.56 | 4.46 | 28.31 | 37.8 | 80 | 2509.2 | 36.74 | 2 | 0 | Normal | 1.9633 | 0.0833
2026-09-09 02:35 | 2026-09-09 | COOLING | 20.61 | 25 | 25.47 | 28.66 | 3.19 | 117.2 | 60 | 72 | 4.24 | 21.22 | 33.7 | 109.96 | 134.9 | 25.68 | 4.37 | 29.41 | 41.4 | 82 | 2511.3 | 36.82 | 2 | 0 | Normal | 2.14 | 0.0833
2026-09-09 02:40 | 2026-09-09 | COOLING | 19.08 | 25 | 25.48 | 28.76 | 3.28 | 114.5 | 58.8 | 71.3 | 4.93 | 21.03 | 33.83 | 106.38 | 129.39 | 23.7 | 4.58 | 29.11 | 40.7 | 79 | 2513.3 | 36.9 | 2 | 0 | Normal | 1.975 | 0.0833
2026-09-09 02:45 | 2026-09-09 | COOLING | 19.2 | 25 | 25.91 | 28.83 | 2.92 | 126.9 | 60.5 | 72.3 | 4.63 | 21.33 | 33.38 | 113.64 | 138.82 | 25.94 | 4.47 | 29 | 40.7 | 79 | 2515.4 | 36.99 | 2 | 0 | Normal | 2.1617 | 0.0833
2026-09-09 02:50 | 2026-09-09 | FREE_COOLING | 20.49 | 25 | 21.89 | 22.22 | 0.33 | 114.9 | 0 | 39.6 |  |  | 3.39 | 3.06 | 3.06 | 5.45 |  | 24.49 | 43.1 | 84 | 2515.9 | 36.99 | 1 | 0 | Normal | 0.4542 | 0
2026-09-09 02:55 | 2026-09-09 | FREE_COOLING | 19.6 | 25 | 20.5 | 20.78 | 0.28 | 118.6 | 0 | 37.3 |  |  | 2.96 | 2.66 | 2.66 | 6.21 |  | 23.63 | 47.3 | 82 | 2516.4 | 36.99 | 1 | 0 | Normal | 0.5175 | 0
2026-09-09 03:00 | 2026-09-09 | FREE_COOLING | 19.26 | 25 | 19.83 | 20.08 | 0.25 | 111.3 | 0 | 36.7 |  |  | 2.5 | 2.25 | 2.25 | 7.68 |  | 23.24 | 44.6 | 89 | 2517.1 | 36.99 | 1 | 0 | Normal | 0.64 | 0
2026-09-09 03:05 | 2026-09-09 | FREE_COOLING | 20.03 | 25 | 20.44 | 20.65 | 0.21 | 127.2 | 0 | 38.7 |  |  | 2.42 | 2.17 | 2.17 | 4.25 |  | 23.64 | 41.4 | 84 | 2517.4 | 36.99 | 1 | 0 | Normal | 0.3542 | 0
2026-09-09 03:10 | 2026-09-09 | FREE_COOLING | 20.76 | 25 | 22.59 | 22.88 | 0.29 | 115.8 | 0 | 34.2 |  |  | 3.06 | 2.76 | 2.76 | 5.11 |  | 25.96 | 46.4 | 87 | 2517.8 | 36.99 | 1 | 0 | Normal | 0.4258 | 0
2026-09-09 03:15 | 2026-09-09 | FREE_COOLING | 19.33 | 25 | 21.07 | 21.45 | 0.38 | 117.5 | 0 | 34.6 |  |  | 4.04 | 3.63 | 3.63 | 6.92 |  | 23.3 | 53.3 | 90 | 2518.4 | 36.99 | 1 | 0 | Normal | 0.5767 | 0
2026-09-09 03:20 | 2026-09-09 | FREE_COOLING | 19.69 | 25 | 21.28 | 21.63 | 0.35 | 119.7 | 0 | 37 |  |  | 3.81 | 3.42 | 3.42 | 8.06 |  | 24.6 | 52.5 | 79 | 2519.1 | 36.99 | 1 | 0 | Normal | 0.6717 | 0
2026-09-09 03:25 | 2026-09-09 | FREE_COOLING | 19.56 | 25 | 21.09 | 21.37 | 0.28 | 120.5 | 0 | 35.3 |  |  | 2.98 | 2.68 | 2.68 | 5.39 |  | 24.13 | 42.8 | 81 | 2519.5 | 36.99 | 1 | 0 | Normal | 0.4492 | 0
2026-09-09 03:30 | 2026-09-09 | FREE_COOLING | 19.96 | 25 | 21.1 | 21.3 | 0.2 | 121.4 | 0 | 38.2 |  |  | 2.19 | 1.98 | 1.98 | 6.91 |  | 23.96 | 53.6 | 83 | 2520.1 | 36.99 | 1 | 0 | Normal | 0.5758 | 0
2026-09-09 03:35 | 2026-09-09 | FREE_COOLING | 20.09 | 25 | 21.64 | 21.99 | 0.35 | 113 | 0 | 43 |  |  | 3.54 | 3.18 | 3.18 | 4.79 |  | 24.07 | 39.6 | 82 | 2520.5 | 36.99 | 1 | 0 | Normal | 0.3992 | 0
2026-09-09 03:40 | 2026-09-09 | FREE_COOLING | 20.07 | 25 | 20.94 | 21.23 | 0.29 | 117.1 | 0 | 42.9 |  |  | 3.09 | 2.78 | 2.78 | 6.88 |  | 23.84 | 40.9 | 83 | 2521.1 | 36.99 | 1 | 0 | Normal | 0.5733 | 0
2026-09-09 03:45 | 2026-09-09 | FREE_COOLING | 19.35 | 25 | 19.82 | 20.13 | 0.31 | 116.9 | 0 | 41.7 |  |  | 3.3 | 2.97 | 2.97 | 8.16 |  | 22.63 | 48.8 | 85 | 2521.8 | 36.99 | 1 | 0 | Normal | 0.68 | 0
2026-09-09 03:50 | 2026-09-09 | FREE_COOLING | 20.29 | 25 | 21.79 | 22.07 | 0.28 | 119.7 | 0 | 42.7 |  |  | 2.98 | 2.7 | 2.7 | 5.84 |  | 24.71 | 52.5 | 86 | 2522.3 | 36.99 | 1 | 0 | Normal | 0.4867 | 0
2026-09-09 03:55 | 2026-09-09 | FREE_COOLING | 20.55 | 25 | 22.17 | 22.45 | 0.28 | 118.2 | 0 | 44.9 |  |  | 3.01 | 2.72 | 2.72 | 5.64 |  | 25.64 | 46 | 84 | 2522.7 | 36.99 | 1 | 0 | Normal | 0.47 | 0
2026-09-09 04:00 | 2026-09-09 | FREE_COOLING | 20.41 | 25 | 22.59 | 22.9 | 0.31 | 123.6 | 0 | 41.2 |  |  | 3.42 | 3.08 | 3.08 | 7.82 |  | 26.32 | 45.9 | 84 | 2523.4 | 36.99 | 1 | 0 | Normal | 0.6517 | 0
2026-09-09 04:05 | 2026-09-09 | FREE_COOLING | 20.14 | 25 | 22.18 | 22.43 | 0.25 | 117 | 0 | 41 |  |  | 2.66 | 2.39 | 2.39 | 7.06 |  | 24.99 | 52 | 85 | 2524 | 36.99 | 1 | 0 | Normal | 0.5883 | 0
2026-09-09 04:10 | 2026-09-09 | FREE_COOLING | 20.68 | 25 | 22.52 | 22.9 | 0.38 | 115.8 | 0 | 39.1 |  |  | 3.99 | 3.6 | 3.6 | 7.43 |  | 24.89 | 44 | 83 | 2524.6 | 36.99 | 1 | 0 | Normal | 0.6192 | 0
2026-09-09 04:15 | 2026-09-09 | FREE_COOLING | 20.22 | 25 | 21.37 | 21.72 | 0.35 | 114.9 | 0 | 42.8 |  |  | 3.54 | 3.2 | 3.2 | 7.66 |  | 23.95 | 50 | 83 | 2525.2 | 36.99 | 1 | 0 | Normal | 0.6383 | 0
2026-09-09 04:20 | 2026-09-09 | FREE_COOLING | 19.5 | 25 | 20.8 | 21.05 | 0.25 | 114.9 | 0 | 46.5 |  |  | 2.6 | 2.34 | 2.34 | 6.09 |  | 23.97 | 44.8 | 82 | 2525.7 | 36.99 | 1 | 0 | Normal | 0.5075 | 0
2026-09-09 04:25 | 2026-09-09 | FREE_COOLING | 20.05 | 25 | 20.43 | 20.82 | 0.39 | 116 | 0 | 44.5 |  |  | 4.02 | 3.62 | 3.62 | 7.45 |  | 24.15 | 43.3 | 85 | 2526.3 | 36.99 | 1 | 0 | Normal | 0.6208 | 0
2026-09-09 04:30 | 2026-09-09 | FREE_COOLING | 20.35 | 25 | 21.75 | 21.98 | 0.23 | 113.6 | 0 | 38 |  |  | 2.36 | 2.11 | 2.11 | 8.45 |  | 25.04 | 46.5 | 82 | 2527.1 | 36.99 | 1 | 0 | Normal | 0.7042 | 0
2026-09-09 04:35 | 2026-09-09 | FREE_COOLING | 20.84 | 25 | 21.76 | 22.02 | 0.26 | 119 | 0 | 40 |  |  | 2.82 | 2.54 | 2.54 | 5.75 |  | 25.24 | 54.8 | 85 | 2527.5 | 36.99 | 1 | 0 | Normal | 0.4792 | 0
2026-09-09 04:40 | 2026-09-09 | FREE_COOLING | 20.66 | 25 | 21.55 | 21.84 | 0.29 | 119 | 0 | 37.6 |  |  | 3.08 | 2.78 | 2.78 | 7.31 |  | 25.51 | 46.6 | 81 | 2528.1 | 36.99 | 1 | 0 | Normal | 0.6092 | 0
2026-09-09 04:45 | 2026-09-09 | FREE_COOLING | 21.06 | 25 | 22.54 | 22.93 | 0.39 | 114.4 | 0 | 29.1 |  |  | 3.99 | 3.6 | 3.6 | 5.69 |  | 25.79 | 45.5 | 86 | 2528.6 | 36.99 | 1 | 0 | Normal | 0.4742 | 0
2026-09-09 04:50 | 2026-09-09 | FREE_COOLING | 20.53 | 25 | 21.97 | 22.24 | 0.27 | 117.3 | 0 | 31.6 |  |  | 2.78 | 2.5 | 2.5 | 8 |  | 24.67 | 50.6 | 81 | 2529.3 | 36.99 | 1 | 0 | Normal | 0.6667 | 0
2026-09-09 04:55 | 2026-09-09 | FREE_COOLING | 20.8 | 25 | 22.15 | 22.38 | 0.23 | 122.9 | 0 | 41.6 |  |  | 2.49 | 2.24 | 2.24 | 6.91 |  | 25.03 | 49.3 | 86 | 2529.9 | 36.99 | 1 | 0 | Normal | 0.5758 | 0
2026-09-09 05:00 | 2026-09-09 | FREE_COOLING | 20.9 | 25 | 21.97 | 22.21 | 0.24 | 119.3 | 0 | 42 |  |  | 2.58 | 2.33 | 2.33 | 4.62 |  | 25.24 | 46.9 | 84 | 2530.2 | 36.99 | 1 | 0 | Normal | 0.385 | 0
2026-09-09 05:05 | 2026-09-09 | FREE_COOLING | 21.39 | 25 | 22.82 | 23.06 | 0.24 | 122.5 | 0 | 41.2 |  |  | 2.67 | 2.4 | 2.4 | 6.44 |  | 25.77 | 48.3 | 82 | 2530.8 | 36.99 | 1 | 0 | Normal | 0.5367 | 0
2026-09-09 05:10 | 2026-09-09 | FREE_COOLING | 20.73 | 25 | 22.24 | 22.57 | 0.33 | 118.6 | 0 | 29.8 |  |  | 3.48 | 3.12 | 3.12 | 5.56 |  | 24.77 | 51.7 | 82 | 2531.2 | 36.99 | 1 | 0 | Normal | 0.4633 | 0
2026-09-09 05:15 | 2026-09-09 | FREE_COOLING | 20.72 | 25 | 22.17 | 22.45 | 0.28 | 115.5 | 0 | 33.7 |  |  | 2.97 | 2.67 | 2.67 | 7.23 |  | 25.47 | 48.8 | 83 | 2531.8 | 36.99 | 1 | 0 | Normal | 0.6025 | 0
2026-09-09 05:20 | 2026-09-09 | FREE_COOLING | 20.94 | 25 | 21.62 | 21.92 | 0.3 | 112.6 | 0 | 33.9 |  |  | 2.98 | 2.68 | 2.68 | 6.01 |  | 24.56 | 49.9 | 84 | 2532.3 | 36.99 | 1 | 0 | Normal | 0.5008 | 0
2026-09-09 05:25 | 2026-09-09 | FREE_COOLING | 21.29 | 25 | 23.09 | 23.42 | 0.33 | 121.5 | 0 | 44.7 |  |  | 3.58 | 3.22 | 3.22 | 6.07 |  | 27.04 | 49 | 78 | 2532.9 | 36.99 | 1 | 0 | Normal | 0.5058 | 0
2026-09-09 05:30 | 2026-09-09 | FREE_COOLING | 21.24 | 25 | 23.12 | 23.38 | 0.26 | 119.4 | 0 | 36.5 |  |  | 2.73 | 2.46 | 2.46 | 7.01 |  | 26 | 51.8 | 87 | 2533.4 | 36.99 | 1 | 0 | Normal | 0.5842 | 0
2026-09-09 05:35 | 2026-09-09 | FREE_COOLING | 21.32 | 25 | 22.99 | 23.3 | 0.31 | 119.4 | 0 | 48.6 |  |  | 3.3 | 2.97 | 2.97 | 5.64 |  | 26.01 | 44.4 | 81 | 2533.9 | 36.99 | 1 | 0 | Normal | 0.47 | 0
2026-09-09 05:40 | 2026-09-09 | FREE_COOLING | 21.38 | 25 | 22.07 | 22.35 | 0.28 | 121 | 0 | 48.8 |  |  | 3 | 2.7 | 2.7 | 2.86 |  | 24.8 | 54.1 | 81 | 2534.1 | 36.99 | 1 | 0 | Normal | 0.2383 | 0
2026-09-09 05:45 | 2026-09-09 | IDLE | 21.65 | 25 | 24.64 | 28.51 | 3.87 | 0 | 0 | 0 |  |  | 2.9 | 0 | 0 | 5.55 |  | 27.16 | 51.2 | 84 | 2534.6 | 36.99 | 0 | 0 | Normal | 0.4625 | 0
2026-09-09 05:50 | 2026-09-09 | IDLE | 22.22 | 25 | 24.71 | 29.83 | 5.12 | 0 | 0 | 0 |  |  | 3.84 | 0 | 0 | 5.47 |  | 28.28 | 45.9 | 79 | 2535.1 | 36.99 | 0 | 0 | Normal | 0.4558 | 0
2026-09-09 05:55 | 2026-09-09 | FREE_COOLING | 20.96 | 25 | 22.5 | 22.75 | 0.25 | 112.2 | 0 | 42.5 |  |  | 2.55 | 2.3 | 2.3 | 8.06 |  | 25.49 | 51.8 | 83 | 2535.7 | 36.99 | 1 | 0 | Normal | 0.6717 | 0
2026-09-09 06:00 | 2026-09-09 | IDLE | 21.98 | 25 | 24.74 | 29.16 | 4.42 | 0 | 0 | 0 |  |  | 3.32 | 0 | 0 | 4.19 |  | 27.57 | 50.8 | 79 | 2536.1 | 36.99 | 0 | 0 | Normal | 0.3492 | 0
2026-09-09 06:05 | 2026-09-09 | IDLE | 21.77 | 25 | 24.76 | 28.18 | 3.42 | 0 | 0 | 0 |  |  | 2.56 | 0 | 0 | 8.37 |  | 27.63 | 43.2 | 84 | 2536.8 | 36.99 | 0 | 0 | Normal | 0.6975 | 0
2026-09-09 06:10 | 2026-09-09 | IDLE | 22.22 | 25 | 24.81 | 28.65 | 3.84 | 0 | 0 | 0 |  |  | 2.88 | 0 | 0 | 6.38 |  | 28.41 | 51.4 | 85 | 2537.3 | 36.99 | 0 | 0 | Normal | 0.5317 | 0
2026-09-09 06:15 | 2026-09-09 | IDLE | 21.86 | 25 | 24.83 | 29.93 | 5.1 | 0 | 0 | 0 |  |  | 3.82 | 0 | 0 | 6.71 |  | 27.9 | 48.4 | 86 | 2537.9 | 36.99 | 0 | 0 | Normal | 0.5592 | 0
2026-09-09 06:20 | 2026-09-09 | IDLE | 22.35 | 25 | 24.88 | 28.84 | 3.96 | 0 | 0 | 0 |  |  | 2.97 | 0 | 0 | 5.99 |  | 28.81 | 42.1 | 88 | 2538.4 | 36.99 | 0 | 0 | Normal | 0.4992 | 0
2026-09-09 06:25 | 2026-09-09 | IDLE | 22.11 | 25 | 24.9 | 29.11 | 4.21 | 0 | 0 | 0 |  |  | 3.16 | 0 | 0 | 5.98 |  | 28.41 | 47.6 | 87 | 2538.9 | 36.99 | 0 | 0 | Normal | 0.4983 | 0
2026-09-09 06:30 | 2026-09-09 | IDLE | 22.08 | 25 | 24.92 | 28.55 | 3.63 | 0 | 0 | 0 |  |  | 2.72 | 0 | 0 | 5.48 |  | 27.63 | 45.6 | 82 | 2539.3 | 36.99 | 0 | 0 | Normal | 0.4567 | 0
2026-09-09 06:35 | 2026-09-09 | IDLE | 22.44 | 25 | 24.96 | 28.6 | 3.64 | 0 | 0 | 0 |  |  | 2.73 | 0 | 0 | 8.68 |  | 26.81 | 47.2 | 84 | 2540 | 36.99 | 0 | 0 | Normal | 0.7233 | 0
2026-09-09 06:40 | 2026-09-09 | IDLE | 22.98 | 25 | 25.02 | 28.33 | 3.31 | 0 | 0 | 0 |  |  | 2.47 | 0 | 0 | 5.33 |  | 27.58 | 48.1 | 85 | 2540.5 | 36.99 | 0 | 0 | Normal | 0.4442 | 0
2026-09-09 06:45 | 2026-09-09 | IDLE | 23.17 | 25 | 25.09 | 27.89 | 2.8 | 0 | 0 | 0 |  |  | 2.1 | 0 | 0 | 6.75 |  | 27.99 | 41.5 | 81 | 2541.1 | 36.99 | 0 | 0 | Normal | 0.5625 | 0
2026-09-09 06:50 | 2026-09-09 | IDLE | 22.17 | 25 | 25.09 | 29.54 | 4.45 | 0 | 0 | 0 |  |  | 3.33 | 0 | 0 | 6.43 |  | 27.78 | 45.6 | 83 | 2541.6 | 36.99 | 0 | 0 | Normal | 0.5358 | 0
2026-09-09 06:55 | 2026-09-09 | IDLE | 22.92 | 25 | 25.13 | 29.25 | 4.12 | 0 | 0 | 0 |  |  | 3.09 | 0 | 0 | 6.23 |  | 28.82 | 46.9 | 85 | 2542.1 | 36.99 | 0 | 0 | Normal | 0.5192 | 0
2026-09-09 07:00 | 2026-09-09 | IDLE | 22.43 | 25 | 25.14 | 29.35 | 4.21 | 0 | 0 | 0 |  |  | 3.16 | 0 | 0 | 7.42 |  | 28.85 | 35.3 | 83 | 2542.7 | 36.99 | 0 | 0 | Normal | 0.6183 | 0
2026-09-09 07:05 | 2026-09-09 | IDLE | 23.32 | 25 | 25.19 | 29.08 | 3.89 | 0 | 0 | 0 |  |  | 2.92 | 0 | 0 | 6.86 |  | 28.39 | 56.3 | 83 | 2543.3 | 36.99 | 0 | 0 | Normal | 0.5717 | 0
2026-09-09 07:10 | 2026-09-09 | IDLE | 23.97 | 25 | 25.28 | 28.97 | 3.69 | 0 | 0 | 0 |  |  | 2.78 | 0 | 0 | 4.03 |  | 28.7 | 49.5 | 84 | 2543.6 | 36.99 | 0 | 0 | Normal | 0.3358 | 0
2026-09-09 07:15 | 2026-09-09 | IDLE | 23.65 | 25 | 25.34 | 29.56 | 4.22 | 0 | 0 | 0 |  |  | 3.16 | 0 | 0 | 4.14 |  | 28.7 | 45.1 | 78 | 2544 | 36.99 | 0 | 0 | Normal | 0.345 | 0
2026-09-09 07:20 | 2026-09-09 | IDLE | 23.8 | 25 | 25.4 | 29.07 | 3.67 | 0 | 0 | 0 |  |  | 2.76 | 0 | 0 | 5.56 |  | 28.69 | 46.5 | 79 | 2544.4 | 36.99 | 0 | 0 | Normal | 0.4633 | 0
2026-09-09 07:25 | 2026-09-09 | IDLE | 23.72 | 25 | 25.44 | 28.73 | 3.29 | 0 | 0 | 0 |  |  | 2.47 | 0 | 0 | 7.91 |  | 29.41 | 51.2 | 78 | 2545.1 | 36.99 | 0 | 0 | Normal | 0.6592 | 0
2026-09-09 07:30 | 2026-09-09 | IDLE | 24.37 | 25 | 25.52 | 28.98 | 3.46 | 0 | 0 | 0 |  |  | 2.6 | 0 | 0 | 8.54 |  | 28.88 | 46.8 | 80 | 2545.8 | 36.99 | 0 | 0 | Normal | 0.7117 | 0
2026-09-09 07:35 | 2026-09-09 | IDLE | 23.82 | 25 | 25.55 | 29.23 | 3.68 | 0 | 0 | 0 |  |  | 2.76 | 0 | 0 | 5.75 |  | 28.47 | 47.8 | 85 | 2546.3 | 36.99 | 0 | 0 | Normal | 0.4792 | 0
2026-09-09 07:40 | 2026-09-09 | IDLE | 24.4 | 25 | 25.61 | 30.48 | 4.87 | 0 | 0 | 0 |  |  | 3.65 | 0 | 0 | 6.27 |  | 28.69 | 45.4 | 84 | 2546.8 | 36.99 | 0 | 0 | Normal | 0.5225 | 0
2026-09-09 07:45 | 2026-09-09 | IDLE | 24.1 | 25 | 25.64 | 29.97 | 4.33 | 0 | 0 | 0 |  |  | 3.26 | 0 | 0 | 4.8 |  | 29.16 | 49.8 | 81 | 2547.2 | 36.99 | 0 | 0 | Normal | 0.4 | 0
2026-09-09 07:50 | 2026-09-09 | IDLE | 25.03 | 25 | 25.73 | 28.58 | 2.85 | 0 | 0 | 0 |  |  | 2.14 | 0 | 0 | 6.6 |  | 28.81 | 44.9 | 81 | 2547.8 | 36.99 | 0 | 0 | Normal | 0.55 | 0
2026-09-09 07:55 | 2026-09-09 | IDLE | 24.53 | 25 | 25.77 | 30.04 | 4.27 | 0 | 0 | 0 |  |  | 3.2 | 0 | 0 | 6.57 |  | 28.53 | 45.3 | 88 | 2548.3 | 36.99 | 0 | 0 | Normal | 0.5475 | 0
2026-09-09 08:00 | 2026-09-09 | IDLE | 25.14 | 25 | 25.84 | 30.46 | 4.62 | 0 | 0 | 0 |  |  | 3.46 | 0 | 0 | 5.42 |  | 28.74 | 50.7 | 89 | 2548.8 | 36.99 | 0 | 0 | Normal | 0.4517 | 0
2026-09-09 08:05 | 2026-09-09 | IDLE | 24.92 | 25 | 25.89 | 28.82 | 2.93 | 0 | 0 | 0 |  |  | 2.19 | 0 | 0 | 6.06 |  | 28.02 | 38.8 | 83 | 2549.3 | 36.99 | 0 | 0 | Normal | 0.505 | 0
2026-09-09 08:10 | 2026-09-09 | IDLE | 25.2 | 25 | 25.95 | 29.69 | 3.74 | 0 | 0 | 0 |  |  | 2.8 | 0 | 0 | 6.8 |  | 28.58 | 51.8 | 80 | 2549.8 | 36.99 | 0 | 0 | Normal | 0.5667 | 0
2026-09-09 08:15 | 2026-09-09 | IDLE | 25.52 | 25 | 26.02 | 29.42 | 3.4 | 0 | 0 | 0 |  |  | 2.55 | 0 | 0 | 8.31 |  | 29.62 | 46.1 | 82 | 2550.5 | 36.99 | 0 | 0 | Normal | 0.6925 | 0
2026-09-09 08:20 | 2026-09-09 | IDLE | 25.23 | 25 | 26.06 | 30.12 | 4.06 | 0 | 0 | 0 |  |  | 3.04 | 0 | 0 | 8.57 |  | 30.41 | 42.2 | 87 | 2551.2 | 36.99 | 0 | 0 | Normal | 0.7142 | 0
2026-09-09 08:25 | 2026-09-09 | IDLE | 25.55 | 25 | 26.11 | 30.74 | 4.63 | 0 | 0 | 0 |  |  | 3.48 | 0 | 0 | 9.39 |  | 29.45 | 46.5 | 83 | 2552 | 36.99 | 0 | 0 | Normal | 0.7825 | 0
2026-09-09 08:30 | 2026-09-09 | IDLE | 25.36 | 25 | 26.15 | 30.01 | 3.86 | 0 | 0 | 0 |  |  | 2.9 | 0 | 0 | 5.42 |  | 28.87 | 49.5 | 84 | 2552.5 | 36.99 | 0 | 0 | Normal | 0.4517 | 0
2026-09-09 08:35 | 2026-09-09 | IDLE | 25.45 | 25 | 26.18 | 30.74 | 4.56 | 0 | 0 | 0 |  |  | 3.42 | 0 | 0 | 3.45 |  | 28.7 | 42.3 | 80 | 2552.8 | 36.99 | 0 | 0 | Normal | 0.2875 | 0
2026-09-09 08:40 | 2026-09-09 | IDLE | 26.17 | 25 | 26.26 | 31.63 | 5.37 | 0 | 0 | 0 |  |  | 4.02 | 0 | 0 | 6.55 |  | 29.43 | 46.5 | 83 | 2553.3 | 36.99 | 0 | 0 | Normal | 0.5458 | 0
2026-09-09 08:45 | 2026-09-09 | IDLE | 25.55 | 25 | 26.28 | 30.12 | 3.84 | 0 | 0 | 0 |  |  | 2.88 | 0 | 0 | 4.79 |  | 28.89 | 44.2 | 83 | 2553.7 | 36.99 | 0 | 0 | Normal | 0.3992 | 0
2026-09-09 08:50 | 2026-09-09 | IDLE | 25.65 | 25 | 26.31 | 30.62 | 4.31 | 0 | 0 | 0 |  |  | 3.24 | 0 | 0 | 6.83 |  | 29.42 | 48.4 | 85 | 2554.3 | 36.99 | 0 | 0 | Normal | 0.5692 | 0
2026-09-09 08:55 | 2026-09-09 | IDLE | 27.03 | 25 | 26.41 | 31.95 | 5.54 | 0 | 0 | 0 |  |  | 4.16 | 0 | 0 | 7.2 |  | 29.61 | 47.7 | 80 | 2554.9 | 36.99 | 0 | 0 | Normal | 0.6 | 0
2026-09-09 09:00 | 2026-09-09 | IDLE | 25.86 | 25 | 26.43 | 30.73 | 4.3 | 0 | 0 | 0 |  |  | 3.22 | 0 | 0 | 5.28 |  | 29.31 | 42.2 | 85 | 2555.3 | 36.99 | 0 | 0 | Normal | 0.44 | 0
2026-09-09 09:05 | 2026-09-09 | IDLE | 26.42 | 25 | 26.48 | 31.97 | 5.49 | 0 | 0 | 0 |  |  | 4.11 | 0 | 0 | 6.71 |  | 29.95 | 47.8 | 77 | 2555.9 | 36.99 | 0 | 0 | Normal | 0.5592 | 0
2026-09-09 09:10 | 2026-09-09 | IDLE | 26.67 | 25 | 26.54 | 32.5 | 5.96 | 0 | 0 | 0 |  |  | 4.47 | 0 | 0 | 8.39 |  | 29.09 | 44.7 | 83 | 2556.6 | 36.99 | 0 | 0 | Normal | 0.6992 | 0
2026-09-09 09:15 | 2026-09-09 | IDLE | 27.27 | 25 | 26.63 | 27.07 | 0.44 | 114.2 | 0 | 0 |  |  | 4.54 | 0 | 0 | 8.44 |  | 30.52 | 51.6 | 82 | 2557.3 | 36.99 | 0 | 0 | Normal | 0.7033 | 0
2026-09-09 09:20 | 2026-09-09 | IDLE | 27.38 | 25 | 26.71 | 32.3 | 5.59 | 0 | 0 | 0 |  |  | 4.19 | 0 | 0 | 8.1 |  | 29.35 | 45.1 | 84 | 2558 | 36.99 | 0 | 0 | Normal | 0.675 | 0
2026-09-09 09:25 | 2026-09-09 | IDLE | 26.76 | 25 | 26.74 | 31.92 | 5.18 | 0 | 0 | 0 |  |  | 3.88 | 0 | 0 | 6.23 |  | 30.32 | 44.7 | 79 | 2558.5 | 36.99 | 0 | 0 | Normal | 0.5192 | 0
2026-09-09 09:30 | 2026-09-09 | IDLE | 26.19 | 25 | 26.73 | 31.71 | 4.98 | 0 | 0 | 0 |  |  | 3.74 | 0 | 0 | 5.07 |  | 29.52 | 50.6 | 85 | 2558.9 | 36.99 | 0 | 0 | Normal | 0.4225 | 0
2026-09-09 09:35 | 2026-09-09 | IDLE | 27.37 | 25 | 26.79 | 31.9 | 5.11 | 0 | 0 | 0 |  |  | 3.84 | 0 | 0 | 8.56 |  | 29.73 | 45.1 | 83 | 2559.6 | 36.99 | 0 | 0 | Normal | 0.7133 | 0
2026-09-09 09:40 | 2026-09-09 | IDLE | 26.96 | 25 | 26.82 | 32.42 | 5.6 | 0 | 0 | 0 |  |  | 4.2 | 0 | 0 | 7.03 |  | 30.1 | 49.3 | 83 | 2560.2 | 36.99 | 0 | 0 | Normal | 0.5858 | 0
2026-09-09 09:45 | 2026-09-09 | IDLE | 27.31 | 25 | 26.86 | 32.75 | 5.89 | 0 | 0 | 0 |  |  | 4.43 | 0 | 0 | 6.8 |  | 30.59 | 51 | 82 | 2560.8 | 36.99 | 0 | 0 | Normal | 0.5667 | 0
2026-09-09 09:50 | 2026-09-09 | IDLE | 27.86 | 25 | 26.94 | 27.38 | 0.44 | 121.3 | 0 | 0 |  |  | 4.81 | 0 | 0 | 9.46 |  | 30.73 | 47.7 | 84 | 2561.6 | 36.99 | 0 | 0 | Normal | 0.7883 | 0
2026-09-09 09:55 | 2026-09-09 | IDLE | 27.55 | 25 | 26.98 | 27.41 | 0.43 | 123.1 | 0 | 0 |  |  | 4.78 | 0 | 0 | 8.34 |  | 30.26 | 44.8 | 82 | 2562.2 | 36.99 | 0 | 0 | Normal | 0.695 | 0
2026-09-09 10:00 | 2026-09-09 | IDLE | 27.78 | 25 | 27.03 | 32.81 | 5.78 | 0 | 0 | 0 |  |  | 4.34 | 0 | 0 | 8.31 |  | 30.64 | 42.9 | 78 | 2562.9 | 36.99 | 0 | 0 | Normal | 0.6925 | 0
2026-09-09 10:05 | 2026-09-09 | IDLE | 28.3 | 25 | 27.1 | 27.56 | 0.46 | 117.9 | 0 | 0 |  |  | 4.86 | 0 | 0 | 11.34 |  | 30.11 | 48.9 | 82 | 2563.9 | 36.99 | 0 | 0 | Normal | 0.945 | 0
2026-09-09 10:10 | 2026-09-09 | IDLE | 28.47 | 25 | 27.18 | 27.63 | 0.45 | 116 | 0 | 0 |  |  | 4.66 | 0 | 0 | 8.82 |  | 30.34 | 52.8 | 84 | 2564.6 | 36.99 | 0 | 0 | Normal | 0.735 | 0
2026-09-09 10:15 | 2026-09-09 | IDLE | 28.63 | 25 | 27.25 | 27.73 | 0.48 | 115.4 | 0 | 0 |  |  | 5 | 0 | 0 | 11.05 |  | 31.04 | 44.4 | 84 | 2565.5 | 36.99 | 0 | 0 | Normal | 0.9208 | 0
2026-09-09 10:20 | 2026-09-09 | IDLE | 29.02 | 25 | 27.33 | 27.78 | 0.45 | 117.7 | 0 | 0 |  |  | 4.8 | 0 | 0 | 10.57 |  | 30.68 | 45 | 89 | 2566.4 | 36.99 | 0 | 0 | Normal | 0.8808 | 0
2026-09-09 10:25 | 2026-09-09 | IDLE | 28.69 | 25 | 27.38 | 27.82 | 0.44 | 114.7 | 0 | 0 |  |  | 4.54 | 0 | 0 | 10.49 |  | 30.29 | 43.3 | 80 | 2567.3 | 36.99 | 0 | 0 | Normal | 0.8742 | 0
2026-09-09 10:30 | 2026-09-09 | IDLE | 29.32 | 25 | 27.46 | 27.97 | 0.51 | 115.9 | 0 | 0 |  |  | 5.31 | 0 | 0 | 10.94 |  | 30.99 | 44.7 | 83 | 2568.2 | 36.99 | 0 | 0 | Normal | 0.9117 | 0
2026-09-09 10:35 | 2026-09-09 | IDLE | 28.75 | 25 | 27.5 | 28 | 0.5 | 117 | 0 | 0 |  |  | 5.24 | 0 | 0 | 11.23 |  | 29.81 | 45.4 | 85 | 2569.1 | 36.99 | 0 | 0 | Normal | 0.9358 | 0
2026-09-09 10:40 | 2026-09-09 | IDLE | 29.33 | 25 | 27.56 | 28.06 | 0.5 | 117 | 0 | 0 |  |  | 5.31 | 0 | 0 | 12.73 |  | 31.15 | 45.5 | 88 | 2570.2 | 36.99 | 0 | 0 | Normal | 1.0608 | 0
2026-09-09 10:45 | 2026-09-09 | IDLE | 29.17 | 25 | 27.61 | 28.12 | 0.51 | 119.1 | 0 | 0 |  |  | 5.5 | 0 | 0 | 8.98 |  | 31.16 | 45.2 | 89 | 2571 | 36.99 | 0 | 0 | Normal | 0.7483 | 0
2026-09-09 10:50 | 2026-09-09 | IDLE | 30.16 | 25 | 27.71 | 28.18 | 0.47 | 112.8 | 0 | 0 |  |  | 4.8 | 0 | 0 | 13.49 |  | 31.25 | 56.2 | 84 | 2572.1 | 36.99 | 0 | 0 | Normal | 1.1242 | 0
2026-09-09 10:55 | 2026-09-09 | IDLE | 29.38 | 25 | 27.74 | 28.28 | 0.54 | 115.4 | 0 | 0 |  |  | 5.62 | 0 | 0 | 10.57 |  | 31.83 | 45.1 | 84 | 2573 | 36.99 | 0 | 0 | Normal | 0.8808 | 0
2026-09-09 11:00 | 2026-09-09 | IDLE | 29.72 | 25 | 27.8 | 28.34 | 0.54 | 112.3 | 0 | 0 |  |  | 5.42 | 0 | 0 | 11.82 |  | 31.83 | 48.4 | 83 | 2573.9 | 36.99 | 0 | 0 | Normal | 0.985 | 0
2026-09-09 11:05 | 2026-09-09 | IDLE | 30.7 | 25 | 27.9 | 28.54 | 0.64 | 122.1 | 0 | 0 |  |  | 7 | 0 | 0 | 13.1 |  | 32.16 | 48.1 | 84 | 2575 | 36.99 | 0 | 0 | Normal | 1.0917 | 0
2026-09-09 11:10 | 2026-09-09 | IDLE | 30.02 | 25 | 27.95 | 28.38 | 0.43 | 119.5 | 0 | 0 |  |  | 4.62 | 0 | 0 | 11.14 |  | 31.37 | 46.9 | 79 | 2576 | 36.99 | 0 | 0 | Normal | 0.9283 | 0
2026-09-09 11:15 | 2026-09-09 | IDLE | 29.69 | 25 | 27.96 | 28.54 | 0.58 | 118.5 | 0 | 0 |  |  | 6.17 | 0 | 0 | 10.63 |  | 31.18 | 48.5 | 82 | 2576.8 | 36.99 | 0 | 0 | Normal | 0.8858 | 0
2026-09-09 11:20 | 2026-09-09 | IDLE | 29.89 | 25 | 27.99 | 28.53 | 0.54 | 113.6 | 0 | 0 |  |  | 5.55 | 0 | 0 | 11.85 |  | 31.39 | 43.1 | 82 | 2577.8 | 36.99 | 0 | 0 | Normal | 0.9875 | 0
2026-09-09 11:25 | 2026-09-09 | IDLE | 30.07 | 25 | 28.03 | 28.55 | 0.52 | 120.2 | 0 | 0 |  |  | 5.6 | 0 | 0 | 11.11 |  | 32.53 | 50.5 | 82 | 2578.8 | 36.99 | 0 | 0 | Normal | 0.9258 | 0
2026-09-09 11:30 | 2026-09-09 | IDLE | 30.46 | 25 | 28.08 | 28.63 | 0.55 | 116.8 | 0 | 0 |  |  | 5.78 | 0 | 0 | 13.27 |  | 32.06 | 45 | 85 | 2579.9 | 36.99 | 0 | 0 | Normal | 1.1058 | 0
2026-09-09 11:35 | 2026-09-09 | IDLE | 30.4 | 25 | 28.12 | 28.67 | 0.55 | 118.8 | 0 | 0 |  |  | 5.85 | 0 | 0 | 10.46 |  | 32.91 | 37.8 | 77 | 2580.7 | 36.99 | 0 | 0 | Normal | 0.8717 | 0
2026-09-09 11:40 | 2026-09-09 | IDLE | 30.62 | 25 | 28.17 | 28.71 | 0.54 | 120.1 | 0 | 0 |  |  | 5.88 | 0 | 0 | 12.41 |  | 31.76 | 50.8 | 82 | 2581.8 | 36.99 | 0 | 0 | Normal | 1.0342 | 0
2026-09-09 11:45 | 2026-09-09 | IDLE | 30.96 | 25 | 28.23 | 28.86 | 0.63 | 115.9 | 0 | 0 |  |  | 6.6 | 0 | 0 | 14.8 |  | 31.34 | 53.8 | 82 | 2583 | 36.99 | 0 | 0 | Normal | 1.2333 | 0
2026-09-09 11:50 | 2026-09-09 | IDLE | 30.37 | 25 | 28.25 | 28.75 | 0.5 | 122.7 | 0 | 0 |  |  | 5.49 | 0 | 0 | 12.07 |  | 32.41 | 44.5 | 78 | 2584 | 36.99 | 0 | 0 | Normal | 1.0058 | 0
2026-09-09 11:55 | 2026-09-09 | IDLE | 29.66 | 25 | 28.22 | 28.76 | 0.54 | 119.9 | 0 | 0 |  |  | 5.84 | 0 | 0 | 10.14 |  | 31.49 | 45.2 | 88 | 2584.9 | 36.99 | 0 | 0 | Normal | 0.845 | 0
2026-09-09 12:00 | 2026-09-09 | IDLE | 31.2 | 25 | 28.29 | 28.82 | 0.53 | 120 | 0 | 0 |  |  | 5.74 | 0 | 0 | 13.33 |  | 32.06 | 51.2 | 86 | 2586 | 36.99 | 0 | 0 | Normal | 1.1108 | 0
2026-09-09 12:05 | 2026-09-09 | IDLE | 31.16 | 25 | 28.35 | 28.92 | 0.57 | 119.8 | 0 | 0 |  |  | 6.18 | 0 | 0 | 12.13 |  | 32.8 | 46.6 | 85 | 2587 | 36.99 | 0 | 0 | Normal | 1.0108 | 0
2026-09-09 12:10 | 2026-09-09 | IDLE | 30.67 | 25 | 28.37 | 28.9 | 0.53 | 115.2 | 0 | 0 |  |  | 5.5 | 0 | 0 | 13.66 |  | 32.47 | 41.1 | 81 | 2588.1 | 36.99 | 0 | 0 | Normal | 1.1383 | 0
2026-09-09 12:15 | 2026-09-09 | IDLE | 31.11 | 25 | 28.41 | 28.94 | 0.53 | 115.5 | 0 | 0 |  |  | 5.52 | 0 | 0 | 13.44 |  | 32.38 | 49.8 | 86 | 2589.2 | 36.99 | 0 | 0 | Normal | 1.12 | 0
2026-09-09 12:20 | 2026-09-09 | IDLE | 31.77 | 25 | 28.48 | 29.11 | 0.63 | 118.5 | 0 | 0 |  |  | 6.69 | 0 | 0 | 13.92 |  | 31.84 | 41.2 | 87 | 2590.4 | 36.99 | 0 | 0 | Normal | 1.16 | 0
2026-09-09 12:25 | 2026-09-09 | IDLE | 31.2 | 25 | 28.51 | 29.07 | 0.56 | 122 | 0 | 0 |  |  | 6.17 | 0 | 0 | 14.29 |  | 32.15 | 45.4 | 85 | 2591.6 | 36.99 | 0 | 0 | Normal | 1.1908 | 0
2026-09-09 12:30 | 2026-09-09 | IDLE | 31.86 | 25 | 28.58 | 29.26 | 0.68 | 113 | 0 | 0 |  |  | 6.88 | 0 | 0 | 14.24 |  | 32.43 | 45.7 | 79 | 2592.8 | 36.99 | 0 | 0 | Normal | 1.1867 | 0
2026-09-09 12:35 | 2026-09-09 | IDLE | 31.75 | 25 | 28.63 | 29.25 | 0.62 | 111.6 | 0 | 0 |  |  | 6.2 | 0 | 0 | 13.32 |  | 32.29 | 43.8 | 81 | 2593.9 | 36.99 | 0 | 0 | Normal | 1.11 | 0
2026-09-09 12:40 | 2026-09-09 | IDLE | 31.29 | 25 | 28.64 | 29.27 | 0.63 | 119.8 | 0 | 0 |  |  | 6.84 | 0 | 0 | 13.15 |  | 32.62 | 49.1 | 83 | 2595 | 36.99 | 0 | 0 | Normal | 1.0958 | 0
2026-09-09 12:45 | 2026-09-09 | IDLE | 32.53 | 25 | 28.72 | 29.29 | 0.57 | 120.2 | 0 | 0 |  |  | 6.17 | 0 | 0 | 14.31 |  | 33.15 | 47.5 | 82 | 2596.2 | 36.99 | 0 | 0 | Normal | 1.1925 | 0
2026-09-09 12:50 | 2026-09-09 | IDLE | 31.91 | 25 | 28.76 | 29.43 | 0.67 | 119.3 | 0 | 0 |  |  | 7.22 | 0 | 0 | 13.06 |  | 33.71 | 52.4 | 87 | 2597.3 | 36.99 | 0 | 0 | Normal | 1.0883 | 0
2026-09-09 12:55 | 2026-09-09 | IDLE | 31.13 | 25 | 28.74 | 29.33 | 0.59 | 119.2 | 0 | 0 |  |  | 6.28 | 0 | 0 | 14.07 |  | 32.73 | 52.2 | 86 | 2598.4 | 36.99 | 0 | 0 | Normal | 1.1725 | 0
2026-09-09 13:00 | 2026-09-09 | IDLE | 32.36 | 25 | 28.8 | 29.43 | 0.63 | 119.4 | 0 | 0 |  |  | 6.78 | 0 | 0 | 14.21 |  | 33.12 | 47.6 | 78 | 2599.6 | 36.99 | 0 | 0 | Normal | 1.1842 | 0
2026-09-09 13:05 | 2026-09-09 | IDLE | 31.81 | 25 | 28.82 | 29.46 | 0.64 | 113.3 | 0 | 0 |  |  | 6.56 | 0 | 0 | 13.5 |  | 31.94 | 42.2 | 81 | 2600.7 | 36.99 | 0 | 0 | Normal | 1.125 | 0
2026-09-09 13:10 | 2026-09-09 | IDLE | 32.15 | 25 | 28.86 | 29.51 | 0.65 | 116.7 | 0 | 0 |  |  | 6.78 | 0 | 0 | 15.84 |  | 33.31 | 46.4 | 77 | 2602.1 | 36.99 | 0 | 0 | Normal | 1.32 | 0
2026-09-09 13:15 | 2026-09-09 | IDLE | 32.72 | 25 | 28.92 | 29.6 | 0.68 | 115.5 | 0 | 0 |  |  | 7.06 | 0 | 0 | 13.87 |  | 32.98 | 53.1 | 91 | 2603.2 | 36.99 | 0 | 0 | Normal | 1.1558 | 0
2026-09-09 13:20 | 2026-09-09 | IDLE | 32.33 | 25 | 28.95 | 29.61 | 0.66 | 117.8 | 0 | 0 |  |  | 6.96 | 0 | 0 | 13.97 |  | 33.86 | 51.7 | 85 | 2604.4 | 36.99 | 0 | 0 | Normal | 1.1642 | 0
2026-09-09 13:25 | 2026-09-09 | IDLE | 31.95 | 25 | 28.96 | 29.58 | 0.62 | 118.6 | 0 | 0 |  |  | 6.6 | 0 | 0 | 13.77 |  | 32.62 | 41.9 | 86 | 2605.5 | 36.99 | 0 | 0 | Normal | 1.1475 | 0
2026-09-09 13:30 | 2026-09-09 | IDLE | 32.98 | 25 | 29.02 | 29.72 | 0.7 | 117 | 0 | 0 |  |  | 7.33 | 0 | 0 | 17.83 |  | 33.13 | 50.9 | 86 | 2607 | 36.99 | 0 | 0 | Normal | 1.4858 | 0
2026-09-09 13:35 | 2026-09-09 | IDLE | 32.68 | 25 | 29.06 | 29.76 | 0.7 | 119.9 | 0 | 0 |  |  | 7.59 | 0 | 0 | 15.25 |  | 33.48 | 47.2 | 83 | 2608.3 | 36.99 | 0 | 0 | Normal | 1.2708 | 0
2026-09-09 13:40 | 2026-09-09 | IDLE | 32.84 | 25 | 29.1 | 29.78 | 0.68 | 118.4 | 0 | 0 |  |  | 7.2 | 0 | 0 | 15.9 |  | 32.39 | 53.9 | 84 | 2609.6 | 36.99 | 0 | 0 | Normal | 1.325 | 0
2026-09-09 13:45 | 2026-09-09 | IDLE | 33.04 | 25 | 29.15 | 29.82 | 0.67 | 112.2 | 0 | 0 |  |  | 6.8 | 0 | 0 | 16.04 |  | 33.29 | 52.6 | 79 | 2610.9 | 36.99 | 0 | 0 | Normal | 1.3367 | 0
2026-09-09 13:50 | 2026-09-09 | IDLE | 32.87 | 25 | 29.18 | 29.8 | 0.62 | 116.4 | 0 | 0 |  |  | 6.54 | 0 | 0 | 14.21 |  | 33.61 | 51.1 | 84 | 2612.1 | 36.99 | 0 | 0 | Normal | 1.1842 | 0
2026-09-09 13:55 | 2026-09-09 | IDLE | 32.97 | 25 | 29.21 | 29.89 | 0.68 | 118.5 | 0 | 0 |  |  | 7.22 | 0 | 0 | 16.33 |  | 33.13 | 47.6 | 83 | 2613.5 | 36.99 | 0 | 0 | Normal | 1.3608 | 0
2026-09-09 14:00 | 2026-09-09 | IDLE | 32.49 | 25 | 29.21 | 29.79 | 0.58 | 115.4 | 0 | 0 |  |  | 6.04 | 0 | 0 | 16.25 |  | 33.33 | 58.1 | 86 | 2614.8 | 36.99 | 0 | 0 | Normal | 1.3542 | 0
2026-09-09 14:05 | 2026-09-09 | IDLE | 32.61 | 25 | 29.21 | 29.84 | 0.63 | 120.8 | 0 | 0 |  |  | 6.81 | 0 | 0 | 17.47 |  | 33.78 | 46.3 | 83 | 2616.3 | 36.99 | 0 | 0 | Normal | 1.4558 | 0
2026-09-09 14:10 | 2026-09-09 | IDLE | 33.31 | 25 | 29.26 | 29.92 | 0.66 | 120.4 | 0 | 0 |  |  | 7.17 | 0 | 0 | 16.1 |  | 33 | 45.5 | 86 | 2617.6 | 36.99 | 0 | 0 | Normal | 1.3417 | 0
2026-09-09 14:15 | 2026-09-09 | IDLE | 33.48 | 25 | 29.31 | 29.95 | 0.64 | 121.7 | 0 | 0 |  |  | 6.99 | 0 | 0 | 17.32 |  | 33.08 | 47.6 | 85 | 2619.1 | 36.99 | 0 | 0 | Normal | 1.4433 | 0
2026-09-09 14:20 | 2026-09-09 | IDLE | 32.84 | 25 | 29.31 | 29.98 | 0.67 | 120.6 | 0 | 0 |  |  | 7.26 | 0 | 0 | 16.83 |  | 33.3 | 42.6 | 84 | 2620.5 | 36.99 | 0 | 0 | Normal | 1.4025 | 0
2026-09-09 14:25 | 2026-09-09 | IDLE | 32.54 | 25 | 29.3 | 29.96 | 0.66 | 113.1 | 0 | 0 |  |  | 6.68 | 0 | 0 | 15.37 |  | 33.28 | 51.3 | 86 | 2621.8 | 36.99 | 0 | 0 | Normal | 1.2808 | 0
2026-09-09 14:30 | 2026-09-09 | IDLE | 32.77 | 25 | 29.3 | 29.99 | 0.69 | 120.9 | 0 | 0 |  |  | 7.53 | 0 | 0 | 18.2 |  | 32.71 | 48.8 | 84 | 2623.3 | 36.99 | 0 | 0 | Normal | 1.5167 | 0
2026-09-09 14:35 | 2026-09-09 | IDLE | 32.87 | 25 | 29.31 | 30.02 | 0.71 | 118.4 | 0 | 0 |  |  | 7.59 | 0 | 0 | 18.15 |  | 33.61 | 46.6 | 88 | 2624.8 | 36.99 | 0 | 0 | Normal | 1.5125 | 0
2026-09-09 14:40 | 2026-09-09 | IDLE | 32.56 | 25 | 29.29 | 29.86 | 0.57 | 124.4 | 0 | 0 |  |  | 6.38 | 0 | 0 | 17.12 |  | 33.43 | 53 | 85 | 2626.2 | 36.99 | 0 | 0 | Normal | 1.4267 | 0
2026-09-09 14:45 | 2026-09-09 | IDLE | 32.55 | 25 | 29.28 | 29.93 | 0.65 | 121 | 0 | 0 |  |  | 7.06 | 0 | 0 | 13.75 |  | 33.52 | 46.1 | 80 | 2627.4 | 36.99 | 0 | 0 | Normal | 1.1458 | 0
2026-09-09 14:50 | 2026-09-09 | IDLE | 32.5 | 25 | 29.27 | 29.91 | 0.64 | 113.3 | 0 | 0 |  |  | 6.56 | 0 | 0 | 14.94 |  | 33.27 | 44.9 | 85 | 2628.6 | 36.99 | 0 | 0 | Normal | 1.245 | 0
2026-09-09 14:55 | 2026-09-09 | IDLE | 32.94 | 25 | 29.29 | 30.06 | 0.77 | 111.6 | 0 | 0 |  |  | 7.72 | 0 | 0 | 16.81 |  | 34.1 | 48.5 | 86 | 2630 | 36.99 | 0 | 0 | Normal | 1.4008 | 0
2026-09-09 15:00 | 2026-09-09 | IDLE | 32.57 | 25 | 29.28 | 29.98 | 0.7 | 116.6 | 0 | 0 |  |  | 7.38 | 0 | 0 | 15.45 |  | 32.9 | 41.3 | 83 | 2631.3 | 36.99 | 0 | 0 | Normal | 1.2875 | 0
2026-09-09 15:05 | 2026-09-09 | IDLE | 32.16 | 25 | 29.25 | 29.9 | 0.65 | 116 | 0 | 0 |  |  | 6.82 | 0 | 0 | 12.68 |  | 32.94 | 50.5 | 85 | 2632.4 | 36.99 | 0 | 0 | Normal | 1.0567 | 0
2026-09-09 15:10 | 2026-09-09 | IDLE | 32.98 | 25 | 29.27 | 29.91 | 0.64 | 121.4 | 0 | 0 |  |  | 7.02 | 0 | 0 | 16.21 |  | 33.41 | 55.5 | 91 | 2633.7 | 36.99 | 0 | 0 | Normal | 1.3508 | 0
2026-09-09 15:15 | 2026-09-09 | IDLE | 32.88 | 25 | 29.28 | 29.98 | 0.7 | 121 | 0 | 0 |  |  | 7.59 | 0 | 0 | 18.28 |  | 32.96 | 47 | 91 | 2635.2 | 36.99 | 0 | 0 | Normal | 1.5233 | 0
2026-09-09 15:20 | 2026-09-09 | IDLE | 32.93 | 25 | 29.29 | 29.95 | 0.66 | 118.3 | 0 | 0 |  |  | 7 | 0 | 0 | 17.89 |  | 34.19 | 47.1 | 84 | 2636.7 | 36.99 | 0 | 0 | Normal | 1.4908 | 0
2026-09-09 15:25 | 2026-09-09 | IDLE | 33.29 | 25 | 29.33 | 30.03 | 0.7 | 120.6 | 0 | 0 |  |  | 7.62 | 0 | 0 | 17.41 |  | 32.87 | 53.1 | 83 | 2638.2 | 36.99 | 0 | 0 | Normal | 1.4508 | 0
2026-09-09 15:30 | 2026-09-09 | IDLE | 33 | 25 | 29.34 | 29.96 | 0.62 | 121.5 | 0 | 0 |  |  | 6.75 | 0 | 0 | 16.07 |  | 33.74 | 51 | 86 | 2639.5 | 36.99 | 0 | 0 | Normal | 1.3392 | 0
2026-09-09 15:35 | 2026-09-09 | IDLE | 32.06 | 25 | 29.29 | 29.92 | 0.63 | 115.6 | 0 | 0 |  |  | 6.57 | 0 | 0 | 14.66 |  | 33.16 | 50.3 | 85 | 2640.7 | 36.99 | 0 | 0 | Normal | 1.2217 | 0
2026-09-09 15:40 | 2026-09-09 | IDLE | 33.23 | 25 | 29.32 | 30.09 | 0.77 | 114.1 | 0 | 0 |  |  | 7.95 | 0 | 0 | 16.64 |  | 34.11 | 57 | 80 | 2642.1 | 36.99 | 0 | 0 | Normal | 1.3867 | 0
2026-09-09 15:45 | 2026-09-09 | IDLE | 33.31 | 25 | 29.35 | 30.05 | 0.7 | 116.7 | 0 | 0 |  |  | 7.36 | 0 | 0 | 15.79 |  | 33.03 | 47.7 | 81 | 2643.4 | 36.99 | 0 | 0 | Normal | 1.3158 | 0
2026-09-09 15:50 | 2026-09-09 | IDLE | 32.65 | 25 | 29.34 | 30.06 | 0.72 | 119.8 | 0 | 0 |  |  | 7.78 | 0 | 0 | 14.89 |  | 34.2 | 45.7 | 87 | 2644.7 | 36.99 | 0 | 0 | Normal | 1.2408 | 0
2026-09-09 15:55 | 2026-09-09 | IDLE | 31.97 | 25 | 29.29 | 29.89 | 0.6 | 124.1 | 0 | 0 |  |  | 6.7 | 0 | 0 | 14.75 |  | 33.2 | 54.4 | 84 | 2645.9 | 36.99 | 0 | 0 | Normal | 1.2292 | 0
2026-09-09 16:00 | 2026-09-09 | IDLE | 33.15 | 25 | 29.31 | 29.95 | 0.64 | 120.4 | 0 | 0 |  |  | 6.88 | 0 | 0 | 18.71 |  | 34 | 44.7 | 84 | 2647.5 | 36.99 | 0 | 0 | Normal | 1.5592 | 0
2026-09-09 16:05 | 2026-09-09 | IDLE | 32.67 | 25 | 29.31 | 30.01 | 0.7 | 115.3 | 0 | 0 |  |  | 7.23 | 0 | 0 | 16.22 |  | 33.72 | 46.3 | 86 | 2648.8 | 36.99 | 0 | 0 | Normal | 1.3517 | 0
2026-09-09 16:10 | 2026-09-09 | IDLE | 32.47 | 25 | 29.29 | 29.94 | 0.65 | 119.5 | 0 | 0 |  |  | 6.99 | 0 | 0 | 15.54 |  | 33.14 | 49.4 | 79 | 2650.1 | 36.99 | 0 | 0 | Normal | 1.295 | 0
2026-09-09 16:15 | 2026-09-09 | IDLE | 32.56 | 25 | 29.28 | 29.93 | 0.65 | 113 | 0 | 0 |  |  | 6.58 | 0 | 0 | 16.7 |  | 33.16 | 50.4 | 82 | 2651.5 | 36.99 | 0 | 0 | Normal | 1.3917 | 0
2026-09-09 16:20 | 2026-09-09 | IDLE | 32.06 | 25 | 29.24 | 29.94 | 0.7 | 115.6 | 0 | 0 |  |  | 7.29 | 0 | 0 | 16.73 |  | 32.65 | 44.9 | 83 | 2652.9 | 36.99 | 0 | 0 | Normal | 1.3942 | 0
2026-09-09 16:25 | 2026-09-09 | IDLE | 32.33 | 25 | 29.22 | 29.88 | 0.66 | 117.2 | 0 | 0 |  |  | 6.92 | 0 | 0 | 16.5 |  | 32.94 | 45.4 | 80 | 2654.3 | 36.99 | 0 | 0 | Normal | 1.375 | 0
2026-09-09 16:30 | 2026-09-09 | IDLE | 32.59 | 25 | 29.23 | 29.99 | 0.76 | 114.2 | 0 | 0 |  |  | 7.77 | 0 | 0 | 14.12 |  | 32.74 | 45.1 | 78 | 2655.5 | 36.99 | 0 | 0 | Normal | 1.1767 | 0
2026-09-09 16:35 | 2026-09-09 | IDLE | 32.64 | 25 | 29.23 | 29.9 | 0.67 | 118.9 | 0 | 0 |  |  | 7.18 | 0 | 0 | 17.61 |  | 33.33 | 50.9 | 84 | 2656.9 | 36.99 | 0 | 0 | Normal | 1.4675 | 0
2026-09-09 16:40 | 2026-09-09 | IDLE | 32.68 | 25 | 29.24 | 29.85 | 0.61 | 118.8 | 0 | 0 |  |  | 6.5 | 0 | 0 | 16.62 |  | 33.26 | 47.5 | 83 | 2658.3 | 36.99 | 0 | 0 | Normal | 1.385 | 0
2026-09-09 16:45 | 2026-09-09 | IDLE | 31.84 | 25 | 29.19 | 29.76 | 0.57 | 118.1 | 0 | 0 |  |  | 6.09 | 0 | 0 | 12.82 |  | 33.63 | 48.6 | 86 | 2659.4 | 36.99 | 0 | 0 | Normal | 1.0683 | 0
2026-09-09 16:50 | 2026-09-09 | IDLE | 32.17 | 25 | 29.17 | 29.79 | 0.62 | 117.5 | 0 | 0 |  |  | 6.57 | 0 | 0 | 14.41 |  | 33.79 | 52.4 | 82 | 2660.6 | 36.99 | 0 | 0 | Normal | 1.2008 | 0
2026-09-09 16:55 | 2026-09-09 | IDLE | 31.85 | 25 | 29.14 | 29.81 | 0.67 | 120.7 | 0 | 0 |  |  | 7.29 | 0 | 0 | 11.7 |  | 33.77 | 48.8 | 87 | 2661.6 | 36.99 | 0 | 0 | Normal | 0.975 | 0
2026-09-09 17:00 | 2026-09-09 | COOLING | 31.1 | 25 | 25.44 | 29.83 | 4.39 | 115.2 | 81.1 | 90.8 | 4.54 | 25.21 | 45.56 | 129.51 | 164.5 | 36.04 | 3.66 | 28.66 | 46.9 | 86 | 2664.6 | 37.07 | 2 | 0 | Normal | 3.0033 | 0.0833
2026-09-09 17:05 | 2026-09-09 | COOLING | 31.47 | 25 | 25.13 | 29.35 | 4.22 | 117.2 | 78 | 89.4 | 4.28 | 25.42 | 44.56 | 134.46 | 170.54 | 37.16 | 3.69 | 28.68 | 40.9 | 83 | 2667.7 | 37.15 | 2 | 0 | Normal | 3.0967 | 0.0833
2026-09-09 17:10 | 2026-09-09 | COOLING | 32.29 | 25 | 24.95 | 29.41 | 4.46 | 115.2 | 81.9 | 92.7 | 4.39 | 24.8 | 46.22 | 142.18 | 180.66 | 39.63 | 3.66 | 29.43 | 43.3 | 82 | 2671 | 37.24 | 2 | 0 | Normal | 3.3025 | 0.0833
2026-09-09 17:15 | 2026-09-09 | COOLING | 32.19 | 25 | 25.17 | 29.59 | 4.42 | 116.9 | 80.4 | 91.7 | 4.63 | 25.44 | 46.47 | 140.54 | 177.93 | 38.52 | 3.72 | 29.5 | 43.7 | 86 | 2674.2 | 37.32 | 2 | 0 | Normal | 3.21 | 0.0833
2026-09-09 17:20 | 2026-09-09 | COOLING | 31.8 | 25 | 25.44 | 29.74 | 4.3 | 117.4 | 79.9 | 90.9 | 4.41 | 25.08 | 45.38 | 139.98 | 177.2 | 38.33 | 3.72 | 29.69 | 40.6 | 85 | 2677.4 | 37.4 | 2 | 0 | Normal | 3.1942 | 0.0833
2026-09-09 17:25 | 2026-09-09 | COOLING | 31.84 | 25 | 25.26 | 29.58 | 4.32 | 118.7 | 77.6 | 89.5 | 4.6 | 25.31 | 46.2 | 133.2 | 169.7 | 37.59 | 3.61 | 29.36 | 45.2 | 86 | 2680.5 | 37.49 | 2 | 0 | Normal | 3.1325 | 0.0833
2026-09-09 17:30 | 2026-09-09 | COOLING | 32.26 | 25 | 26.23 | 30.61 | 4.38 | 115.7 | 77.9 | 90.3 | 4.61 | 24.78 | 45.66 | 137.77 | 175.62 | 38.98 | 3.6 | 31.23 | 40.1 | 82 | 2683.7 | 37.57 | 2 | 0 | Normal | 3.2483 | 0.0833
2026-09-09 17:35 | 2026-09-09 | COOLING | 30.96 | 25 | 25.84 | 30.28 | 4.44 | 116.4 | 77.3 | 88.4 | 4.25 | 24.35 | 46.56 | 135.14 | 170.82 | 36.76 | 3.75 | 29.29 | 44.4 | 84 | 2686.8 | 37.65 | 2 | 0 | Normal | 3.0633 | 0.0833
2026-09-09 17:40 | 2026-09-09 | COOLING | 31 | 25 | 25.17 | 29.42 | 4.25 | 118.7 | 79.3 | 89.6 | 4.7 | 24.51 | 45.46 | 139.62 | 176.74 | 38.24 | 3.72 | 28.08 | 33.7 | 85 | 2690 | 37.73 | 2 | 0 | Normal | 3.1867 | 0.0833
2026-09-09 17:45 | 2026-09-09 | COOLING | 31.96 | 25 | 25.38 | 29.93 | 4.55 | 113.9 | 79.7 | 91 | 4.63 | 25.7 | 46.64 | 145.06 | 183.69 | 39.78 | 3.72 | 28.64 | 35.4 | 82 | 2693.3 | 37.82 | 2 | 0 | Normal | 3.315 | 0.0833
2026-09-09 17:50 | 2026-09-09 | COOLING | 31.27 | 25 | 24.88 | 29.02 | 4.14 | 118.6 | 77.3 | 88.7 | 4.61 | 24.97 | 44.13 | 135.68 | 171.45 | 36.85 | 3.75 | 28.34 | 37 | 83 | 2696.4 | 37.9 | 2 | 0 | Normal | 3.0708 | 0.0833
2026-09-09 17:55 | 2026-09-09 | COOLING | 30.89 | 25 | 25.2 | 29.55 | 4.35 | 116.1 | 78.9 | 89.2 | 4.61 | 25.32 | 45.5 | 133.71 | 169.27 | 36.63 | 3.72 | 28.99 | 38.7 | 79 | 2699.4 | 37.98 | 2 | 0 | Normal | 3.0525 | 0.0833
2026-09-09 18:00 | 2026-09-09 | COOLING | 30.73 | 25 | 25.15 | 29.52 | 4.37 | 116.5 | 79.9 | 89.6 | 4.69 | 24.8 | 45.81 | 129.34 | 163.34 | 35.01 | 3.77 | 28.34 | 38.1 | 85 | 2702.3 | 38.07 | 2 | 0 | Normal | 2.9175 | 0.0833
2026-09-09 18:05 | 2026-09-09 | COOLING | 30.3 | 25 | 25.07 | 29.34 | 4.27 | 117 | 77.2 | 87.5 | 4.76 | 24.14 | 44.97 | 140.32 | 175.98 | 36.72 | 3.9 | 29.59 | 39.1 | 86 | 2705.4 | 38.15 | 2 | 0 | Normal | 3.06 | 0.0833
2026-09-09 18:10 | 2026-09-09 | COOLING | 31 | 25 | 25.58 | 29.96 | 4.38 | 114.9 | 79.2 | 89.5 | 4.73 | 24.73 | 45.24 | 128.4 | 162.54 | 35.16 | 3.72 | 29.14 | 37.6 | 81 | 2708.3 | 38.23 | 2 | 0 | Normal | 2.93 | 0.0833
2026-09-09 18:15 | 2026-09-09 | COOLING | 30.28 | 25 | 25.42 | 29.71 | 4.29 | 115.3 | 79.8 | 89 | 4.5 | 24.88 | 44.52 | 133 | 168.58 | 36.65 | 3.7 | 29.38 | 32.3 | 80 | 2711.4 | 38.32 | 2 | 0 | Normal | 3.0542 | 0.0833
2026-09-09 18:20 | 2026-09-09 | COOLING | 30.62 | 25 | 25.63 | 30.16 | 4.53 | 114.6 | 77 | 87.8 | 4.42 | 24.66 | 46.8 | 140.55 | 178.4 | 38.98 | 3.67 | 29.41 | 39.8 | 83 | 2714.6 | 38.4 | 2 | 0 | Normal | 3.2483 | 0.0833
2026-09-09 18:25 | 2026-09-09 | COOLING | 30.05 | 25 | 25.27 | 29.36 | 4.09 | 119.1 | 78.1 | 87.7 | 4.5 | 24.49 | 43.83 | 139.45 | 175.18 | 36.8 | 3.86 | 28.85 | 41.9 | 85 | 2717.7 | 38.48 | 2 | 0 | Normal | 3.0667 | 0.0833
2026-09-09 18:30 | 2026-09-09 | COOLING | 30.63 | 25 | 25.71 | 30.04 | 4.33 | 117.1 | 79.1 | 89 | 4.69 | 24.79 | 45.69 | 141.93 | 179.46 | 38.66 | 3.74 | 30.02 | 40.8 | 84 | 2720.9 | 38.57 | 2 | 0 | Normal | 3.2217 | 0.0833
2026-09-09 18:35 | 2026-09-09 | COOLING | 30.46 | 25 | 25.61 | 29.81 | 4.2 | 120.8 | 79.6 | 89.1 | 4.81 | 24.14 | 45.57 | 141.56 | 178.06 | 37.61 | 3.84 | 29.61 | 38.4 | 80 | 2724.1 | 38.65 | 2 | 0 | Normal | 3.1342 | 0.0833
2026-09-09 18:40 | 2026-09-09 | COOLING | 30.27 | 25 | 26.06 | 30.27 | 4.21 | 120.7 | 79.6 | 88.9 | 4.72 | 24.91 | 45.75 | 130.2 | 164.34 | 35.16 | 3.77 | 29.47 | 41.5 | 85 | 2727 | 38.73 | 2 | 0 | Normal | 2.93 | 0.0833
2026-09-09 18:45 | 2026-09-09 | COOLING | 30.14 | 25 | 25.5 | 27.38 | 1.88 | 113.5 | 37.5 | 57.9 | 4.6 | 21.74 | 19.2 | 69.5 | 86.24 | 17.24 | 4.11 | 30.01 | 34.3 | 83 | 2728.4 | 38.82 | 2 | 0 | Normal | 1.4367 | 0.0833
2026-09-09 18:50 | 2026-09-09 | IDLE | 29.61 | 25 | 28.39 | 28.91 | 0.52 | 114.2 | 0 | 0 |  |  | 5.3 | 0 | 0 | 8.5 |  | 32.32 | 43.2 | 87 | 2729.1 | 38.82 | 0 | 0 | Normal | 0.7083 | 0
2026-09-09 18:55 | 2026-09-09 | IDLE | 29.54 | 25 | 28.33 | 28.87 | 0.54 | 118.7 | 0 | 0 |  |  | 5.8 | 0 | 0 | 11.26 |  | 31.7 | 44.7 | 81 | 2730.1 | 38.82 | 0 | 0 | Normal | 0.9383 | 0
2026-09-09 19:00 | 2026-09-09 | IDLE | 30.69 | 25 | 28.35 | 28.88 | 0.53 | 119.9 | 0 | 0 |  |  | 5.76 | 0 | 0 | 13.3 |  | 32.53 | 57.9 | 82 | 2731.2 | 38.82 | 0 | 0 | Normal | 1.1083 | 0
2026-09-09 19:05 | 2026-09-09 | IDLE | 29.45 | 25 | 28.3 | 28.77 | 0.47 | 117.1 | 0 | 0 |  |  | 4.9 | 0 | 0 | 11.43 |  | 32.14 | 47.6 | 87 | 2732.1 | 38.82 | 0 | 0 | Normal | 0.9525 | 0
2026-09-09 19:10 | 2026-09-09 | IDLE | 29.92 | 25 | 28.28 | 28.82 | 0.54 | 115.9 | 0 | 0 |  |  | 5.61 | 0 | 0 | 11.57 |  | 31.56 | 49.3 | 83 | 2733.1 | 38.82 | 0 | 0 | Normal | 0.9642 | 0
2026-09-09 19:15 | 2026-09-09 | IDLE | 29.25 | 25 | 28.22 | 28.68 | 0.46 | 124.4 | 0 | 0 |  |  | 5.1 | 0 | 0 | 11.94 |  | 31.49 | 50.3 | 83 | 2734.1 | 38.82 | 0 | 0 | Normal | 0.995 | 0
2026-09-09 19:20 | 2026-09-09 | IDLE | 29.2 | 25 | 28.17 | 28.73 | 0.56 | 119.5 | 0 | 0 |  |  | 6 | 0 | 0 | 11.03 |  | 31.88 | 48.1 | 87 | 2735 | 38.82 | 0 | 0 | Normal | 0.9192 | 0
2026-09-09 19:25 | 2026-09-09 | IDLE | 29.29 | 25 | 28.13 | 28.59 | 0.46 | 122.1 | 0 | 0 |  |  | 5.06 | 0 | 0 | 8.79 |  | 32.85 | 47.9 | 80 | 2735.7 | 38.82 | 0 | 0 | Normal | 0.7325 | 0
2026-09-09 19:30 | 2026-09-09 | IDLE | 29.35 | 25 | 28.1 | 28.67 | 0.57 | 115 | 0 | 0 |  |  | 5.85 | 0 | 0 | 9.13 |  | 31.73 | 47.7 | 84 | 2736.5 | 38.82 | 0 | 0 | Normal | 0.7608 | 0
2026-09-09 19:35 | 2026-09-09 | IDLE | 28.19 | 25 | 28.01 | 28.51 | 0.5 | 117 | 0 | 0 |  |  | 5.31 | 0 | 0 | 10.78 |  | 31.73 | 47.4 | 83 | 2737.4 | 38.82 | 0 | 0 | Normal | 0.8983 | 0
2026-09-09 19:40 | 2026-09-09 | IDLE | 28.99 | 25 | 27.98 | 33.91 | 5.93 | 0 | 0 | 0 |  |  | 4.46 | 0 | 0 | 11 |  | 31.15 | 47.4 | 87 | 2738.3 | 38.82 | 0 | 0 | Normal | 0.9167 | 0
2026-09-09 19:45 | 2026-09-09 | IDLE | 28.16 | 25 | 27.9 | 33.03 | 5.13 | 0 | 0 | 0 |  |  | 3.84 | 0 | 0 | 7.4 |  | 31.46 | 55.6 | 82 | 2738.9 | 38.82 | 0 | 0 | Normal | 0.6167 | 0
2026-09-09 19:50 | 2026-09-09 | IDLE | 27.89 | 25 | 27.82 | 33.37 | 5.55 | 0 | 0 | 0 |  |  | 4.17 | 0 | 0 | 10.43 |  | 31.23 | 40.8 | 85 | 2739.8 | 38.82 | 0 | 2 | CompressorFault | 0.8692 | 0
2026-09-09 19:55 | 2026-09-09 | IDLE | 27.71 | 25 | 27.74 | 28.16 | 0.42 | 121.4 | 0 | 0 |  |  | 4.62 | 0 | 0 | 8.06 |  | 31.23 | 49 | 87 | 2740.5 | 38.82 | 0 | 0 | Normal | 0.6717 | 0
2026-09-09 20:00 | 2026-09-09 | IDLE | 27.86 | 25 | 27.68 | 33.2 | 5.52 | 0 | 0 | 0 |  |  | 4.14 | 0 | 0 | 10.26 |  | 31.24 | 48.4 | 87 | 2741.3 | 38.82 | 0 | 0 | Normal | 0.855 | 0
2026-09-09 20:05 | 2026-09-09 | IDLE | 28.11 | 25 | 27.64 | 33.4 | 5.76 | 0 | 0 | 0 |  |  | 4.32 | 0 | 0 | 8.59 |  | 31.04 | 43.4 | 87 | 2742.1 | 38.82 | 0 | 0 | Normal | 0.7158 | 0
2026-09-09 20:10 | 2026-09-09 | IDLE | 28.03 | 25 | 27.61 | 28.08 | 0.47 | 115.5 | 0 | 0 |  |  | 4.92 | 0 | 0 | 10.46 |  | 31.35 | 52.2 | 88 | 2742.9 | 38.82 | 0 | 0 | Normal | 0.8717 | 0
2026-09-09 20:15 | 2026-09-09 | IDLE | 27.25 | 25 | 27.53 | 27.95 | 0.42 | 122.7 | 0 | 0 |  |  | 4.6 | 0 | 0 | 8.9 |  | 30.99 | 41.7 | 84 | 2743.7 | 38.82 | 0 | 0 | Normal | 0.7417 | 0
2026-09-09 20:20 | 2026-09-09 | IDLE | 27.62 | 25 | 27.49 | 27.95 | 0.46 | 113.2 | 0 | 0 |  |  | 4.68 | 0 | 0 | 7.89 |  | 30.76 | 51.1 | 81 | 2744.3 | 38.82 | 0 | 0 | Normal | 0.6575 | 0
2026-09-09 20:25 | 2026-09-09 | IDLE | 27.04 | 25 | 27.42 | 33.37 | 5.95 | 0 | 0 | 0 |  |  | 4.46 | 0 | 0 | 7.08 |  | 30.62 | 46.2 | 83 | 2744.9 | 38.82 | 0 | 0 | Normal | 0.59 | 0
2026-09-09 20:30 | 2026-09-09 | IDLE | 27.18 | 25 | 27.37 | 33.08 | 5.71 | 0 | 0 | 0 |  |  | 4.28 | 0 | 0 | 9.52 |  | 30.82 | 45.6 | 83 | 2745.7 | 38.82 | 0 | 0 | Normal | 0.7933 | 0
2026-09-09 20:35 | 2026-09-09 | IDLE | 26.76 | 25 | 27.3 | 32.45 | 5.15 | 0 | 0 | 0 |  |  | 3.85 | 0 | 0 | 7.71 |  | 30.61 | 43.5 | 82 | 2746.3 | 38.82 | 0 | 0 | Normal | 0.6425 | 0
2026-09-09 20:40 | 2026-09-09 | IDLE | 26.86 | 25 | 27.24 | 27.67 | 0.43 | 119.3 | 0 | 0 |  |  | 4.64 | 0 | 0 | 6.04 |  | 30.05 | 48.1 | 80 | 2746.9 | 38.82 | 0 | 0 | Normal | 0.5033 | 0
2026-09-09 20:45 | 2026-09-09 | IDLE | 27.29 | 25 | 27.23 | 27.7 | 0.47 | 123.1 | 0 | 0 |  |  | 5.18 | 0 | 0 | 6.78 |  | 30.33 | 48.8 | 86 | 2747.4 | 38.82 | 0 | 0 | Normal | 0.565 | 0
2026-09-09 20:50 | 2026-09-09 | IDLE | 26.84 | 25 | 27.18 | 32.41 | 5.23 | 0 | 0 | 0 |  |  | 3.92 | 0 | 0 | 6.75 |  | 30.45 | 47.6 | 87 | 2748 | 38.82 | 0 | 0 | Normal | 0.5625 | 0
2026-09-09 20:55 | 2026-09-09 | IDLE | 26.63 | 25 | 27.13 | 27.54 | 0.41 | 122.5 | 0 | 0 |  |  | 4.5 | 0 | 0 | 6.86 |  | 30.76 | 49.6 | 80 | 2748.6 | 38.82 | 0 | 0 | Normal | 0.5717 | 0
2026-09-09 21:00 | 2026-09-09 | IDLE | 25.92 | 25 | 27.05 | 31.97 | 4.92 | 0 | 0 | 0 |  |  | 3.69 | 0 | 0 | 4.68 |  | 29 | 48.1 | 84 | 2748.9 | 38.82 | 0 | 0 | Normal | 0.39 | 0
2026-09-09 21:05 | 2026-09-09 | IDLE | 26.41 | 25 | 27 | 31.16 | 4.16 | 0 | 0 | 0 |  |  | 3.12 | 0 | 0 | 8.88 |  | 29.91 | 44 | 83 | 2749.7 | 38.82 | 0 | 0 | Normal | 0.74 | 0
2026-09-09 21:10 | 2026-09-09 | IDLE | 26.22 | 25 | 26.96 | 32.07 | 5.11 | 0 | 0 | 0 |  |  | 3.82 | 0 | 0 | 5.31 |  | 30.69 | 53 | 87 | 2750.1 | 38.82 | 0 | 0 | Normal | 0.4425 | 0
2026-09-09 21:15 | 2026-09-09 | IDLE | 26.25 | 25 | 26.92 | 32.25 | 5.33 | 0 | 0 | 0 |  |  | 3.99 | 0 | 0 | 5.24 |  | 29.21 | 46 | 84 | 2750.6 | 38.82 | 0 | 0 | Normal | 0.4367 | 0
2026-09-09 21:20 | 2026-09-09 | IDLE | 25.48 | 25 | 26.84 | 31.95 | 5.11 | 0 | 0 | 0 |  |  | 3.84 | 0 | 0 | 3.89 |  | 30.21 | 53.6 | 80 | 2750.9 | 38.82 | 0 | 0 | Normal | 0.3242 | 0
2026-09-09 21:25 | 2026-09-09 | IDLE | 25.33 | 25 | 26.76 | 31.08 | 4.32 | 0 | 0 | 0 |  |  | 3.24 | 0 | 0 | 5.96 |  | 29.59 | 45 | 82 | 2751.4 | 38.82 | 0 | 0 | Normal | 0.4967 | 0
2026-09-09 21:30 | 2026-09-09 | IDLE | 25.67 | 25 | 26.72 | 29.99 | 3.27 | 0 | 0 | 0 |  |  | 2.44 | 0 | 0 | 5.79 |  | 30.56 | 46.6 | 80 | 2751.9 | 38.82 | 0 | 0 | Normal | 0.4825 | 0
2026-09-09 21:35 | 2026-09-09 | IDLE | 25.28 | 25 | 26.66 | 31.03 | 4.37 | 0 | 0 | 0 |  |  | 3.28 | 0 | 0 | 7.09 |  | 29.41 | 49.2 | 85 | 2752.5 | 38.82 | 0 | 0 | Normal | 0.5908 | 0
2026-09-09 21:40 | 2026-09-09 | IDLE | 25.11 | 25 | 26.6 | 30.88 | 4.28 | 0 | 0 | 0 |  |  | 3.21 | 0 | 0 | 5.58 |  | 29.68 | 45.2 | 87 | 2752.9 | 38.82 | 0 | 0 | Normal | 0.465 | 0
2026-09-09 21:45 | 2026-09-09 | IDLE | 25.24 | 25 | 26.55 | 30.49 | 3.94 | 0 | 0 | 0 |  |  | 2.96 | 0 | 0 | 6.12 |  | 29.27 | 47 | 80 | 2753.4 | 38.82 | 0 | 0 | Normal | 0.51 | 0
2026-09-09 21:50 | 2026-09-09 | IDLE | 24.31 | 25 | 26.46 | 30.41 | 3.95 | 0 | 0 | 0 |  |  | 2.97 | 0 | 0 | 5.98 |  | 28.56 | 46.9 | 84 | 2753.9 | 38.82 | 0 | 0 | Normal | 0.4983 | 0
2026-09-09 21:55 | 2026-09-09 | IDLE | 24.55 | 25 | 26.39 | 30.03 | 3.64 | 0 | 0 | 0 |  |  | 2.73 | 0 | 0 | 6.16 |  | 28.69 | 43.5 | 90 | 2754.4 | 38.82 | 0 | 0 | Normal | 0.5133 | 0
2026-09-09 22:00 | 2026-09-09 | IDLE | 24.25 | 25 | 26.32 | 31.16 | 4.84 | 0 | 0 | 0 |  |  | 3.63 | 0 | 0 | 5.69 |  | 29.29 | 51.9 | 84 | 2754.9 | 38.82 | 0 | 0 | Normal | 0.4742 | 0
2026-09-09 22:05 | 2026-09-09 | IDLE | 24.93 | 25 | 26.3 | 30.12 | 3.82 | 0 | 0 | 0 |  |  | 2.86 | 0 | 0 | 5.36 |  | 29.95 | 44.9 | 84 | 2755.4 | 38.82 | 0 | 0 | Normal | 0.4467 | 0
2026-09-09 22:10 | 2026-09-09 | IDLE | 23.95 | 25 | 26.22 | 29.81 | 3.59 | 0 | 0 | 0 |  |  | 2.68 | 0 | 0 | 6.41 |  | 29.54 | 52.4 | 82 | 2755.9 | 38.82 | 0 | 0 | Normal | 0.5342 | 0
2026-09-09 22:15 | 2026-09-09 | IDLE | 24.41 | 25 | 26.18 | 30.87 | 4.69 | 0 | 0 | 0 |  |  | 3.51 | 0 | 0 | 7.56 |  | 28.45 | 45.9 | 84 | 2756.5 | 38.82 | 0 | 0 | Normal | 0.63 | 0
2026-09-09 22:20 | 2026-09-09 | IDLE | 24.41 | 25 | 26.15 | 30.17 | 4.02 | 0 | 0 | 0 |  |  | 3.01 | 0 | 0 | 9.32 |  | 28.04 | 52.9 | 84 | 2757.3 | 38.82 | 0 | 0 | Normal | 0.7767 | 0
2026-09-09 22:25 | 2026-09-09 | IDLE | 23.72 | 25 | 26.08 | 31.49 | 5.41 | 0 | 0 | 0 |  |  | 4.06 | 0 | 0 | 4.84 |  | 29.71 | 47.5 | 81 | 2757.7 | 38.82 | 0 | 0 | Normal | 0.4033 | 0
2026-09-09 22:30 | 2026-09-09 | IDLE | 24.3 | 25 | 26.05 | 30.17 | 4.12 | 0 | 0 | 0 |  |  | 3.09 | 0 | 0 | 5.05 |  | 29.56 | 44.4 | 78 | 2758.1 | 38.82 | 0 | 0 | Normal | 0.4208 | 0
2026-09-09 22:35 | 2026-09-09 | IDLE | 24.12 | 25 | 26.02 | 30.18 | 4.16 | 0 | 0 | 0 |  |  | 3.12 | 0 | 0 | 6.01 |  | 29.93 | 48.8 | 85 | 2758.6 | 38.82 | 0 | 0 | Normal | 0.5008 | 0
2026-09-09 22:40 | 2026-09-09 | IDLE | 24.13 | 25 | 26 | 29.5 | 3.5 | 0 | 0 | 0 |  |  | 2.62 | 0 | 0 | 7.26 |  | 29.31 | 43.1 | 83 | 2759.2 | 38.82 | 0 | 0 | Normal | 0.605 | 0
2026-09-09 22:45 | 2026-09-09 | IDLE | 23.06 | 25 | 25.91 | 30.19 | 4.28 | 0 | 0 | 0 |  |  | 3.21 | 0 | 0 | 6.49 |  | 28.79 | 56.9 | 83 | 2759.8 | 38.82 | 0 | 0 | Normal | 0.5408 | 0
2026-09-09 22:50 | 2026-09-09 | IDLE | 23.53 | 25 | 25.87 | 30 | 4.13 | 0 | 0 | 0 |  |  | 3.1 | 0 | 0 | 5.42 |  | 28.96 | 47.7 | 83 | 2760.2 | 38.82 | 0 | 0 | Normal | 0.4517 | 0
2026-09-09 22:55 | 2026-09-09 | IDLE | 24.13 | 25 | 25.86 | 29.74 | 3.88 | 0 | 0 | 0 |  |  | 2.91 | 0 | 0 | 7.23 |  | 29 | 46.5 | 87 | 2760.8 | 38.82 | 0 | 0 | Normal | 0.6025 | 0
2026-09-09 23:00 | 2026-09-09 | IDLE | 23.21 | 25 | 25.81 | 29.74 | 3.93 | 0 | 0 | 0 |  |  | 2.96 | 0 | 0 | 4.53 |  | 28.63 | 52.2 | 78 | 2761.2 | 38.82 | 0 | 0 | Normal | 0.3775 | 0
2026-09-09 23:05 | 2026-09-09 | IDLE | 23.56 | 25 | 25.78 | 29.92 | 4.14 | 0 | 0 | 0 |  |  | 3.1 | 0 | 0 | 5.72 |  | 29.88 | 43.3 | 85 | 2761.7 | 38.82 | 0 | 0 | Normal | 0.4767 | 0
2026-09-09 23:10 | 2026-09-09 | IDLE | 22.69 | 25 | 25.7 | 29.26 | 3.56 | 0 | 0 | 0 |  |  | 2.67 | 0 | 0 | 5.16 |  | 29.01 | 49.2 | 85 | 2762.1 | 38.82 | 0 | 0 | Normal | 0.43 | 0
2026-09-09 23:15 | 2026-09-09 | IDLE | 23.2 | 25 | 25.67 | 30.61 | 4.94 | 0 | 0 | 0 |  |  | 3.7 | 0 | 0 | 4.93 |  | 28.44 | 47 | 82 | 2762.5 | 38.82 | 0 | 0 | Normal | 0.4108 | 0
2026-09-09 23:20 | 2026-09-09 | IDLE | 22.25 | 25 | 25.59 | 29.84 | 4.25 | 0 | 0 | 0 |  |  | 3.2 | 0 | 0 | 4.53 |  | 29.01 | 39.3 | 84 | 2762.9 | 38.82 | 0 | 0 | Normal | 0.3775 | 0
2026-09-09 23:25 | 2026-09-09 | IDLE | 22.39 | 25 | 25.52 | 29.14 | 3.62 | 0 | 0 | 0 |  |  | 2.72 | 0 | 0 | 5.36 |  | 27.91 | 50 | 85 | 2763.3 | 38.82 | 0 | 0 | Normal | 0.4467 | 0
2026-09-09 23:30 | 2026-09-09 | IDLE | 22.23 | 25 | 25.46 | 28.61 | 3.15 | 0 | 0 | 0 |  |  | 2.37 | 0 | 0 | 5.3 |  | 29.01 | 47.8 | 85 | 2763.8 | 38.82 | 0 | 0 | Normal | 0.4417 | 0
2026-09-09 23:35 | 2026-09-09 | IDLE | 23.13 | 25 | 25.46 | 29.42 | 3.96 | 0 | 0 | 0 |  |  | 2.97 | 0 | 0 | 4.28 |  | 28.04 | 41.3 | 77 | 2764.1 | 38.82 | 0 | 0 | Normal | 0.3567 | 0
2026-09-09 23:40 | 2026-09-09 | IDLE | 21.71 | 25 | 25.37 | 29.64 | 4.27 | 0 | 0 | 0 |  |  | 3.2 | 0 | 0 | 4.31 |  | 28.49 | 50.7 | 80 | 2764.5 | 38.82 | 0 | 0 | Normal | 0.3592 | 0
2026-09-09 23:45 | 2026-09-09 | IDLE | 21.89 | 25 | 25.31 | 30.11 | 4.8 | 0 | 0 | 0 |  |  | 3.6 | 0 | 0 | 5.21 |  | 26.9 | 47.7 | 87 | 2764.9 | 38.82 | 0 | 0 | Normal | 0.4342 | 0
2026-09-09 23:50 | 2026-09-09 | IDLE | 22.74 | 25 | 25.31 | 29.84 | 4.53 | 0 | 0 | 0 |  |  | 3.39 | 0 | 0 | 6.75 |  | 28.88 | 46.2 | 90 | 2765.5 | 38.82 | 0 | 0 | Normal | 0.5625 | 0
2026-09-09 23:55 | 2026-09-09 | IDLE | 22.17 | 25 | 25.27 | 28.41 | 3.14 | 0 | 0 | 0 |  |  | 2.36 | 0 | 0 | 4.7 |  | 28.76 | 49.1 | 84 | 2765.9 | 38.82 | 0 | 0 | Normal | 0.3917 | 0
2026-09-10 | 2026-09-10 | IDLE | 23.04 | 25 | 25.44 | 28.74 | 3.3 | 0 | 0 | 0 |  |  | 2.47 | 0 | 0 | 6.95 |  | 28.8 | 50.3 | 72 | 2766.5 | 38.82 | 0 | 0 | Normal | 0.5792 | 0
2026-09-10 00:05 | 2026-09-10 | IDLE | 22.48 | 25 | 25.41 | 29.56 | 4.15 | 0 | 0 | 0 |  |  | 3.1 | 0 | 0 | 6.37 |  | 29.45 | 46.1 | 73 | 2767 | 38.82 | 0 | 0 | Normal | 0.5308 | 0
2026-09-10 00:10 | 2026-09-10 | IDLE | 21.62 | 25 | 25.32 | 29.75 | 4.43 | 0 | 0 | 0 |  |  | 3.32 | 0 | 0 | 6.72 |  | 29.1 | 54 | 75 | 2767.6 | 38.82 | 0 | 0 | Normal | 0.56 | 0
2026-09-10 00:15 | 2026-09-10 | FREE_COOLING | 21.26 | 25 | 22.67 | 22.96 | 0.29 | 118.5 | 0 | 35.2 |  |  | 3.09 | 2.79 | 2.79 | 4.57 |  | 26.4 | 49.4 | 72 | 2767.9 | 38.82 | 1 | 0 | Normal | 0.3808 | 0
2026-09-10 00:20 | 2026-09-10 | IDLE | 21.97 | 25 | 25.19 | 28.35 | 3.16 | 0 | 0 | 0 |  |  | 2.37 | 0 | 0 | 3.11 |  | 28.45 | 44.9 | 70 | 2768.2 | 38.82 | 0 | 0 | Normal | 0.2592 | 0
2026-09-10 00:25 | 2026-09-10 | IDLE | 22.47 | 25 | 25.19 | 29.84 | 4.65 | 0 | 0 | 0 |  |  | 3.48 | 0 | 0 | 5.47 |  | 28.49 | 50.3 | 68 | 2768.7 | 38.82 | 0 | 0 | Normal | 0.4558 | 0
2026-09-10 00:30 | 2026-09-10 | COOLING | 21.18 | 25 | 25.61 | 28.7 | 3.09 | 116.9 | 59.3 | 71.6 | 4.64 | 21.51 | 32.51 | 103.7 | 127.32 | 24.33 | 4.35 | 29.33 | 35.6 | 69 | 2770.7 | 38.9 | 2 | 0 | Normal | 2.0275 | 0.0833
2026-09-10 00:35 | 2026-09-10 | COOLING | 20.49 | 25 | 25.72 | 28.83 | 3.11 | 120.8 | 58.6 | 71.1 | 4.36 | 20.78 | 33.81 | 98.02 | 120.15 | 22.79 | 4.39 | 28.72 | 34.2 | 72 | 2772.6 | 38.98 | 2 | 0 | Normal | 1.8992 | 0.0833
2026-09-10 00:40 | 2026-09-10 | COOLING | 21.85 | 25 | 25.82 | 28.92 | 3.1 | 125.7 | 60.2 | 72.1 | 4.73 | 21.21 | 35.13 | 112.44 | 137.56 | 25.88 | 4.44 | 29.52 | 33.5 | 72 | 2774.7 | 39.07 | 2 | 0 | Normal | 2.1567 | 0.0833
2026-09-10 00:45 | 2026-09-10 | COOLING | 21.04 | 25 | 25.35 | 28.68 | 3.33 | 116.2 | 59.6 | 71.8 | 4.69 | 21.29 | 34.79 | 107.82 | 131.9 | 24.8 | 4.44 | 28.65 | 42.2 | 72 | 2776.8 | 39.15 | 2 | 0 | Normal | 2.0667 | 0.0833
2026-09-10 00:50 | 2026-09-10 | COOLING | 21.79 | 25 | 25.98 | 29.19 | 3.21 | 114 | 57.4 | 70.5 | 4.55 | 21.1 | 33 | 103.78 | 127.28 | 24.19 | 4.38 | 29.57 | 41.8 | 71 | 2778.8 | 39.23 | 2 | 0 | Normal | 2.0158 | 0.0833
2026-09-10 00:55 | 2026-09-10 | COOLING | 21.44 | 25 | 24.92 | 28.02 | 3.1 | 120.7 | 60.4 | 72.2 | 4.15 | 21.32 | 33.64 | 104.78 | 128.64 | 24.58 | 4.35 | 28.68 | 36.6 | 73 | 2780.9 | 39.32 | 2 | 0 | Normal | 2.0483 | 0.0833
2026-09-10 01:00 | 2026-09-10 | COOLING | 21.16 | 25 | 25.3 | 28.42 | 3.12 | 119 | 59.6 | 71.8 | 4.53 | 20.82 | 33.34 | 102.66 | 125.76 | 23.79 | 4.4 | 27.96 | 35.9 | 67 | 2782.9 | 39.4 | 2 | 0 | Normal | 1.9825 | 0.0833
2026-09-10 01:05 | 2026-09-10 | COOLING | 21.1 | 25 | 25.98 | 29.25 | 3.27 | 112.8 | 53.6 | 68.2 | 4.61 | 21.68 | 33.24 | 105.03 | 128.31 | 23.98 | 4.47 | 29.52 | 41.1 | 73 | 2784.9 | 39.48 | 2 | 0 | Normal | 1.9983 | 0.0833
2026-09-10 01:10 | 2026-09-10 | COOLING | 20.37 | 25 | 25.71 | 28.87 | 3.16 | 120.7 | 60 | 72 | 4.64 | 20.98 | 34.35 | 99.06 | 121.32 | 22.93 | 4.41 | 28.36 | 37.2 | 71 | 2786.8 | 39.57 | 2 | 0 | Normal | 1.9108 | 0.0833
2026-09-10 01:15 | 2026-09-10 | COOLING | 20.85 | 25 | 25.57 | 28.89 | 3.32 | 114.2 | 57.9 | 70.7 | 4.67 | 20.56 | 34.17 | 108.99 | 133.71 | 25.46 | 4.37 | 28.44 | 37.4 | 72 | 2788.9 | 39.65 | 2 | 0 | Normal | 2.1217 | 0.0833
2026-09-10 01:20 | 2026-09-10 | COOLING | 21.28 | 25 | 25.15 | 28.26 | 3.11 | 121.2 | 62.1 | 73.3 | 4.63 | 21.72 | 33.97 | 105.14 | 129.1 | 24.69 | 4.35 | 28.32 | 39.3 | 71 | 2790.9 | 39.73 | 2 | 0 | Normal | 2.0575 | 0.0833
2026-09-10 01:25 | 2026-09-10 | COOLING | 21.57 | 25 | 25.56 | 28.76 | 3.2 | 119.8 | 63.5 | 74.1 | 4.38 | 21.77 | 34.46 | 103.05 | 126.8 | 24.46 | 4.3 | 29.1 | 31 | 73 | 2793 | 39.82 | 2 | 0 | Normal | 2.0383 | 0.0833
2026-09-10 01:30 | 2026-09-10 | COOLING | 20.91 | 25 | 25.83 | 29 | 3.17 | 120.2 | 60.2 | 72.1 | 4.93 | 21.91 | 34.23 | 100.17 | 122.84 | 23.34 | 4.38 | 28.57 | 30.8 | 69 | 2794.9 | 39.9 | 2 | 0 | Normal | 1.945 | 0.0833
2026-09-10 01:35 | 2026-09-10 | COOLING | 21.5 | 25 | 25.29 | 28.34 | 3.05 | 119.1 | 59.2 | 71.5 | 4.6 | 21.56 | 32.66 | 94.83 | 116.49 | 22.31 | 4.34 | 28.99 | 36.1 | 73 | 2796.8 | 39.98 | 2 | 0 | Normal | 1.8592 | 0.0833
2026-09-10 01:40 | 2026-09-10 | COOLING | 20.62 | 25 | 26.17 | 29.36 | 3.19 | 117 | 59.8 | 71.9 | 4.6 | 21.17 | 33.62 | 111.72 | 136.62 | 25.65 | 4.45 | 28.7 | 45.5 | 74 | 2798.9 | 40.07 | 2 | 0 | Normal | 2.1375 | 0.0833
2026-09-10 01:45 | 2026-09-10 | COOLING | 20.57 | 25 | 25.48 | 28.54 | 3.06 | 120.5 | 58.9 | 71.3 | 4.61 | 21.48 | 33.15 | 98.01 | 119.64 | 22.28 | 4.49 | 29.27 | 45.3 | 68 | 2800.8 | 40.15 | 2 | 0 | Normal | 1.8567 | 0.0833
2026-09-10 01:50 | 2026-09-10 | COOLING | 21.05 | 25 | 25.05 | 28.17 | 3.12 | 115.8 | 53.1 | 67.9 | 4.82 | 21.64 | 32.54 | 98.06 | 120.56 | 23.18 | 4.32 | 28.2 | 39.1 | 75 | 2802.7 | 40.23 | 2 | 0 | Normal | 1.9317 | 0.0833
2026-09-10 01:55 | 2026-09-10 | COOLING | 20.58 | 25 | 25.42 | 28.46 | 3.04 | 122.6 | 58.1 | 70.9 | 4.36 | 21.32 | 33.58 | 105.73 | 129.46 | 24.44 | 4.42 | 28.96 | 37.6 | 69 | 2804.7 | 40.32 | 2 | 0 | Normal | 2.0367 | 0.0833
2026-09-10 02:00 | 2026-09-10 | COOLING | 20.16 | 25 | 25.26 | 28.41 | 3.15 | 119.3 | 57.8 | 70.7 | 4.76 | 21.47 | 33.81 | 105.03 | 128.34 | 24.01 | 4.47 | 28.26 | 39.5 | 72 | 2806.7 | 40.4 | 2 | 0 | Normal | 2.0008 | 0.0833
2026-09-10 02:05 | 2026-09-10 | COOLING | 21.05 | 25 | 25.33 | 28.64 | 3.31 | 112.4 | 56.6 | 70 | 4.47 | 21.15 | 33.53 | 103.52 | 127.06 | 24.26 | 4.36 | 28.63 | 42.7 | 71 | 2808.8 | 40.48 | 2 | 0 | Normal | 2.0217 | 0.0833
2026-09-10 02:10 | 2026-09-10 | COOLING | 20.25 | 25 | 26.06 | 29.29 | 3.23 | 119.2 | 61.1 | 72.7 | 4.32 | 21.63 | 34.66 | 105.46 | 128.97 | 24.21 | 4.45 | 28.76 | 39.1 | 69 | 2810.8 | 40.57 | 2 | 0 | Normal | 2.0175 | 0.0833
2026-09-10 02:15 | 2026-09-10 | COOLING | 19.76 | 25 | 25.56 | 28.68 | 3.12 | 117.9 | 60.2 | 72.1 | 4.36 | 21.03 | 33.09 | 94.41 | 115.14 | 21.35 | 4.51 | 29.11 | 38.4 | 72 | 2812.6 | 40.65 | 2 | 0 | Normal | 1.7792 | 0.0833
2026-09-10 02:20 | 2026-09-10 | COOLING | 20.64 | 25 | 25.57 | 28.5 | 2.93 | 119.8 | 55.1 | 69.1 | 4.11 | 20.74 | 31.6 | 101.62 | 123.65 | 22.68 | 4.58 | 28.64 | 31 | 71 | 2814.5 | 40.73 | 2 | 0 | Normal | 1.89 | 0.0833
2026-09-10 02:25 | 2026-09-10 | COOLING | 19.47 | 25 | 25.28 | 28.41 | 3.13 | 119.8 | 56.9 | 70.1 | 4.51 | 20.69 | 33.69 | 104.6 | 127.83 | 23.93 | 4.46 | 28.14 | 38.7 | 68 | 2816.5 | 40.82 | 2 | 0 | Normal | 1.9942 | 0.0833
2026-09-10 02:30 | 2026-09-10 | COOLING | 20.43 | 25 | 24.68 | 27.85 | 3.17 | 118.8 | 61.4 | 72.8 | 4.32 | 21.54 | 33.97 | 108.63 | 133.2 | 25.31 | 4.38 | 28.81 | 36.8 | 63 | 2818.6 | 40.9 | 2 | 0 | Normal | 2.1092 | 0.0833
2026-09-10 02:35 | 2026-09-10 | COOLING | 20.72 | 25 | 25.78 | 28.91 | 3.13 | 118.4 | 58.5 | 71.1 | 4.76 | 21 | 33.29 | 102.8 | 125.82 | 23.72 | 4.42 | 29.6 | 43 | 72 | 2820.5 | 40.98 | 2 | 0 | Normal | 1.9767 | 0.0833
2026-09-10 02:40 | 2026-09-10 | COOLING | 20 | 25 | 25.63 | 28.83 | 3.2 | 120.3 | 61.2 | 72.7 | 4.86 | 21.57 | 34.72 | 113.49 | 138.2 | 25.45 | 4.55 | 29.16 | 40.4 | 76 | 2822.7 | 41.07 | 2 | 0 | Normal | 2.1208 | 0.0833
2026-09-10 02:45 | 2026-09-10 | COOLING | 20.77 | 25 | 24.84 | 27.88 | 3.04 | 116.8 | 54.9 | 68.9 | 4.38 | 22.02 | 32.01 | 102.7 | 125.82 | 23.81 | 4.4 | 27.14 | 37.7 | 72 | 2824.6 | 41.15 | 2 | 0 | Normal | 1.9842 | 0.0833
2026-09-10 02:50 | 2026-09-10 | FREE_COOLING | 20.56 | 25 | 22.08 | 22.36 | 0.28 | 117.1 | 0 | 35.1 |  |  | 2.92 | 2.64 | 2.64 | 4.54 |  | 25.74 | 53.2 | 75 | 2825 | 41.15 | 1 | 0 | Normal | 0.3783 | 0
2026-09-10 02:55 | 2026-09-10 | FREE_COOLING | 19.68 | 25 | 21.05 | 21.33 | 0.28 | 119 | 0 | 41.9 |  |  | 3.03 | 2.73 | 2.73 | 6.2 |  | 24.37 | 49.2 | 73 | 2825.5 | 41.15 | 1 | 0 | Normal | 0.5167 | 0
2026-09-10 03:00 | 2026-09-10 | FREE_COOLING | 20.6 | 25 | 21.38 | 21.64 | 0.26 | 118 | 0 | 40 |  |  | 2.78 | 2.5 | 2.5 | 6.66 |  | 23.86 | 51.6 | 71 | 2826.1 | 41.15 | 1 | 0 | Normal | 0.555 | 0
2026-09-10 03:05 | 2026-09-10 | FREE_COOLING | 19.84 | 25 | 21.42 | 21.71 | 0.29 | 114.3 | 0 | 43.7 |  |  | 2.9 | 2.61 | 2.61 | 5.48 |  | 24.02 | 50.6 | 72 | 2826.5 | 41.15 | 1 | 0 | Normal | 0.4567 | 0
2026-09-10 03:10 | 2026-09-10 | FREE_COOLING | 20.2 | 25 | 21.27 | 21.56 | 0.29 | 116.7 | 0 | 48.1 |  |  | 3.08 | 2.78 | 2.78 | 7.99 |  | 25.05 | 35.6 | 74 | 2827.2 | 41.15 | 1 | 0 | Normal | 0.6658 | 0
2026-09-10 03:15 | 2026-09-10 | FREE_COOLING | 20.42 | 25 | 21.9 | 22.18 | 0.28 | 118.6 | 0 | 39.1 |  |  | 2.96 | 2.66 | 2.66 | 5.44 |  | 25.82 | 43.9 | 74 | 2827.7 | 41.15 | 1 | 0 | Normal | 0.4533 | 0
2026-09-10 03:20 | 2026-09-10 | FREE_COOLING | 20.32 | 25 | 21.71 | 22.06 | 0.35 | 116.5 | 0 | 42.8 |  |  | 3.63 | 3.27 | 3.27 | 4.51 |  | 24.74 | 44.1 | 75 | 2828 | 41.15 | 1 | 0 | Normal | 0.3758 | 0
2026-09-10 03:25 | 2026-09-10 | FREE_COOLING | 19.41 | 25 | 20.13 | 20.47 | 0.34 | 116.4 | 0 | 40 |  |  | 3.57 | 3.21 | 3.21 | 3.92 |  | 23.57 | 45.8 | 72 | 2828.4 | 41.15 | 1 | 0 | Normal | 0.3267 | 0
2026-09-10 03:30 | 2026-09-10 | FREE_COOLING | 21.03 | 25 | 22.43 | 22.7 | 0.27 | 116.8 | 0 | 41.8 |  |  | 2.76 | 2.47 | 2.47 | 5.55 |  | 24.96 | 46.1 | 74 | 2828.8 | 41.15 | 1 | 0 | Normal | 0.4625 | 0
2026-09-10 03:35 | 2026-09-10 | FREE_COOLING | 20 | 25 | 20.89 | 21.2 | 0.31 | 118.3 | 0 | 33.7 |  |  | 3.3 | 2.97 | 2.97 | 5.55 |  | 24.7 | 41.3 | 73 | 2829.3 | 41.15 | 1 | 0 | Normal | 0.4625 | 0
2026-09-10 03:40 | 2026-09-10 | FREE_COOLING | 19.95 | 25 | 21.3 | 21.65 | 0.35 | 116.7 | 0 | 32.4 |  |  | 3.63 | 3.27 | 3.27 | 5.65 |  | 24.64 | 56 | 72 | 2829.8 | 41.15 | 1 | 0 | Normal | 0.4708 | 0
2026-09-10 03:45 | 2026-09-10 | FREE_COOLING | 20.52 | 25 | 22.3 | 22.53 | 0.23 | 119.3 | 0 | 42.2 |  |  | 2.44 | 2.2 | 2.2 | 3.38 |  | 24.68 | 46.7 | 69 | 2830 | 41.15 | 1 | 0 | Normal | 0.2817 | 0
2026-09-10 03:50 | 2026-09-10 | FREE_COOLING | 20.83 | 25 | 22.09 | 22.28 | 0.19 | 116.9 | 0 | 48.2 |  |  | 2.03 | 1.83 | 1.83 | 6.13 |  | 25.83 | 47.7 | 70 | 2830.6 | 41.15 | 1 | 0 | Normal | 0.5108 | 0
2026-09-10 03:55 | 2026-09-10 | FREE_COOLING | 20.21 | 25 | 22.29 | 22.63 | 0.34 | 115.8 | 0 | 46.2 |  |  | 3.45 | 3.1 | 3.1 | 7.56 |  | 25.74 | 48.9 | 74 | 2831.2 | 41.15 | 1 | 0 | Normal | 0.63 | 0
2026-09-10 04:00 | 2026-09-10 | FREE_COOLING | 20.27 | 25 | 22.26 | 22.56 | 0.3 | 119.3 | 0 | 34.2 |  |  | 3.27 | 2.94 | 2.94 | 5.33 |  | 25.97 | 47.2 | 71 | 2831.6 | 41.15 | 1 | 0 | Normal | 0.4442 | 0
2026-09-10 04:05 | 2026-09-10 | FREE_COOLING | 19.96 | 25 | 21.01 | 21.27 | 0.26 | 121.2 | 0 | 43.3 |  |  | 2.84 | 2.55 | 2.55 | 6.88 |  | 24.06 | 49.3 | 68 | 2832.2 | 41.15 | 1 | 0 | Normal | 0.5733 | 0
2026-09-10 04:10 | 2026-09-10 | FREE_COOLING | 20.42 | 25 | 22.21 | 22.52 | 0.31 | 116.1 | 0 | 38.9 |  |  | 3.22 | 2.91 | 2.91 | 5.38 |  | 24.74 | 49.2 | 72 | 2832.7 | 41.15 | 1 | 0 | Normal | 0.4483 | 0
2026-09-10 04:15 | 2026-09-10 | FREE_COOLING | 20.19 | 25 | 20.42 | 20.8 | 0.38 | 114.9 | 0 | 48.1 |  |  | 3.87 | 3.48 | 3.48 | 5.13 |  | 23.27 | 52.1 | 72 | 2833.1 | 41.15 | 1 | 0 | Normal | 0.4275 | 0
2026-09-10 04:20 | 2026-09-10 | FREE_COOLING | 20.98 | 25 | 22.74 | 23.06 | 0.32 | 116.6 | 0 | 40.5 |  |  | 3.27 | 2.96 | 2.96 | 7.8 |  | 25.32 | 49.1 | 75 | 2833.7 | 41.15 | 1 | 0 | Normal | 0.65 | 0
2026-09-10 04:25 | 2026-09-10 | FREE_COOLING | 20.15 | 25 | 20.91 | 21.21 | 0.3 | 113.5 | 0 | 38 |  |  | 3.12 | 2.8 | 2.8 | 7.05 |  | 24.57 | 48.9 | 70 | 2834.3 | 41.15 | 1 | 0 | Normal | 0.5875 | 0
2026-09-10 04:30 | 2026-09-10 | FREE_COOLING | 21.22 | 25 | 22.81 | 23.03 | 0.22 | 116.3 | 0 | 36.1 |  |  | 2.25 | 2.03 | 2.03 | 7.25 |  | 25.51 | 40.4 | 73 | 2834.9 | 41.15 | 1 | 0 | Normal | 0.6042 | 0
2026-09-10 04:35 | 2026-09-10 | FREE_COOLING | 20.45 | 25 | 22.15 | 22.5 | 0.35 | 113 | 0 | 42.8 |  |  | 3.51 | 3.16 | 3.16 | 9.05 |  | 25.41 | 51 | 71 | 2835.7 | 41.15 | 1 | 0 | Normal | 0.7542 | 0
2026-09-10 04:40 | 2026-09-10 | FREE_COOLING | 20 | 25 | 21.74 | 22.01 | 0.27 | 121.6 | 0 | 45.4 |  |  | 2.96 | 2.67 | 2.67 | 6.16 |  | 24.61 | 48.5 | 67 | 2836.2 | 41.15 | 1 | 0 | Normal | 0.5133 | 0
2026-09-10 04:45 | 2026-09-10 | FREE_COOLING | 20.83 | 25 | 22.64 | 22.91 | 0.27 | 116.9 | 0 | 42.5 |  |  | 2.92 | 2.62 | 2.62 | 6.15 |  | 25.84 | 50.7 | 67 | 2836.7 | 41.15 | 1 | 0 | Normal | 0.5125 | 0
2026-09-10 04:50 | 2026-09-10 | FREE_COOLING | 20.23 | 25 | 21.31 | 21.63 | 0.32 | 119.2 | 0 | 33.5 |  |  | 3.42 | 3.09 | 3.09 | 6.35 |  | 23.98 | 45.8 | 72 | 2837.2 | 41.15 | 1 | 0 | Normal | 0.5292 | 0
2026-09-10 04:55 | 2026-09-10 | FREE_COOLING | 20.8 | 25 | 22.6 | 22.8 | 0.2 | 116.9 | 0 | 44.6 |  |  | 2.07 | 1.86 | 1.86 | 7.96 |  | 25.24 | 41.1 | 71 | 2837.9 | 41.15 | 1 | 0 | Normal | 0.6633 | 0
2026-09-10 05:00 | 2026-09-10 | FREE_COOLING | 21.32 | 25 | 23.05 | 23.43 | 0.38 | 119.6 | 0 | 30.3 |  |  | 4.02 | 3.62 | 3.62 | 7.35 |  | 26.62 | 39.4 | 70 | 2838.5 | 41.15 | 1 | 0 | Normal | 0.6125 | 0
2026-09-10 05:05 | 2026-09-10 | FREE_COOLING | 20.85 | 25 | 22.12 | 22.41 | 0.29 | 118.6 | 0 | 29.2 |  |  | 3.12 | 2.8 | 2.8 | 5.08 |  | 24.52 | 53.1 | 70 | 2838.9 | 41.15 | 1 | 0 | Normal | 0.4233 | 0
2026-09-10 05:10 | 2026-09-10 | FREE_COOLING | 20.91 | 25 | 22.7 | 22.99 | 0.29 | 116.4 | 0 | 45 |  |  | 3.08 | 2.76 | 2.76 | 5.16 |  | 25.18 | 52 | 66 | 2839.4 | 41.15 | 1 | 0 | Normal | 0.43 | 0
2026-09-10 05:15 | 2026-09-10 | FREE_COOLING | 21.22 | 25 | 22.33 | 22.58 | 0.25 | 121.4 | 0 | 27.5 |  |  | 2.8 | 2.52 | 2.52 | 6.64 |  | 25.45 | 49.2 | 75 | 2839.9 | 41.15 | 1 | 0 | Normal | 0.5533 | 0
2026-09-10 05:20 | 2026-09-10 | IDLE | 21.56 | 25 | 24.55 | 28 | 3.45 | 0 | 0 | 0 |  |  | 2.6 | 0 | 0 | 6.81 |  | 27.92 | 48.7 | 71 | 2840.5 | 41.15 | 0 | 0 | Normal | 0.5675 | 0
2026-09-10 05:25 | 2026-09-10 | FREE_COOLING | 21.46 | 25 | 23.61 | 23.85 | 0.24 | 116.4 | 0 | 37.1 |  |  | 2.5 | 2.26 | 2.26 | 6.77 |  | 26.56 | 42.9 | 72 | 2841 | 41.15 | 1 | 0 | Normal | 0.5642 | 0
2026-09-10 05:30 | 2026-09-10 | FREE_COOLING | 21.1 | 25 | 22.34 | 22.62 | 0.28 | 118.8 | 0 | 53.1 |  |  | 3.03 | 2.72 | 2.72 | 6.86 |  | 25.68 | 50.6 | 69 | 2841.6 | 41.15 | 1 | 0 | Normal | 0.5717 | 0
2026-09-10 05:35 | 2026-09-10 | IDLE | 21.98 | 25 | 24.66 | 27.44 | 2.78 | 0 | 0 | 0 |  |  | 2.08 | 0 | 0 | 5.95 |  | 27.17 | 48.4 | 71 | 2842.1 | 41.15 | 0 | 0 | Normal | 0.4958 | 0
2026-09-10 05:40 | 2026-09-10 | IDLE | 21.69 | 25 | 24.69 | 27.93 | 3.24 | 0 | 0 | 0 |  |  | 2.43 | 0 | 0 | 6.94 |  | 28.03 | 46.2 | 70 | 2842.7 | 41.15 | 0 | 0 | Normal | 0.5783 | 0
2026-09-10 05:45 | 2026-09-10 | IDLE | 21.75 | 25 | 24.72 | 29.11 | 4.39 | 0 | 0 | 0 |  |  | 3.3 | 0 | 0 | 6.98 |  | 28.08 | 44 | 71 | 2843.3 | 41.15 | 0 | 0 | Normal | 0.5817 | 0
2026-09-10 05:50 | 2026-09-10 | IDLE | 22.3 | 25 | 24.78 | 28.91 | 4.13 | 0 | 0 | 0 |  |  | 3.1 | 0 | 0 | 5.07 |  | 28.68 | 43.5 | 71 | 2843.7 | 41.15 | 0 | 0 | Normal | 0.4225 | 0
2026-09-10 05:55 | 2026-09-10 | IDLE | 21.99 | 25 | 24.81 | 28.07 | 3.26 | 0 | 0 | 0 |  |  | 2.44 | 0 | 0 | 4.62 |  | 28.1 | 49.4 | 68 | 2844.1 | 41.15 | 0 | 0 | Normal | 0.385 | 0
2026-09-10 06:00 | 2026-09-10 | IDLE | 22.49 | 25 | 24.87 | 30.2 | 5.33 | 0 | 0 | 0 |  |  | 3.99 | 0 | 0 | 6.47 |  | 28.08 | 53.9 | 70 | 2844.6 | 41.15 | 0 | 0 | Normal | 0.5392 | 0
2026-09-10 06:05 | 2026-09-10 | IDLE | 22 | 25 | 24.89 | 28.25 | 3.36 | 0 | 0 | 0 |  |  | 2.52 | 0 | 0 | 5.67 |  | 27.05 | 48 | 74 | 2845.1 | 41.15 | 0 | 0 | Normal | 0.4725 | 0
2026-09-10 06:10 | 2026-09-10 | IDLE | 21.97 | 25 | 24.9 | 27.29 | 2.39 | 0 | 0 | 0 |  |  | 1.78 | 0 | 0 | 4.4 |  | 28.17 | 56.1 | 71 | 2845.5 | 41.15 | 0 | 0 | Normal | 0.3667 | 0
2026-09-10 06:15 | 2026-09-10 | IDLE | 22.91 | 25 | 24.97 | 29.21 | 4.24 | 0 | 0 | 0 |  |  | 3.18 | 0 | 0 | 7.14 |  | 28.48 | 52.1 | 71 | 2846.1 | 41.15 | 0 | 0 | Normal | 0.595 | 0
2026-09-10 06:20 | 2026-09-10 | IDLE | 22.38 | 25 | 25 | 29.04 | 4.04 | 0 | 0 | 0 |  |  | 3.03 | 0 | 0 | 6.71 |  | 28.3 | 44.3 | 74 | 2846.6 | 41.15 | 0 | 0 | Normal | 0.5592 | 0
2026-09-10 06:25 | 2026-09-10 | IDLE | 22.89 | 25 | 25.05 | 29.23 | 4.18 | 0 | 0 | 0 |  |  | 3.14 | 0 | 0 | 7.91 |  | 28.41 | 43.2 | 76 | 2847.3 | 41.15 | 0 | 0 | Normal | 0.6592 | 0
2026-09-10 06:30 | 2026-09-10 | IDLE | 22.73 | 25 | 25.09 | 29.1 | 4.01 | 0 | 0 | 0 |  |  | 3 | 0 | 0 | 6.12 |  | 28 | 49 | 72 | 2847.8 | 41.15 | 0 | 0 | Normal | 0.51 | 0
2026-09-10 06:35 | 2026-09-10 | IDLE | 22.54 | 25 | 25.11 | 28.42 | 3.31 | 0 | 0 | 0 |  |  | 2.49 | 0 | 0 | 6.27 |  | 28.65 | 42.7 | 74 | 2848.3 | 41.15 | 0 | 0 | Normal | 0.5225 | 0
2026-09-10 06:40 | 2026-09-10 | IDLE | 22.83 | 25 | 25.14 | 29.36 | 4.22 | 0 | 0 | 0 |  |  | 3.16 | 0 | 0 | 4.4 |  | 28.95 | 41.5 | 74 | 2848.7 | 41.15 | 0 | 0 | Normal | 0.3667 | 0
2026-09-10 06:45 | 2026-09-10 | IDLE | 23.38 | 25 | 25.2 | 29.52 | 4.32 | 0 | 0 | 0 |  |  | 3.24 | 0 | 0 | 7.93 |  | 27.5 | 50.8 | 75 | 2849.3 | 41.15 | 0 | 0 | Normal | 0.6608 | 0
2026-09-10 06:50 | 2026-09-10 | IDLE | 22.8 | 25 | 25.22 | 27.62 | 2.4 | 0 | 0 | 0 |  |  | 1.8 | 0 | 0 | 6.94 |  | 29.2 | 46.4 | 75 | 2849.9 | 41.15 | 0 | 0 | Normal | 0.5783 | 0
2026-09-10 06:55 | 2026-09-10 | IDLE | 23.5 | 25 | 25.28 | 29.91 | 4.63 | 0 | 0 | 0 |  |  | 3.48 | 0 | 0 | 7.28 |  | 28.74 | 43.9 | 70 | 2850.5 | 41.15 | 0 | 0 | Normal | 0.6067 | 0
2026-09-10 07:00 | 2026-09-10 | IDLE | 23.98 | 25 | 25.35 | 28.94 | 3.59 | 0 | 0 | 0 |  |  | 2.68 | 0 | 0 | 5.87 |  | 28.74 | 47.1 | 69 | 2851 | 41.15 | 0 | 0 | Normal | 0.4892 | 0
2026-09-10 07:05 | 2026-09-10 | IDLE | 23.86 | 25 | 25.41 | 29.61 | 4.2 | 0 | 0 | 0 |  |  | 3.15 | 0 | 0 | 6.1 |  | 29.56 | 39.1 | 72 | 2851.5 | 41.15 | 0 | 0 | Normal | 0.5083 | 0
2026-09-10 07:10 | 2026-09-10 | IDLE | 23.39 | 25 | 25.44 | 30.44 | 5 | 0 | 0 | 0 |  |  | 3.75 | 0 | 0 | 6.58 |  | 29.09 | 43.1 | 75 | 2852.1 | 41.15 | 0 | 0 | Normal | 0.5483 | 0
2026-09-10 07:15 | 2026-09-10 | IDLE | 23.58 | 25 | 25.46 | 29.76 | 4.3 | 0 | 0 | 0 |  |  | 3.22 | 0 | 0 | 5.24 |  | 28.28 | 44.5 | 73 | 2852.5 | 41.15 | 0 | 0 | Normal | 0.4367 | 0
2026-09-10 07:20 | 2026-09-10 | IDLE | 23.9 | 25 | 25.51 | 29.56 | 4.05 | 0 | 0 | 0 |  |  | 3.04 | 0 | 0 | 5.21 |  | 29.11 | 49.5 | 68 | 2852.9 | 41.15 | 0 | 0 | Normal | 0.4342 | 0
2026-09-10 07:25 | 2026-09-10 | IDLE | 23.86 | 25 | 25.54 | 30.14 | 4.6 | 0 | 0 | 0 |  |  | 3.45 | 0 | 0 | 8.64 |  | 28.84 | 47.8 | 66 | 2853.7 | 41.15 | 0 | 0 | Normal | 0.72 | 0
2026-09-10 07:30 | 2026-09-10 | IDLE | 23.51 | 25 | 25.55 | 29.18 | 3.63 | 0 | 0 | 0 |  |  | 2.72 | 0 | 0 | 6.6 |  | 28.59 | 46.7 | 76 | 2854.2 | 41.15 | 0 | 0 | Normal | 0.55 | 0
2026-09-10 07:35 | 2026-09-10 | IDLE | 24.17 | 25 | 25.6 | 30.44 | 4.84 | 0 | 0 | 0 |  |  | 3.63 | 0 | 0 | 5.31 |  | 28.64 | 55.1 | 71 | 2854.6 | 41.15 | 0 | 0 | Normal | 0.4425 | 0
2026-09-10 07:40 | 2026-09-10 | IDLE | 24.36 | 25 | 25.65 | 28.91 | 3.26 | 0 | 0 | 0 |  |  | 2.44 | 0 | 0 | 4.4 |  | 28.95 | 56.1 | 72 | 2855 | 41.15 | 0 | 0 | Normal | 0.3667 | 0
2026-09-10 07:45 | 2026-09-10 | IDLE | 25.34 | 25 | 25.75 | 30.74 | 4.99 | 0 | 0 | 0 |  |  | 3.75 | 0 | 0 | 4.71 |  | 29.68 | 49.8 | 69 | 2855.4 | 41.15 | 0 | 0 | Normal | 0.3925 | 0
2026-09-10 07:50 | 2026-09-10 | IDLE | 24.64 | 25 | 25.8 | 29.59 | 3.79 | 0 | 0 | 0 |  |  | 2.84 | 0 | 0 | 6.57 |  | 28.61 | 53 | 75 | 2856 | 41.15 | 0 | 0 | Normal | 0.5475 | 0
2026-09-10 07:55 | 2026-09-10 | IDLE | 24.76 | 25 | 25.85 | 30.43 | 4.58 | 0 | 0 | 0 |  |  | 3.44 | 0 | 0 | 4.97 |  | 28.97 | 39.6 | 73 | 2856.4 | 41.15 | 0 | 0 | Normal | 0.4142 | 0
2026-09-10 08:00 | 2026-09-10 | IDLE | 25.82 | 25 | 25.95 | 30.64 | 4.69 | 0 | 0 | 0 |  |  | 3.51 | 0 | 0 | 4.82 |  | 29.26 | 50.7 | 73 | 2856.8 | 41.15 | 0 | 0 | Normal | 0.4017 | 0
2026-09-10 08:05 | 2026-09-10 | IDLE | 24.97 | 25 | 25.98 | 29.81 | 3.83 | 0 | 0 | 0 |  |  | 2.86 | 0 | 0 | 5.9 |  | 29.1 | 44.8 | 67 | 2857.3 | 41.15 | 0 | 0 | Normal | 0.4917 | 0
2026-09-10 08:10 | 2026-09-10 | IDLE | 24.94 | 25 | 26.01 | 29.75 | 3.74 | 0 | 0 | 0 |  |  | 2.8 | 0 | 0 | 6.61 |  | 29.11 | 41.7 | 65 | 2857.8 | 41.15 | 0 | 0 | Normal | 0.5508 | 0
2026-09-10 08:15 | 2026-09-10 | IDLE | 25.51 | 25 | 26.07 | 31.28 | 5.21 | 0 | 0 | 0 |  |  | 3.92 | 0 | 0 | 7.76 |  | 29.54 | 51.4 | 70 | 2858.5 | 41.15 | 0 | 0 | Normal | 0.6467 | 0
2026-09-10 08:20 | 2026-09-10 | IDLE | 25.66 | 25 | 26.13 | 30.78 | 4.65 | 0 | 0 | 0 |  |  | 3.5 | 0 | 0 | 5.14 |  | 30.15 | 49.9 | 69 | 2858.9 | 41.15 | 0 | 0 | Normal | 0.4283 | 0
2026-09-10 08:25 | 2026-09-10 | IDLE | 25.55 | 25 | 26.17 | 30.37 | 4.2 | 0 | 0 | 0 |  |  | 3.15 | 0 | 0 | 5.3 |  | 29.56 | 43.8 | 74 | 2859.3 | 41.15 | 0 | 0 | Normal | 0.4417 | 0
2026-09-10 08:30 | 2026-09-10 | IDLE | 26.05 | 25 | 26.24 | 30.86 | 4.62 | 0 | 0 | 0 |  |  | 3.46 | 0 | 0 | 6.69 |  | 29.65 | 45 | 65 | 2859.9 | 41.15 | 0 | 0 | Normal | 0.5575 | 0
2026-09-10 08:35 | 2026-09-10 | IDLE | 26.54 | 25 | 26.33 | 31.17 | 4.84 | 0 | 0 | 0 |  |  | 3.63 | 0 | 0 | 6.32 |  | 29.42 | 53.3 | 71 | 2860.4 | 41.15 | 0 | 0 | Normal | 0.5267 | 0
2026-09-10 08:40 | 2026-09-10 | IDLE | 26.85 | 25 | 26.42 | 31.56 | 5.14 | 0 | 0 | 0 |  |  | 3.85 | 0 | 0 | 8.37 |  | 29.72 | 47.3 | 67 | 2861.1 | 41.15 | 0 | 0 | Normal | 0.6975 | 0
2026-09-10 08:45 | 2026-09-10 | IDLE | 26.03 | 25 | 26.45 | 31.28 | 4.83 | 0 | 0 | 0 |  |  | 3.63 | 0 | 0 | 5.62 |  | 29.27 | 54 | 74 | 2861.6 | 41.15 | 0 | 0 | Normal | 0.4683 | 0
2026-09-10 08:50 | 2026-09-10 | IDLE | 26.79 | 25 | 26.52 | 32.18 | 5.66 | 0 | 0 | 0 |  |  | 4.24 | 0 | 0 | 5.61 |  | 30.22 | 40.4 | 66 | 2862 | 41.15 | 0 | 0 | Normal | 0.4675 | 0
2026-09-10 08:55 | 2026-09-10 | IDLE | 26.7 | 25 | 26.57 | 31.99 | 5.42 | 0 | 0 | 0 |  |  | 4.06 | 0 | 0 | 6.26 |  | 29.49 | 49.4 | 72 | 2862.6 | 41.15 | 0 | 0 | Normal | 0.5217 | 0
2026-09-10 09:00 | 2026-09-10 | IDLE | 26.93 | 25 | 26.63 | 27.06 | 0.43 | 124.7 | 0 | 0 |  |  | 4.78 | 0 | 0 | 5.53 |  | 30.06 | 51.5 | 70 | 2863 | 41.15 | 0 | 0 | Normal | 0.4608 | 0
2026-09-10 09:05 | 2026-09-10 | IDLE | 26.88 | 25 | 26.68 | 32.26 | 5.58 | 0 | 0 | 0 |  |  | 4.19 | 0 | 0 | 6.72 |  | 28.64 | 42.2 | 74 | 2863.6 | 41.15 | 0 | 0 | Normal | 0.56 | 0
2026-09-10 09:10 | 2026-09-10 | IDLE | 26.89 | 25 | 26.72 | 31.81 | 5.09 | 0 | 0 | 0 |  |  | 3.81 | 0 | 0 | 7.99 |  | 30.62 | 42.1 | 71 | 2864.3 | 41.15 | 0 | 0 | Normal | 0.6658 | 0
2026-09-10 09:15 | 2026-09-10 | IDLE | 28.17 | 25 | 26.83 | 32.75 | 5.92 | 0 | 0 | 0 |  |  | 4.44 | 0 | 0 | 9.24 |  | 30.7 | 50.7 | 75 | 2865 | 41.15 | 0 | 0 | Normal | 0.77 | 0
2026-09-10 09:20 | 2026-09-10 | IDLE | 28.18 | 25 | 26.93 | 32.62 | 5.69 | 0 | 0 | 0 |  |  | 4.26 | 0 | 0 | 9.04 |  | 30.17 | 41.1 | 73 | 2865.8 | 41.15 | 0 | 0 | Normal | 0.7533 | 0
2026-09-10 09:25 | 2026-09-10 | IDLE | 27.33 | 25 | 26.96 | 31.83 | 4.87 | 0 | 0 | 0 |  |  | 3.66 | 0 | 0 | 6.43 |  | 30.17 | 41.3 | 77 | 2866.3 | 41.15 | 0 | 0 | Normal | 0.5358 | 0
2026-09-10 09:30 | 2026-09-10 | IDLE | 27.44 | 25 | 26.99 | 32.91 | 5.92 | 0 | 0 | 0 |  |  | 4.44 | 0 | 0 | 7.22 |  | 30.52 | 44.9 | 74 | 2866.9 | 41.15 | 0 | 0 | Normal | 0.6017 | 0
2026-09-10 09:35 | 2026-09-10 | IDLE | 27.26 | 25 | 27.01 | 33 | 5.99 | 0 | 0 | 0 |  |  | 4.49 | 0 | 0 | 7.43 |  | 30.12 | 53.4 | 75 | 2867.5 | 41.15 | 0 | 0 | Normal | 0.6192 | 0
2026-09-10 09:40 | 2026-09-10 | IDLE | 28.04 | 25 | 27.07 | 27.53 | 0.46 | 116.2 | 0 | 0 |  |  | 4.77 | 0 | 0 | 9.3 |  | 31.49 | 47 | 70 | 2868.3 | 41.15 | 0 | 0 | Normal | 0.775 | 0
2026-09-10 09:45 | 2026-09-10 | IDLE | 27.86 | 25 | 27.11 | 32.82 | 5.71 | 0 | 0 | 0 |  |  | 4.29 | 0 | 0 | 11.87 |  | 30.71 | 51.5 | 76 | 2869.3 | 41.15 | 0 | 0 | Normal | 0.9892 | 0
2026-09-10 09:50 | 2026-09-10 | IDLE | 27.99 | 25 | 27.15 | 27.6 | 0.45 | 117.3 | 0 | 0 |  |  | 4.74 | 0 | 0 | 8.06 |  | 30.32 | 46.4 | 74 | 2870 | 41.15 | 0 | 0 | Normal | 0.6717 | 0
2026-09-10 09:55 | 2026-09-10 | IDLE | 28.72 | 25 | 27.23 | 27.67 | 0.44 | 116.3 | 0 | 0 |  |  | 4.59 | 0 | 0 | 11.09 |  | 31.15 | 54.1 | 74 | 2870.9 | 41.15 | 0 | 0 | Normal | 0.9242 | 0
2026-09-10 10:00 | 2026-09-10 | IDLE | 28.66 | 25 | 27.3 | 27.76 | 0.46 | 119.2 | 0 | 0 |  |  | 4.96 | 0 | 0 | 8.42 |  | 31.19 | 45.5 | 71 | 2871.6 | 41.15 | 0 | 0 | Normal | 0.7017 | 0
2026-09-10 10:05 | 2026-09-10 | IDLE | 28.73 | 25 | 27.36 | 33.2 | 5.84 | 0 | 0 | 0 |  |  | 4.38 | 0 | 0 | 8.67 |  | 30.82 | 47.1 | 69 | 2872.3 | 41.15 | 0 | 0 | Normal | 0.7225 | 0
2026-09-10 10:10 | 2026-09-10 | IDLE | 28.53 | 25 | 27.4 | 27.84 | 0.44 | 124.1 | 0 | 0 |  |  | 4.86 | 0 | 0 | 7.23 |  | 30.56 | 48.8 | 68 | 2872.9 | 41.15 | 0 | 0 | Normal | 0.6025 | 0
2026-09-10 10:15 | 2026-09-10 | IDLE | 28.7 | 25 | 27.44 | 27.97 | 0.53 | 115.4 | 0 | 0 |  |  | 5.5 | 0 | 0 | 8.93 |  | 31.11 | 47.7 | 75 | 2873.7 | 41.15 | 0 | 0 | Normal | 0.7442 | 0
2026-09-10 10:20 | 2026-09-10 | IDLE | 28.93 | 25 | 27.49 | 27.99 | 0.5 | 118.8 | 0 | 0 |  |  | 5.36 | 0 | 0 | 11.51 |  | 30.89 | 57.6 | 71 | 2874.6 | 41.15 | 0 | 0 | Normal | 0.9592 | 0
2026-09-10 10:25 | 2026-09-10 | IDLE | 28.84 | 25 | 27.53 | 27.96 | 0.43 | 124.4 | 0 | 0 |  |  | 4.81 | 0 | 0 | 10.07 |  | 31.34 | 38.9 | 75 | 2875.5 | 41.15 | 0 | 0 | Normal | 0.8392 | 0
2026-09-10 10:30 | 2026-09-10 | IDLE | 28.74 | 25 | 27.55 | 28.06 | 0.51 | 116.2 | 0 | 0 |  |  | 5.34 | 0 | 0 | 11.46 |  | 31.84 | 49.3 | 67 | 2876.4 | 41.15 | 0 | 0 | Normal | 0.955 | 0
2026-09-10 10:35 | 2026-09-10 | IDLE | 29.34 | 25 | 27.61 | 33.18 | 5.57 | 0 | 0 | 0 |  |  | 4.17 | 0 | 0 | 10.17 |  | 31.44 | 51.1 | 70 | 2877.3 | 41.15 | 0 | 0 | Normal | 0.8475 | 0
2026-09-10 10:40 | 2026-09-10 | IDLE | 29.61 | 25 | 27.67 | 28.17 | 0.5 | 120.8 | 0 | 0 |  |  | 5.46 | 0 | 0 | 12.48 |  | 31.84 | 44.5 | 70 | 2878.3 | 41.15 | 0 | 0 | Normal | 1.04 | 0
2026-09-10 10:45 | 2026-09-10 | IDLE | 29.47 | 25 | 27.72 | 28.29 | 0.57 | 115.8 | 0 | 0 |  |  | 5.9 | 0 | 0 | 10.27 |  | 31.24 | 45.6 | 70 | 2879.2 | 41.15 | 0 | 0 | Normal | 0.8558 | 0
2026-09-10 10:50 | 2026-09-10 | IDLE | 29.92 | 25 | 27.79 | 28.32 | 0.53 | 115.4 | 0 | 0 |  |  | 5.54 | 0 | 0 | 12.68 |  | 31.55 | 48.1 | 68 | 2880.2 | 41.15 | 0 | 0 | Normal | 1.0567 | 0
2026-09-10 10:55 | 2026-09-10 | IDLE | 30.05 | 25 | 27.85 | 28.4 | 0.55 | 118.2 | 0 | 0 |  |  | 5.8 | 0 | 0 | 13.8 |  | 32.16 | 57 | 70 | 2881.4 | 41.15 | 0 | 0 | Normal | 1.15 | 0
2026-09-10 11:00 | 2026-09-10 | IDLE | 30.24 | 25 | 27.92 | 28.5 | 0.58 | 116.6 | 0 | 0 |  |  | 6.09 | 0 | 0 | 11.76 |  | 32.92 | 44.3 | 74 | 2882.4 | 41.15 | 0 | 0 | Normal | 0.98 | 0
2026-09-10 11:05 | 2026-09-10 | IDLE | 30.44 | 25 | 27.99 | 28.49 | 0.5 | 117.7 | 0 | 0 |  |  | 5.31 | 0 | 0 | 10.65 |  | 31.25 | 49.3 | 74 | 2883.2 | 41.15 | 0 | 0 | Normal | 0.8875 | 0
2026-09-10 11:10 | 2026-09-10 | IDLE | 30.25 | 25 | 28.03 | 28.54 | 0.51 | 116.2 | 0 | 0 |  |  | 5.31 | 0 | 0 | 14.32 |  | 30.78 | 48.8 | 69 | 2884.4 | 41.15 | 0 | 0 | Normal | 1.1933 | 0
2026-09-10 11:15 | 2026-09-10 | IDLE | 29.89 | 25 | 28.05 | 28.53 | 0.48 | 115.4 | 0 | 0 |  |  | 4.96 | 0 | 0 | 10.48 |  | 31.31 | 51 | 76 | 2885.3 | 41.15 | 0 | 0 | Normal | 0.8733 | 0
2026-09-10 11:20 | 2026-09-10 | IDLE | 30.16 | 25 | 28.08 | 28.63 | 0.55 | 117.1 | 0 | 0 |  |  | 5.78 | 0 | 0 | 11.23 |  | 31.89 | 53.3 | 70 | 2886.2 | 41.15 | 0 | 0 | Normal | 0.9358 | 0
2026-09-10 11:25 | 2026-09-10 | IDLE | 30.63 | 25 | 28.14 | 28.71 | 0.57 | 112.9 | 0 | 0 |  |  | 5.8 | 0 | 0 | 12.19 |  | 31.76 | 50.8 | 72 | 2887.3 | 41.15 | 0 | 0 | Normal | 1.0158 | 0
2026-09-10 11:30 | 2026-09-10 | IDLE | 31.17 | 25 | 28.22 | 28.75 | 0.53 | 122 | 0 | 0 |  |  | 5.86 | 0 | 0 | 14.46 |  | 31.96 | 50.4 | 67 | 2888.5 | 41.15 | 0 | 0 | Normal | 1.205 | 0
2026-09-10 11:35 | 2026-09-10 | IDLE | 30.66 | 25 | 28.26 | 28.83 | 0.57 | 116.7 | 0 | 0 |  |  | 5.97 | 0 | 0 | 13.47 |  | 31.37 | 54.8 | 67 | 2889.6 | 41.15 | 0 | 0 | Normal | 1.1225 | 0
2026-09-10 11:40 | 2026-09-10 | IDLE | 30.84 | 25 | 28.3 | 28.89 | 0.59 | 110.4 | 0 | 0 |  |  | 5.91 | 0 | 0 | 13.69 |  | 32.13 | 47.2 | 70 | 2890.7 | 41.15 | 0 | 0 | Normal | 1.1408 | 0
2026-09-10 11:45 | 2026-09-10 | IDLE | 30.88 | 25 | 28.34 | 28.93 | 0.59 | 116.5 | 0 | 0 |  |  | 6.15 | 0 | 0 | 12.59 |  | 32.85 | 47.3 | 75 | 2891.8 | 41.15 | 0 | 0 | Normal | 1.0492 | 0
2026-09-10 11:50 | 2026-09-10 | IDLE | 30.61 | 25 | 28.35 | 28.94 | 0.59 | 117.6 | 0 | 0 |  |  | 6.24 | 0 | 0 | 12.31 |  | 32.01 | 43.1 | 71 | 2892.8 | 41.15 | 0 | 0 | Normal | 1.0258 | 0
2026-09-10 11:55 | 2026-09-10 | IDLE | 31.03 | 25 | 28.39 | 28.94 | 0.55 | 121.1 | 0 | 0 |  |  | 6.03 | 0 | 0 | 14.15 |  | 31.66 | 37.5 | 72 | 2894 | 41.15 | 0 | 0 | Normal | 1.1792 | 0
2026-09-10 12:00 | 2026-09-10 | IDLE | 31.85 | 25 | 28.47 | 29.07 | 0.6 | 118.5 | 0 | 0 |  |  | 6.45 | 0 | 0 | 16.33 |  | 32.74 | 46.2 | 76 | 2895.3 | 41.15 | 0 | 0 | Normal | 1.3608 | 0
2026-09-10 12:05 | 2026-09-10 | IDLE | 31.08 | 25 | 28.5 | 29.04 | 0.54 | 122.8 | 0 | 0 |  |  | 6 | 0 | 0 | 11.66 |  | 32.23 | 44.6 | 71 | 2896.3 | 41.15 | 0 | 0 | Normal | 0.9717 | 0
2026-09-10 12:10 | 2026-09-10 | IDLE | 31.44 | 25 | 28.54 | 29.14 | 0.6 | 115.3 | 0 | 0 |  |  | 6.28 | 0 | 0 | 15.26 |  | 31.78 | 57.3 | 72 | 2897.6 | 41.15 | 0 | 0 | Normal | 1.2717 | 0
2026-09-10 12:15 | 2026-09-10 | IDLE | 31.76 | 25 | 28.59 | 29.19 | 0.6 | 113.4 | 0 | 0 |  |  | 6.18 | 0 | 0 | 15.36 |  | 33 | 49.3 | 69 | 2898.9 | 41.15 | 0 | 0 | Normal | 1.28 | 0
2026-09-10 12:20 | 2026-09-10 | IDLE | 31.99 | 25 | 28.65 | 29.32 | 0.67 | 117.2 | 0 | 0 |  |  | 7.05 | 0 | 0 | 15.3 |  | 32.4 | 44.9 | 72 | 2900.1 | 41.15 | 0 | 0 | Normal | 1.275 | 0
2026-09-10 12:25 | 2026-09-10 | IDLE | 32.26 | 25 | 28.72 | 29.37 | 0.65 | 117.3 | 0 | 0 |  |  | 6.87 | 0 | 0 | 14 |  | 32.58 | 44.7 | 67 | 2901.3 | 41.15 | 0 | 0 | Normal | 1.1667 | 0
2026-09-10 12:30 | 2026-09-10 | IDLE | 32.32 | 25 | 28.78 | 29.36 | 0.58 | 123.6 | 0 | 0 |  |  | 6.48 | 0 | 0 | 15.06 |  | 33.06 | 54.6 | 72 | 2902.6 | 41.15 | 0 | 0 | Normal | 1.255 | 0
2026-09-10 12:35 | 2026-09-10 | IDLE | 31.65 | 25 | 28.79 | 29.38 | 0.59 | 121.5 | 0 | 0 |  |  | 6.4 | 0 | 0 | 14.49 |  | 33.09 | 47.5 | 73 | 2903.8 | 41.15 | 0 | 0 | Normal | 1.2075 | 0
2026-09-10 12:40 | 2026-09-10 | IDLE | 32.08 | 25 | 28.83 | 29.49 | 0.66 | 117.1 | 0 | 0 |  |  | 6.94 | 0 | 0 | 13.83 |  | 32.99 | 52.7 | 80 | 2904.9 | 41.15 | 0 | 0 | Normal | 1.1525 | 0
2026-09-10 12:45 | 2026-09-10 | IDLE | 32.61 | 25 | 28.89 | 29.47 | 0.58 | 121.2 | 0 | 0 |  |  | 6.35 | 0 | 0 | 16.81 |  | 33.13 | 52.9 | 73 | 2906.3 | 41.15 | 0 | 0 | Normal | 1.4008 | 0
2026-09-10 12:50 | 2026-09-10 | IDLE | 31.75 | 25 | 28.89 | 29.5 | 0.61 | 120.3 | 0 | 0 |  |  | 6.64 | 0 | 0 | 13.58 |  | 32.97 | 51.7 | 73 | 2907.5 | 41.15 | 0 | 0 | Normal | 1.1317 | 0
2026-09-10 12:55 | 2026-09-10 | IDLE | 32.48 | 25 | 28.94 | 29.64 | 0.7 | 116.6 | 0 | 0 |  |  | 7.38 | 0 | 0 | 17.09 |  | 33.09 | 53.7 | 70 | 2908.9 | 41.15 | 0 | 0 | Normal | 1.4242 | 0
2026-09-10 13:00 | 2026-09-10 | IDLE | 32.34 | 25 | 28.97 | 29.6 | 0.63 | 118.1 | 0 | 0 |  |  | 6.7 | 0 | 0 | 13.13 |  | 33.07 | 45.7 | 67 | 2910 | 41.15 | 0 | 0 | Normal | 1.0942 | 0
2026-09-10 13:05 | 2026-09-10 | IDLE | 32.33 | 25 | 28.99 | 29.57 | 0.58 | 116.9 | 0 | 0 |  |  | 6.15 | 0 | 0 | 13.27 |  | 34.09 | 44.5 | 70 | 2911.1 | 41.15 | 0 | 0 | Normal | 1.1058 | 0
2026-09-10 13:10 | 2026-09-10 | IDLE | 31.89 | 25 | 28.99 | 29.65 | 0.66 | 123.1 | 0 | 0 |  |  | 7.26 | 0 | 0 | 12.02 |  | 33.57 | 54.9 | 71 | 2912.1 | 41.15 | 0 | 0 | Normal | 1.0017 | 0
2026-09-10 13:15 | 2026-09-10 | IDLE | 32.1 | 25 | 28.99 | 29.67 | 0.68 | 123 | 0 | 0 |  |  | 7.52 | 0 | 0 | 15.54 |  | 32.42 | 48.6 | 75 | 2913.4 | 41.15 | 0 | 0 | Normal | 1.295 | 0
2026-09-10 13:20 | 2026-09-10 | IDLE | 32.64 | 25 | 29.03 | 29.68 | 0.65 | 119.6 | 0 | 0 |  |  | 6.98 | 0 | 0 | 14.29 |  | 33.62 | 48.1 | 69 | 2914.6 | 41.15 | 0 | 0 | Normal | 1.1908 | 0
2026-09-10 13:25 | 2026-09-10 | IDLE | 32.36 | 25 | 29.05 | 29.73 | 0.68 | 119.3 | 0 | 0 |  |  | 7.26 | 0 | 0 | 14 |  | 33.62 | 46.3 | 67 | 2915.7 | 41.15 | 0 | 0 | Normal | 1.1667 | 0
2026-09-10 13:30 | 2026-09-10 | IDLE | 32.65 | 25 | 29.08 | 29.74 | 0.66 | 119.5 | 0 | 0 |  |  | 7.08 | 0 | 0 | 16.55 |  | 33.16 | 53.3 | 80 | 2917.1 | 41.15 | 0 | 0 | Normal | 1.3792 | 0
2026-09-10 13:35 | 2026-09-10 | IDLE | 33.42 | 25 | 29.15 | 29.83 | 0.68 | 115.9 | 0 | 0 |  |  | 7.06 | 0 | 0 | 18.63 |  | 33.05 | 50.3 | 77 | 2918.7 | 41.15 | 0 | 0 | Normal | 1.5525 | 0
2026-09-10 13:40 | 2026-09-10 | IDLE | 33.08 | 25 | 29.2 | 29.81 | 0.61 | 122.4 | 0 | 0 |  |  | 6.72 | 0 | 0 | 15.08 |  | 33.1 | 44.8 | 72 | 2919.9 | 41.15 | 0 | 0 | Normal | 1.2567 | 0
2026-09-10 13:45 | 2026-09-10 | IDLE | 32.61 | 25 | 29.2 | 29.85 | 0.65 | 125.3 | 0 | 0 |  |  | 7.32 | 0 | 0 | 17.06 |  | 32.84 | 52 | 66 | 2921.3 | 41.15 | 0 | 0 | Normal | 1.4217 | 0
2026-09-10 13:50 | 2026-09-10 | IDLE | 32.5 | 25 | 29.2 | 29.92 | 0.72 | 110.2 | 0 | 0 |  |  | 7.18 | 0 | 0 | 15.88 |  | 33.37 | 48.6 | 70 | 2922.7 | 41.15 | 0 | 0 | Normal | 1.3233 | 0
2026-09-10 13:55 | 2026-09-10 | IDLE | 32.59 | 25 | 29.21 | 29.79 | 0.58 | 116.6 | 0 | 0 |  |  | 6.09 | 0 | 0 | 15.31 |  | 33.08 | 48.1 | 74 | 2923.9 | 41.15 | 0 | 0 | Normal | 1.2758 | 0
2026-09-10 14:00 | 2026-09-10 | IDLE | 32.96 | 25 | 29.23 | 29.94 | 0.71 | 113.9 | 0 | 0 |  |  | 7.24 | 0 | 0 | 14.37 |  | 32.86 | 50 | 72 | 2925.1 | 41.15 | 0 | 0 | Normal | 1.1975 | 0
2026-09-10 14:05 | 2026-09-10 | IDLE | 33.26 | 25 | 29.28 | 29.96 | 0.68 | 112.6 | 0 | 0 |  |  | 6.93 | 0 | 0 | 14.52 |  | 33.77 | 49.6 | 72 | 2926.3 | 41.15 | 0 | 0 | Normal | 1.21 | 0
2026-09-10 14:10 | 2026-09-10 | IDLE | 33.46 | 25 | 29.32 | 29.95 | 0.63 | 119.4 | 0 | 0 |  |  | 6.8 | 0 | 0 | 16.62 |  | 33.2 | 42.6 | 71 | 2927.7 | 41.15 | 0 | 0 | Normal | 1.385 | 0
2026-09-10 14:15 | 2026-09-10 | IDLE | 33.08 | 25 | 29.34 | 29.98 | 0.64 | 120.1 | 0 | 0 |  |  | 6.88 | 0 | 0 | 16.18 |  | 33.71 | 43.2 | 69 | 2929.1 | 41.15 | 0 | 0 | Normal | 1.3483 | 0
2026-09-10 14:20 | 2026-09-10 | IDLE | 32.78 | 25 | 29.33 | 29.99 | 0.66 | 116.4 | 0 | 0 |  |  | 6.94 | 0 | 0 | 14.74 |  | 33.77 | 40.3 | 71 | 2930.3 | 41.15 | 0 | 0 | Normal | 1.2283 | 0
2026-09-10 14:25 | 2026-09-10 | IDLE | 33.07 | 25 | 29.35 | 30.08 | 0.73 | 116.6 | 0 | 0 |  |  | 7.68 | 0 | 0 | 14.77 |  | 33.92 | 50 | 72 | 2931.5 | 41.15 | 0 | 0 | Normal | 1.2308 | 0
2026-09-10 14:30 | 2026-09-10 | IDLE | 33.39 | 25 | 29.38 | 30.06 | 0.68 | 122.9 | 0 | 0 |  |  | 7.54 | 0 | 0 | 14.82 |  | 33.27 | 45.2 | 75 | 2932.8 | 41.15 | 0 | 0 | Normal | 1.235 | 0
2026-09-10 14:35 | 2026-09-10 | IDLE | 33.39 | 25 | 29.41 | 30.07 | 0.66 | 121.2 | 0 | 0 |  |  | 7.23 | 0 | 0 | 16.89 |  | 33.05 | 45 | 71 | 2934.2 | 41.15 | 0 | 0 | Normal | 1.4075 | 0
2026-09-10 14:40 | 2026-09-10 | IDLE | 33.01 | 25 | 29.41 | 30.15 | 0.74 | 111.5 | 0 | 0 |  |  | 7.44 | 0 | 0 | 16.75 |  | 33.31 | 52.4 | 76 | 2935.6 | 41.15 | 0 | 0 | Normal | 1.3958 | 0
2026-09-10 14:45 | 2026-09-10 | IDLE | 33.1 | 25 | 29.41 | 30.1 | 0.69 | 121.5 | 0 | 0 |  |  | 7.53 | 0 | 0 | 16.93 |  | 34.16 | 53.1 | 71 | 2937 | 41.15 | 0 | 0 | Normal | 1.4108 | 0
2026-09-10 14:50 | 2026-09-10 | IDLE | 32.66 | 25 | 29.39 | 30.06 | 0.67 | 121.4 | 0 | 0 |  |  | 7.3 | 0 | 0 | 16.19 |  | 32.94 | 45.6 | 74 | 2938.3 | 41.15 | 0 | 0 | Normal | 1.3492 | 0
2026-09-10 14:55 | 2026-09-10 | IDLE | 32.28 | 25 | 29.35 | 29.98 | 0.63 | 112.6 | 0 | 0 |  |  | 6.38 | 0 | 0 | 14.23 |  | 33.34 | 42.8 | 72 | 2939.5 | 41.15 | 0 | 0 | Normal | 1.1858 | 0
2026-09-10 15:00 | 2026-09-10 | IDLE | 33.7 | 25 | 29.4 | 30.09 | 0.69 | 122.4 | 0 | 0 |  |  | 7.56 | 0 | 0 | 18.85 |  | 33.35 | 50.7 | 65 | 2941.1 | 41.15 | 0 | 0 | Normal | 1.5708 | 0
2026-09-10 15:05 | 2026-09-10 | IDLE | 32.46 | 25 | 29.37 | 30.08 | 0.71 | 115.6 | 0 | 0 |  |  | 7.38 | 0 | 0 | 13.9 |  | 33.63 | 48.9 | 75 | 2942.3 | 41.15 | 0 | 0 | Normal | 1.1583 | 0
2026-09-10 15:10 | 2026-09-10 | IDLE | 33.22 | 25 | 29.38 | 30.14 | 0.76 | 115.9 | 0 | 0 |  |  | 7.9 | 0 | 0 | 16.92 |  | 33.9 | 52.5 | 72 | 2943.7 | 41.15 | 0 | 0 | Normal | 1.41 | 0
2026-09-10 15:15 | 2026-09-10 | IDLE | 33.18 | 25 | 29.4 | 30.08 | 0.68 | 117.2 | 0 | 0 |  |  | 7.22 | 0 | 0 | 15.65 |  | 33.71 | 56.3 | 74 | 2945 | 41.15 | 0 | 0 | Normal | 1.3042 | 0
2026-09-10 15:20 | 2026-09-10 | IDLE | 32.86 | 25 | 29.39 | 30.05 | 0.66 | 120.8 | 0 | 0 |  |  | 7.18 | 0 | 0 | 14.32 |  | 33.37 | 42.9 | 74 | 2946.2 | 41.15 | 0 | 0 | Normal | 1.1933 | 0
2026-09-10 15:25 | 2026-09-10 | IDLE | 33.56 | 25 | 29.42 | 30.07 | 0.65 | 113.2 | 0 | 0 |  |  | 6.66 | 0 | 0 | 15.88 |  | 33.61 | 47.2 | 69 | 2947.5 | 41.15 | 0 | 0 | Normal | 1.3233 | 0
2026-09-10 15:30 | 2026-09-10 | IDLE | 33.38 | 25 | 29.44 | 30.13 | 0.69 | 112.1 | 0 | 0 |  |  | 6.96 | 0 | 0 | 17.1 |  | 34.16 | 45.4 | 74 | 2948.9 | 41.15 | 0 | 0 | Normal | 1.425 | 0
2026-09-10 15:35 | 2026-09-10 | IDLE | 33.21 | 25 | 29.45 | 30.24 | 0.79 | 115.1 | 0 | 0 |  |  | 8.14 | 0 | 0 | 17.54 |  | 33.09 | 50.8 | 70 | 2950.4 | 41.15 | 0 | 0 | Normal | 1.4617 | 0
2026-09-10 15:40 | 2026-09-10 | IDLE | 33.45 | 25 | 29.47 | 30.22 | 0.75 | 117.8 | 0 | 0 |  |  | 7.96 | 0 | 0 | 16.93 |  | 33.3 | 47.8 | 72 | 2951.8 | 41.15 | 0 | 0 | Normal | 1.4108 | 0
2026-09-10 15:45 | 2026-09-10 | IDLE | 33.32 | 25 | 29.48 | 30.15 | 0.67 | 122.1 | 0 | 0 |  |  | 7.36 | 0 | 0 | 12.72 |  | 33.8 | 44.2 | 76 | 2952.8 | 41.15 | 0 | 0 | Normal | 1.06 | 0
2026-09-10 15:50 | 2026-09-10 | IDLE | 33.15 | 25 | 29.48 | 30.19 | 0.71 | 117.2 | 0 | 0 |  |  | 7.48 | 0 | 0 | 17.03 |  | 33.38 | 48 | 70 | 2954.3 | 41.15 | 0 | 0 | Normal | 1.4192 | 0
2026-09-10 15:55 | 2026-09-10 | IDLE | 32.83 | 25 | 29.45 | 30.09 | 0.64 | 122.9 | 0 | 0 |  |  | 7.06 | 0 | 0 | 13.04 |  | 33.61 | 44.8 | 64 | 2955.3 | 41.15 | 0 | 0 | Normal | 1.0867 | 0
2026-09-10 16:00 | 2026-09-10 | IDLE | 33.06 | 25 | 29.45 | 30.19 | 0.74 | 118.3 | 0 | 0 |  |  | 7.94 | 0 | 0 | 18.37 |  | 33.66 | 43 | 70 | 2956.9 | 41.15 | 0 | 0 | Normal | 1.5308 | 0
2026-09-10 16:05 | 2026-09-10 | IDLE | 32.46 | 25 | 29.41 | 30.07 | 0.66 | 116.6 | 0 | 0 |  |  | 6.96 | 0 | 0 | 15.42 |  | 33.36 | 46.1 | 68 | 2958.2 | 41.15 | 0 | 0 | Normal | 1.285 | 0
2026-09-10 16:10 | 2026-09-10 | IDLE | 32.69 | 25 | 29.39 | 30.1 | 0.71 | 116.8 | 0 | 0 |  |  | 7.46 | 0 | 0 | 15.65 |  | 34.07 | 48.8 | 70 | 2959.5 | 41.15 | 0 | 0 | Normal | 1.3042 | 0
2026-09-10 16:15 | 2026-09-10 | IDLE | 32.62 | 25 | 29.37 | 30.05 | 0.68 | 120.5 | 0 | 0 |  |  | 7.35 | 0 | 0 | 16.62 |  | 33.54 | 54.9 | 75 | 2960.9 | 41.15 | 0 | 0 | Normal | 1.385 | 0
2026-09-10 16:20 | 2026-09-10 | IDLE | 33.4 | 25 | 29.4 | 30.06 | 0.66 | 123.2 | 0 | 0 |  |  | 7.29 | 0 | 0 | 16.11 |  | 33.53 | 46.1 | 71 | 2962.2 | 41.15 | 0 | 0 | Normal | 1.3425 | 0
2026-09-10 16:25 | 2026-09-10 | IDLE | 32.29 | 25 | 29.36 | 29.97 | 0.61 | 120.8 | 0 | 0 |  |  | 6.66 | 0 | 0 | 14.6 |  | 33.35 | 39.1 | 75 | 2963.4 | 41.15 | 0 | 0 | Normal | 1.2167 | 0
2026-09-10 16:30 | 2026-09-10 | IDLE | 32.75 | 25 | 29.35 | 30 | 0.65 | 117.7 | 0 | 0 |  |  | 6.87 | 0 | 0 | 15.08 |  | 33.63 | 44.7 | 74 | 2964.7 | 41.15 | 0 | 0 | Normal | 1.2567 | 0
2026-09-10 16:35 | 2026-09-10 | IDLE | 33.16 | 25 | 29.36 | 30.06 | 0.7 | 118.6 | 0 | 0 |  |  | 7.48 | 0 | 0 | 16.28 |  | 32.86 | 50.1 | 75 | 2966 | 41.15 | 0 | 0 | Normal | 1.3567 | 0
2026-09-10 16:40 | 2026-09-10 | IDLE | 32.66 | 25 | 29.35 | 29.96 | 0.61 | 118.9 | 0 | 0 |  |  | 6.48 | 0 | 0 | 15.53 |  | 33.6 | 49.5 | 72 | 2967.3 | 41.15 | 0 | 0 | Normal | 1.2942 | 0
2026-09-10 16:45 | 2026-09-10 | IDLE | 32.53 | 25 | 29.33 | 29.93 | 0.6 | 118 | 0 | 0 |  |  | 6.39 | 0 | 0 | 15.53 |  | 33.22 | 48.4 | 72 | 2968.6 | 41.15 | 0 | 0 | Normal | 1.2942 | 0
2026-09-10 16:50 | 2026-09-10 | IDLE | 32.43 | 25 | 29.31 | 29.94 | 0.63 | 116.3 | 0 | 0 |  |  | 6.6 | 0 | 0 | 11 |  | 33.03 | 47.3 | 69 | 2969.5 | 41.15 | 0 | 0 | Normal | 0.9167 | 0
2026-09-10 16:55 | 2026-09-10 | IDLE | 32.53 | 25 | 29.29 | 29.92 | 0.63 | 119 | 0 | 0 |  |  | 6.75 | 0 | 0 | 15.14 |  | 33.48 | 44.9 | 71 | 2970.8 | 41.15 | 0 | 0 | Normal | 1.2617 | 0
2026-09-10 17:00 | 2026-09-10 | COOLING | 32.14 | 25 | 25.63 | 29.87 | 4.24 | 120.2 | 83.8 | 93.7 | 4.85 | 25.78 | 45.86 | 131.7 | 167.3 | 36.66 | 3.66 | 29.36 | 41.7 | 74 | 2973.8 | 41.23 | 2 | 0 | Normal | 3.055 | 0.0833
2026-09-10 17:05 | 2026-09-10 | COOLING | 32.5 | 25 | 24.81 | 28.96 | 4.15 | 121.5 | 77.5 | 90.3 | 4.68 | 25.18 | 45.38 | 149.64 | 190.14 | 41.72 | 3.65 | 28.65 | 43.7 | 74 | 2977.3 | 41.32 | 2 | 0 | Normal | 3.4767 | 0.0833
2026-09-10 17:10 | 2026-09-10 | COOLING | 32.41 | 25 | 25.48 | 30 | 4.52 | 114 | 80.4 | 91.9 | 4.53 | 25.19 | 46.42 | 146.8 | 186.06 | 40.43 | 3.7 | 29.16 | 40.8 | 72 | 2980.7 | 41.4 | 2 | 0 | Normal | 3.3692 | 0.0833
2026-09-10 17:15 | 2026-09-10 | COOLING | 31.88 | 25 | 26.28 | 30.75 | 4.47 | 118.1 | 82.5 | 92.5 | 4.47 | 25.49 | 47.47 | 145.04 | 184 | 40.14 | 3.68 | 31.15 | 44.1 | 73 | 2984 | 41.48 | 2 | 0 | Normal | 3.345 | 0.0833
2026-09-10 17:20 | 2026-09-10 | COOLING | 31.62 | 25 | 25.49 | 29.96 | 4.47 | 115.1 | 80.2 | 90.9 | 4.83 | 24.22 | 46.32 | 142.34 | 180.21 | 39.01 | 3.72 | 29.46 | 43.9 | 74 | 2987.3 | 41.57 | 2 | 0 | Normal | 3.2508 | 0.0833
2026-09-10 17:25 | 2026-09-10 | COOLING | 31.78 | 25 | 25.37 | 29.78 | 4.41 | 115.4 | 76.4 | 88.8 | 4.71 | 24.78 | 45.72 | 136.83 | 173.91 | 38.19 | 3.65 | 28.26 | 39.1 | 70 | 2990.5 | 41.65 | 2 | 0 | Normal | 3.1825 | 0.0833
2026-09-10 17:30 | 2026-09-10 | COOLING | 31.67 | 25 | 25.01 | 29.14 | 4.13 | 120.2 | 78 | 89.6 | 4.11 | 24.78 | 44.62 | 132.23 | 167.4 | 36.23 | 3.72 | 28.8 | 38 | 71 | 2993.5 | 41.73 | 2 | 0 | Normal | 3.0192 | 0.0833
2026-09-10 17:35 | 2026-09-10 | COOLING | 30.85 | 25 | 25.48 | 29.85 | 4.37 | 119.1 | 78.3 | 88.8 | 4.73 | 24.51 | 46.94 | 141.05 | 178.47 | 38.55 | 3.73 | 29.09 | 35.8 | 70 | 2996.7 | 41.82 | 2 | 0 | Normal | 3.2125 | 0.0833
2026-09-10 17:40 | 2026-09-10 | COOLING | 31.94 | 25 | 26.22 | 30.7 | 4.48 | 117 | 77.6 | 89.7 | 4.44 | 24.82 | 47.22 | 146.35 | 184.89 | 39.69 | 3.76 | 29.71 | 43 | 74 | 3000 | 41.9 | 2 | 0 | Normal | 3.3075 | 0.0833
2026-09-10 17:45 | 2026-09-10 | COOLING | 31.48 | 25 | 25.44 | 29.56 | 4.12 | 121 | 79.1 | 90 | 4.45 | 23.96 | 44.85 | 139.41 | 175.9 | 37.59 | 3.78 | 29.89 | 39.7 | 73 | 3003.1 | 41.98 | 2 | 0 | Normal | 3.1325 | 0.0833
2026-09-10 17:50 | 2026-09-10 | COOLING | 30.75 | 25 | 25.78 | 30.29 | 4.51 | 114.7 | 81.1 | 90.4 | 4.58 | 25.37 | 46.52 | 140.64 | 177.58 | 38.05 | 3.77 | 29.56 | 46.3 | 71 | 3006.3 | 42.07 | 2 | 0 | Normal | 3.1708 | 0.0833
2026-09-10 17:55 | 2026-09-10 | COOLING | 31.35 | 25 | 25.68 | 30.29 | 4.61 | 112 | 81.9 | 91.6 | 4.78 | 24.86 | 46.5 | 143.82 | 181.92 | 39.24 | 3.73 | 29.44 | 39.8 | 68 | 3009.6 | 42.15 | 2 | 0 | Normal | 3.27 | 0.0833
2026-09-10 18:00 | 2026-09-10 | COOLING | 31.09 | 25 | 24.9 | 29.11 | 4.21 | 120.9 | 78.1 | 89 | 4.69 | 24.83 | 45.75 | 133.77 | 169.53 | 36.83 | 3.7 | 29.61 | 41.6 | 70 | 3012.7 | 42.23 | 2 | 0 | Normal | 3.0692 | 0.0833
2026-09-10 18:05 | 2026-09-10 | COOLING | 30.92 | 25 | 25.31 | 29.74 | 4.43 | 115.4 | 80.3 | 90.1 | 4.34 | 24.22 | 46.08 | 130.44 | 164.66 | 35.24 | 3.77 | 28.52 | 35.7 | 76 | 3015.6 | 42.32 | 2 | 0 | Normal | 2.9367 | 0.0833
2026-09-10 18:10 | 2026-09-10 | COOLING | 31.8 | 25 | 24.98 | 29.28 | 4.3 | 113 | 76.5 | 88.9 | 4.96 | 25.3 | 43.74 | 138 | 174.5 | 37.59 | 3.74 | 29 | 43.7 | 70 | 3018.7 | 42.4 | 2 | 0 | Normal | 3.1325 | 0.0833
2026-09-10 18:15 | 2026-09-10 | COOLING | 30.61 | 25 | 25.72 | 29.72 | 4 | 121.9 | 77.7 | 88.2 | 4.22 | 25.29 | 43.94 | 139.23 | 175.54 | 37.4 | 3.79 | 30.53 | 40.1 | 71 | 3021.8 | 42.48 | 2 | 0 | Normal | 3.1167 | 0.0833
2026-09-10 18:20 | 2026-09-10 | COOLING | 30.46 | 25 | 24.98 | 29.27 | 4.29 | 119.7 | 79.6 | 89.1 | 4.81 | 24.3 | 46.26 | 129.63 | 163.84 | 35.24 | 3.75 | 29.21 | 42.3 | 69 | 3024.8 | 42.57 | 2 | 0 | Normal | 2.9367 | 0.0833
2026-09-10 18:25 | 2026-09-10 | COOLING | 30.89 | 25 | 25.14 | 29.25 | 4.11 | 123.7 | 74.6 | 86.6 | 4.5 | 25.19 | 45.74 | 137.9 | 174.34 | 37.54 | 3.74 | 29.06 | 40.2 | 72 | 3027.9 | 42.65 | 2 | 0 | Normal | 3.1283 | 0.0833
2026-09-10 18:30 | 2026-09-10 | COOLING | 29.7 | 25 | 25.47 | 29.85 | 4.38 | 116.4 | 82.7 | 90.1 | 4.55 | 24.57 | 45.86 | 134.16 | 169.05 | 35.94 | 3.81 | 28.68 | 32.9 | 75 | 3030.9 | 42.73 | 2 | 0 | Normal | 2.995 | 0.0833
2026-09-10 18:35 | 2026-09-10 | COOLING | 30.42 | 25 | 24.46 | 28.72 | 4.26 | 116.6 | 77.5 | 87.8 | 4.39 | 24.73 | 44.74 | 134.56 | 170.08 | 36.59 | 3.75 | 28.73 | 41.4 | 73 | 3033.9 | 42.82 | 2 | 0 | Normal | 3.0492 | 0.0833
2026-09-10 18:40 | 2026-09-10 | COOLING | 30.55 | 25 | 25.45 | 29.61 | 4.16 | 120.7 | 78.8 | 88.7 | 4.5 | 24.72 | 45.26 | 141.15 | 178.11 | 38.07 | 3.78 | 29.94 | 38.8 | 73 | 3037.1 | 42.9 | 2 | 0 | Normal | 3.1725 | 0.0833
2026-09-10 18:45 | 2026-09-10 | COOLING | 29.95 | 25 | 24.75 | 26.78 | 2.03 | 121 | 37.5 | 63.2 | 4.81 | 22.52 | 22.06 | 76.64 | 95.43 | 19.36 | 4.04 | 27.79 | 38 | 74 | 3038.7 | 42.98 | 2 | 0 | Normal | 1.6133 | 0.0833
2026-09-10 18:50 | 2026-09-10 | IDLE | 30.15 | 25 | 28.45 | 29.05 | 0.6 | 118.5 | 0 | 0 |  |  | 6.39 | 0 | 0 | 12.31 |  | 31.43 | 45.3 | 74 | 3039.8 | 42.98 | 0 | 0 | Normal | 1.0258 | 0
2026-09-10 18:55 | 2026-09-10 | IDLE | 30.54 | 25 | 28.44 | 29.04 | 0.6 | 118.1 | 0 | 0 |  |  | 6.35 | 0 | 0 | 13.77 |  | 32.69 | 48 | 77 | 3040.9 | 42.98 | 0 | 0 | Normal | 1.1475 | 0
2026-09-10 19:00 | 2026-09-10 | IDLE | 30.11 | 25 | 28.41 | 28.97 | 0.56 | 121.3 | 0 | 0 |  |  | 6.12 | 0 | 0 | 13.66 |  | 32.02 | 47 | 71 | 3042 | 42.98 | 0 | 0 | Normal | 1.1383 | 0
2026-09-10 19:05 | 2026-09-10 | IDLE | 29.53 | 25 | 28.35 | 28.89 | 0.54 | 115.1 | 0 | 0 |  |  | 5.56 | 0 | 0 | 12.17 |  | 32.01 | 49.8 | 75 | 3043.1 | 42.98 | 0 | 0 | Normal | 1.0142 | 0
2026-09-10 19:10 | 2026-09-10 | IDLE | 29.91 | 25 | 28.33 | 28.8 | 0.47 | 117.5 | 0 | 0 |  |  | 4.95 | 0 | 0 | 10.46 |  | 32.07 | 51.9 | 71 | 3043.9 | 42.98 | 0 | 0 | Normal | 0.8717 | 0
2026-09-10 19:15 | 2026-09-10 | IDLE | 29.4 | 25 | 28.27 | 28.79 | 0.52 | 115.2 | 0 | 0 |  |  | 5.43 | 0 | 0 | 11.17 |  | 32.48 | 45.3 | 73 | 3044.9 | 42.98 | 0 | 0 | Normal | 0.9308 | 0
2026-09-10 19:20 | 2026-09-10 | IDLE | 29.07 | 25 | 28.2 | 28.7 | 0.5 | 121.3 | 0 | 0 |  |  | 5.49 | 0 | 0 | 10.15 |  | 31.01 | 52 | 71 | 3045.7 | 42.98 | 0 | 0 | Normal | 0.8458 | 0
2026-09-10 19:25 | 2026-09-10 | IDLE | 29.1 | 25 | 28.15 | 28.72 | 0.57 | 118.5 | 0 | 0 |  |  | 6.09 | 0 | 0 | 10.57 |  | 31.75 | 54.5 | 73 | 3046.6 | 42.98 | 0 | 0 | Normal | 0.8808 | 0
2026-09-10 19:30 | 2026-09-10 | IDLE | 28.88 | 25 | 28.09 | 28.53 | 0.44 | 115 | 0 | 0 |  |  | 4.6 | 0 | 0 | 11.57 |  | 32.23 | 47 | 74 | 3047.6 | 42.98 | 0 | 0 | Normal | 0.9642 | 0
2026-09-10 19:35 | 2026-09-10 | IDLE | 29.18 | 25 | 28.06 | 28.62 | 0.56 | 115.9 | 0 | 0 |  |  | 5.85 | 0 | 0 | 8.88 |  | 31.73 | 39.9 | 69 | 3048.3 | 42.98 | 0 | 0 | Normal | 0.74 | 0
2026-09-10 19:40 | 2026-09-10 | IDLE | 29.62 | 25 | 28.06 | 28.58 | 0.52 | 118.1 | 0 | 0 |  |  | 5.5 | 0 | 0 | 11.87 |  | 31.49 | 42.8 | 68 | 3049.3 | 42.98 | 0 | 0 | Normal | 0.9892 | 0
2026-09-10 19:45 | 2026-09-10 | IDLE | 29.01 | 25 | 28.02 | 28.47 | 0.45 | 119.3 | 0 | 0 |  |  | 4.8 | 0 | 0 | 10.92 |  | 30.87 | 46.4 | 69 | 3050.2 | 42.98 | 0 | 0 | Normal | 0.91 | 0
2026-09-10 19:50 | 2026-09-10 | IDLE | 28.61 | 25 | 27.96 | 28.46 | 0.5 | 120.4 | 0 | 0 |  |  | 5.46 | 0 | 0 | 8.61 |  | 31.48 | 44.3 | 63 | 3050.9 | 42.98 | 0 | 0 | Normal | 0.7175 | 0
2026-09-10 19:55 | 2026-09-10 | IDLE | 28.62 | 25 | 27.91 | 28.4 | 0.49 | 118.9 | 0 | 0 |  |  | 5.24 | 0 | 0 | 11.22 |  | 30.37 | 53.8 | 72 | 3051.8 | 42.98 | 0 | 0 | Normal | 0.935 | 0
2026-09-10 20:00 | 2026-09-10 | IDLE | 28.11 | 25 | 27.84 | 28.36 | 0.52 | 119.3 | 0 | 0 |  |  | 5.6 | 0 | 0 | 8.39 |  | 31.45 | 53.4 | 74 | 3052.5 | 42.98 | 0 | 0 | Normal | 0.6992 | 0
2026-09-10 20:05 | 2026-09-10 | IDLE | 28.12 | 25 | 27.78 | 28.24 | 0.46 | 118.3 | 0 | 0 |  |  | 4.86 | 0 | 0 | 9.19 |  | 30.89 | 49.7 | 73 | 3053.3 | 42.98 | 0 | 0 | Normal | 0.7658 | 0
2026-09-10 20:10 | 2026-09-10 | IDLE | 28.45 | 25 | 27.75 | 32.46 | 4.71 | 0 | 0 | 0 |  |  | 3.53 | 0 | 0 | 6.38 |  | 31.51 | 52.2 | 74 | 3053.8 | 42.98 | 0 | 0 | Normal | 0.5317 | 0
2026-09-10 20:15 | 2026-09-10 | IDLE | 27.66 | 25 | 27.68 | 33.47 | 5.79 | 0 | 0 | 0 |  |  | 4.34 | 0 | 0 | 9.87 |  | 29.85 | 48.9 | 77 | 3054.7 | 42.98 | 0 | 0 | Normal | 0.8225 | 0
2026-09-10 20:20 | 2026-09-10 | IDLE | 27.38 | 25 | 27.6 | 33.29 | 5.69 | 0 | 0 | 0 |  |  | 4.28 | 0 | 0 | 7.76 |  | 31.67 | 45.2 | 76 | 3055.3 | 42.98 | 0 | 0 | Normal | 0.6467 | 0
2026-09-10 20:25 | 2026-09-10 | IDLE | 27.78 | 25 | 27.56 | 33.33 | 5.77 | 0 | 0 | 0 |  |  | 4.32 | 0 | 0 | 8.27 |  | 30.68 | 51 | 70 | 3056 | 42.98 | 0 | 0 | Normal | 0.6892 | 0
2026-09-10 20:30 | 2026-09-10 | IDLE | 27.44 | 25 | 27.5 | 27.94 | 0.44 | 122 | 0 | 0 |  |  | 4.86 | 0 | 0 | 10 |  | 31.01 | 42.4 | 71 | 3056.8 | 42.98 | 0 | 0 | Normal | 0.8333 | 0
2026-09-10 20:35 | 2026-09-10 | IDLE | 26.82 | 25 | 27.41 | 31.96 | 4.55 | 0 | 0 | 0 |  |  | 3.4 | 0 | 0 | 4.93 |  | 30.64 | 49.2 | 76 | 3057.2 | 42.98 | 0 | 0 | Normal | 0.4108 | 0
2026-09-10 20:40 | 2026-09-10 | IDLE | 27.02 | 25 | 27.35 | 32.21 | 4.86 | 0 | 0 | 0 |  |  | 3.65 | 0 | 0 | 8.68 |  | 29.5 | 38.6 | 73 | 3058 | 42.98 | 0 | 0 | Normal | 0.7233 | 0
2026-09-10 20:45 | 2026-09-10 | IDLE | 27.8 | 25 | 27.35 | 32.85 | 5.5 | 0 | 0 | 0 |  |  | 4.12 | 0 | 0 | 10 |  | 29.86 | 44.1 | 69 | 3058.8 | 42.98 | 0 | 0 | Normal | 0.8333 | 0
2026-09-10 20:50 | 2026-09-10 | IDLE | 26.79 | 25 | 27.28 | 32.47 | 5.19 | 0 | 0 | 0 |  |  | 3.9 | 0 | 0 | 4.8 |  | 31.58 | 45.5 | 75 | 3059.2 | 42.98 | 0 | 0 | Normal | 0.4 | 0
2026-09-10 20:55 | 2026-09-10 | IDLE | 26.04 | 25 | 27.18 | 30.21 | 3.03 | 0 | 0 | 0 |  |  | 2.26 | 0 | 0 | 6.57 |  | 29.65 | 43.3 | 75 | 3059.7 | 42.98 | 0 | 0 | Normal | 0.5475 | 0
2026-09-10 21:00 | 2026-09-10 | IDLE | 26.35 | 25 | 27.12 | 31.38 | 4.26 | 0 | 0 | 0 |  |  | 3.2 | 0 | 0 | 6.2 |  | 29.9 | 46.8 | 74 | 3060.3 | 42.98 | 0 | 0 | Normal | 0.5167 | 0
2026-09-10 21:05 | 2026-09-10 | IDLE | 27.33 | 25 | 27.12 | 27.54 | 0.42 | 120.9 | 0 | 0 |  |  | 4.59 | 0 | 0 | 6.72 |  | 30.07 | 49 | 69 | 3060.8 | 42.98 | 0 | 0 | Normal | 0.56 | 0
2026-09-10 21:10 | 2026-09-10 | IDLE | 26.45 | 25 | 27.07 | 32.25 | 5.18 | 0 | 0 | 0 |  |  | 3.88 | 0 | 0 | 5.21 |  | 30.11 | 42.6 | 70 | 3061.3 | 42.98 | 0 | 0 | Normal | 0.4342 | 0
2026-09-10 21:15 | 2026-09-10 | IDLE | 25.44 | 25 | 26.96 | 30.67 | 3.71 | 0 | 0 | 0 |  |  | 2.78 | 0 | 0 | 7.08 |  | 29.74 | 44.8 | 68 | 3061.8 | 42.98 | 0 | 0 | Normal | 0.59 | 0
2026-09-10 21:20 | 2026-09-10 | IDLE | 26.04 | 25 | 26.91 | 32.36 | 5.45 | 0 | 0 | 0 |  |  | 4.08 | 0 | 0 | 7.69 |  | 29.91 | 46.6 | 72 | 3062.5 | 42.98 | 0 | 0 | Normal | 0.6408 | 0
2026-09-10 21:25 | 2026-09-10 | IDLE | 26.14 | 25 | 26.87 | 31.51 | 4.64 | 0 | 0 | 0 |  |  | 3.48 | 0 | 0 | 4.97 |  | 30.53 | 47.7 | 67 | 3062.9 | 42.98 | 0 | 0 | Normal | 0.4142 | 0
2026-09-10 21:30 | 2026-09-10 | IDLE | 25.93 | 25 | 26.83 | 32.36 | 5.53 | 0 | 0 | 0 |  |  | 4.16 | 0 | 0 | 5.01 |  | 29.39 | 50.6 | 73 | 3063.3 | 42.98 | 0 | 0 | Normal | 0.4175 | 0
2026-09-10 21:35 | 2026-09-10 | IDLE | 25.68 | 25 | 26.77 | 30.5 | 3.73 | 0 | 0 | 0 |  |  | 2.79 | 0 | 0 | 7.22 |  | 29.66 | 47.3 | 71 | 3063.9 | 42.98 | 0 | 0 | Normal | 0.6017 | 0
2026-09-10 21:40 | 2026-09-10 | IDLE | 25.24 | 25 | 26.7 | 30.18 | 3.48 | 0 | 0 | 0 |  |  | 2.61 | 0 | 0 | 9.19 |  | 30.81 | 45.8 | 75 | 3064.7 | 42.98 | 0 | 0 | Normal | 0.7658 | 0
2026-09-10 21:45 | 2026-09-10 | IDLE | 25.9 | 25 | 26.68 | 32.17 | 5.49 | 0 | 0 | 0 |  |  | 4.11 | 0 | 0 | 4.25 |  | 29.39 | 44.1 | 75 | 3065 | 42.98 | 0 | 0 | Normal | 0.3542 | 0
2026-09-10 21:50 | 2026-09-10 | IDLE | 25.69 | 25 | 26.65 | 31.2 | 4.55 | 0 | 0 | 0 |  |  | 3.42 | 0 | 0 | 4.36 |  | 29.5 | 50.8 | 72 | 3065.4 | 42.98 | 0 | 0 | Normal | 0.3633 | 0
2026-09-10 21:55 | 2026-09-10 | IDLE | 25.82 | 25 | 26.63 | 30.96 | 4.33 | 0 | 0 | 0 |  |  | 3.24 | 0 | 0 | 4.82 |  | 30.16 | 50.3 | 76 | 3065.8 | 42.98 | 0 | 0 | Normal | 0.4017 | 0
2026-09-10 22:00 | 2026-09-10 | IDLE | 25.53 | 25 | 26.6 | 30.62 | 4.02 | 0 | 0 | 0 |  |  | 3.01 | 0 | 0 | 4.84 |  | 29.35 | 43.3 | 68 | 3066.2 | 42.98 | 0 | 0 | Normal | 0.4033 | 0
2026-09-10 22:05 | 2026-09-10 | IDLE | 24.67 | 25 | 26.52 | 30.78 | 4.26 | 0 | 0 | 0 |  |  | 3.2 | 0 | 0 | 7.65 |  | 29.46 | 49 | 67 | 3066.8 | 42.98 | 0 | 0 | Normal | 0.6375 | 0
2026-09-10 22:10 | 2026-09-10 | IDLE | 24.73 | 25 | 26.46 | 30.19 | 3.73 | 0 | 0 | 0 |  |  | 2.79 | 0 | 0 | 4.9 |  | 30.32 | 51.2 | 68 | 3067.3 | 42.98 | 0 | 0 | Normal | 0.4083 | 0
2026-09-10 22:15 | 2026-09-10 | IDLE | 24.44 | 25 | 26.38 | 28.75 | 2.37 | 0 | 0 | 0 |  |  | 1.78 | 0 | 0 | 8.99 |  | 29.46 | 48 | 71 | 3068 | 42.98 | 0 | 0 | Normal | 0.7492 | 0
2026-09-10 22:20 | 2026-09-10 | IDLE | 25.1 | 25 | 26.36 | 28.67 | 2.31 | 0 | 0 | 0 |  |  | 1.72 | 0 | 0 | 6.77 |  | 29.22 | 54.3 | 75 | 3068.6 | 42.98 | 0 | 0 | Normal | 0.5642 | 0
2026-09-10 22:25 | 2026-09-10 | IDLE | 24.06 | 25 | 26.28 | 29.86 | 3.58 | 0 | 0 | 0 |  |  | 2.68 | 0 | 0 | 7.48 |  | 28.99 | 43.8 | 69 | 3069.2 | 42.98 | 0 | 0 | Normal | 0.6233 | 0
2026-09-10 22:30 | 2026-09-10 | IDLE | 23.93 | 25 | 26.2 | 29.22 | 3.02 | 0 | 0 | 0 |  |  | 2.26 | 0 | 0 | 6.98 |  | 29.75 | 48.4 | 72 | 3069.8 | 42.98 | 0 | 0 | Normal | 0.5817 | 0
2026-09-10 22:35 | 2026-09-10 | IDLE | 23.93 | 25 | 26.14 | 30.73 | 4.59 | 0 | 0 | 0 |  |  | 3.44 | 0 | 0 | 4.88 |  | 29.66 | 45.6 | 70 | 3070.2 | 42.98 | 0 | 0 | Normal | 0.4067 | 0
2026-09-10 22:40 | 2026-09-10 | IDLE | 24.37 | 25 | 26.11 | 28.88 | 2.77 | 0 | 0 | 0 |  |  | 2.08 | 0 | 0 | 4.42 |  | 29.33 | 45.2 | 75 | 3070.6 | 42.98 | 0 | 0 | Normal | 0.3683 | 0
2026-09-10 22:45 | 2026-09-10 | IDLE | 23.66 | 25 | 26.04 | 29 | 2.96 | 0 | 0 | 0 |  |  | 2.22 | 0 | 0 | 7.39 |  | 29.27 | 40.8 | 67 | 3071.2 | 42.98 | 0 | 0 | Normal | 0.6158 | 0
2026-09-10 22:50 | 2026-09-10 | IDLE | 23.65 | 25 | 25.99 | 29.87 | 3.88 | 0 | 0 | 0 |  |  | 2.91 | 0 | 0 | 7.74 |  | 28.93 | 45.8 | 71 | 3071.8 | 42.98 | 0 | 0 | Normal | 0.645 | 0
2026-09-10 22:55 | 2026-09-10 | IDLE | 24.15 | 25 | 25.97 | 28.68 | 2.71 | 0 | 0 | 0 |  |  | 2.04 | 0 | 0 | 6.74 |  | 28.52 | 48.8 | 75 | 3072.4 | 42.98 | 0 | 0 | Normal | 0.5617 | 0
2026-09-10 23:00 | 2026-09-10 | IDLE | 23.79 | 25 | 25.93 | 30.16 | 4.23 | 0 | 0 | 0 |  |  | 3.18 | 0 | 0 | 6.2 |  | 28.36 | 49.1 | 70 | 3072.9 | 42.98 | 0 | 0 | Normal | 0.5167 | 0
2026-09-10 23:05 | 2026-09-10 | IDLE | 23.67 | 25 | 25.89 | 30.23 | 4.34 | 0 | 0 | 0 |  |  | 3.26 | 0 | 0 | 6.32 |  | 29.34 | 44.6 | 74 | 3073.4 | 42.98 | 0 | 0 | Normal | 0.5267 | 0
2026-09-10 23:10 | 2026-09-10 | IDLE | 22.45 | 25 | 25.78 | 29.39 | 3.61 | 0 | 0 | 0 |  |  | 2.72 | 0 | 0 | 6.47 |  | 28.01 | 52.4 | 73 | 3074 | 42.98 | 0 | 0 | Normal | 0.5392 | 0
2026-09-10 23:15 | 2026-09-10 | IDLE | 22.9 | 25 | 25.72 | 29.44 | 3.72 | 0 | 0 | 0 |  |  | 2.79 | 0 | 0 | 4.48 |  | 28.97 | 44 | 69 | 3074.3 | 42.98 | 0 | 0 | Normal | 0.3733 | 0
2026-09-10 23:20 | 2026-09-10 | IDLE | 23.24 | 25 | 25.69 | 30.5 | 4.81 | 0 | 0 | 0 |  |  | 3.6 | 0 | 0 | 6.27 |  | 30.09 | 46.2 | 69 | 3074.9 | 42.98 | 0 | 0 | Normal | 0.5225 | 0
2026-09-10 23:25 | 2026-09-10 | IDLE | 22.35 | 25 | 25.6 | 29.81 | 4.21 | 0 | 0 | 0 |  |  | 3.16 | 0 | 0 | 6.2 |  | 28.45 | 48.9 | 75 | 3075.4 | 42.98 | 0 | 0 | Normal | 0.5167 | 0
2026-09-10 23:30 | 2026-09-10 | IDLE | 22.29 | 25 | 25.53 | 29.18 | 3.65 | 0 | 0 | 0 |  |  | 2.73 | 0 | 0 | 3.94 |  | 28.59 | 46 | 65 | 3075.7 | 42.98 | 0 | 0 | Normal | 0.3283 | 0
2026-09-10 23:35 | 2026-09-10 | IDLE | 22.09 | 25 | 25.46 | 28.94 | 3.48 | 0 | 0 | 0 |  |  | 2.61 | 0 | 0 | 2.77 |  | 28.05 | 49.1 | 75 | 3075.9 | 42.98 | 0 | 0 | Normal | 0.2308 | 0
2026-09-10 23:40 | 2026-09-10 | IDLE | 22.13 | 25 | 25.4 | 29.74 | 4.34 | 0 | 0 | 0 |  |  | 3.26 | 0 | 0 | 5.87 |  | 28.97 | 49.7 | 70 | 3076.4 | 42.98 | 0 | 0 | Normal | 0.4892 | 0
2026-09-10 23:45 | 2026-09-10 | IDLE | 22.01 | 25 | 25.34 | 29.5 | 4.16 | 0 | 0 | 0 |  |  | 3.12 | 0 | 0 | 3.58 |  | 28.81 | 41.6 | 76 | 3076.7 | 42.98 | 0 | 0 | Normal | 0.2983 | 0
2026-09-10 23:50 | 2026-09-10 | IDLE | 22.28 | 25 | 25.3 | 29.29 | 3.99 | 0 | 0 | 0 |  |  | 3 | 0 | 0 | 3.2 |  | 27.69 | 43.4 | 76 | 3077 | 42.98 | 0 | 0 | Normal | 0.2667 | 0
2026-09-10 23:55 | 2026-09-10 | IDLE | 21.86 | 25 | 25.25 | 29.75 | 4.5 | 0 | 0 | 0 |  |  | 3.38 | 0 | 0 | 3.99 |  | 28.05 | 46.7 | 74 | 3077.3 | 42.98 | 0 | 0 | Normal | 0.3325 | 0
2026-09-11 | 2026-09-11 | IDLE | 22.01 | 25 | 25.42 | 29.5 | 4.08 | 0 | 0 | 0 |  |  | 0.92 | 0 | 0 | 6.06 |  | 28.98 | 45.9 | 71 | 3077.8 | 42.98 | 0 | 0 | Normal | 0.505 | 0
2026-09-11 00:05 | 2026-09-11 | IDLE | 22.28 | 25 | 25.37 | 28.93 | 3.56 | 0 | 0 | 0 |  |  | 0.8 | 0 | 0 | 7.34 |  | 28.83 | 46 | 65 | 3078.4 | 42.98 | 0 | 0 | Normal | 0.6117 | 0
2026-09-11 00:10 | 2026-09-11 | IDLE | 22.16 | 25 | 25.33 | 29.81 | 4.48 | 0 | 0 | 0 |  |  | 1.01 | 0 | 0 | 6.64 |  | 28.47 | 53.7 | 63 | 3079 | 42.98 | 0 | 0 | Normal | 0.5533 | 0
2026-09-11 00:15 | 2026-09-11 | IDLE | 22.01 | 25 | 25.28 | 29.5 | 4.22 | 0 | 0 | 0 |  |  | 0.95 | 0 | 0 | 8.27 |  | 28.84 | 48.2 | 61 | 3079.7 | 42.98 | 0 | 0 | Normal | 0.6892 | 0
2026-09-11 00:20 | 2026-09-11 | IDLE | 22.18 | 25 | 25.25 | 29.72 | 4.47 | 0 | 0 | 0 |  |  | 1 | 0 | 0 | 3.99 |  | 28.44 | 47.7 | 63 | 3080 | 42.98 | 0 | 0 | Normal | 0.3325 | 0
2026-09-11 00:25 | 2026-09-11 | IDLE | 21.69 | 25 | 25.19 | 29.62 | 4.43 | 0 | 0 | 0 |  |  | 0.99 | 0 | 0 | 5.07 |  | 27.86 | 48.6 | 68 | 3080.4 | 42.98 | 0 | 0 | Normal | 0.4225 | 0
2026-09-11 00:30 | 2026-09-11 | COOLING | 21.55 | 25 | 25.63 | 28.72 | 3.09 | 121 | 59.9 | 71.9 | 4.19 | 21.03 | 10.08 | 28 | 34.4 | 21.97 | 4.34 | 28.33 | 44.5 | 62 | 3082.3 | 43.07 | 2 | 0 | Normal | 1.8308 | 0.0833
2026-09-11 00:35 | 2026-09-11 | COOLING | 21.49 | 25 | 25.08 | 28.31 | 3.23 | 113.9 | 57.8 | 70.7 | 4.66 | 22.4 | 9.93 | 30.93 | 38.04 | 24.41 | 4.31 | 28.26 | 40.2 | 62 | 3084.3 | 43.15 | 2 | 0 | Normal | 2.0342 | 0.0833
2026-09-11 00:40 | 2026-09-11 | COOLING | 21.83 | 25 | 24.84 | 28.2 | 3.36 | 111.3 | 58.7 | 71.2 | 4.63 | 21.4 | 10.08 | 28.52 | 34.94 | 22.03 | 4.4 | 27.63 | 41.4 | 66 | 3086.1 | 43.23 | 2 | 0 | Normal | 1.8358 | 0.0833
2026-09-11 00:45 | 2026-09-11 | COOLING | 20.87 | 25 | 25.4 | 28.56 | 3.16 | 119.6 | 59.5 | 71.7 | 4.11 | 20.93 | 10.18 | 35.39 | 43.35 | 27.35 | 4.4 | 29.09 | 46.7 | 61 | 3088.4 | 43.32 | 2 | 0 | Normal | 2.2792 | 0.0833
2026-09-11 00:50 | 2026-09-11 | COOLING | 21.46 | 25 | 25.64 | 28.82 | 3.18 | 119.8 | 62.1 | 73.2 | 4.27 | 21.01 | 10.3 | 30.89 | 37.89 | 24.01 | 4.38 | 28.21 | 37.7 | 64 | 3090.4 | 43.4 | 2 | 0 | Normal | 2.0008 | 0.0833
2026-09-11 00:55 | 2026-09-11 | COOLING | 21.32 | 25 | 25.74 | 28.73 | 2.99 | 116.4 | 55.8 | 69.5 | 4.61 | 20.99 | 9.4 | 30.93 | 38.01 | 24.32 | 4.33 | 28.61 | 41.3 | 61 | 3092.4 | 43.48 | 2 | 0 | Normal | 2.0267 | 0.0833
2026-09-11 01:00 | 2026-09-11 | COOLING | 21.16 | 25 | 25.93 | 29.1 | 3.17 | 113.9 | 58.9 | 71.3 | 4.58 | 21.3 | 9.76 | 28.49 | 34.96 | 22.19 | 4.37 | 28.94 | 42.2 | 70 | 3094.3 | 43.57 | 2 | 0 | Normal | 1.8492 | 0.0833
2026-09-11 01:05 | 2026-09-11 | COOLING | 21.34 | 25 | 26.08 | 29.22 | 3.14 | 119.3 | 58.6 | 71.2 | 4.3 | 21.19 | 10.09 | 30.97 | 38.03 | 24.24 | 4.35 | 28.1 | 37.2 | 65 | 3096.3 | 43.65 | 2 | 0 | Normal | 2.02 | 0.0833
2026-09-11 01:10 | 2026-09-11 | COOLING | 20.51 | 25 | 25.43 | 28.61 | 3.18 | 119.7 | 62.6 | 73.6 | 4.29 | 21.56 | 10.26 | 32.27 | 39.62 | 25.23 | 4.35 | 28.19 | 43.4 | 55 | 3098.4 | 43.73 | 2 | 0 | Normal | 2.1025 | 0.0833
2026-09-11 01:15 | 2026-09-11 | COOLING | 20.75 | 25 | 25.06 | 28.34 | 3.28 | 114 | 60.4 | 72.3 | 4.84 | 22.26 | 10.08 | 30.29 | 37.05 | 23.21 | 4.44 | 28.2 | 37 | 67 | 3100.3 | 43.82 | 2 | 0 | Normal | 1.9342 | 0.0833
2026-09-11 01:20 | 2026-09-11 | COOLING | 20.44 | 25 | 25.7 | 28.99 | 3.29 | 118.1 | 62 | 73.2 | 4.4 | 20.54 | 10.47 | 32.57 | 39.82 | 24.89 | 4.45 | 29.09 | 41.2 | 65 | 3102.4 | 43.9 | 2 | 0 | Normal | 2.0742 | 0.0833
2026-09-11 01:25 | 2026-09-11 | COOLING | 21.4 | 25 | 26.38 | 29.66 | 3.28 | 117.7 | 61.9 | 73.1 | 4.57 | 21.82 | 10.45 | 33.97 | 41.77 | 26.76 | 4.32 | 29.62 | 43.6 | 60 | 3104.6 | 43.98 | 2 | 0 | Normal | 2.23 | 0.0833
2026-09-11 01:30 | 2026-09-11 | COOLING | 20.85 | 25 | 25.74 | 28.94 | 3.2 | 117.7 | 57.6 | 70.6 | 4.49 | 21.44 | 10.19 | 33.49 | 40.97 | 25.66 | 4.44 | 29.09 | 39.2 | 69 | 3106.8 | 44.07 | 2 | 0 | Normal | 2.1383 | 0.0833
2026-09-11 01:35 | 2026-09-11 | COOLING | 20.66 | 25 | 26 | 29.07 | 3.07 | 118.8 | 56.3 | 69.8 | 4.72 | 21.07 | 9.83 | 31.86 | 38.95 | 24.32 | 4.46 | 29.34 | 33.7 | 62 | 3108.8 | 44.15 | 2 | 0 | Normal | 2.0267 | 0.0833
2026-09-11 01:40 | 2026-09-11 | COOLING | 20.96 | 25 | 25.67 | 28.84 | 3.17 | 122.8 | 62.2 | 73.3 | 4.92 | 21.16 | 10.52 | 35.18 | 43.01 | 26.87 | 4.46 | 28.67 | 40.5 | 64 | 3111 | 44.23 | 2 | 0 | Normal | 2.2392 | 0.0833
2026-09-11 01:45 | 2026-09-11 | COOLING | 20.82 | 25 | 25.84 | 28.91 | 3.07 | 122.1 | 61.5 | 72.9 | 4.64 | 20.68 | 10.15 | 28.06 | 34.34 | 21.55 | 4.43 | 28.76 | 39.4 | 70 | 3112.8 | 44.32 | 2 | 0 | Normal | 1.7958 | 0.0833
2026-09-11 01:50 | 2026-09-11 | COOLING | 20.09 | 25 | 25.66 | 28.88 | 3.22 | 116.1 | 61.5 | 72.9 | 4.67 | 20.84 | 10.09 | 32.2 | 39.28 | 24.3 | 4.51 | 28.63 | 29.9 | 61 | 3114.9 | 44.4 | 2 | 0 | Normal | 2.025 | 0.0833
2026-09-11 01:55 | 2026-09-11 | COOLING | 20.59 | 25 | 24.88 | 28 | 3.12 | 119.1 | 57 | 70.2 | 4.79 | 21.38 | 10.05 | 30.88 | 37.77 | 23.65 | 4.44 | 27.66 | 37.6 | 65 | 3116.8 | 44.48 | 2 | 0 | Normal | 1.9708 | 0.0833
2026-09-11 02:00 | 2026-09-11 | COOLING | 19.57 | 25 | 25.28 | 28.5 | 3.22 | 118.2 | 57.4 | 70.5 | 4.3 | 20.31 | 10.29 | 33.83 | 41.29 | 25.62 | 4.49 | 29.06 | 35.1 | 60 | 3119 | 44.57 | 2 | 0 | Normal | 2.135 | 0.0833
2026-09-11 02:05 | 2026-09-11 | COOLING | 20.39 | 25 | 25.49 | 28.61 | 3.12 | 116.9 | 56.9 | 70.1 | 4.4 | 20.49 | 9.84 | 32.26 | 39.54 | 25.01 | 4.39 | 29.16 | 43.6 | 64 | 3121.1 | 44.65 | 2 | 0 | Normal | 2.0842 | 0.0833
2026-09-11 02:10 | 2026-09-11 | COOLING | 21.19 | 25 | 25.7 | 28.95 | 3.25 | 118.3 | 61.2 | 72.7 | 4.03 | 21.52 | 10.37 | 34.7 | 42.4 | 26.45 | 4.46 | 29.41 | 42.3 | 64 | 3123.3 | 44.73 | 2 | 0 | Normal | 2.2042 | 0.0833
2026-09-11 02:15 | 2026-09-11 | COOLING | 20.28 | 25 | 25.98 | 29.04 | 3.06 | 118.9 | 57 | 70.2 | 4.19 | 21.12 | 9.79 | 30.26 | 36.96 | 23.01 | 4.48 | 29.79 | 37.6 | 61 | 3125.2 | 44.82 | 2 | 0 | Normal | 1.9175 | 0.0833
2026-09-11 02:20 | 2026-09-11 | COOLING | 20.86 | 25 | 25.99 | 29.13 | 3.14 | 117 | 54.7 | 68.8 | 4.7 | 20.76 | 9.92 | 31.78 | 38.87 | 24.32 | 4.45 | 29.27 | 45.8 | 63 | 3127.2 | 44.9 | 2 | 0 | Normal | 2.0267 | 0.0833
2026-09-11 02:25 | 2026-09-11 | COOLING | 20.25 | 25 | 25.77 | 28.89 | 3.12 | 118.1 | 56.2 | 69.7 | 4.56 | 20.3 | 9.93 | 32.32 | 39.55 | 24.81 | 4.43 | 29.24 | 38.1 | 61 | 3129.3 | 44.98 | 2 | 0 | Normal | 2.0675 | 0.0833
2026-09-11 02:30 | 2026-09-11 | COOLING | 19.5 | 25 | 25.02 | 28.22 | 3.2 | 119.2 | 61.1 | 72.7 | 4.98 | 21.26 | 10.3 | 33.91 | 41.41 | 25.77 | 4.48 | 28.36 | 41.9 | 59 | 3131.4 | 45.07 | 2 | 0 | Normal | 2.1475 | 0.0833
2026-09-11 02:35 | 2026-09-11 | COOLING | 20.55 | 25 | 25.64 | 28.71 | 3.07 | 123.8 | 63.7 | 74.2 | 4.82 | 21.17 | 10.26 | 28.6 | 35.14 | 22.45 | 4.33 | 28.56 | 40.6 | 65 | 3133.3 | 45.15 | 2 | 0 | Normal | 1.8708 | 0.0833
2026-09-11 02:40 | 2026-09-11 | COOLING | 20.28 | 25 | 25.12 | 28.19 | 3.07 | 118.2 | 56.4 | 69.8 | 4.61 | 20.17 | 9.8 | 29.42 | 36.01 | 22.62 | 4.43 | 28.3 | 34.2 | 62 | 3135.2 | 45.23 | 2 | 0 | Normal | 1.885 | 0.0833
2026-09-11 02:45 | 2026-09-11 | COOLING | 20.95 | 25 | 25.25 | 28.59 | 3.34 | 113.1 | 59 | 71.4 | 4.52 | 20.75 | 10.2 | 31.16 | 38.14 | 23.98 | 4.42 | 28.38 | 37.5 | 64 | 3137.2 | 45.32 | 2 | 0 | Normal | 1.9983 | 0.0833
2026-09-11 02:50 | 2026-09-11 | FREE_COOLING | 20.46 | 25 | 21.95 | 22.27 | 0.32 | 116.8 | 0 | 45.4 |  |  | 1.01 | 0.91 | 0.91 | 7.91 |  | 24.97 | 45.8 | 64 | 3137.8 | 45.32 | 1 | 0 | Normal | 0.6592 | 0
2026-09-11 02:55 | 2026-09-11 | FREE_COOLING | 20.42 | 25 | 21.94 | 22.22 | 0.28 | 113.2 | 0 | 37.1 |  |  | 0.85 | 0.76 | 0.76 | 6.95 |  | 24.64 | 45.9 | 63 | 3138.4 | 45.32 | 1 | 0 | Normal | 0.5792 | 0
2026-09-11 03:00 | 2026-09-11 | FREE_COOLING | 19.99 | 25 | 21.27 | 21.55 | 0.28 | 117.2 | 0 | 41 |  |  | 0.91 | 0.82 | 0.82 | 7.88 |  | 24.23 | 44.7 | 62 | 3139.1 | 45.32 | 1 | 0 | Normal | 0.6567 | 0
2026-09-11 03:05 | 2026-09-11 | FREE_COOLING | 20.75 | 25 | 22.51 | 22.79 | 0.28 | 117.7 | 0 | 39.6 |  |  | 0.89 | 0.8 | 0.8 | 3.77 |  | 25.24 | 47.8 | 63 | 3139.4 | 45.32 | 1 | 0 | Normal | 0.3142 | 0
2026-09-11 03:10 | 2026-09-11 | FREE_COOLING | 21.03 | 25 | 21.92 | 22.17 | 0.25 | 121.1 | 0 | 36.5 |  |  | 0.8 | 0.72 | 0.72 | 5.84 |  | 24.43 | 43.7 | 63 | 3139.9 | 45.32 | 1 | 0 | Normal | 0.4867 | 0
2026-09-11 03:15 | 2026-09-11 | FREE_COOLING | 19.86 | 25 | 21.14 | 21.39 | 0.25 | 124.6 | 0 | 44.1 |  |  | 0.85 | 0.76 | 0.76 | 6.8 |  | 23.82 | 54.9 | 66 | 3140.4 | 45.32 | 1 | 0 | Normal | 0.5667 | 0
2026-09-11 03:20 | 2026-09-11 | IDLE | 21.58 | 25 | 24.45 | 28.32 | 3.87 | 0 | 0 | 0 |  |  | 0.87 | 0 | 0 | 6.52 |  | 27.66 | 46.4 | 68 | 3141 | 45.32 | 0 | 0 | Normal | 0.5433 | 0
2026-09-11 03:25 | 2026-09-11 | FREE_COOLING | 20.41 | 25 | 22.34 | 22.62 | 0.28 | 120.8 | 0 | 41.4 |  |  | 0.91 | 0.82 | 0.82 | 3.85 |  | 24.37 | 43.5 | 63 | 3141.3 | 45.32 | 1 | 0 | Normal | 0.3208 | 0
2026-09-11 03:30 | 2026-09-11 | FREE_COOLING | 19.96 | 25 | 21.1 | 21.43 | 0.33 | 111.3 | 0 | 42.9 |  |  | 0.99 | 0.89 | 0.89 | 7.54 |  | 24.09 | 46.6 | 63 | 3141.9 | 45.32 | 1 | 0 | Normal | 0.6283 | 0
2026-09-11 03:35 | 2026-09-11 | FREE_COOLING | 20.66 | 25 | 22.16 | 22.44 | 0.28 | 118.9 | 0 | 36.9 |  |  | 0.87 | 0.78 | 0.78 | 6.61 |  | 25.24 | 42.6 | 64 | 3142.5 | 45.32 | 1 | 0 | Normal | 0.5508 | 0
2026-09-11 03:40 | 2026-09-11 | FREE_COOLING | 20.23 | 25 | 21.66 | 21.91 | 0.25 | 120.1 | 0 | 42.5 |  |  | 0.82 | 0.74 | 0.74 | 5.61 |  | 24.03 | 44.2 | 64 | 3143 | 45.32 | 1 | 0 | Normal | 0.4675 | 0
2026-09-11 03:45 | 2026-09-11 | FREE_COOLING | 20.29 | 25 | 22.12 | 22.46 | 0.34 | 119 | 0 | 43.7 |  |  | 1.08 | 0.98 | 0.98 | 7.66 |  | 25.17 | 42.8 | 68 | 3143.6 | 45.32 | 1 | 0 | Normal | 0.6383 | 0
2026-09-11 03:50 | 2026-09-11 | FREE_COOLING | 19.81 | 25 | 21.65 | 21.88 | 0.23 | 114.6 | 0 | 36.2 |  |  | 0.71 | 0.64 | 0.64 | 4.05 |  | 24 | 57.2 | 66 | 3143.9 | 45.32 | 1 | 0 | Normal | 0.3375 | 0
2026-09-11 03:55 | 2026-09-11 | FREE_COOLING | 21.22 | 25 | 22.69 | 22.98 | 0.29 | 122.4 | 0 | 39.6 |  |  | 0.93 | 0.84 | 0.84 | 5.55 |  | 25.57 | 47.4 | 65 | 3144.4 | 45.32 | 1 | 0 | Normal | 0.4625 | 0
2026-09-11 04:00 | 2026-09-11 | FREE_COOLING | 20.45 | 25 | 21.77 | 22.04 | 0.27 | 120.7 | 0 | 37.8 |  |  | 0.88 | 0.79 | 0.79 | 7.28 |  | 25.05 | 43.7 | 64 | 3145 | 45.32 | 1 | 0 | Normal | 0.6067 | 0
2026-09-11 04:05 | 2026-09-11 | FREE_COOLING | 20.22 | 25 | 21.83 | 22.13 | 0.3 | 118.1 | 0 | 46.4 |  |  | 0.96 | 0.86 | 0.86 | 6.64 |  | 24.66 | 48.2 | 65 | 3145.5 | 45.32 | 1 | 0 | Normal | 0.5533 | 0
2026-09-11 04:10 | 2026-09-11 | FREE_COOLING | 20.3 | 25 | 21.07 | 21.35 | 0.28 | 118.8 | 0 | 41.2 |  |  | 0.88 | 0.8 | 0.8 | 5.9 |  | 23.69 | 45.5 | 66 | 3146 | 45.32 | 1 | 0 | Normal | 0.4917 | 0
2026-09-11 04:15 | 2026-09-11 | FREE_COOLING | 20.8 | 25 | 22.22 | 22.47 | 0.25 | 119.2 | 0 | 40.2 |  |  | 0.81 | 0.73 | 0.73 | 5.99 |  | 26.19 | 50.9 | 65 | 3146.5 | 45.32 | 1 | 0 | Normal | 0.4992 | 0
2026-09-11 04:20 | 2026-09-11 | FREE_COOLING | 20.89 | 25 | 21.96 | 22.37 | 0.41 | 114.6 | 0 | 47.8 |  |  | 1.27 | 1.15 | 1.15 | 5.89 |  | 24.35 | 52.8 | 63 | 3147 | 45.32 | 1 | 0 | Normal | 0.4908 | 0
2026-09-11 04:25 | 2026-09-11 | FREE_COOLING | 20.64 | 25 | 21.66 | 22 | 0.34 | 119.6 | 0 | 35.1 |  |  | 1.08 | 0.98 | 0.98 | 7.25 |  | 25.36 | 42 | 64 | 3147.6 | 45.32 | 1 | 0 | Normal | 0.6042 | 0
2026-09-11 04:30 | 2026-09-11 | FREE_COOLING | 20.4 | 25 | 21.75 | 22.05 | 0.3 | 117.5 | 0 | 44.8 |  |  | 0.96 | 0.86 | 0.86 | 5.81 |  | 24.05 | 50.2 | 60 | 3148.1 | 45.32 | 1 | 0 | Normal | 0.4842 | 0
2026-09-11 04:35 | 2026-09-11 | FREE_COOLING | 21.38 | 25 | 23.05 | 23.41 | 0.36 | 120.3 | 0 | 41.6 |  |  | 1.17 | 1.06 | 1.06 | 7.01 |  | 26.35 | 44.9 | 64 | 3148.7 | 45.32 | 1 | 0 | Normal | 0.5842 | 0
2026-09-11 04:40 | 2026-09-11 | FREE_COOLING | 21.46 | 25 | 23.65 | 23.94 | 0.29 | 118 | 0 | 50 |  |  | 0.95 | 0.85 | 0.85 | 3.6 |  | 26.96 | 45 | 62 | 3149 | 45.32 | 1 | 0 | Normal | 0.3 | 0
2026-09-11 04:45 | 2026-09-11 | IDLE | 21.96 | 25 | 24.58 | 28.47 | 3.89 | 0 | 0 | 0 |  |  | 0.88 | 0 | 0 | 7.69 |  | 28.42 | 44.3 | 65 | 3149.6 | 45.32 | 0 | 0 | Normal | 0.6408 | 0
2026-09-11 04:50 | 2026-09-11 | IDLE | 21.65 | 25 | 24.62 | 29.48 | 4.86 | 0 | 0 | 0 |  |  | 1.09 | 0 | 0 | 9.19 |  | 27.32 | 43.2 | 65 | 3150.4 | 45.32 | 0 | 0 | Normal | 0.7658 | 0
2026-09-11 04:55 | 2026-09-11 | FREE_COOLING | 21.07 | 25 | 22.56 | 22.8 | 0.24 | 117.7 | 0 | 37.4 |  |  | 0.77 | 0.69 | 0.69 | 6.8 |  | 24.88 | 50.4 | 65 | 3151 | 45.32 | 1 | 0 | Normal | 0.5667 | 0
2026-09-11 05:00 | 2026-09-11 | FREE_COOLING | 20.52 | 25 | 22.48 | 22.82 | 0.34 | 116.7 | 0 | 36.7 |  |  | 1.08 | 0.97 | 0.97 | 6.07 |  | 24.96 | 47 | 63 | 3151.5 | 45.32 | 1 | 0 | Normal | 0.5058 | 0
2026-09-11 05:05 | 2026-09-11 | FREE_COOLING | 21.44 | 25 | 22.56 | 22.79 | 0.23 | 115.9 | 0 | 43.6 |  |  | 0.73 | 0.66 | 0.66 | 5.52 |  | 25.35 | 42.8 | 63 | 3151.9 | 45.32 | 1 | 0 | Normal | 0.46 | 0
2026-09-11 05:10 | 2026-09-11 | FREE_COOLING | 20.94 | 25 | 22.57 | 22.73 | 0.16 | 116.3 | 0 | 39.6 |  |  | 0.5 | 0.45 | 0.45 | 7.05 |  | 25.32 | 46.2 | 60 | 3152.5 | 45.32 | 1 | 0 | Normal | 0.5875 | 0
2026-09-11 05:15 | 2026-09-11 | IDLE | 21.58 | 25 | 24.65 | 29.38 | 4.73 | 0 | 0 | 0 |  |  | 1.06 | 0 | 0 | 5.38 |  | 28.26 | 49.7 | 66 | 3153 | 45.32 | 0 | 0 | Normal | 0.4483 | 0
2026-09-11 05:20 | 2026-09-11 | FREE_COOLING | 21.33 | 25 | 21.92 | 22.21 | 0.29 | 127.1 | 0 | 43.7 |  |  | 0.98 | 0.88 | 0.88 | 5.18 |  | 24.75 | 43.7 | 65 | 3153.4 | 45.32 | 1 | 0 | Normal | 0.4317 | 0
2026-09-11 05:25 | 2026-09-11 | FREE_COOLING | 21.18 | 25 | 23.05 | 23.36 | 0.31 | 118.7 | 0 | 40.7 |  |  | 0.98 | 0.89 | 0.89 | 3.55 |  | 25.26 | 48.4 | 63 | 3153.7 | 45.32 | 1 | 0 | Normal | 0.2958 | 0
2026-09-11 05:30 | 2026-09-11 | IDLE | 22.02 | 25 | 24.71 | 29.03 | 4.32 | 0 | 0 | 0 |  |  | 0.97 | 0 | 0 | 6.47 |  | 27.88 | 50 | 73 | 3154.2 | 45.32 | 0 | 0 | Normal | 0.5392 | 0
2026-09-11 05:35 | 2026-09-11 | FREE_COOLING | 21.39 | 25 | 22.98 | 23.32 | 0.34 | 111.1 | 0 | 43.9 |  |  | 1.02 | 0.92 | 0.92 | 5.82 |  | 26.02 | 49.4 | 66 | 3154.7 | 45.32 | 1 | 0 | Normal | 0.485 | 0
2026-09-11 05:40 | 2026-09-11 | IDLE | 22.4 | 25 | 24.79 | 29.02 | 4.23 | 0 | 0 | 0 |  |  | 0.95 | 0 | 0 | 5.89 |  | 28.23 | 43.1 | 66 | 3155.2 | 45.32 | 0 | 0 | Normal | 0.4908 | 0
2026-09-11 05:45 | 2026-09-11 | IDLE | 21.78 | 25 | 24.8 | 28.75 | 3.95 | 0 | 0 | 0 |  |  | 0.89 | 0 | 0 | 6.18 |  | 26.76 | 46.6 | 68 | 3155.7 | 45.32 | 0 | 0 | Normal | 0.515 | 0
2026-09-11 05:50 | 2026-09-11 | IDLE | 21.91 | 25 | 24.83 | 30.01 | 5.18 | 0 | 0 | 0 |  |  | 1.17 | 0 | 0 | 5.3 |  | 28.59 | 50.8 | 67 | 3156.2 | 45.32 | 0 | 0 | Normal | 0.4417 | 0
2026-09-11 05:55 | 2026-09-11 | IDLE | 22.86 | 25 | 24.91 | 28.42 | 3.51 | 0 | 0 | 0 |  |  | 0.79 | 0 | 0 | 6.41 |  | 27.28 | 49 | 63 | 3156.7 | 45.32 | 0 | 0 | Normal | 0.5342 | 0
2026-09-11 06:00 | 2026-09-11 | IDLE | 21.9 | 25 | 24.91 | 28.71 | 3.8 | 0 | 0 | 0 |  |  | 0.85 | 0 | 0 | 4.85 |  | 27.4 | 43.7 | 62 | 3157.1 | 45.32 | 0 | 0 | Normal | 0.4042 | 0
2026-09-11 06:05 | 2026-09-11 | IDLE | 21.96 | 25 | 24.92 | 29.63 | 4.71 | 0 | 0 | 0 |  |  | 1.06 | 0 | 0 | 6.04 |  | 27.56 | 50.5 | 70 | 3157.6 | 45.32 | 0 | 0 | Normal | 0.5033 | 0
2026-09-11 06:10 | 2026-09-11 | IDLE | 22.42 | 25 | 24.96 | 28.93 | 3.97 | 0 | 0 | 0 |  |  | 0.9 | 0 | 0 | 5.82 |  | 28.19 | 42.7 | 61 | 3158.1 | 45.32 | 0 | 0 | Normal | 0.485 | 0
2026-09-11 06:15 | 2026-09-11 | IDLE | 22.52 | 25 | 25 | 29.04 | 4.04 | 0 | 0 | 0 |  |  | 0.91 | 0 | 0 | 4.06 |  | 27.53 | 48 | 58 | 3158.4 | 45.32 | 0 | 0 | Normal | 0.3383 | 0
2026-09-11 06:20 | 2026-09-11 | IDLE | 22.79 | 25 | 25.05 | 28.3 | 3.25 | 0 | 0 | 0 |  |  | 0.73 | 0 | 0 | 4.68 |  | 27.62 | 46.4 | 67 | 3158.8 | 45.32 | 0 | 0 | Normal | 0.39 | 0
2026-09-11 06:25 | 2026-09-11 | IDLE | 22.57 | 25 | 25.07 | 29.14 | 4.07 | 0 | 0 | 0 |  |  | 0.92 | 0 | 0 | 5.45 |  | 28.4 | 50.4 | 70 | 3159.3 | 45.32 | 0 | 0 | Normal | 0.4542 | 0
2026-09-11 06:30 | 2026-09-11 | IDLE | 23.27 | 25 | 25.14 | 28.03 | 2.89 | 0 | 0 | 0 |  |  | 0.65 | 0 | 0 | 5.48 |  | 28.5 | 42.5 | 60 | 3159.7 | 45.32 | 0 | 0 | Normal | 0.4567 | 0
2026-09-11 06:35 | 2026-09-11 | IDLE | 23.22 | 25 | 25.19 | 30.67 | 5.48 | 0 | 0 | 0 |  |  | 1.23 | 0 | 0 | 6.5 |  | 27.88 | 45.4 | 57 | 3160.3 | 45.32 | 0 | 0 | Normal | 0.5417 | 0
2026-09-11 06:40 | 2026-09-11 | IDLE | 22.69 | 25 | 25.2 | 29.44 | 4.24 | 0 | 0 | 0 |  |  | 0.95 | 0 | 0 | 5.69 |  | 28.14 | 50.2 | 64 | 3160.8 | 45.32 | 0 | 0 | Normal | 0.4742 | 0
2026-09-11 06:45 | 2026-09-11 | IDLE | 23.54 | 25 | 25.27 | 29.35 | 4.08 | 0 | 0 | 0 |  |  | 0.92 | 0 | 0 | 6.12 |  | 28.19 | 49.1 | 66 | 3161.3 | 45.32 | 0 | 0 | Normal | 0.51 | 0
2026-09-11 06:50 | 2026-09-11 | IDLE | 23.42 | 25 | 25.31 | 28.66 | 3.35 | 0 | 0 | 0 |  |  | 0.76 | 0 | 0 | 5.67 |  | 28.03 | 42.2 | 60 | 3161.7 | 45.32 | 0 | 0 | Normal | 0.4725 | 0
2026-09-11 06:55 | 2026-09-11 | IDLE | 23.48 | 25 | 25.35 | 29.72 | 4.37 | 0 | 0 | 0 |  |  | 0.99 | 0 | 0 | 2.98 |  | 28.28 | 43.6 | 62 | 3162 | 45.32 | 0 | 0 | Normal | 0.2483 | 0
2026-09-11 07:00 | 2026-09-11 | IDLE | 23.78 | 25 | 25.41 | 30.11 | 4.7 | 0 | 0 | 0 |  |  | 1.06 | 0 | 0 | 6.03 |  | 29.59 | 40.9 | 70 | 3162.5 | 45.32 | 0 | 0 | Normal | 0.5025 | 0
2026-09-11 07:05 | 2026-09-11 | IDLE | 24.12 | 25 | 25.47 | 28.73 | 3.26 | 0 | 0 | 0 |  |  | 0.73 | 0 | 0 | 5.14 |  | 28.69 | 43.6 | 63 | 3162.9 | 45.32 | 0 | 0 | Normal | 0.4283 | 0
2026-09-11 07:10 | 2026-09-11 | IDLE | 24 | 25 | 25.52 | 28.64 | 3.12 | 0 | 0 | 0 |  |  | 0.7 | 0 | 0 | 5.98 |  | 28.86 | 45.4 | 65 | 3163.4 | 45.32 | 0 | 0 | Normal | 0.4983 | 0
2026-09-11 07:15 | 2026-09-11 | IDLE | 23.75 | 25 | 25.55 | 29.33 | 3.78 | 0 | 0 | 0 |  |  | 0.85 | 0 | 0 | 5.24 |  | 28.88 | 39.6 | 64 | 3163.9 | 45.32 | 0 | 0 | Normal | 0.4367 | 0
2026-09-11 07:20 | 2026-09-11 | IDLE | 24.42 | 25 | 25.61 | 29.68 | 4.07 | 0 | 0 | 0 |  |  | 0.92 | 0 | 0 | 6.98 |  | 29.05 | 48 | 63 | 3164.4 | 45.32 | 0 | 0 | Normal | 0.5817 | 0
2026-09-11 07:25 | 2026-09-11 | IDLE | 24.31 | 25 | 25.66 | 29.36 | 3.7 | 0 | 0 | 0 |  |  | 0.83 | 0 | 0 | 6.12 |  | 29.04 | 44.1 | 62 | 3164.9 | 45.32 | 0 | 0 | Normal | 0.51 | 0
2026-09-11 07:30 | 2026-09-11 | IDLE | 24.34 | 25 | 25.7 | 29.96 | 4.26 | 0 | 0 | 0 |  |  | 0.96 | 0 | 0 | 7.06 |  | 28.8 | 47.6 | 63 | 3165.5 | 45.32 | 0 | 0 | Normal | 0.5883 | 0
2026-09-11 07:35 | 2026-09-11 | IDLE | 24.22 | 25 | 25.73 | 29.1 | 3.37 | 0 | 0 | 0 |  |  | 0.76 | 0 | 0 | 7.15 |  | 29.27 | 44.7 | 58 | 3166.1 | 45.32 | 0 | 0 | Normal | 0.5958 | 0
2026-09-11 07:40 | 2026-09-11 | IDLE | 25.02 | 25 | 25.8 | 30.09 | 4.29 | 0 | 0 | 0 |  |  | 0.96 | 0 | 0 | 5.48 |  | 28.31 | 56.2 | 66 | 3166.6 | 45.32 | 0 | 0 | Normal | 0.4567 | 0
2026-09-11 07:45 | 2026-09-11 | IDLE | 25.35 | 25 | 25.88 | 29.92 | 4.04 | 0 | 0 | 0 |  |  | 0.91 | 0 | 0 | 7.18 |  | 29.15 | 58.4 | 67 | 3167.2 | 45.32 | 0 | 0 | Normal | 0.5983 | 0
2026-09-11 07:50 | 2026-09-11 | IDLE | 25.05 | 25 | 25.93 | 28.87 | 2.94 | 0 | 0 | 0 |  |  | 0.66 | 0 | 0 | 6.46 |  | 29.56 | 45.6 | 62 | 3167.7 | 45.32 | 0 | 0 | Normal | 0.5383 | 0
2026-09-11 07:55 | 2026-09-11 | IDLE | 25.14 | 25 | 25.98 | 30.91 | 4.93 | 0 | 0 | 0 |  |  | 1.11 | 0 | 0 | 4.87 |  | 29.6 | 54 | 65 | 3168.1 | 45.32 | 0 | 0 | Normal | 0.4058 | 0
2026-09-11 08:00 | 2026-09-11 | IDLE | 25.19 | 25 | 26.02 | 30.11 | 4.09 | 0 | 0 | 0 |  |  | 0.92 | 0 | 0 | 6.04 |  | 28.97 | 44.6 | 66 | 3168.6 | 45.32 | 0 | 0 | Normal | 0.5033 | 0
2026-09-11 08:05 | 2026-09-11 | IDLE | 25.21 | 25 | 26.06 | 29.51 | 3.45 | 0 | 0 | 0 |  |  | 0.78 | 0 | 0 | 6.3 |  | 28.89 | 38 | 67 | 3169.2 | 45.32 | 0 | 0 | Normal | 0.525 | 0
2026-09-11 08:10 | 2026-09-11 | IDLE | 25.53 | 25 | 26.12 | 29.85 | 3.73 | 0 | 0 | 0 |  |  | 0.84 | 0 | 0 | 7.76 |  | 29.2 | 52 | 66 | 3169.8 | 45.32 | 0 | 0 | Normal | 0.6467 | 0
2026-09-11 08:15 | 2026-09-11 | IDLE | 25.75 | 25 | 26.17 | 30.52 | 4.35 | 0 | 0 | 0 |  |  | 0.98 | 0 | 0 | 5.75 |  | 30.45 | 41.2 | 62 | 3170.3 | 45.32 | 0 | 0 | Normal | 0.4792 | 0
2026-09-11 08:20 | 2026-09-11 | IDLE | 25.66 | 25 | 26.22 | 30.85 | 4.63 | 0 | 0 | 0 |  |  | 1.04 | 0 | 0 | 8.13 |  | 29.13 | 42 | 63 | 3171 | 45.32 | 0 | 0 | Normal | 0.6775 | 0
2026-09-11 08:25 | 2026-09-11 | IDLE | 25.89 | 25 | 26.27 | 31.31 | 5.04 | 0 | 0 | 0 |  |  | 1.13 | 0 | 0 | 7.14 |  | 29.28 | 49 | 64 | 3171.6 | 45.32 | 0 | 0 | Normal | 0.595 | 0
2026-09-11 08:30 | 2026-09-11 | IDLE | 26.17 | 25 | 26.33 | 31.86 | 5.53 | 0 | 0 | 0 |  |  | 1.25 | 0 | 0 | 3.8 |  | 29.14 | 38.9 | 59 | 3171.9 | 45.32 | 0 | 0 | Normal | 0.3167 | 0
2026-09-11 08:35 | 2026-09-11 | IDLE | 25.88 | 25 | 26.36 | 30.7 | 4.34 | 0 | 0 | 0 |  |  | 0.98 | 0 | 0 | 4.9 |  | 29.17 | 47.8 | 68 | 3172.3 | 45.32 | 0 | 0 | Normal | 0.4083 | 0
2026-09-11 08:40 | 2026-09-11 | IDLE | 26.1 | 25 | 26.4 | 30.45 | 4.05 | 0 | 0 | 0 |  |  | 0.91 | 0 | 0 | 7.05 |  | 29.35 | 40.6 | 62 | 3172.9 | 45.32 | 0 | 0 | Normal | 0.5875 | 0
2026-09-11 08:45 | 2026-09-11 | IDLE | 26.93 | 25 | 26.49 | 31.63 | 5.14 | 0 | 0 | 0 |  |  | 1.16 | 0 | 0 | 5.67 |  | 30.19 | 45.2 | 63 | 3173.3 | 45.32 | 0 | 0 | Normal | 0.4725 | 0
2026-09-11 08:50 | 2026-09-11 | IDLE | 26.8 | 25 | 26.55 | 26.99 | 0.44 | 115 | 0 | 0 |  |  | 1.36 | 0 | 0 | 7.88 |  | 29.29 | 51 | 63 | 3174 | 45.32 | 0 | 0 | Normal | 0.6567 | 0
2026-09-11 08:55 | 2026-09-11 | IDLE | 26.4 | 25 | 26.58 | 31.05 | 4.47 | 0 | 0 | 0 |  |  | 1 | 0 | 0 | 8.45 |  | 29.83 | 48.6 | 61 | 3174.7 | 45.32 | 0 | 0 | Normal | 0.7042 | 0
2026-09-11 09:00 | 2026-09-11 | IDLE | 26.31 | 25 | 26.61 | 31.06 | 4.45 | 0 | 0 | 0 |  |  | 1 | 0 | 0 | 6.27 |  | 29.68 | 44.3 | 59 | 3175.2 | 45.32 | 0 | 0 | Normal | 0.5225 | 0
2026-09-11 09:05 | 2026-09-11 | IDLE | 27.05 | 25 | 26.67 | 32.63 | 5.96 | 0 | 0 | 0 |  |  | 1.34 | 0 | 0 | 9.38 |  | 30.54 | 51.2 | 68 | 3176 | 45.32 | 0 | 0 | Normal | 0.7817 | 0
2026-09-11 09:10 | 2026-09-11 | IDLE | 26.82 | 25 | 26.71 | 32.16 | 5.45 | 0 | 0 | 0 |  |  | 1.22 | 0 | 0 | 8.96 |  | 30.18 | 50.1 | 61 | 3176.8 | 45.32 | 0 | 0 | Normal | 0.7467 | 0
2026-09-11 09:15 | 2026-09-11 | IDLE | 27.68 | 25 | 26.79 | 32.02 | 5.23 | 0 | 0 | 0 |  |  | 1.17 | 0 | 0 | 8.45 |  | 29.64 | 44.8 | 64 | 3177.5 | 45.32 | 0 | 0 | Normal | 0.7042 | 0
2026-09-11 09:20 | 2026-09-11 | IDLE | 26.88 | 25 | 26.82 | 32.03 | 5.21 | 0 | 0 | 0 |  |  | 1.17 | 0 | 0 | 7.37 |  | 30.68 | 46.2 | 66 | 3178.1 | 45.32 | 0 | 0 | Normal | 0.6142 | 0
2026-09-11 09:25 | 2026-09-11 | IDLE | 27.5 | 25 | 26.87 | 27.37 | 0.5 | 117.4 | 0 | 0 |  |  | 1.59 | 0 | 0 | 8.48 |  | 29.9 | 49.8 | 66 | 3178.8 | 45.32 | 0 | 0 | Normal | 0.7067 | 0
2026-09-11 09:30 | 2026-09-11 | IDLE | 28.23 | 25 | 26.97 | 27.41 | 0.44 | 115.6 | 0 | 0 |  |  | 1.36 | 0 | 0 | 9.83 |  | 30.3 | 44.4 | 68 | 3179.6 | 45.32 | 0 | 0 | Normal | 0.8192 | 0
2026-09-11 09:35 | 2026-09-11 | IDLE | 27.47 | 25 | 27 | 27.47 | 0.47 | 115.2 | 0 | 0 |  |  | 1.46 | 0 | 0 | 6.3 |  | 30.12 | 41.5 | 64 | 3180.1 | 45.32 | 0 | 0 | Normal | 0.525 | 0
2026-09-11 09:40 | 2026-09-11 | IDLE | 28.63 | 25 | 27.1 | 27.55 | 0.45 | 122.2 | 0 | 0 |  |  | 1.48 | 0 | 0 | 9.66 |  | 30.2 | 45.2 | 65 | 3180.9 | 45.32 | 0 | 0 | Normal | 0.805 | 0
2026-09-11 09:45 | 2026-09-11 | IDLE | 27.95 | 25 | 27.14 | 32.32 | 5.18 | 0 | 0 | 0 |  |  | 1.17 | 0 | 0 | 6.83 |  | 30.22 | 51.6 | 63 | 3181.5 | 45.32 | 0 | 0 | Normal | 0.5692 | 0
2026-09-11 09:50 | 2026-09-11 | IDLE | 27.88 | 25 | 27.17 | 32.94 | 5.77 | 0 | 0 | 0 |  |  | 1.3 | 0 | 0 | 8.37 |  | 30.21 | 45.1 | 66 | 3182.2 | 45.32 | 0 | 0 | Normal | 0.6975 | 0
2026-09-11 09:55 | 2026-09-11 | IDLE | 29.16 | 25 | 27.27 | 27.8 | 0.53 | 114.4 | 0 | 0 |  |  | 1.65 | 0 | 0 | 10.31 |  | 30.93 | 50.6 | 60 | 3183.1 | 45.32 | 0 | 0 | Normal | 0.8592 | 0
2026-09-11 10:00 | 2026-09-11 | IDLE | 28.61 | 25 | 27.33 | 32.52 | 5.19 | 0 | 0 | 0 |  |  | 1.17 | 0 | 0 | 7.57 |  | 30.36 | 47.8 | 67 | 3183.7 | 45.32 | 0 | 0 | Normal | 0.6308 | 0
2026-09-11 10:05 | 2026-09-11 | IDLE | 29.15 | 25 | 27.41 | 27.86 | 0.45 | 116.7 | 0 | 0 |  |  | 1.41 | 0 | 0 | 8.99 |  | 32.22 | 45.5 | 57 | 3184.4 | 45.32 | 0 | 0 | Normal | 0.7492 | 0
2026-09-11 10:10 | 2026-09-11 | IDLE | 29.26 | 25 | 27.48 | 28.01 | 0.53 | 115.6 | 0 | 0 |  |  | 1.66 | 0 | 0 | 10.23 |  | 29.57 | 49.4 | 62 | 3185.3 | 45.32 | 0 | 0 | Normal | 0.8525 | 0
2026-09-11 10:15 | 2026-09-11 | IDLE | 29.04 | 25 | 27.53 | 28.07 | 0.54 | 118.3 | 0 | 0 |  |  | 1.71 | 0 | 0 | 13.07 |  | 30.95 | 45.5 | 67 | 3186.4 | 45.32 | 0 | 0 | Normal | 1.0892 | 0
2026-09-11 10:20 | 2026-09-11 | IDLE | 28.91 | 25 | 27.57 | 28.07 | 0.5 | 120.5 | 0 | 0 |  |  | 1.63 | 0 | 0 | 8.51 |  | 31.45 | 47.3 | 63 | 3187.1 | 45.32 | 0 | 0 | Normal | 0.7092 | 0
2026-09-11 10:25 | 2026-09-11 | IDLE | 28.95 | 25 | 27.6 | 28.12 | 0.52 | 109.3 | 0 | 0 |  |  | 1.52 | 0 | 0 | 10.43 |  | 30.89 | 52.2 | 60 | 3188 | 45.32 | 0 | 0 | Normal | 0.8692 | 0
2026-09-11 10:30 | 2026-09-11 | IDLE | 30.05 | 25 | 27.69 | 28.16 | 0.47 | 119.5 | 0 | 0 |  |  | 1.52 | 0 | 0 | 10.71 |  | 31.01 | 41.9 | 62 | 3188.8 | 45.32 | 0 | 0 | Normal | 0.8925 | 0
2026-09-11 10:35 | 2026-09-11 | IDLE | 29.62 | 25 | 27.75 | 28.26 | 0.51 | 116.4 | 0 | 0 |  |  | 1.59 | 0 | 0 | 10.75 |  | 31.6 | 50.3 | 63 | 3189.7 | 45.32 | 0 | 0 | Normal | 0.8958 | 0
2026-09-11 10:40 | 2026-09-11 | IDLE | 29.92 | 25 | 27.81 | 28.4 | 0.59 | 115.9 | 0 | 0 |  |  | 1.86 | 0 | 0 | 12.85 |  | 31.83 | 51.8 | 67 | 3190.8 | 45.32 | 0 | 0 | Normal | 1.0708 | 0
2026-09-11 10:45 | 2026-09-11 | IDLE | 29.32 | 25 | 27.83 | 28.34 | 0.51 | 116.4 | 0 | 0 |  |  | 1.62 | 0 | 0 | 11.19 |  | 31.76 | 47.1 | 65 | 3191.7 | 45.32 | 0 | 0 | Normal | 0.9325 | 0
2026-09-11 10:50 | 2026-09-11 | IDLE | 30.37 | 25 | 27.91 | 28.49 | 0.58 | 119.2 | 0 | 0 |  |  | 1.85 | 0 | 0 | 12.78 |  | 32.72 | 53.7 | 66 | 3192.8 | 45.32 | 0 | 0 | Normal | 1.065 | 0
2026-09-11 10:55 | 2026-09-11 | IDLE | 30.6 | 25 | 27.99 | 28.59 | 0.6 | 117.5 | 0 | 0 |  |  | 1.9 | 0 | 0 | 13.18 |  | 30.85 | 44.7 | 68 | 3193.9 | 45.32 | 0 | 0 | Normal | 1.0983 | 0
2026-09-11 11:00 | 2026-09-11 | IDLE | 29.81 | 25 | 28.01 | 28.56 | 0.55 | 119.8 | 0 | 0 |  |  | 1.77 | 0 | 0 | 12.19 |  | 31.46 | 48.7 | 61 | 3194.9 | 45.32 | 0 | 0 | Normal | 1.0158 | 0
2026-09-11 11:05 | 2026-09-11 | IDLE | 30.52 | 25 | 28.07 | 28.65 | 0.58 | 117 | 0 | 0 |  |  | 1.82 | 0 | 0 | 9.8 |  | 31.81 | 45.2 | 67 | 3195.7 | 45.32 | 0 | 0 | Normal | 0.8167 | 0
2026-09-11 11:10 | 2026-09-11 | IDLE | 31.37 | 25 | 28.17 | 28.73 | 0.56 | 119.3 | 0 | 0 |  |  | 1.82 | 0 | 0 | 14.12 |  | 31.4 | 50.3 | 63 | 3196.9 | 45.32 | 0 | 0 | Normal | 1.1767 | 0
2026-09-11 11:15 | 2026-09-11 | IDLE | 30.13 | 25 | 28.18 | 28.69 | 0.51 | 116.7 | 0 | 0 |  |  | 1.61 | 0 | 0 | 11.82 |  | 31.79 | 50.8 | 67 | 3197.9 | 45.32 | 0 | 0 | Normal | 0.985 | 0
2026-09-11 11:20 | 2026-09-11 | IDLE | 30.86 | 25 | 28.24 | 28.79 | 0.55 | 117.5 | 0 | 0 |  |  | 1.74 | 0 | 0 | 13.43 |  | 32.41 | 51.6 | 69 | 3199 | 45.32 | 0 | 0 | Normal | 1.1192 | 0
2026-09-11 11:25 | 2026-09-11 | IDLE | 31.01 | 25 | 28.29 | 28.83 | 0.54 | 119.1 | 0 | 0 |  |  | 1.74 | 0 | 0 | 14.18 |  | 31.11 | 42.3 | 62 | 3200.2 | 45.32 | 0 | 0 | Normal | 1.1817 | 0
2026-09-11 11:30 | 2026-09-11 | IDLE | 31.25 | 25 | 28.35 | 28.93 | 0.58 | 115.7 | 0 | 0 |  |  | 1.8 | 0 | 0 | 14 |  | 32.3 | 46.5 | 66 | 3201.4 | 45.32 | 0 | 0 | Normal | 1.1667 | 0
2026-09-11 11:35 | 2026-09-11 | IDLE | 31.12 | 25 | 28.4 | 29.01 | 0.61 | 121.1 | 0 | 0 |  |  | 2.01 | 0 | 0 | 14.15 |  | 32.29 | 54 | 65 | 3202.6 | 45.32 | 0 | 0 | Normal | 1.1792 | 0
2026-09-11 11:40 | 2026-09-11 | IDLE | 32.22 | 25 | 28.5 | 29.18 | 0.68 | 109.5 | 0 | 0 |  |  | 2 | 0 | 0 | 13.38 |  | 33.42 | 51.7 | 68 | 3203.7 | 45.32 | 0 | 0 | Normal | 1.115 | 0
2026-09-11 11:45 | 2026-09-11 | IDLE | 31.63 | 25 | 28.55 | 29.15 | 0.6 | 117 | 0 | 0 |  |  | 1.89 | 0 | 0 | 14.57 |  | 31.67 | 48.8 | 60 | 3204.9 | 45.32 | 0 | 0 | Normal | 1.2142 | 0
2026-09-11 11:50 | 2026-09-11 | IDLE | 31.45 | 25 | 28.59 | 29.09 | 0.5 | 125.8 | 0 | 0 |  |  | 1.69 | 0 | 0 | 13.63 |  | 31.88 | 48.4 | 67 | 3206 | 45.32 | 0 | 0 | Normal | 1.1358 | 0
2026-09-11 11:55 | 2026-09-11 | IDLE | 31.96 | 25 | 28.65 | 29.3 | 0.65 | 117.3 | 0 | 0 |  |  | 2.05 | 0 | 0 | 14.35 |  | 32.72 | 46.2 | 62 | 3207.2 | 45.32 | 0 | 0 | Normal | 1.1958 | 0
2026-09-11 12:00 | 2026-09-11 | IDLE | 31.45 | 25 | 28.67 | 29.33 | 0.66 | 116 | 0 | 0 |  |  | 2.06 | 0 | 0 | 15.37 |  | 32.97 | 39.2 | 66 | 3208.5 | 45.32 | 0 | 0 | Normal | 1.2808 | 0
2026-09-11 12:05 | 2026-09-11 | IDLE | 31.17 | 25 | 28.67 | 29.31 | 0.64 | 118 | 0 | 0 |  |  | 2.02 | 0 | 0 | 12.76 |  | 32.62 | 44.7 | 69 | 3209.6 | 45.32 | 0 | 0 | Normal | 1.0633 | 0
2026-09-11 12:10 | 2026-09-11 | IDLE | 31.37 | 25 | 28.68 | 29.33 | 0.65 | 114.3 | 0 | 0 |  |  | 2 | 0 | 0 | 12.82 |  | 33.01 | 47.3 | 67 | 3210.6 | 45.32 | 0 | 0 | Normal | 1.0683 | 0
2026-09-11 12:15 | 2026-09-11 | IDLE | 31.83 | 25 | 28.72 | 29.41 | 0.69 | 114.3 | 0 | 0 |  |  | 2.12 | 0 | 0 | 12.67 |  | 33.53 | 53.3 | 64 | 3211.7 | 45.32 | 0 | 0 | Normal | 1.0558 | 0
2026-09-11 12:20 | 2026-09-11 | IDLE | 31.59 | 25 | 28.74 | 29.35 | 0.61 | 115.9 | 0 | 0 |  |  | 1.92 | 0 | 0 | 13.58 |  | 32.79 | 54.5 | 58 | 3212.8 | 45.32 | 0 | 0 | Normal | 1.1317 | 0
2026-09-11 12:25 | 2026-09-11 | IDLE | 32.14 | 25 | 28.78 | 29.46 | 0.68 | 120.4 | 0 | 0 |  |  | 2.2 | 0 | 0 | 16.04 |  | 32.96 | 47 | 59 | 3214.1 | 45.32 | 0 | 0 | Normal | 1.3367 | 0
2026-09-11 12:30 | 2026-09-11 | IDLE | 32.19 | 25 | 28.83 | 29.48 | 0.65 | 119.5 | 0 | 0 |  |  | 2.11 | 0 | 0 | 12.73 |  | 33.02 | 52.1 | 61 | 3215.2 | 45.32 | 0 | 0 | Normal | 1.0608 | 0
2026-09-11 12:35 | 2026-09-11 | IDLE | 32.17 | 25 | 28.86 | 29.45 | 0.59 | 120.2 | 0 | 0 |  |  | 1.91 | 0 | 0 | 15.06 |  | 33.49 | 49 | 66 | 3216.5 | 45.32 | 0 | 0 | Normal | 1.255 | 0
2026-09-11 12:40 | 2026-09-11 | IDLE | 31.99 | 25 | 28.88 | 29.45 | 0.57 | 116 | 0 | 0 |  |  | 1.78 | 0 | 0 | 11.37 |  | 32.68 | 46.8 | 64 | 3217.4 | 45.32 | 0 | 0 | Normal | 0.9475 | 0
2026-09-11 12:45 | 2026-09-11 | IDLE | 32.3 | 25 | 28.92 | 29.56 | 0.64 | 115.9 | 0 | 0 |  |  | 2.01 | 0 | 0 | 14.09 |  | 33.01 | 41.1 | 68 | 3218.6 | 45.32 | 0 | 0 | Normal | 1.1742 | 0
2026-09-11 12:50 | 2026-09-11 | IDLE | 32.89 | 25 | 28.98 | 29.75 | 0.77 | 113.4 | 0 | 0 |  |  | 2.35 | 0 | 0 | 16.3 |  | 33.44 | 47.3 | 70 | 3219.9 | 45.32 | 0 | 0 | Normal | 1.3583 | 0
2026-09-11 12:55 | 2026-09-11 | IDLE | 32.86 | 25 | 29.04 | 29.7 | 0.66 | 118.2 | 0 | 0 |  |  | 2.12 | 0 | 0 | 15.05 |  | 33.82 | 52.4 | 64 | 3221.2 | 45.32 | 0 | 0 | Normal | 1.2542 | 0
2026-09-11 13:00 | 2026-09-11 | IDLE | 31.37 | 25 | 28.99 | 29.65 | 0.66 | 116.9 | 0 | 0 |  |  | 2.07 | 0 | 0 | 12.16 |  | 33.44 | 43.5 | 69 | 3222.2 | 45.32 | 0 | 0 | Normal | 1.0133 | 0
2026-09-11 13:05 | 2026-09-11 | IDLE | 31.87 | 25 | 28.99 | 29.59 | 0.6 | 117.1 | 0 | 0 |  |  | 1.9 | 0 | 0 | 13.89 |  | 32.36 | 53 | 67 | 3223.4 | 45.32 | 0 | 0 | Normal | 1.1575 | 0
2026-09-11 13:10 | 2026-09-11 | IDLE | 32.75 | 25 | 29.03 | 29.73 | 0.7 | 124.1 | 0 | 0 |  |  | 2.33 | 0 | 0 | 16.79 |  | 33.58 | 46.2 | 65 | 3224.8 | 45.32 | 0 | 0 | Normal | 1.3992 | 0
2026-09-11 13:15 | 2026-09-11 | IDLE | 32.25 | 25 | 29.04 | 29.73 | 0.69 | 117.9 | 0 | 0 |  |  | 2.21 | 0 | 0 | 16.72 |  | 33.55 | 47.2 | 63 | 3226.2 | 45.32 | 0 | 0 | Normal | 1.3933 | 0
2026-09-11 13:20 | 2026-09-11 | IDLE | 33.12 | 25 | 29.11 | 29.74 | 0.63 | 117.7 | 0 | 0 |  |  | 2 | 0 | 0 | 17.95 |  | 33.62 | 52.7 | 64 | 3227.7 | 45.32 | 0 | 0 | Normal | 1.4958 | 0
2026-09-11 13:25 | 2026-09-11 | IDLE | 32.47 | 25 | 29.12 | 29.84 | 0.72 | 115.9 | 0 | 0 |  |  | 2.25 | 0 | 0 | 16.02 |  | 32.96 | 42.3 | 68 | 3229 | 45.32 | 0 | 0 | Normal | 1.335 | 0
2026-09-11 13:30 | 2026-09-11 | IDLE | 32.55 | 25 | 29.13 | 29.74 | 0.61 | 121.7 | 0 | 0 |  |  | 2.01 | 0 | 0 | 15.73 |  | 32.67 | 50.5 | 68 | 3230.3 | 45.32 | 0 | 0 | Normal | 1.3108 | 0
2026-09-11 13:35 | 2026-09-11 | IDLE | 32.21 | 25 | 29.13 | 29.77 | 0.64 | 122.2 | 0 | 0 |  |  | 2.12 | 0 | 0 | 16.04 |  | 32.62 | 48.7 | 70 | 3231.6 | 45.32 | 0 | 0 | Normal | 1.3367 | 0
2026-09-11 13:40 | 2026-09-11 | IDLE | 32.64 | 25 | 29.15 | 29.8 | 0.65 | 117.5 | 0 | 0 |  |  | 2.07 | 0 | 0 | 13.98 |  | 32.1 | 47.4 | 62 | 3232.8 | 45.32 | 0 | 0 | Normal | 1.165 | 0
2026-09-11 13:45 | 2026-09-11 | IDLE | 32.91 | 25 | 29.18 | 29.8 | 0.62 | 119 | 0 | 0 |  |  | 1.98 | 0 | 0 | 14.58 |  | 33.04 | 47.1 | 65 | 3234 | 45.32 | 0 | 0 | Normal | 1.215 | 0
2026-09-11 13:50 | 2026-09-11 | IDLE | 32.61 | 25 | 29.19 | 29.76 | 0.57 | 122.6 | 0 | 0 |  |  | 1.9 | 0 | 0 | 16.96 |  | 33.04 | 49.9 | 64 | 3235.4 | 45.32 | 0 | 0 | Normal | 1.4133 | 0
2026-09-11 13:55 | 2026-09-11 | IDLE | 33.64 | 25 | 29.26 | 29.91 | 0.65 | 124.3 | 0 | 0 |  |  | 2.17 | 0 | 0 | 17.86 |  | 32.83 | 55.7 | 57 | 3236.9 | 45.32 | 0 | 0 | Normal | 1.4883 | 0
2026-09-11 14:00 | 2026-09-11 | IDLE | 33.52 | 25 | 29.31 | 30.05 | 0.74 | 113.4 | 0 | 0 |  |  | 2.26 | 0 | 0 | 17.72 |  | 32.76 | 49.6 | 62 | 3238.4 | 45.32 | 0 | 0 | Normal | 1.4767 | 0
2026-09-11 14:05 | 2026-09-11 | IDLE | 33.32 | 25 | 29.34 | 30.01 | 0.67 | 117.5 | 0 | 0 |  |  | 2.13 | 0 | 0 | 16.64 |  | 33.15 | 47.7 | 62 | 3239.8 | 45.32 | 0 | 0 | Normal | 1.3867 | 0
2026-09-11 14:10 | 2026-09-11 | IDLE | 33.13 | 25 | 29.36 | 29.99 | 0.63 | 116.7 | 0 | 0 |  |  | 1.99 | 0 | 0 | 15.08 |  | 33.85 | 46.9 | 63 | 3241 | 45.32 | 0 | 0 | Normal | 1.2567 | 0
2026-09-11 14:15 | 2026-09-11 | IDLE | 33.42 | 25 | 29.39 | 30.17 | 0.78 | 121.3 | 0 | 0 |  |  | 2.55 | 0 | 0 | 15.16 |  | 33.79 | 52.1 | 62 | 3242.3 | 45.32 | 0 | 0 | Normal | 1.2633 | 0
2026-09-11 14:20 | 2026-09-11 | IDLE | 33.11 | 25 | 29.4 | 30.07 | 0.67 | 114.7 | 0 | 0 |  |  | 2.07 | 0 | 0 | 17.23 |  | 33.07 | 44.8 | 62 | 3243.7 | 45.32 | 0 | 0 | Normal | 1.4358 | 0
2026-09-11 14:25 | 2026-09-11 | IDLE | 33.15 | 25 | 29.41 | 30.15 | 0.74 | 114.2 | 0 | 0 |  |  | 2.28 | 0 | 0 | 17.46 |  | 33.12 | 47.5 | 69 | 3245.2 | 45.32 | 0 | 0 | Normal | 1.455 | 0
2026-09-11 14:30 | 2026-09-11 | IDLE | 33.56 | 25 | 29.44 | 30.21 | 0.77 | 118 | 0 | 0 |  |  | 2.45 | 0 | 0 | 15.31 |  | 33.45 | 50 | 69 | 3246.5 | 45.32 | 0 | 0 | Normal | 1.2758 | 0
2026-09-11 14:35 | 2026-09-11 | IDLE | 33.3 | 25 | 29.45 | 30.09 | 0.64 | 121 | 0 | 0 |  |  | 2.1 | 0 | 0 | 15.42 |  | 32.37 | 45.7 | 67 | 3247.8 | 45.32 | 0 | 0 | Normal | 1.285 | 0
2026-09-11 14:40 | 2026-09-11 | IDLE | 33.14 | 25 | 29.45 | 30.19 | 0.74 | 116.7 | 0 | 0 |  |  | 2.34 | 0 | 0 | 15.98 |  | 33.05 | 43.1 | 66 | 3249.1 | 45.32 | 0 | 0 | Normal | 1.3317 | 0
2026-09-11 14:45 | 2026-09-11 | IDLE | 33.58 | 25 | 29.48 | 30.18 | 0.7 | 121 | 0 | 0 |  |  | 2.28 | 0 | 0 | 17.8 |  | 33.91 | 43.8 | 66 | 3250.6 | 45.32 | 0 | 0 | Normal | 1.4833 | 0
2026-09-11 14:50 | 2026-09-11 | IDLE | 33.05 | 25 | 29.47 | 30.13 | 0.66 | 117 | 0 | 0 |  |  | 2.07 | 0 | 0 | 15.56 |  | 32.88 | 49.6 | 63 | 3251.9 | 45.32 | 0 | 0 | Normal | 1.2967 | 0
2026-09-11 14:55 | 2026-09-11 | IDLE | 34.12 | 25 | 29.53 | 30.22 | 0.69 | 125.3 | 0 | 0 |  |  | 2.33 | 0 | 0 | 16.42 |  | 34.14 | 50.3 | 66 | 3253.2 | 45.32 | 0 | 0 | Normal | 1.3683 | 0
2026-09-11 15:00 | 2026-09-11 | IDLE | 34.02 | 25 | 29.57 | 30.25 | 0.68 | 119 | 0 | 0 |  |  | 2.18 | 0 | 0 | 18.56 |  | 34.02 | 49.9 | 68 | 3254.8 | 45.32 | 0 | 0 | Normal | 1.5467 | 0
2026-09-11 15:05 | 2026-09-11 | IDLE | 33.58 | 25 | 29.58 | 30.35 | 0.77 | 116.1 | 0 | 0 |  |  | 2.41 | 0 | 0 | 17.46 |  | 33.75 | 48.9 | 66 | 3256.2 | 45.32 | 0 | 0 | Normal | 1.455 | 0
2026-09-11 15:10 | 2026-09-11 | IDLE | 33.02 | 25 | 29.55 | 30.27 | 0.72 | 119.9 | 0 | 0 |  |  | 2.32 | 0 | 0 | 15.08 |  | 34.24 | 42.3 | 64 | 3257.5 | 45.32 | 0 | 0 | Normal | 1.2567 | 0
2026-09-11 15:15 | 2026-09-11 | IDLE | 33.12 | 25 | 29.54 | 30.23 | 0.69 | 116.1 | 0 | 0 |  |  | 2.17 | 0 | 0 | 15.26 |  | 33.84 | 47.7 | 57 | 3258.8 | 45.32 | 0 | 0 | Normal | 1.2717 | 0
2026-09-11 15:20 | 2026-09-11 | IDLE | 33.41 | 25 | 29.54 | 30.29 | 0.75 | 116 | 0 | 0 |  |  | 2.34 | 0 | 0 | 17.86 |  | 34.02 | 58.4 | 63 | 3260.3 | 45.32 | 0 | 0 | Normal | 1.4883 | 0
2026-09-11 15:25 | 2026-09-11 | IDLE | 33.36 | 25 | 29.54 | 30.29 | 0.75 | 117.6 | 0 | 0 |  |  | 2.38 | 0 | 0 | 14.83 |  | 33.71 | 52.2 | 67 | 3261.5 | 45.32 | 0 | 0 | Normal | 1.2358 | 0
2026-09-11 15:30 | 2026-09-11 | IDLE | 32.79 | 25 | 29.51 | 30.18 | 0.67 | 118.6 | 0 | 0 |  |  | 2.16 | 0 | 0 | 15.26 |  | 33.57 | 49.3 | 66 | 3262.8 | 45.32 | 0 | 0 | Normal | 1.2717 | 0
2026-09-11 15:35 | 2026-09-11 | IDLE | 33.66 | 25 | 29.53 | 30.3 | 0.77 | 111.3 | 0 | 0 |  |  | 2.31 | 0 | 0 | 17.38 |  | 34.04 | 50.5 | 66 | 3264.2 | 45.32 | 0 | 0 | Normal | 1.4483 | 0
2026-09-11 15:40 | 2026-09-11 | IDLE | 33.68 | 25 | 29.55 | 30.29 | 0.74 | 117.6 | 0 | 0 |  |  | 2.35 | 0 | 0 | 17.06 |  | 34.25 | 44.8 | 65 | 3265.6 | 45.32 | 0 | 0 | Normal | 1.4217 | 0
2026-09-11 15:45 | 2026-09-11 | IDLE | 33.32 | 25 | 29.55 | 30.29 | 0.74 | 115.3 | 0 | 0 |  |  | 2.3 | 0 | 0 | 17.5 |  | 33.6 | 45.9 | 63 | 3267.1 | 45.32 | 0 | 0 | Normal | 1.4583 | 0
2026-09-11 15:50 | 2026-09-11 | IDLE | 32.98 | 25 | 29.53 | 30.11 | 0.58 | 123.3 | 0 | 0 |  |  | 1.92 | 0 | 0 | 13.77 |  | 33.6 | 46.2 | 67 | 3268.2 | 45.32 | 0 | 0 | Normal | 1.1475 | 0
2026-09-11 15:55 | 2026-09-11 | IDLE | 33.75 | 25 | 29.55 | 30.23 | 0.68 | 115.8 | 0 | 0 |  |  | 2.13 | 0 | 0 | 16.98 |  | 35.01 | 56.3 | 59 | 3269.7 | 45.32 | 0 | 0 | Normal | 1.415 | 0
2026-09-11 16:00 | 2026-09-11 | IDLE | 33.16 | 25 | 29.54 | 30.16 | 0.62 | 120.2 | 0 | 0 |  |  | 2 | 0 | 0 | 16.5 |  | 33.58 | 52.6 | 62 | 3271 | 45.32 | 0 | 0 | Normal | 1.375 | 0
2026-09-11 16:05 | 2026-09-11 | IDLE | 32.62 | 25 | 29.49 | 30.18 | 0.69 | 118 | 0 | 0 |  |  | 2.2 | 0 | 0 | 15.79 |  | 33.65 | 49.8 | 62 | 3272.3 | 45.32 | 0 | 0 | Normal | 1.3158 | 0
2026-09-11 16:10 | 2026-09-11 | IDLE | 33.45 | 25 | 29.51 | 30.27 | 0.76 | 115 | 0 | 0 |  |  | 2.35 | 0 | 0 | 17.26 |  | 34.11 | 45 | 62 | 3273.8 | 45.32 | 0 | 0 | Normal | 1.4383 | 0
2026-09-11 16:15 | 2026-09-11 | IDLE | 32.99 | 25 | 29.49 | 30.15 | 0.66 | 118 | 0 | 0 |  |  | 2.09 | 0 | 0 | 14.46 |  | 33.68 | 43.3 | 62 | 3275 | 45.32 | 0 | 0 | Normal | 1.205 | 0
2026-09-11 16:20 | 2026-09-11 | IDLE | 33.54 | 25 | 29.51 | 30.22 | 0.71 | 120.9 | 0 | 0 |  |  | 2.33 | 0 | 0 | 18.45 |  | 33.84 | 45 | 67 | 3276.5 | 45.32 | 0 | 0 | Normal | 1.5375 | 0
2026-09-11 16:25 | 2026-09-11 | IDLE | 33 | 25 | 29.49 | 30.2 | 0.71 | 117.5 | 0 | 0 |  |  | 2.25 | 0 | 0 | 16.47 |  | 34.07 | 42.4 | 64 | 3277.9 | 45.32 | 0 | 0 | Normal | 1.3725 | 0
2026-09-11 16:30 | 2026-09-11 | IDLE | 32.57 | 25 | 29.45 | 30.11 | 0.66 | 119 | 0 | 0 |  |  | 2.11 | 0 | 0 | 16.01 |  | 33.17 | 42.6 | 69 | 3279.2 | 45.32 | 0 | 0 | Normal | 1.3342 | 0
2026-09-11 16:35 | 2026-09-11 | IDLE | 33.05 | 25 | 29.45 | 30.19 | 0.74 | 117.1 | 0 | 0 |  |  | 2.33 | 0 | 0 | 15.26 |  | 33.76 | 41 | 69 | 3280.5 | 45.32 | 0 | 0 | Normal | 1.2717 | 0
2026-09-11 16:40 | 2026-09-11 | IDLE | 32.79 | 25 | 29.43 | 29.96 | 0.53 | 118 | 0 | 0 |  |  | 1.67 | 0 | 0 | 15.85 |  | 33.23 | 53.6 | 61 | 3281.8 | 45.32 | 0 | 0 | Normal | 1.3208 | 0
2026-09-11 16:45 | 2026-09-11 | IDLE | 32.5 | 25 | 29.39 | 30.04 | 0.65 | 122.1 | 0 | 0 |  |  | 2.15 | 0 | 0 | 16.86 |  | 33.16 | 49.5 | 63 | 3283.2 | 45.32 | 0 | 0 | Normal | 1.405 | 0
2026-09-11 16:50 | 2026-09-11 | IDLE | 32.54 | 25 | 29.37 | 30 | 0.63 | 117 | 0 | 0 |  |  | 1.98 | 0 | 0 | 15.25 |  | 33.87 | 52.1 | 66 | 3284.5 | 45.32 | 0 | 0 | Normal | 1.2708 | 0
2026-09-11 16:55 | 2026-09-11 | IDLE | 32.55 | 25 | 29.35 | 30.09 | 0.74 | 116.4 | 0 | 0 |  |  | 2.31 | 0 | 0 | 15.53 |  | 32.71 | 48.5 | 62 | 3285.8 | 45.32 | 0 | 0 | Normal | 1.2942 | 0
2026-09-11 17:00 | 2026-09-11 | COOLING | 33.51 | 25 | 25.8 | 30.33 | 4.53 | 113.9 | 78.6 | 92.2 | 4.68 | 25.61 | 13.94 | 43.36 | 55.22 | 40.71 | 3.62 | 29.48 | 45.6 | 62 | 3289.2 | 45.4 | 2 | 0 | Normal | 3.3925 | 0.0833
2026-09-11 17:05 | 2026-09-11 | COOLING | 32.56 | 25 | 24.77 | 29.08 | 4.31 | 117.4 | 78.2 | 90.8 | 4.74 | 25.19 | 13.68 | 39.51 | 50.31 | 37.1 | 3.62 | 29.42 | 36.7 | 62 | 3292.3 | 45.48 | 2 | 0 | Normal | 3.0917 | 0.0833
2026-09-11 17:10 | 2026-09-11 | COOLING | 31.85 | 25 | 24.42 | 28.65 | 4.23 | 119.1 | 77 | 89.2 | 4.84 | 24.98 | 13.6 | 41.07 | 52.03 | 37.62 | 3.71 | 29.06 | 36.2 | 65 | 3295.4 | 45.57 | 2 | 0 | Normal | 3.135 | 0.0833
2026-09-11 17:15 | 2026-09-11 | COOLING | 31.94 | 25 | 25.31 | 29.64 | 4.33 | 115 | 73.9 | 87.4 | 4.84 | 25.22 | 13.45 | 41.97 | 53.19 | 38.5 | 3.7 | 29.75 | 40.8 | 58 | 3298.6 | 45.65 | 2 | 0 | Normal | 3.2083 | 0.0833
2026-09-11 17:20 | 2026-09-11 | COOLING | 31.63 | 25 | 25.15 | 29.23 | 4.08 | 125.5 | 77.9 | 89.5 | 4.56 | 25.98 | 13.84 | 41.26 | 52.17 | 37.47 | 3.74 | 28.73 | 42.2 | 65 | 3301.7 | 45.73 | 2 | 0 | Normal | 3.1225 | 0.0833
2026-09-11 17:25 | 2026-09-11 | COOLING | 31.68 | 25 | 25.23 | 29.48 | 4.25 | 121.3 | 78.7 | 90.1 | 5 | 25.02 | 13.93 | 40.64 | 51.68 | 37.88 | 3.64 | 28.59 | 37.8 | 60 | 3304.9 | 45.82 | 2 | 0 | Normal | 3.1567 | 0.0833
2026-09-11 17:30 | 2026-09-11 | COOLING | 32 | 25 | 24.8 | 29.01 | 4.21 | 118.1 | 76.1 | 88.8 | 4.75 | 25.42 | 13.44 | 41.83 | 52.72 | 37.39 | 3.8 | 29.88 | 46.3 | 66 | 3308 | 45.9 | 2 | 0 | Normal | 3.1158 | 0.0833
2026-09-11 17:35 | 2026-09-11 | COOLING | 31.48 | 25 | 25.19 | 29.39 | 4.2 | 119.8 | 79.3 | 90.1 | 4.32 | 25.23 | 13.59 | 38.45 | 48.79 | 35.52 | 3.68 | 28.57 | 38.6 | 63 | 3311 | 45.98 | 2 | 0 | Normal | 2.96 | 0.0833
2026-09-11 17:40 | 2026-09-11 | COOLING | 31.95 | 25 | 25.2 | 29.4 | 4.2 | 122.5 | 81 | 91.7 | 4.37 | 25.74 | 13.91 | 42.66 | 54.21 | 39.66 | 3.65 | 28.73 | 39.7 | 66 | 3314.3 | 46.06 | 2 | 0 | Normal | 3.305 | 0.0833
2026-09-11 17:45 | 2026-09-11 | COOLING | 32.06 | 25 | 25.18 | 29.4 | 4.22 | 119.1 | 78.6 | 90.4 | 4.5 | 25.32 | 13.59 | 39.73 | 50.33 | 36.4 | 3.71 | 29.81 | 44.5 | 61 | 3317.3 | 46.15 | 2 | 0 | Normal | 3.0333 | 0.0833
2026-09-11 17:50 | 2026-09-11 | COOLING | 31.84 | 25 | 25.68 | 29.97 | 4.29 | 113.7 | 77.3 | 89.4 | 4.45 | 24.41 | 13.17 | 40.95 | 51.89 | 37.56 | 3.7 | 29.82 | 50.5 | 58 | 3320.4 | 46.23 | 2 | 0 | Normal | 3.13 | 0.0833
2026-09-11 17:55 | 2026-09-11 | COOLING | 31.85 | 25 | 25.81 | 30.16 | 4.35 | 119 | 81.9 | 92.2 | 4.87 | 25.07 | 13.97 | 41.36 | 52.42 | 37.96 | 3.7 | 29.64 | 46.3 | 68 | 3323.6 | 46.31 | 2 | 0 | Normal | 3.1633 | 0.0833
2026-09-11 18:00 | 2026-09-11 | COOLING | 31.82 | 25 | 25.25 | 29.47 | 4.22 | 119.2 | 82 | 92.2 | 4.46 | 24.64 | 13.58 | 41.09 | 52.02 | 37.5 | 3.72 | 29.53 | 43 | 67 | 3326.7 | 46.4 | 2 | 0 | Normal | 3.125 | 0.0833
2026-09-11 18:05 | 2026-09-11 | COOLING | 31.58 | 25 | 25.62 | 29.96 | 4.34 | 114.6 | 74.6 | 87.5 | 4.67 | 24.42 | 13.43 | 40.51 | 51.47 | 37.61 | 3.66 | 30.37 | 40.7 | 68 | 3329.9 | 46.48 | 2 | 0 | Normal | 3.1342 | 0.0833
2026-09-11 18:10 | 2026-09-11 | COOLING | 30.85 | 25 | 25.8 | 30.15 | 4.35 | 115.1 | 75.6 | 87.2 | 4.59 | 24.11 | 13.52 | 41.64 | 52.56 | 37.5 | 3.77 | 29.28 | 32.5 | 61 | 3333 | 46.56 | 2 | 0 | Normal | 3.125 | 0.0833
2026-09-11 18:15 | 2026-09-11 | COOLING | 31.38 | 25 | 25.77 | 30.03 | 4.26 | 114 | 76.7 | 88.5 | 4.45 | 24.76 | 13.13 | 41.27 | 52.31 | 37.91 | 3.7 | 30.55 | 35.9 | 64 | 3336.2 | 46.65 | 2 | 0 | Normal | 3.1592 | 0.0833
2026-09-11 18:20 | 2026-09-11 | COOLING | 31.31 | 25 | 24.3 | 28.63 | 4.33 | 116.4 | 77.4 | 88.8 | 4.47 | 24.68 | 13.62 | 40.45 | 51.25 | 37.1 | 3.7 | 27.28 | 39.2 | 64 | 3339.2 | 46.73 | 2 | 0 | Normal | 3.0917 | 0.0833
2026-09-11 18:25 | 2026-09-11 | COOLING | 31.27 | 25 | 25.38 | 29.55 | 4.17 | 123.5 | 80 | 90.3 | 4.36 | 24.81 | 13.9 | 39.83 | 50.81 | 37.7 | 3.59 | 28.92 | 35.4 | 64 | 3342.4 | 46.81 | 2 | 0 | Normal | 3.1417 | 0.0833
2026-09-11 18:30 | 2026-09-11 | COOLING | 31.49 | 25 | 25.82 | 30.35 | 4.53 | 114.2 | 78.5 | 89.7 | 4.56 | 25.35 | 13.97 | 39.43 | 50.26 | 37.17 | 3.6 | 29.12 | 37.9 | 66 | 3345.5 | 46.9 | 2 | 0 | Normal | 3.0975 | 0.0833
2026-09-11 18:35 | 2026-09-11 | COOLING | 30.72 | 25 | 24.78 | 29.06 | 4.28 | 118.9 | 76.8 | 87.8 | 4.54 | 25.23 | 13.73 | 38.21 | 48.35 | 34.81 | 3.73 | 28.99 | 39.8 | 66 | 3348.4 | 46.98 | 2 | 0 | Normal | 2.9008 | 0.0833
2026-09-11 18:40 | 2026-09-11 | COOLING | 30.75 | 25 | 25.46 | 29.93 | 4.47 | 112 | 77.3 | 88.1 | 4.34 | 25.07 | 13.53 | 41.12 | 52.11 | 37.74 | 3.7 | 30.16 | 35.9 | 68 | 3351.5 | 47.06 | 2 | 0 | Normal | 3.145 | 0.0833
2026-09-11 18:45 | 2026-09-11 | COOLING | 30.42 | 25 | 25.37 | 27.49 | 2.12 | 120.5 | 42.4 | 66.8 | 4.48 | 23.02 | 6.92 | 23.93 | 29.83 | 20.27 | 4.01 | 28.54 | 40.3 | 64 | 3353.2 | 47.15 | 2 | 0 | Normal | 1.6892 | 0.0833
2026-09-11 18:50 | 2026-09-11 | IDLE | 30.86 | 25 | 28.66 | 29.21 | 0.55 | 116.1 | 0 | 0 |  |  | 1.73 | 0 | 0 | 12.04 |  | 31.85 | 52.5 | 66 | 3354.2 | 47.15 | 0 | 0 | Normal | 1.0033 | 0
2026-09-11 18:55 | 2026-09-11 | IDLE | 30.66 | 25 | 28.63 | 29.14 | 0.51 | 122.2 | 0 | 0 |  |  | 1.7 | 0 | 0 | 13.13 |  | 32.79 | 50.4 | 66 | 3355.3 | 47.15 | 0 | 0 | Normal | 1.0942 | 0
2026-09-11 19:00 | 2026-09-11 | IDLE | 30.77 | 25 | 28.61 | 29.2 | 0.59 | 121.7 | 0 | 0 |  |  | 1.93 | 0 | 0 | 11.14 |  | 32.07 | 53.2 | 62 | 3356.2 | 47.15 | 0 | 0 | Normal | 0.9283 | 0
2026-09-11 19:05 | 2026-09-11 | IDLE | 29.89 | 25 | 28.55 | 29.17 | 0.62 | 117 | 0 | 0 |  |  | 1.94 | 0 | 0 | 12.19 |  | 32.53 | 38.3 | 63 | 3357.3 | 47.15 | 0 | 0 | Normal | 1.0158 | 0
2026-09-11 19:10 | 2026-09-11 | IDLE | 29.27 | 25 | 28.45 | 28.97 | 0.52 | 119.6 | 0 | 0 |  |  | 1.69 | 0 | 0 | 9.69 |  | 32.37 | 44.2 | 66 | 3358.1 | 47.15 | 0 | 0 | Normal | 0.8075 | 0
2026-09-11 19:15 | 2026-09-11 | IDLE | 29.98 | 25 | 28.41 | 28.94 | 0.53 | 116.1 | 0 | 0 |  |  | 1.66 | 0 | 0 | 10.31 |  | 32.59 | 48.8 | 61 | 3358.9 | 47.15 | 0 | 0 | Normal | 0.8592 | 0
2026-09-11 19:20 | 2026-09-11 | IDLE | 29.64 | 25 | 28.36 | 28.86 | 0.5 | 120.6 | 0 | 0 |  |  | 1.61 | 0 | 0 | 10.52 |  | 31.77 | 53.2 | 62 | 3359.8 | 47.15 | 0 | 0 | Normal | 0.8767 | 0
2026-09-11 19:25 | 2026-09-11 | IDLE | 29.92 | 25 | 28.33 | 28.9 | 0.57 | 115.2 | 0 | 0 |  |  | 1.78 | 0 | 0 | 10.58 |  | 32.46 | 46.1 | 69 | 3360.7 | 47.15 | 0 | 0 | Normal | 0.8817 | 0
2026-09-11 19:30 | 2026-09-11 | IDLE | 29.71 | 25 | 28.29 | 28.8 | 0.51 | 116.6 | 0 | 0 |  |  | 1.6 | 0 | 0 | 11.63 |  | 32.32 | 47.9 | 63 | 3361.7 | 47.15 | 0 | 0 | Normal | 0.9692 | 0
2026-09-11 19:35 | 2026-09-11 | IDLE | 29.29 | 25 | 28.24 | 28.71 | 0.47 | 121.8 | 0 | 0 |  |  | 1.56 | 0 | 0 | 12.51 |  | 32.31 | 47.8 | 72 | 3362.7 | 47.15 | 0 | 0 | Normal | 1.0425 | 0
2026-09-11 19:40 | 2026-09-11 | IDLE | 29.11 | 25 | 28.18 | 28.71 | 0.53 | 113.5 | 0 | 0 |  |  | 1.62 | 0 | 0 | 11.34 |  | 31.83 | 49.3 | 66 | 3363.6 | 47.15 | 0 | 0 | Normal | 0.945 | 0
2026-09-11 19:45 | 2026-09-11 | IDLE | 29.42 | 25 | 28.15 | 28.62 | 0.47 | 119.3 | 0 | 0 |  |  | 1.51 | 0 | 0 | 11.51 |  | 32.14 | 42.4 | 65 | 3364.6 | 47.15 | 0 | 0 | Normal | 0.9592 | 0
2026-09-11 19:50 | 2026-09-11 | IDLE | 28.5 | 25 | 28.06 | 28.51 | 0.45 | 125.5 | 0 | 0 |  |  | 1.53 | 0 | 0 | 8.9 |  | 32.69 | 51.3 | 62 | 3365.3 | 47.15 | 0 | 0 | Normal | 0.7417 | 0
2026-09-11 19:55 | 2026-09-11 | IDLE | 28.61 | 25 | 28 | 33.66 | 5.66 | 0 | 0 | 0 |  |  | 1.27 | 0 | 0 | 9.52 |  | 31.73 | 55.2 | 70 | 3366.1 | 47.15 | 0 | 0 | Normal | 0.7933 | 0
2026-09-11 20:00 | 2026-09-11 | IDLE | 27.95 | 25 | 27.91 | 33.34 | 5.43 | 0 | 0 | 0 |  |  | 1.22 | 0 | 0 | 9.01 |  | 31.75 | 44.2 | 67 | 3366.9 | 47.15 | 0 | 0 | Normal | 0.7508 | 0
2026-09-11 20:05 | 2026-09-11 | IDLE | 28.21 | 25 | 27.84 | 28.28 | 0.44 | 119.7 | 0 | 0 |  |  | 1.44 | 0 | 0 | 9.16 |  | 31.38 | 48.5 | 62 | 3367.6 | 47.15 | 0 | 0 | Normal | 0.7633 | 0
2026-09-11 20:10 | 2026-09-11 | IDLE | 28.19 | 25 | 27.79 | 28.26 | 0.47 | 115.4 | 0 | 0 |  |  | 1.47 | 0 | 0 | 9.38 |  | 30.96 | 47 | 66 | 3368.4 | 47.15 | 0 | 0 | Normal | 0.7817 | 0
2026-09-11 20:15 | 2026-09-11 | IDLE | 28.28 | 25 | 27.75 | 28.24 | 0.49 | 112.6 | 0 | 0 |  |  | 1.48 | 0 | 0 | 7.83 |  | 30.68 | 48.8 | 63 | 3369.1 | 47.15 | 0 | 0 | Normal | 0.6525 | 0
2026-09-11 20:20 | 2026-09-11 | IDLE | 28.34 | 25 | 27.72 | 28.19 | 0.47 | 114.2 | 0 | 0 |  |  | 1.45 | 0 | 0 | 11.59 |  | 29.94 | 48.2 | 66 | 3370 | 47.15 | 0 | 0 | Normal | 0.9658 | 0
2026-09-11 20:25 | 2026-09-11 | IDLE | 28.16 | 25 | 27.68 | 33.56 | 5.88 | 0 | 0 | 0 |  |  | 1.32 | 0 | 0 | 7.49 |  | 31.38 | 50 | 64 | 3370.7 | 47.15 | 0 | 0 | Normal | 0.6242 | 0
2026-09-11 20:30 | 2026-09-11 | IDLE | 28.33 | 25 | 27.66 | 32.99 | 5.33 | 0 | 0 | 0 |  |  | 1.2 | 0 | 0 | 9.19 |  | 30.7 | 50.4 | 65 | 3371.4 | 47.15 | 0 | 0 | Normal | 0.7658 | 0
2026-09-11 20:35 | 2026-09-11 | IDLE | 27.2 | 25 | 27.57 | 33.09 | 5.52 | 0 | 0 | 0 |  |  | 1.24 | 0 | 0 | 8.82 |  | 31.02 | 50.1 | 65 | 3372.2 | 47.15 | 0 | 0 | Normal | 0.735 | 0
2026-09-11 20:40 | 2026-09-11 | IDLE | 27.44 | 25 | 27.51 | 33.16 | 5.65 | 0 | 0 | 0 |  |  | 1.27 | 0 | 0 | 7.22 |  | 30.83 | 49.9 | 61 | 3372.8 | 47.15 | 0 | 0 | Normal | 0.6017 | 0
2026-09-11 20:45 | 2026-09-11 | IDLE | 27.78 | 25 | 27.48 | 27.93 | 0.45 | 119 | 0 | 0 |  |  | 1.45 | 0 | 0 | 9.9 |  | 30.7 | 50.6 | 65 | 3373.6 | 47.15 | 0 | 0 | Normal | 0.825 | 0
2026-09-11 20:50 | 2026-09-11 | IDLE | 27.2 | 25 | 27.42 | 32.45 | 5.03 | 0 | 0 | 0 |  |  | 1.13 | 0 | 0 | 6.06 |  | 30.6 | 50.1 | 67 | 3374.1 | 47.15 | 0 | 0 | Normal | 0.505 | 0
2026-09-11 20:55 | 2026-09-11 | IDLE | 27.56 | 25 | 27.39 | 33.33 | 5.94 | 0 | 0 | 0 |  |  | 1.34 | 0 | 0 | 7.37 |  | 31 | 44.7 | 57 | 3374.7 | 47.15 | 0 | 0 | Normal | 0.6142 | 0
2026-09-11 21:00 | 2026-09-11 | IDLE | 27.32 | 25 | 27.35 | 32.64 | 5.29 | 0 | 0 | 0 |  |  | 1.19 | 0 | 0 | 5.05 |  | 30.02 | 45.5 | 61 | 3375.1 | 47.15 | 0 | 0 | Normal | 0.4208 | 0
2026-09-11 21:05 | 2026-09-11 | IDLE | 26.54 | 25 | 27.27 | 32.06 | 4.79 | 0 | 0 | 0 |  |  | 1.08 | 0 | 0 | 8.14 |  | 29.92 | 52.1 | 66 | 3375.8 | 47.15 | 0 | 0 | Normal | 0.6783 | 0
2026-09-11 21:10 | 2026-09-11 | IDLE | 26.07 | 25 | 27.17 | 32.63 | 5.46 | 0 | 0 | 0 |  |  | 1.23 | 0 | 0 | 4.74 |  | 30.49 | 51.4 | 64 | 3376.2 | 47.15 | 0 | 0 | Normal | 0.395 | 0
2026-09-11 21:15 | 2026-09-11 | IDLE | 27.01 | 25 | 27.15 | 33.02 | 5.87 | 0 | 0 | 0 |  |  | 1.32 | 0 | 0 | 6.66 |  | 30.92 | 49.5 | 62 | 3376.8 | 47.15 | 0 | 0 | Normal | 0.555 | 0
2026-09-11 21:20 | 2026-09-11 | IDLE | 26.67 | 25 | 27.11 | 32.39 | 5.28 | 0 | 0 | 0 |  |  | 1.19 | 0 | 0 | 7.99 |  | 30.2 | 46.6 | 61 | 3377.4 | 47.15 | 0 | 0 | Normal | 0.6658 | 0
2026-09-11 21:25 | 2026-09-11 | IDLE | 26.1 | 25 | 27.04 | 31.66 | 4.62 | 0 | 0 | 0 |  |  | 1.04 | 0 | 0 | 6.67 |  | 29.98 | 48.7 | 63 | 3378 | 47.15 | 0 | 0 | Normal | 0.5558 | 0
2026-09-11 21:30 | 2026-09-11 | IDLE | 26.34 | 25 | 26.99 | 31.81 | 4.82 | 0 | 0 | 0 |  |  | 1.08 | 0 | 0 | 7.89 |  | 30.09 | 48.8 | 65 | 3378.6 | 47.15 | 0 | 0 | Normal | 0.6575 | 0
2026-09-11 21:35 | 2026-09-11 | IDLE | 26.37 | 25 | 26.96 | 31.02 | 4.06 | 0 | 0 | 0 |  |  | 0.91 | 0 | 0 | 7.42 |  | 30.32 | 43.7 | 71 | 3379.3 | 47.15 | 0 | 0 | Normal | 0.6183 | 0
2026-09-11 21:40 | 2026-09-11 | IDLE | 26.15 | 25 | 26.91 | 31.25 | 4.34 | 0 | 0 | 0 |  |  | 0.98 | 0 | 0 | 7.49 |  | 29.09 | 51.7 | 62 | 3379.9 | 47.15 | 0 | 0 | Normal | 0.6242 | 0
2026-09-11 21:45 | 2026-09-11 | IDLE | 25.4 | 25 | 26.83 | 30.89 | 4.06 | 0 | 0 | 0 |  |  | 0.91 | 0 | 0 | 5.52 |  | 29.9 | 45.7 | 71 | 3380.4 | 47.15 | 0 | 0 | Normal | 0.46 | 0
2026-09-11 21:50 | 2026-09-11 | IDLE | 25.24 | 25 | 26.75 | 31.32 | 4.57 | 0 | 0 | 0 |  |  | 1.03 | 0 | 0 | 5.99 |  | 29.91 | 50.7 | 61 | 3380.9 | 47.15 | 0 | 0 | Normal | 0.4992 | 0
2026-09-11 21:55 | 2026-09-11 | IDLE | 25.01 | 25 | 26.67 | 30.56 | 3.89 | 0 | 0 | 0 |  |  | 0.88 | 0 | 0 | 7.01 |  | 29.2 | 39.1 | 68 | 3381.4 | 47.15 | 0 | 0 | Normal | 0.5842 | 0
2026-09-11 22:00 | 2026-09-11 | IDLE | 25.13 | 25 | 26.6 | 29.79 | 3.19 | 0 | 0 | 0 |  |  | 0.72 | 0 | 0 | 7.03 |  | 29.83 | 51.2 | 68 | 3382 | 47.15 | 0 | 0 | Normal | 0.5858 | 0
2026-09-11 22:05 | 2026-09-11 | IDLE | 24.86 | 25 | 26.54 | 30.34 | 3.8 | 0 | 0 | 0 |  |  | 0.85 | 0 | 0 | 7.28 |  | 29.72 | 44.1 | 61 | 3382.6 | 47.15 | 0 | 0 | Normal | 0.6067 | 0
2026-09-11 22:10 | 2026-09-11 | IDLE | 25.03 | 25 | 26.49 | 31.44 | 4.95 | 0 | 0 | 0 |  |  | 1.11 | 0 | 0 | 5.16 |  | 29.06 | 45.1 | 64 | 3383.1 | 47.15 | 0 | 0 | Normal | 0.43 | 0
2026-09-11 22:15 | 2026-09-11 | IDLE | 24.64 | 25 | 26.42 | 29.12 | 2.7 | 0 | 0 | 0 |  |  | 0.61 | 0 | 0 | 4.74 |  | 28.82 | 47.8 | 70 | 3383.5 | 47.15 | 0 | 0 | Normal | 0.395 | 0
2026-09-11 22:20 | 2026-09-11 | IDLE | 24.34 | 25 | 26.35 | 28.73 | 2.38 | 0 | 0 | 0 |  |  | 0.54 | 0 | 0 | 4.56 |  | 29.78 | 47.1 | 71 | 3383.8 | 47.15 | 0 | 0 | Normal | 0.38 | 0
2026-09-11 22:25 | 2026-09-11 | IDLE | 24.67 | 25 | 26.31 | 29.97 | 3.66 | 0 | 0 | 0 |  |  | 0.82 | 0 | 0 | 5.52 |  | 30.04 | 50.7 | 62 | 3384.3 | 47.15 | 0 | 0 | Normal | 0.46 | 0
2026-09-11 22:30 | 2026-09-11 | IDLE | 23.82 | 25 | 26.22 | 30.09 | 3.87 | 0 | 0 | 0 |  |  | 0.87 | 0 | 0 | 5.98 |  | 30.4 | 45.5 | 68 | 3384.8 | 47.15 | 0 | 0 | Normal | 0.4983 | 0
2026-09-11 22:35 | 2026-09-11 | IDLE | 24.12 | 25 | 26.16 | 31.29 | 5.13 | 0 | 0 | 0 |  |  | 1.16 | 0 | 0 | 4.64 |  | 29.59 | 39.2 | 65 | 3385.2 | 47.15 | 0 | 0 | Normal | 0.3867 | 0
2026-09-11 22:40 | 2026-09-11 | IDLE | 24.38 | 25 | 26.13 | 30.05 | 3.92 | 0 | 0 | 0 |  |  | 0.88 | 0 | 0 | 5.87 |  | 28.37 | 52.2 | 69 | 3385.7 | 47.15 | 0 | 0 | Normal | 0.4892 | 0
2026-09-11 22:45 | 2026-09-11 | IDLE | 23.94 | 25 | 26.08 | 30.41 | 4.33 | 0 | 0 | 0 |  |  | 0.98 | 0 | 0 | 6.88 |  | 29.7 | 47.7 | 65 | 3386.2 | 47.15 | 0 | 0 | Normal | 0.5733 | 0
2026-09-11 22:50 | 2026-09-11 | IDLE | 24.17 | 25 | 26.05 | 30.57 | 4.52 | 0 | 0 | 0 |  |  | 1.02 | 0 | 0 | 7.32 |  | 28.09 | 51.9 | 63 | 3386.8 | 47.15 | 0 | 0 | Normal | 0.61 | 0
2026-09-11 22:55 | 2026-09-11 | IDLE | 23.53 | 25 | 25.98 | 30.66 | 4.68 | 0 | 0 | 0 |  |  | 1.05 | 0 | 0 | 5.38 |  | 29.36 | 48.3 | 63 | 3387.3 | 47.15 | 0 | 0 | Normal | 0.4483 | 0
2026-09-11 23:00 | 2026-09-11 | IDLE | 23.52 | 25 | 25.93 | 30.67 | 4.74 | 0 | 0 | 0 |  |  | 1.07 | 0 | 0 | 6.8 |  | 29.78 | 45.7 | 64 | 3387.9 | 47.15 | 0 | 0 | Normal | 0.5667 | 0
2026-09-11 23:05 | 2026-09-11 | IDLE | 23.64 | 25 | 25.88 | 29.1 | 3.22 | 0 | 0 | 0 |  |  | 0.72 | 0 | 0 | 4.53 |  | 28.49 | 49.9 | 58 | 3388.2 | 47.15 | 0 | 0 | Normal | 0.3775 | 0
2026-09-11 23:10 | 2026-09-11 | IDLE | 23.6 | 25 | 25.85 | 29.98 | 4.13 | 0 | 0 | 0 |  |  | 0.93 | 0 | 0 | 5.28 |  | 28.96 | 49.2 | 65 | 3388.7 | 47.15 | 0 | 0 | Normal | 0.44 | 0
2026-09-11 23:15 | 2026-09-11 | IDLE | 24.04 | 25 | 25.84 | 29.38 | 3.54 | 0 | 0 | 0 |  |  | 0.8 | 0 | 0 | 6.23 |  | 29.02 | 47.2 | 63 | 3389.2 | 47.15 | 0 | 0 | Normal | 0.5192 | 0
2026-09-11 23:20 | 2026-09-11 | IDLE | 22.26 | 25 | 25.73 | 30.59 | 4.86 | 0 | 0 | 0 |  |  | 1.09 | 0 | 0 | 5.3 |  | 29.84 | 42.2 | 67 | 3389.6 | 47.15 | 0 | 0 | Normal | 0.4417 | 0
2026-09-11 23:25 | 2026-09-11 | IDLE | 23.4 | 25 | 25.71 | 30.35 | 4.64 | 0 | 0 | 0 |  |  | 1.04 | 0 | 0 | 5.14 |  | 29.12 | 48 | 57 | 3390.1 | 47.15 | 0 | 0 | Normal | 0.4283 | 0
2026-09-11 23:30 | 2026-09-11 | IDLE | 23.64 | 25 | 25.7 | 28.39 | 2.69 | 0 | 0 | 0 |  |  | 0.6 | 0 | 0 | 6.43 |  | 29.34 | 46.1 | 64 | 3390.6 | 47.15 | 0 | 0 | Normal | 0.5358 | 0
2026-09-11 23:35 | 2026-09-11 | IDLE | 23.49 | 25 | 25.68 | 29.94 | 4.26 | 0 | 0 | 0 |  |  | 0.96 | 0 | 0 | 4.88 |  | 29.55 | 49 | 65 | 3391 | 47.15 | 0 | 0 | Normal | 0.4067 | 0
2026-09-11 23:40 | 2026-09-11 | IDLE | 22.66 | 25 | 25.62 | 29.71 | 4.09 | 0 | 0 | 0 |  |  | 0.92 | 0 | 0 | 6.24 |  | 27.89 | 50.6 | 67 | 3391.5 | 47.15 | 0 | 0 | Normal | 0.52 | 0
2026-09-11 23:45 | 2026-09-11 | IDLE | 22.33 | 25 | 25.55 | 28.78 | 3.23 | 0 | 0 | 0 |  |  | 0.72 | 0 | 0 | 5.96 |  | 28.72 | 48.5 | 66 | 3392 | 47.15 | 0 | 0 | Normal | 0.4967 | 0
2026-09-11 23:50 | 2026-09-11 | IDLE | 22.3 | 25 | 25.48 | 29.44 | 3.96 | 0 | 0 | 0 |  |  | 0.89 | 0 | 0 | 6.74 |  | 28.68 | 46.7 | 66 | 3392.6 | 47.15 | 0 | 0 | Normal | 0.5617 | 0
2026-09-11 23:55 | 2026-09-11 | IDLE | 22.11 | 25 | 25.42 | 29.31 | 3.89 | 0 | 0 | 0 |  |  | 0.87 | 0 | 0 | 7.03 |  | 28.62 | 48 | 68 | 3393.2 | 47.15 | 0 | 0 | Normal | 0.5858 | 0
2026-09-12 | 2026-09-12 | IDLE | 21.81 | 25 | 25.22 | 29.19 | 3.97 | 0 | 0 | 0 |  |  | 2.97 | 0 | 0 | 6.61 |  | 27.04 | 42.6 | 88 | 3393.7 | 47.15 | 0 | 0 | Normal | 0.5508 | 0
2026-09-12 00:05 | 2026-09-12 | IDLE | 21.56 | 25 | 25.16 | 29.97 | 4.81 | 0 | 0 | 0 |  |  | 3.62 | 0 | 0 | 6.16 |  | 28.31 | 47.1 | 89 | 3394.2 | 47.15 | 0 | 0 | Normal | 0.5133 | 0
2026-09-12 00:10 | 2026-09-12 | FREE_COOLING | 20.83 | 25 | 21.63 | 22.01 | 0.38 | 114 | 0 | 28.4 |  |  | 3.9 | 3.51 | 3.51 | 6.74 |  | 24.89 | 48.8 | 86 | 3394.8 | 47.15 | 1 | 0 | Normal | 0.5617 | 0
2026-09-12 00:15 | 2026-09-12 | FREE_COOLING | 21.39 | 25 | 22.78 | 23.07 | 0.29 | 113.4 | 0 | 36.1 |  |  | 2.97 | 2.67 | 2.67 | 4.11 |  | 25.77 | 46.8 | 83 | 3395.1 | 47.15 | 1 | 0 | Normal | 0.3425 | 0
2026-09-12 00:20 | 2026-09-12 | IDLE | 21.61 | 25 | 24.99 | 28.74 | 3.75 | 0 | 0 | 0 |  |  | 2.82 | 0 | 0 | 5.07 |  | 27.54 | 40.6 | 82 | 3395.6 | 47.15 | 0 | 0 | Normal | 0.4225 | 0
2026-09-12 00:25 | 2026-09-12 | FREE_COOLING | 21.41 | 25 | 22.05 | 22.36 | 0.31 | 119 | 0 | 35.1 |  |  | 3.32 | 2.98 | 2.98 | 6.91 |  | 25.29 | 49.6 | 86 | 3396.1 | 47.15 | 1 | 0 | Normal | 0.5758 | 0
2026-09-12 00:30 | 2026-09-12 | COOLING | 21.57 | 25 | 26.27 | 29.61 | 3.34 | 115.6 | 58.6 | 71.1 | 4.78 | 21.24 | 34.66 | 115.34 | 141.4 | 26.85 | 4.38 | 29.86 | 37.1 | 84 | 3398.4 | 47.23 | 2 | 0 | Normal | 2.2375 | 0.0833
2026-09-12 00:35 | 2026-09-12 | COOLING | 20.89 | 25 | 25.92 | 29.25 | 3.33 | 111.4 | 59.1 | 71.5 | 4.65 | 21.19 | 33.32 | 98.91 | 121.34 | 23.1 | 4.37 | 28.48 | 38.5 | 82 | 3400.3 | 47.31 | 2 | 0 | Normal | 1.925 | 0.0833
2026-09-12 00:40 | 2026-09-12 | COOLING | 20.88 | 25 | 25.55 | 28.75 | 3.2 | 119.3 | 60.7 | 72.4 | 4.68 | 21.4 | 34.34 | 94.5 | 116.07 | 22.22 | 4.34 | 29.01 | 36.6 | 83 | 3402.2 | 47.4 | 2 | 0 | Normal | 1.8517 | 0.0833
2026-09-12 00:45 | 2026-09-12 | COOLING | 20.78 | 25 | 26.13 | 29.26 | 3.13 | 114.1 | 51 | 66.6 | 4.78 | 20.6 | 32.17 | 106.95 | 130.53 | 24.29 | 4.5 | 29.49 | 39.5 | 83 | 3404.2 | 47.48 | 2 | 0 | Normal | 2.0242 | 0.0833
2026-09-12 00:50 | 2026-09-12 | COOLING | 20.26 | 25 | 25.14 | 28.44 | 3.3 | 114 | 57.2 | 70.3 | 5.15 | 21.36 | 33.9 | 111.99 | 136.9 | 25.66 | 4.45 | 28.23 | 39.9 | 84 | 3406.3 | 47.56 | 2 | 0 | Normal | 2.1383 | 0.0833
2026-09-12 00:55 | 2026-09-12 | COOLING | 21.22 | 25 | 25.32 | 28.74 | 3.42 | 115.2 | 62.7 | 73.6 | 4.61 | 21.42 | 35.44 | 104.7 | 128.95 | 24.98 | 4.28 | 29.21 | 33.1 | 88 | 3408.4 | 47.65 | 2 | 0 | Normal | 2.0817 | 0.0833
2026-09-12 01:00 | 2026-09-12 | COOLING | 21.52 | 25 | 24.63 | 27.7 | 3.07 | 118.7 | 60.4 | 72.2 | 4.79 | 21.5 | 32.73 | 101.49 | 123.96 | 23.14 | 4.48 | 27.83 | 36.4 | 78 | 3410.3 | 47.73 | 2 | 0 | Normal | 1.9283 | 0.0833
2026-09-12 01:05 | 2026-09-12 | COOLING | 20.5 | 25 | 26.01 | 29.17 | 3.16 | 117.9 | 58.4 | 71 | 4.46 | 21.05 | 33.62 | 100.05 | 122.7 | 23.33 | 4.38 | 29.16 | 39.3 | 85 | 3412.3 | 47.81 | 2 | 0 | Normal | 1.9442 | 0.0833
2026-09-12 01:10 | 2026-09-12 | COOLING | 20.18 | 25 | 25.33 | 28.3 | 2.97 | 120.8 | 57.7 | 70.6 | 4.25 | 21.04 | 32.3 | 106.24 | 130.2 | 24.67 | 4.4 | 27.73 | 44.9 | 85 | 3414.3 | 47.9 | 2 | 0 | Normal | 2.0558 | 0.0833
2026-09-12 01:15 | 2026-09-12 | COOLING | 20.78 | 25 | 25.26 | 28.34 | 3.08 | 119.3 | 57.8 | 70.7 | 4.61 | 21.75 | 33.15 | 114.99 | 140.76 | 26.54 | 4.42 | 28.12 | 47.7 | 84 | 3416.5 | 47.98 | 2 | 0 | Normal | 2.2117 | 0.0833
2026-09-12 01:20 | 2026-09-12 | COOLING | 19.94 | 25 | 25.01 | 28.02 | 3.01 | 119.3 | 55.1 | 69.1 | 4.76 | 19.99 | 32.38 | 109.9 | 134.35 | 25.18 | 4.45 | 27.51 | 38.7 | 85 | 3418.6 | 48.06 | 2 | 0 | Normal | 2.0983 | 0.0833
2026-09-12 01:25 | 2026-09-12 | COOLING | 21.29 | 25 | 25.51 | 28.86 | 3.35 | 114.6 | 61.4 | 72.8 | 4.93 | 21.86 | 34.54 | 109.71 | 134.42 | 25.45 | 4.4 | 27.96 | 42 | 86 | 3420.8 | 48.15 | 2 | 0 | Normal | 2.1208 | 0.0833
2026-09-12 01:30 | 2026-09-12 | COOLING | 20.52 | 25 | 25.76 | 28.86 | 3.1 | 118.8 | 55.8 | 69.5 | 4.38 | 21.04 | 33.16 | 107.42 | 131.48 | 24.78 | 4.42 | 28.97 | 43 | 83 | 3422.8 | 48.23 | 2 | 0 | Normal | 2.065 | 0.0833
2026-09-12 01:35 | 2026-09-12 | COOLING | 20.35 | 25 | 24.76 | 28.12 | 3.36 | 113.6 | 59.7 | 71.8 | 4.59 | 21.81 | 34.36 | 109.17 | 133.29 | 24.84 | 4.49 | 28.61 | 41.4 | 82 | 3424.9 | 48.31 | 2 | 0 | Normal | 2.07 | 0.0833
2026-09-12 01:40 | 2026-09-12 | COOLING | 20.39 | 25 | 25.74 | 28.89 | 3.15 | 118.6 | 59.3 | 71.6 | 4.63 | 20.7 | 33.62 | 103.7 | 126.98 | 23.98 | 4.41 | 28.62 | 37.3 | 87 | 3426.9 | 48.4 | 2 | 0 | Normal | 1.9983 | 0.0833
2026-09-12 01:45 | 2026-09-12 | COOLING | 19.87 | 25 | 25.49 | 28.7 | 3.21 | 116.9 | 59.2 | 71.5 | 4.75 | 20.98 | 33.75 | 107.23 | 130.92 | 24.4 | 4.49 | 28.28 | 45.6 | 85 | 3428.9 | 48.48 | 2 | 0 | Normal | 2.0333 | 0.0833
2026-09-12 01:50 | 2026-09-12 | COOLING | 19.86 | 25 | 25.33 | 28.65 | 3.32 | 117.1 | 58 | 70.8 | 4.37 | 20.92 | 34.95 | 99.66 | 121.68 | 22.68 | 4.49 | 28.28 | 41 | 84 | 3430.8 | 48.56 | 2 | 0 | Normal | 1.89 | 0.0833
2026-09-12 01:55 | 2026-09-12 | COOLING | 20.23 | 25 | 25.28 | 28.54 | 3.26 | 114.4 | 58.6 | 71.2 | 4.78 | 21.14 | 33.51 | 92.4 | 112.6 | 20.81 | 4.53 | 29.02 | 37 | 82 | 3432.6 | 48.65 | 2 | 0 | Normal | 1.7342 | 0.0833
2026-09-12 02:00 | 2026-09-12 | COOLING | 20.11 | 25 | 25.76 | 29.03 | 3.27 | 112.5 | 55.7 | 69.4 | 4.72 | 20.38 | 33.14 | 108.02 | 131.56 | 24.26 | 4.55 | 28.03 | 48.4 | 84 | 3434.6 | 48.73 | 2 | 0 | Normal | 2.0217 | 0.0833
2026-09-12 02:05 | 2026-09-12 | COOLING | 19.99 | 25 | 26.15 | 29.33 | 3.18 | 118 | 59.2 | 71.5 | 4.27 | 21.19 | 33.8 | 104.88 | 128.3 | 24.12 | 4.44 | 29.21 | 42.6 | 83 | 3436.6 | 48.81 | 2 | 0 | Normal | 2.01 | 0.0833
2026-09-12 02:10 | 2026-09-12 | COOLING | 20.28 | 25 | 25.1 | 28.03 | 2.93 | 121.9 | 53.8 | 68.3 | 4.48 | 21.14 | 32.14 | 99.45 | 121.06 | 22.26 | 4.56 | 28.29 | 40.9 | 84 | 3438.4 | 48.9 | 2 | 0 | Normal | 1.855 | 0.0833
2026-09-12 02:15 | 2026-09-12 | COOLING | 19.74 | 25 | 25.26 | 28.46 | 3.2 | 118 | 58 | 70.8 | 4.65 | 21.19 | 33.99 | 105.12 | 128.58 | 24.16 | 4.44 | 28.25 | 32.6 | 86 | 3440.5 | 48.98 | 2 | 0 | Normal | 2.0133 | 0.0833
2026-09-12 02:20 | 2026-09-12 | COOLING | 19.92 | 25 | 25.65 | 28.75 | 3.1 | 115.9 | 58.1 | 70.9 | 4.4 | 21.23 | 32.38 | 103.17 | 126.16 | 23.68 | 4.45 | 28.28 | 37.6 | 86 | 3442.4 | 49.06 | 2 | 0 | Normal | 1.9733 | 0.0833
2026-09-12 02:25 | 2026-09-12 | COOLING | 19.67 | 25 | 25.62 | 28.79 | 3.17 | 118.4 | 58.3 | 71 | 4.27 | 20.52 | 33.8 | 98.49 | 120.18 | 22.34 | 4.5 | 28.82 | 34.6 | 84 | 3444.3 | 49.15 | 2 | 0 | Normal | 1.8617 | 0.0833
2026-09-12 02:30 | 2026-09-12 | COOLING | 20.11 | 25 | 25.26 | 28.24 | 2.98 | 123.2 | 59.2 | 71.5 | 4.48 | 20.82 | 33.06 | 99.38 | 121.44 | 22.73 | 4.46 | 28.56 | 38.2 | 85 | 3446.2 | 49.23 | 2 | 0 | Normal | 1.8942 | 0.0833
2026-09-12 02:35 | 2026-09-12 | COOLING | 20.47 | 25 | 26.06 | 29.1 | 3.04 | 120.9 | 59.4 | 71.7 | 4.54 | 21.52 | 32.98 | 106.94 | 130.83 | 24.61 | 4.44 | 28.45 | 37.2 | 82 | 3448.2 | 49.31 | 2 | 0 | Normal | 2.0508 | 0.0833
2026-09-12 02:40 | 2026-09-12 | COOLING | 20.65 | 25 | 24.89 | 28.07 | 3.18 | 115.4 | 58.6 | 71.2 | 4.7 | 21.5 | 33.04 | 94.74 | 116.28 | 22.19 | 4.36 | 27.39 | 42.3 | 83 | 3450.1 | 49.4 | 2 | 0 | Normal | 1.8492 | 0.0833
2026-09-12 02:45 | 2026-09-12 | COOLING | 19.47 | 25 | 25.31 | 28.59 | 3.28 | 116.7 | 59.8 | 71.9 | 4.71 | 21.07 | 34.52 | 105.87 | 129.27 | 24.1 | 4.48 | 28.63 | 34.7 | 83 | 3452.1 | 49.48 | 2 | 0 | Normal | 2.0083 | 0.0833
2026-09-12 02:50 | 2026-09-12 | FREE_COOLING | 19.53 | 25 | 20.63 | 20.93 | 0.3 | 115.4 | 0 | 36.4 |  |  | 3.04 | 2.74 | 2.74 | 6.2 |  | 24.33 | 40.6 | 81 | 3452.6 | 49.48 | 1 | 0 | Normal | 0.5167 | 0
2026-09-12 02:55 | 2026-09-12 | FREE_COOLING | 19.32 | 25 | 21.16 | 21.41 | 0.25 | 118.1 | 0 | 47.7 |  |  | 2.64 | 2.37 | 2.37 | 5.75 |  | 23.97 | 47.6 | 83 | 3453.1 | 49.48 | 1 | 0 | Normal | 0.4792 | 0
2026-09-12 03:00 | 2026-09-12 | FREE_COOLING | 20.63 | 25 | 22.4 | 22.71 | 0.31 | 124.6 | 0 | 37.2 |  |  | 3.53 | 3.16 | 3.16 | 5.81 |  | 25.55 | 46 | 82 | 3453.6 | 49.48 | 1 | 0 | Normal | 0.4842 | 0
2026-09-12 03:05 | 2026-09-12 | FREE_COOLING | 20.49 | 25 | 21.15 | 21.43 | 0.28 | 119.8 | 0 | 35.3 |  |  | 2.97 | 2.67 | 2.67 | 6.04 |  | 24.26 | 52.4 | 82 | 3454.1 | 49.48 | 1 | 0 | Normal | 0.5033 | 0
2026-09-12 03:10 | 2026-09-12 | FREE_COOLING | 19.26 | 25 | 20.96 | 21.31 | 0.35 | 111.3 | 0 | 38.1 |  |  | 3.54 | 3.18 | 3.18 | 6.01 |  | 23.84 | 49.7 | 82 | 3454.6 | 49.48 | 1 | 0 | Normal | 0.5008 | 0
2026-09-12 03:15 | 2026-09-12 | FREE_COOLING | 19.52 | 25 | 20.86 | 21.17 | 0.31 | 115.4 | 0 | 50.7 |  |  | 3.2 | 2.86 | 2.86 | 4.67 |  | 24.67 | 44.8 | 84 | 3455 | 49.48 | 1 | 0 | Normal | 0.3892 | 0
2026-09-12 03:20 | 2026-09-12 | FREE_COOLING | 19.17 | 25 | 20.68 | 21.04 | 0.36 | 118.7 | 0 | 38.7 |  |  | 3.9 | 3.51 | 3.51 | 5.87 |  | 22.93 | 42.7 | 82 | 3455.5 | 49.48 | 1 | 0 | Normal | 0.4892 | 0
2026-09-12 03:25 | 2026-09-12 | FREE_COOLING | 19.97 | 25 | 21.66 | 21.97 | 0.31 | 121.4 | 0 | 39 |  |  | 3.33 | 2.98 | 2.98 | 6.94 |  | 24.07 | 37.7 | 86 | 3456 | 49.48 | 1 | 0 | Normal | 0.5783 | 0
2026-09-12 03:30 | 2026-09-12 | FREE_COOLING | 19.98 | 25 | 21.33 | 21.57 | 0.24 | 116.4 | 0 | 44.5 |  |  | 2.52 | 2.28 | 2.28 | 8.11 |  | 24.31 | 46.3 | 81 | 3456.7 | 49.48 | 1 | 0 | Normal | 0.6758 | 0
2026-09-12 03:35 | 2026-09-12 | FREE_COOLING | 20.05 | 25 | 22.47 | 22.78 | 0.31 | 117.7 | 0 | 41.8 |  |  | 3.22 | 2.91 | 2.91 | 7.89 |  | 24.35 | 44.6 | 78 | 3457.4 | 49.48 | 1 | 0 | Normal | 0.6575 | 0
2026-09-12 03:40 | 2026-09-12 | FREE_COOLING | 19.51 | 25 | 20.96 | 21.22 | 0.26 | 114 | 0 | 40.4 |  |  | 2.67 | 2.42 | 2.42 | 3.12 |  | 23.44 | 49.7 | 80 | 3457.6 | 49.48 | 1 | 0 | Normal | 0.26 | 0
2026-09-12 03:45 | 2026-09-12 | FREE_COOLING | 19.62 | 25 | 20.65 | 20.92 | 0.27 | 119.9 | 0 | 30.1 |  |  | 2.82 | 2.54 | 2.54 | 7.37 |  | 23.76 | 44.5 | 79 | 3458.2 | 49.48 | 1 | 0 | Normal | 0.6142 | 0
2026-09-12 03:50 | 2026-09-12 | FREE_COOLING | 20.23 | 25 | 21.43 | 21.77 | 0.34 | 115.2 | 0 | 52.5 |  |  | 3.56 | 3.2 | 3.2 | 6.13 |  | 24.83 | 43.5 | 83 | 3458.7 | 49.48 | 1 | 0 | Normal | 0.5108 | 0
2026-09-12 03:55 | 2026-09-12 | FREE_COOLING | 20.67 | 25 | 22.24 | 22.59 | 0.35 | 115.4 | 0 | 49.3 |  |  | 3.65 | 3.28 | 3.28 | 4.79 |  | 24.37 | 39.9 | 85 | 3459.1 | 49.48 | 1 | 0 | Normal | 0.3992 | 0
2026-09-12 04:00 | 2026-09-12 | FREE_COOLING | 21.01 | 25 | 22.34 | 22.61 | 0.27 | 119.5 | 0 | 45.9 |  |  | 2.97 | 2.67 | 2.67 | 5.86 |  | 25.91 | 47.1 | 82 | 3459.6 | 49.48 | 1 | 0 | Normal | 0.4883 | 0
2026-09-12 04:05 | 2026-09-12 | FREE_COOLING | 20.89 | 25 | 22.52 | 22.8 | 0.28 | 117.4 | 0 | 42.6 |  |  | 3.03 | 2.73 | 2.73 | 7.74 |  | 25.06 | 43.7 | 84 | 3460.3 | 49.48 | 1 | 0 | Normal | 0.645 | 0
2026-09-12 04:10 | 2026-09-12 | FREE_COOLING | 20.93 | 25 | 23.01 | 23.24 | 0.23 | 122.3 | 0 | 46 |  |  | 2.52 | 2.26 | 2.26 | 6.37 |  | 25.77 | 45.4 | 79 | 3460.8 | 49.48 | 1 | 0 | Normal | 0.5308 | 0
2026-09-12 04:15 | 2026-09-12 | FREE_COOLING | 20.29 | 25 | 21.57 | 21.82 | 0.25 | 123.1 | 0 | 43.5 |  |  | 2.73 | 2.46 | 2.46 | 5.61 |  | 24.78 | 45 | 84 | 3461.3 | 49.48 | 1 | 0 | Normal | 0.4675 | 0
2026-09-12 04:20 | 2026-09-12 | FREE_COOLING | 20.34 | 25 | 21.45 | 21.72 | 0.27 | 117.2 | 0 | 39.6 |  |  | 2.86 | 2.58 | 2.58 | 5.18 |  | 24.87 | 46.2 | 85 | 3461.7 | 49.48 | 1 | 0 | Normal | 0.4317 | 0
2026-09-12 04:25 | 2026-09-12 | FREE_COOLING | 20.25 | 25 | 21.21 | 21.52 | 0.31 | 113.9 | 0 | 38.6 |  |  | 3.16 | 2.84 | 2.84 | 5.89 |  | 24.3 | 47.9 | 86 | 3462.2 | 49.48 | 1 | 0 | Normal | 0.4908 | 0
2026-09-12 04:30 | 2026-09-12 | FREE_COOLING | 20.28 | 25 | 21.14 | 21.47 | 0.33 | 118.4 | 0 | 42.9 |  |  | 3.46 | 3.12 | 3.12 | 5.76 |  | 23.58 | 43 | 84 | 3462.7 | 49.48 | 1 | 0 | Normal | 0.48 | 0
2026-09-12 04:35 | 2026-09-12 | FREE_COOLING | 20.19 | 25 | 20.93 | 21.24 | 0.31 | 117.1 | 0 | 45.3 |  |  | 3.33 | 3 | 3 | 4.91 |  | 24.46 | 47.3 | 83 | 3463.1 | 49.48 | 1 | 0 | Normal | 0.4092 | 0
2026-09-12 04:40 | 2026-09-12 | FREE_COOLING | 20.68 | 25 | 21.5 | 21.79 | 0.29 | 121.8 | 0 | 30.8 |  |  | 3.15 | 2.84 | 2.84 | 4.09 |  | 24.8 | 42 | 84 | 3463.4 | 49.48 | 1 | 0 | Normal | 0.3408 | 0
2026-09-12 04:45 | 2026-09-12 | FREE_COOLING | 20.33 | 25 | 21.95 | 22.19 | 0.24 | 118.7 | 0 | 38 |  |  | 2.58 | 2.33 | 2.33 | 4.91 |  | 25.04 | 49.5 | 82 | 3463.8 | 49.48 | 1 | 0 | Normal | 0.4092 | 0
2026-09-12 04:50 | 2026-09-12 | FREE_COOLING | 20.33 | 25 | 21.91 | 22.2 | 0.29 | 119.1 | 0 | 33.8 |  |  | 3.15 | 2.84 | 2.84 | 6.46 |  | 25.09 | 46.7 | 86 | 3464.4 | 49.48 | 1 | 0 | Normal | 0.5383 | 0
2026-09-12 04:55 | 2026-09-12 | FREE_COOLING | 20.24 | 25 | 21.31 | 21.61 | 0.3 | 117.5 | 0 | 38.4 |  |  | 3.18 | 2.86 | 2.86 | 3.31 |  | 24.12 | 46.7 | 84 | 3464.7 | 49.48 | 1 | 0 | Normal | 0.2758 | 0
2026-09-12 05:00 | 2026-09-12 | FREE_COOLING | 20.98 | 25 | 22.6 | 22.86 | 0.26 | 114.5 | 0 | 46.2 |  |  | 2.67 | 2.4 | 2.4 | 4.88 |  | 26.86 | 44 | 87 | 3465.1 | 49.48 | 1 | 0 | Normal | 0.4067 | 0
2026-09-12 05:05 | 2026-09-12 | FREE_COOLING | 20.96 | 25 | 22.79 | 23.1 | 0.31 | 120.1 | 0 | 48.3 |  |  | 3.42 | 3.08 | 3.08 | 9.08 |  | 26.44 | 43.5 | 79 | 3465.8 | 49.48 | 1 | 0 | Normal | 0.7567 | 0
2026-09-12 05:10 | 2026-09-12 | FREE_COOLING | 20.8 | 25 | 22.1 | 22.35 | 0.25 | 114.5 | 0 | 41.5 |  |  | 2.58 | 2.33 | 2.33 | 6.78 |  | 25.39 | 42.5 | 86 | 3466.4 | 49.48 | 1 | 0 | Normal | 0.565 | 0
2026-09-12 05:15 | 2026-09-12 | FREE_COOLING | 20.93 | 25 | 22.37 | 22.56 | 0.19 | 112.4 | 0 | 36.1 |  |  | 1.95 | 1.76 | 1.76 | 8.48 |  | 25.17 | 45.4 | 81 | 3467.1 | 49.48 | 1 | 0 | Normal | 0.7067 | 0
2026-09-12 05:20 | 2026-09-12 | FREE_COOLING | 20.84 | 25 | 22.07 | 22.4 | 0.33 | 119.1 | 0 | 51.7 |  |  | 3.51 | 3.16 | 3.16 | 7.4 |  | 25.32 | 54.8 | 87 | 3467.7 | 49.48 | 1 | 0 | Normal | 0.6167 | 0
2026-09-12 05:25 | 2026-09-12 | IDLE | 21.64 | 25 | 24.52 | 29.86 | 5.34 | 0 | 0 | 0 |  |  | 4 | 0 | 0 | 7.45 |  | 27.27 | 51.5 | 83 | 3468.3 | 49.48 | 0 | 0 | Normal | 0.6208 | 0
2026-09-12 05:30 | 2026-09-12 | FREE_COOLING | 21.36 | 25 | 22.73 | 23.06 | 0.33 | 114.4 | 0 | 33.3 |  |  | 3.48 | 3.12 | 3.12 | 7.08 |  | 25.48 | 46 | 90 | 3468.9 | 49.48 | 1 | 0 | Normal | 0.59 | 0
2026-09-12 05:35 | 2026-09-12 | IDLE | 21.97 | 25 | 24.62 | 28.91 | 4.29 | 0 | 0 | 0 |  |  | 3.22 | 0 | 0 | 5.45 |  | 27.28 | 45.8 | 80 | 3469.4 | 49.48 | 0 | 0 | Normal | 0.4542 | 0
2026-09-12 05:40 | 2026-09-12 | FREE_COOLING | 20.84 | 25 | 22.11 | 22.36 | 0.25 | 119.9 | 0 | 45.6 |  |  | 2.73 | 2.46 | 2.46 | 6.44 |  | 24.67 | 44.8 | 84 | 3469.9 | 49.48 | 1 | 0 | Normal | 0.5367 | 0
2026-09-12 05:45 | 2026-09-12 | FREE_COOLING | 21.33 | 25 | 22.78 | 23.04 | 0.26 | 121.6 | 0 | 39.4 |  |  | 2.78 | 2.5 | 2.5 | 8.05 |  | 25.87 | 44.1 | 85 | 3470.6 | 49.48 | 1 | 0 | Normal | 0.6708 | 0
2026-09-12 05:50 | 2026-09-12 | FREE_COOLING | 21.4 | 25 | 22.64 | 23.01 | 0.37 | 119.3 | 0 | 40.5 |  |  | 3.97 | 3.58 | 3.58 | 6.5 |  | 25.57 | 47.5 | 88 | 3471.1 | 49.48 | 1 | 0 | Normal | 0.5417 | 0
2026-09-12 05:55 | 2026-09-12 | IDLE | 21.63 | 25 | 24.68 | 29.92 | 5.24 | 0 | 0 | 0 |  |  | 3.93 | 0 | 0 | 5.78 |  | 28.39 | 44.3 | 83 | 3471.6 | 49.48 | 0 | 0 | Normal | 0.4817 | 0
2026-09-12 06:00 | 2026-09-12 | IDLE | 22.39 | 25 | 24.75 | 28.77 | 4.02 | 0 | 0 | 0 |  |  | 3.01 | 0 | 0 | 6.07 |  | 27.59 | 48 | 87 | 3472.1 | 49.48 | 0 | 0 | Normal | 0.5058 | 0
2026-09-12 06:05 | 2026-09-12 | IDLE | 22.22 | 25 | 24.8 | 28.18 | 3.38 | 0 | 0 | 0 |  |  | 2.54 | 0 | 0 | 7.99 |  | 27.27 | 47.6 | 83 | 3472.8 | 49.48 | 0 | 0 | Normal | 0.6658 | 0
2026-09-12 06:10 | 2026-09-12 | IDLE | 22.29 | 25 | 24.85 | 29.69 | 4.84 | 0 | 0 | 0 |  |  | 3.63 | 0 | 0 | 4.51 |  | 27.1 | 42.6 | 85 | 3473.2 | 49.48 | 0 | 0 | Normal | 0.3758 | 0
2026-09-12 06:15 | 2026-09-12 | IDLE | 22.24 | 25 | 24.88 | 28.03 | 3.15 | 0 | 0 | 0 |  |  | 2.37 | 0 | 0 | 8.51 |  | 28.46 | 49.9 | 86 | 3473.9 | 49.48 | 0 | 0 | Normal | 0.7092 | 0
2026-09-12 06:20 | 2026-09-12 | IDLE | 22.67 | 25 | 24.94 | 29.5 | 4.56 | 0 | 0 | 0 |  |  | 3.42 | 0 | 0 | 5.81 |  | 27.97 | 43.9 | 85 | 3474.3 | 49.48 | 0 | 0 | Normal | 0.4842 | 0
2026-09-12 06:25 | 2026-09-12 | IDLE | 22.7 | 25 | 24.99 | 27.97 | 2.98 | 0 | 0 | 0 |  |  | 2.24 | 0 | 0 | 5.9 |  | 28.69 | 48.6 | 83 | 3474.8 | 49.48 | 0 | 0 | Normal | 0.4917 | 0
2026-09-12 06:30 | 2026-09-12 | IDLE | 23.2 | 25 | 25.06 | 28.71 | 3.65 | 0 | 0 | 0 |  |  | 2.73 | 0 | 0 | 5.55 |  | 28.21 | 45.1 | 83 | 3475.3 | 49.48 | 0 | 0 | Normal | 0.4625 | 0
2026-09-12 06:35 | 2026-09-12 | IDLE | 22.92 | 25 | 25.11 | 29.58 | 4.47 | 0 | 0 | 0 |  |  | 3.36 | 0 | 0 | 6.35 |  | 28.67 | 44.7 | 84 | 3475.8 | 49.48 | 0 | 0 | Normal | 0.5292 | 0
2026-09-12 06:40 | 2026-09-12 | IDLE | 23.05 | 25 | 25.16 | 29.68 | 4.52 | 0 | 0 | 0 |  |  | 3.39 | 0 | 0 | 6.26 |  | 27.95 | 46.8 | 81 | 3476.3 | 49.48 | 0 | 0 | Normal | 0.5217 | 0
2026-09-12 06:45 | 2026-09-12 | IDLE | 22.75 | 25 | 25.18 | 29.79 | 4.61 | 0 | 0 | 0 |  |  | 3.46 | 0 | 0 | 6.66 |  | 28.79 | 53.4 | 88 | 3476.9 | 49.48 | 0 | 0 | Normal | 0.555 | 0
2026-09-12 06:50 | 2026-09-12 | IDLE | 22.43 | 25 | 25.18 | 29.66 | 4.48 | 0 | 0 | 0 |  |  | 3.36 | 0 | 0 | 5.62 |  | 27.8 | 55.1 | 83 | 3477.4 | 49.48 | 0 | 0 | Normal | 0.4683 | 0
2026-09-12 06:55 | 2026-09-12 | IDLE | 22.93 | 25 | 25.21 | 28.28 | 3.07 | 0 | 0 | 0 |  |  | 2.3 | 0 | 0 | 4.73 |  | 28.6 | 47.6 | 85 | 3477.8 | 49.48 | 0 | 0 | Normal | 0.3942 | 0
2026-09-12 07:00 | 2026-09-12 | IDLE | 22.81 | 25 | 25.22 | 30.53 | 5.31 | 0 | 0 | 0 |  |  | 3.99 | 0 | 0 | 5.31 |  | 28.04 | 47 | 89 | 3478.2 | 49.48 | 0 | 0 | Normal | 0.4425 | 0
2026-09-12 07:05 | 2026-09-12 | IDLE | 23.62 | 25 | 25.29 | 29.76 | 4.47 | 0 | 0 | 0 |  |  | 3.36 | 0 | 0 | 4.88 |  | 28.69 | 39.7 | 85 | 3478.6 | 49.48 | 0 | 0 | Normal | 0.4067 | 0
2026-09-12 07:10 | 2026-09-12 | IDLE | 23.64 | 25 | 25.34 | 28.39 | 3.05 | 0 | 0 | 0 |  |  | 2.3 | 0 | 0 | 4.33 |  | 28.78 | 41.3 | 86 | 3479 | 49.48 | 0 | 0 | Normal | 0.3608 | 0
2026-09-12 07:15 | 2026-09-12 | IDLE | 24.57 | 25 | 25.45 | 28.63 | 3.18 | 0 | 0 | 0 |  |  | 2.39 | 0 | 0 | 6.69 |  | 28.27 | 50.1 | 88 | 3479.5 | 49.48 | 0 | 0 | Normal | 0.5575 | 0
2026-09-12 07:20 | 2026-09-12 | IDLE | 23.45 | 25 | 25.47 | 29.78 | 4.31 | 0 | 0 | 0 |  |  | 3.24 | 0 | 0 | 6.71 |  | 28.1 | 45 | 88 | 3480.1 | 49.48 | 0 | 0 | Normal | 0.5592 | 0
2026-09-12 07:25 | 2026-09-12 | IDLE | 23.72 | 25 | 25.5 | 30.46 | 4.96 | 0 | 0 | 0 |  |  | 3.72 | 0 | 0 | 3.85 |  | 29.66 | 50.3 | 79 | 3480.4 | 49.48 | 0 | 0 | Normal | 0.3208 | 0
2026-09-12 07:30 | 2026-09-12 | IDLE | 23.69 | 25 | 25.53 | 28.54 | 3.01 | 0 | 0 | 0 |  |  | 2.25 | 0 | 0 | 4.65 |  | 28.28 | 47.1 | 83 | 3480.8 | 49.48 | 0 | 0 | Normal | 0.3875 | 0
2026-09-12 07:35 | 2026-09-12 | IDLE | 23.84 | 25 | 25.56 | 29.86 | 4.3 | 0 | 0 | 0 |  |  | 3.22 | 0 | 0 | 7.42 |  | 28.53 | 48.9 | 82 | 3481.4 | 49.48 | 0 | 0 | Normal | 0.6183 | 0
2026-09-12 07:40 | 2026-09-12 | IDLE | 23.78 | 25 | 25.58 | 29.74 | 4.16 | 0 | 0 | 0 |  |  | 3.12 | 0 | 0 | 6.83 |  | 28.24 | 39.8 | 86 | 3482 | 49.48 | 0 | 0 | Normal | 0.5692 | 0
2026-09-12 07:45 | 2026-09-12 | IDLE | 24.86 | 25 | 25.67 | 29.1 | 3.43 | 0 | 0 | 0 |  |  | 2.56 | 0 | 0 | 7.71 |  | 28.02 | 54.1 | 81 | 3482.6 | 49.48 | 0 | 0 | Normal | 0.6425 | 0
2026-09-12 07:50 | 2026-09-12 | IDLE | 24.45 | 25 | 25.71 | 29.72 | 4.01 | 0 | 0 | 0 |  |  | 3.01 | 0 | 0 | 5.01 |  | 27.73 | 47.7 | 75 | 3483 | 49.48 | 0 | 0 | Normal | 0.4175 | 0
2026-09-12 07:55 | 2026-09-12 | IDLE | 24.6 | 25 | 25.76 | 29.94 | 4.18 | 0 | 0 | 0 |  |  | 3.14 | 0 | 0 | 3.18 |  | 28.95 | 39.7 | 80 | 3483.3 | 49.48 | 0 | 0 | Normal | 0.265 | 0
2026-09-12 08:00 | 2026-09-12 | IDLE | 24.56 | 25 | 25.8 | 28.99 | 3.19 | 0 | 0 | 0 |  |  | 2.39 | 0 | 0 | 3.96 |  | 28.92 | 44.3 | 88 | 3483.6 | 49.48 | 0 | 0 | Normal | 0.33 | 0
2026-09-12 08:05 | 2026-09-12 | IDLE | 24.81 | 25 | 25.85 | 29.62 | 3.77 | 0 | 0 | 0 |  |  | 2.82 | 0 | 0 | 6.54 |  | 29.93 | 48 | 86 | 3484.2 | 49.48 | 0 | 0 | Normal | 0.545 | 0
2026-09-12 08:10 | 2026-09-12 | IDLE | 24.82 | 25 | 25.89 | 30.31 | 4.42 | 0 | 0 | 0 |  |  | 3.32 | 0 | 0 | 4.47 |  | 28.27 | 46.9 | 84 | 3484.6 | 49.48 | 0 | 0 | Normal | 0.3725 | 0
2026-09-12 08:15 | 2026-09-12 | IDLE | 25.39 | 25 | 25.96 | 30.87 | 4.91 | 0 | 0 | 0 |  |  | 3.68 | 0 | 0 | 7.97 |  | 28.61 | 50.1 | 81 | 3485.2 | 49.48 | 0 | 0 | Normal | 0.6642 | 0
2026-09-12 08:20 | 2026-09-12 | IDLE | 25.68 | 25 | 26.04 | 31.3 | 5.26 | 0 | 0 | 0 |  |  | 3.94 | 0 | 0 | 6.13 |  | 29.53 | 43.1 | 86 | 3485.7 | 49.48 | 0 | 0 | Normal | 0.5108 | 0
2026-09-12 08:25 | 2026-09-12 | IDLE | 25.58 | 25 | 26.1 | 31.41 | 5.31 | 0 | 0 | 0 |  |  | 3.97 | 0 | 0 | 6.66 |  | 28.63 | 52.2 | 80 | 3486.3 | 49.48 | 0 | 0 | Normal | 0.555 | 0
2026-09-12 08:30 | 2026-09-12 | IDLE | 25.71 | 25 | 26.15 | 31.54 | 5.39 | 0 | 0 | 0 |  |  | 4.05 | 0 | 0 | 6.91 |  | 29.41 | 42.8 | 78 | 3486.9 | 49.48 | 0 | 0 | Normal | 0.5758 | 0
2026-09-12 08:35 | 2026-09-12 | IDLE | 26.25 | 25 | 26.24 | 30.69 | 4.45 | 0 | 0 | 0 |  |  | 3.34 | 0 | 0 | 7.85 |  | 29.51 | 46.8 | 83 | 3487.5 | 49.48 | 0 | 0 | Normal | 0.6542 | 0
2026-09-12 08:40 | 2026-09-12 | IDLE | 26.32 | 25 | 26.31 | 30.95 | 4.64 | 0 | 0 | 0 |  |  | 3.48 | 0 | 0 | 6.74 |  | 29.46 | 48.7 | 80 | 3488.1 | 49.48 | 0 | 0 | Normal | 0.5617 | 0
2026-09-12 08:45 | 2026-09-12 | IDLE | 26.17 | 25 | 26.36 | 30.94 | 4.58 | 0 | 0 | 0 |  |  | 3.44 | 0 | 0 | 6.86 |  | 30.37 | 55.5 | 85 | 3488.7 | 49.48 | 0 | 0 | Normal | 0.5717 | 0
2026-09-12 08:50 | 2026-09-12 | IDLE | 26.71 | 25 | 26.44 | 31.36 | 4.92 | 0 | 0 | 0 |  |  | 3.69 | 0 | 0 | 4.76 |  | 29.97 | 50.8 | 85 | 3489.1 | 49.48 | 0 | 0 | Normal | 0.3967 | 0
2026-09-12 08:55 | 2026-09-12 | IDLE | 25.86 | 25 | 26.46 | 31.73 | 5.27 | 0 | 0 | 0 |  |  | 3.94 | 0 | 0 | 4.71 |  | 29.48 | 43.4 | 80 | 3489.4 | 49.48 | 0 | 0 | Normal | 0.3925 | 0
2026-09-12 09:00 | 2026-09-12 | IDLE | 26.03 | 25 | 26.48 | 26.91 | 0.43 | 121.8 | 0 | 0 |  |  | 4.76 | 0 | 0 | 6.74 |  | 30.32 | 47.6 | 86 | 3490 | 49.48 | 0 | 0 | Normal | 0.5617 | 0
2026-09-12 09:05 | 2026-09-12 | IDLE | 26.5 | 25 | 26.53 | 26.99 | 0.46 | 111.6 | 0 | 0 |  |  | 4.6 | 0 | 0 | 7.01 |  | 30.17 | 46.7 | 87 | 3490.6 | 49.48 | 0 | 0 | Normal | 0.5842 | 0
2026-09-12 09:10 | 2026-09-12 | IDLE | 26.83 | 25 | 26.59 | 31.58 | 4.99 | 0 | 0 | 0 |  |  | 3.74 | 0 | 0 | 6.8 |  | 29.62 | 47.6 | 84 | 3491.2 | 49.48 | 0 | 0 | Normal | 0.5667 | 0
2026-09-12 09:15 | 2026-09-12 | IDLE | 26.69 | 25 | 26.63 | 31.76 | 5.13 | 0 | 0 | 0 |  |  | 3.85 | 0 | 0 | 6.12 |  | 30.58 | 53.4 | 85 | 3491.7 | 49.48 | 0 | 0 | Normal | 0.51 | 0
2026-09-12 09:20 | 2026-09-12 | IDLE | 26.79 | 25 | 26.67 | 31.95 | 5.28 | 0 | 0 | 0 |  |  | 3.96 | 0 | 0 | 8.11 |  | 30.03 | 47.6 | 80 | 3492.3 | 49.48 | 0 | 0 | Normal | 0.6758 | 0
2026-09-12 09:25 | 2026-09-12 | IDLE | 26.84 | 25 | 26.71 | 32.3 | 5.59 | 0 | 0 | 0 |  |  | 4.2 | 0 | 0 | 7.57 |  | 29.71 | 49.5 | 85 | 3493 | 49.48 | 0 | 0 | Normal | 0.6308 | 0
2026-09-12 09:30 | 2026-09-12 | IDLE | 27.44 | 25 | 26.78 | 27.26 | 0.48 | 120.3 | 0 | 0 |  |  | 5.24 | 0 | 0 | 7.66 |  | 30.12 | 48.6 | 84 | 3493.6 | 49.48 | 0 | 0 | Normal | 0.6383 | 0
2026-09-12 09:35 | 2026-09-12 | IDLE | 26.77 | 25 | 26.8 | 32.04 | 5.24 | 0 | 0 | 0 |  |  | 3.93 | 0 | 0 | 9.75 |  | 29.57 | 47.3 | 84 | 3494.4 | 49.48 | 0 | 0 | Normal | 0.8125 | 0
2026-09-12 09:40 | 2026-09-12 | IDLE | 27.35 | 25 | 26.85 | 32.45 | 5.6 | 0 | 0 | 0 |  |  | 4.2 | 0 | 0 | 7.65 |  | 28.94 | 39.3 | 88 | 3495.1 | 49.48 | 0 | 0 | Normal | 0.6375 | 0
2026-09-12 09:45 | 2026-09-12 | IDLE | 27.34 | 25 | 26.89 | 27.33 | 0.44 | 117.1 | 0 | 0 |  |  | 4.64 | 0 | 0 | 7.11 |  | 29.59 | 47.8 | 87 | 3495.7 | 49.48 | 0 | 0 | Normal | 0.5925 | 0
2026-09-12 09:50 | 2026-09-12 | IDLE | 28.54 | 25 | 27 | 27.48 | 0.48 | 113.5 | 0 | 0 |  |  | 4.86 | 0 | 0 | 11.2 |  | 30.76 | 40.3 | 89 | 3496.6 | 49.48 | 0 | 0 | Normal | 0.9333 | 0
2026-09-12 09:55 | 2026-09-12 | IDLE | 28 | 25 | 27.06 | 32.45 | 5.39 | 0 | 0 | 0 |  |  | 4.04 | 0 | 0 | 7.72 |  | 31.33 | 39.8 | 87 | 3497.2 | 49.48 | 0 | 0 | Normal | 0.6433 | 0
2026-09-12 10:00 | 2026-09-12 | IDLE | 27.96 | 25 | 27.11 | 27.57 | 0.46 | 114.4 | 0 | 0 |  |  | 4.71 | 0 | 0 | 7.99 |  | 29.12 | 47.1 | 83 | 3497.9 | 49.48 | 0 | 0 | Normal | 0.6658 | 0
2026-09-12 10:05 | 2026-09-12 | IDLE | 27.75 | 25 | 27.14 | 27.61 | 0.47 | 115.2 | 0 | 0 |  |  | 4.89 | 0 | 0 | 9.02 |  | 31.52 | 50.9 | 85 | 3498.6 | 49.48 | 0 | 0 | Normal | 0.7517 | 0
2026-09-12 10:10 | 2026-09-12 | IDLE | 28.06 | 25 | 27.18 | 33.16 | 5.98 | 0 | 0 | 0 |  |  | 4.49 | 0 | 0 | 11.11 |  | 29.91 | 47.8 | 85 | 3499.6 | 49.48 | 0 | 0 | Normal | 0.9258 | 0
2026-09-12 10:15 | 2026-09-12 | IDLE | 28.74 | 25 | 27.26 | 27.78 | 0.52 | 112.8 | 0 | 0 |  |  | 5.24 | 0 | 0 | 9.38 |  | 30.67 | 45.9 | 86 | 3500.4 | 49.48 | 0 | 0 | Normal | 0.7817 | 0
2026-09-12 10:20 | 2026-09-12 | IDLE | 28.72 | 25 | 27.32 | 27.8 | 0.48 | 119.8 | 0 | 0 |  |  | 5.22 | 0 | 0 | 7.34 |  | 30.49 | 49.7 | 87 | 3501 | 49.48 | 0 | 0 | Normal | 0.6117 | 0
2026-09-12 10:25 | 2026-09-12 | IDLE | 28.34 | 25 | 27.35 | 27.8 | 0.45 | 117.9 | 0 | 0 |  |  | 4.72 | 0 | 0 | 10.86 |  | 30.67 | 44.5 | 88 | 3501.9 | 49.48 | 0 | 0 | Normal | 0.905 | 0
2026-09-12 10:30 | 2026-09-12 | IDLE | 29.13 | 25 | 27.43 | 27.92 | 0.49 | 114.8 | 0 | 0 |  |  | 5.1 | 0 | 0 | 10.48 |  | 31.29 | 46.5 | 86 | 3502.7 | 49.48 | 0 | 0 | Normal | 0.8733 | 0
2026-09-12 10:35 | 2026-09-12 | IDLE | 29.13 | 25 | 27.49 | 27.93 | 0.44 | 116 | 0 | 0 |  |  | 4.64 | 0 | 0 | 11.71 |  | 30.2 | 43.7 | 85 | 3503.7 | 49.48 | 0 | 0 | Normal | 0.9758 | 0
2026-09-12 10:40 | 2026-09-12 | IDLE | 29.8 | 25 | 27.59 | 28.15 | 0.56 | 120.3 | 0 | 0 |  |  | 6.1 | 0 | 0 | 12.07 |  | 30.17 | 49.2 | 90 | 3504.7 | 49.48 | 0 | 0 | Normal | 1.0058 | 0
2026-09-12 10:45 | 2026-09-12 | IDLE | 29.32 | 25 | 27.64 | 28.23 | 0.59 | 117.4 | 0 | 0 |  |  | 6.21 | 0 | 0 | 12.38 |  | 31.69 | 49.4 | 79 | 3505.8 | 49.48 | 0 | 0 | Normal | 1.0317 | 0
2026-09-12 10:50 | 2026-09-12 | IDLE | 29.38 | 25 | 27.69 | 28.17 | 0.48 | 117.9 | 0 | 0 |  |  | 5.12 | 0 | 0 | 11 |  | 30.43 | 43 | 85 | 3506.7 | 49.48 | 0 | 0 | Normal | 0.9167 | 0
2026-09-12 10:55 | 2026-09-12 | IDLE | 29.77 | 25 | 27.75 | 28.32 | 0.57 | 119.1 | 0 | 0 |  |  | 6.12 | 0 | 0 | 9.12 |  | 31.69 | 53.4 | 83 | 3507.4 | 49.48 | 0 | 0 | Normal | 0.76 | 0
2026-09-12 11:00 | 2026-09-12 | IDLE | 29.77 | 25 | 27.8 | 28.28 | 0.48 | 115.4 | 0 | 0 |  |  | 5.03 | 0 | 0 | 11.28 |  | 31.73 | 39 | 88 | 3508.4 | 49.48 | 0 | 0 | Normal | 0.94 | 0
2026-09-12 11:05 | 2026-09-12 | IDLE | 29.79 | 25 | 27.85 | 28.46 | 0.61 | 118.7 | 0 | 0 |  |  | 6.56 | 0 | 0 | 13.36 |  | 30.82 | 53.5 | 87 | 3509.5 | 49.48 | 0 | 0 | Normal | 1.1133 | 0
2026-09-12 11:10 | 2026-09-12 | IDLE | 30.37 | 25 | 27.92 | 28.49 | 0.57 | 119.7 | 0 | 0 |  |  | 6.18 | 0 | 0 | 14.43 |  | 31.01 | 48.7 | 86 | 3510.7 | 49.48 | 0 | 0 | Normal | 1.2025 | 0
2026-09-12 11:15 | 2026-09-12 | IDLE | 29.19 | 25 | 27.92 | 28.41 | 0.49 | 114.6 | 0 | 0 |  |  | 5.04 | 0 | 0 | 12.08 |  | 31.09 | 46.5 | 81 | 3511.7 | 49.48 | 0 | 0 | Normal | 1.0067 | 0
2026-09-12 11:20 | 2026-09-12 | IDLE | 29.95 | 25 | 27.96 | 28.54 | 0.58 | 117.2 | 0 | 0 |  |  | 6.12 | 0 | 0 | 11.93 |  | 30.77 | 45.7 | 84 | 3512.7 | 49.48 | 0 | 0 | Normal | 0.9942 | 0
2026-09-12 11:25 | 2026-09-12 | IDLE | 30.34 | 25 | 28.01 | 28.5 | 0.49 | 116.8 | 0 | 0 |  |  | 5.19 | 0 | 0 | 10.82 |  | 31.51 | 44.5 | 83 | 3513.6 | 49.48 | 0 | 0 | Normal | 0.9017 | 0
2026-09-12 11:30 | 2026-09-12 | IDLE | 30.44 | 25 | 28.07 | 28.71 | 0.64 | 114.2 | 0 | 0 |  |  | 6.57 | 0 | 0 | 14.26 |  | 31.92 | 50.2 | 83 | 3514.8 | 49.48 | 0 | 0 | Normal | 1.1883 | 0
2026-09-12 11:35 | 2026-09-12 | IDLE | 30.12 | 25 | 28.09 | 28.59 | 0.5 | 119.2 | 0 | 0 |  |  | 5.42 | 0 | 0 | 10.6 |  | 31.93 | 52.9 | 88 | 3515.7 | 49.48 | 0 | 0 | Normal | 0.8833 | 0
2026-09-12 11:40 | 2026-09-12 | IDLE | 30.37 | 25 | 28.13 | 28.73 | 0.6 | 115.9 | 0 | 0 |  |  | 6.26 | 0 | 0 | 12.25 |  | 32.12 | 52.5 | 86 | 3516.7 | 49.48 | 0 | 0 | Normal | 1.0208 | 0
2026-09-12 11:45 | 2026-09-12 | IDLE | 30.8 | 25 | 28.19 | 28.83 | 0.64 | 117.2 | 0 | 0 |  |  | 6.78 | 0 | 0 | 12.51 |  | 32.58 | 41.4 | 82 | 3517.7 | 49.48 | 0 | 0 | Normal | 1.0425 | 0
2026-09-12 11:50 | 2026-09-12 | IDLE | 31.19 | 25 | 28.26 | 28.81 | 0.55 | 119 | 0 | 0 |  |  | 5.93 | 0 | 0 | 14.01 |  | 31.42 | 39.9 | 86 | 3518.9 | 49.48 | 0 | 0 | Normal | 1.1675 | 0
2026-09-12 11:55 | 2026-09-12 | IDLE | 30.44 | 25 | 28.28 | 28.78 | 0.5 | 123.1 | 0 | 0 |  |  | 5.55 | 0 | 0 | 13.07 |  | 32.3 | 46 | 82 | 3520 | 49.48 | 0 | 0 | Normal | 1.0892 | 0
2026-09-12 12:00 | 2026-09-12 | IDLE | 30.94 | 25 | 28.33 | 28.97 | 0.64 | 114.2 | 0 | 0 |  |  | 6.52 | 0 | 0 | 16.59 |  | 32.9 | 46.6 | 84 | 3521.4 | 49.48 | 0 | 0 | Normal | 1.3825 | 0
2026-09-12 12:05 | 2026-09-12 | IDLE | 30.84 | 25 | 28.36 | 28.96 | 0.6 | 116.2 | 0 | 0 |  |  | 6.27 | 0 | 0 | 14.8 |  | 32.22 | 48.3 | 85 | 3522.6 | 49.48 | 0 | 0 | Normal | 1.2333 | 0
2026-09-12 12:10 | 2026-09-12 | IDLE | 32.3 | 25 | 28.47 | 29.13 | 0.66 | 114.9 | 0 | 0 |  |  | 6.81 | 0 | 0 | 14.82 |  | 32.64 | 48.8 | 85 | 3523.8 | 49.48 | 0 | 0 | Normal | 1.235 | 0
2026-09-12 12:15 | 2026-09-12 | IDLE | 31.78 | 25 | 28.54 | 29.12 | 0.58 | 115.6 | 0 | 0 |  |  | 6 | 0 | 0 | 13.84 |  | 31.73 | 50.5 | 82 | 3525 | 49.48 | 0 | 0 | Normal | 1.1533 | 0
2026-09-12 12:20 | 2026-09-12 | IDLE | 31.38 | 25 | 28.57 | 29.19 | 0.62 | 121 | 0 | 0 |  |  | 6.74 | 0 | 0 | 12.14 |  | 32.01 | 43.3 | 82 | 3526 | 49.48 | 0 | 0 | Normal | 1.0117 | 0
2026-09-12 12:25 | 2026-09-12 | IDLE | 31.82 | 25 | 28.62 | 29.25 | 0.63 | 117.1 | 0 | 0 |  |  | 6.69 | 0 | 0 | 15.23 |  | 32.35 | 52.5 | 80 | 3527.3 | 49.48 | 0 | 0 | Normal | 1.2692 | 0
2026-09-12 12:30 | 2026-09-12 | IDLE | 31.59 | 25 | 28.65 | 29.28 | 0.63 | 114.8 | 0 | 0 |  |  | 6.46 | 0 | 0 | 11.7 |  | 32.25 | 49.5 | 85 | 3528.2 | 49.48 | 0 | 0 | Normal | 0.975 | 0
2026-09-12 12:35 | 2026-09-12 | IDLE | 31.6 | 25 | 28.68 | 29.25 | 0.57 | 112.3 | 0 | 0 |  |  | 5.76 | 0 | 0 | 12.04 |  | 33.71 | 45.6 | 90 | 3529.2 | 49.48 | 0 | 0 | Normal | 1.0033 | 0
2026-09-12 12:40 | 2026-09-12 | IDLE | 31.26 | 25 | 28.69 | 29.29 | 0.6 | 116.1 | 0 | 0 |  |  | 6.28 | 0 | 0 | 13.33 |  | 32.66 | 48.8 | 86 | 3530.4 | 49.48 | 0 | 0 | Normal | 1.1108 | 0
2026-09-12 12:45 | 2026-09-12 | IDLE | 31.82 | 25 | 28.72 | 29.3 | 0.58 | 121.3 | 0 | 0 |  |  | 6.3 | 0 | 0 | 14.52 |  | 33.18 | 48.1 | 87 | 3531.6 | 49.48 | 0 | 0 | Normal | 1.21 | 0
2026-09-12 12:50 | 2026-09-12 | IDLE | 31.71 | 25 | 28.75 | 29.41 | 0.66 | 115.5 | 0 | 0 |  |  | 6.87 | 0 | 0 | 13.57 |  | 32.43 | 53.6 | 87 | 3532.7 | 49.48 | 0 | 0 | Normal | 1.1308 | 0
2026-09-12 12:55 | 2026-09-12 | IDLE | 31.74 | 25 | 28.77 | 29.46 | 0.69 | 117.8 | 0 | 0 |  |  | 7.35 | 0 | 0 | 14.97 |  | 31.61 | 41.3 | 84 | 3533.9 | 49.48 | 0 | 0 | Normal | 1.2475 | 0
2026-09-12 13:00 | 2026-09-12 | IDLE | 31.64 | 25 | 28.78 | 29.41 | 0.63 | 112.4 | 0 | 0 |  |  | 6.39 | 0 | 0 | 13.46 |  | 32.72 | 47 | 80 | 3535.1 | 49.48 | 0 | 0 | Normal | 1.1217 | 0
2026-09-12 13:05 | 2026-09-12 | IDLE | 32.18 | 25 | 28.83 | 29.46 | 0.63 | 116.2 | 0 | 0 |  |  | 6.6 | 0 | 0 | 16.56 |  | 33.25 | 48.6 | 85 | 3536.5 | 49.48 | 0 | 0 | Normal | 1.38 | 0
2026-09-12 13:10 | 2026-09-12 | IDLE | 31.42 | 25 | 28.82 | 29.44 | 0.62 | 114 | 0 | 0 |  |  | 6.35 | 0 | 0 | 14.28 |  | 32.44 | 55.1 | 83 | 3537.6 | 49.48 | 0 | 0 | Normal | 1.19 | 0
2026-09-12 13:15 | 2026-09-12 | IDLE | 33.65 | 25 | 28.94 | 29.71 | 0.77 | 117.6 | 0 | 0 |  |  | 8.14 | 0 | 0 | 16.3 |  | 33.84 | 50.4 | 82 | 3539 | 49.48 | 0 | 0 | Normal | 1.3583 | 0
2026-09-12 13:20 | 2026-09-12 | IDLE | 32 | 25 | 28.95 | 29.57 | 0.62 | 119.1 | 0 | 0 |  |  | 6.6 | 0 | 0 | 13.35 |  | 32.35 | 40.4 | 85 | 3540.1 | 49.48 | 0 | 0 | Normal | 1.1125 | 0
2026-09-12 13:25 | 2026-09-12 | IDLE | 32.44 | 25 | 28.99 | 29.72 | 0.73 | 117.7 | 0 | 0 |  |  | 7.77 | 0 | 0 | 17.38 |  | 32.19 | 47.2 | 81 | 3541.6 | 49.48 | 0 | 0 | Normal | 1.4483 | 0
2026-09-12 13:30 | 2026-09-12 | IDLE | 32.44 | 25 | 29.01 | 29.6 | 0.59 | 120.5 | 0 | 0 |  |  | 6.36 | 0 | 0 | 14.54 |  | 33.07 | 48.2 | 82 | 3542.8 | 49.48 | 0 | 0 | Normal | 1.2117 | 0
2026-09-12 13:35 | 2026-09-12 | IDLE | 32.69 | 25 | 29.05 | 29.69 | 0.64 | 118.2 | 0 | 0 |  |  | 6.82 | 0 | 0 | 13.5 |  | 33.43 | 43.5 | 80 | 3543.9 | 49.48 | 0 | 0 | Normal | 1.125 | 0
2026-09-12 13:40 | 2026-09-12 | IDLE | 32.7 | 25 | 29.09 | 29.74 | 0.65 | 116.1 | 0 | 0 |  |  | 6.75 | 0 | 0 | 16.32 |  | 32.57 | 46.4 | 85 | 3545.3 | 49.48 | 0 | 0 | Normal | 1.36 | 0
2026-09-12 13:45 | 2026-09-12 | IDLE | 32.62 | 25 | 29.11 | 29.8 | 0.69 | 119.2 | 0 | 0 |  |  | 7.36 | 0 | 0 | 14.63 |  | 33.33 | 47.5 | 89 | 3546.5 | 49.48 | 0 | 0 | Normal | 1.2192 | 0
2026-09-12 13:50 | 2026-09-12 | IDLE | 33.19 | 25 | 29.17 | 29.81 | 0.64 | 121.6 | 0 | 0 |  |  | 7.05 | 0 | 0 | 19.16 |  | 33.81 | 50.5 | 84 | 3548.1 | 49.48 | 0 | 0 | Normal | 1.5967 | 0
2026-09-12 13:55 | 2026-09-12 | IDLE | 32.9 | 25 | 29.2 | 29.83 | 0.63 | 116.3 | 0 | 0 |  |  | 6.62 | 0 | 0 | 15.11 |  | 33.7 | 45.6 | 87 | 3549.3 | 49.48 | 0 | 0 | Normal | 1.2592 | 0
2026-09-12 14:00 | 2026-09-12 | IDLE | 32.98 | 25 | 29.22 | 29.89 | 0.67 | 115.3 | 0 | 0 |  |  | 7 | 0 | 0 | 14.17 |  | 33.63 | 53.3 | 89 | 3550.5 | 49.48 | 0 | 0 | Normal | 1.1808 | 0
2026-09-12 14:05 | 2026-09-12 | IDLE | 33 | 25 | 29.25 | 29.85 | 0.6 | 123.6 | 0 | 0 |  |  | 6.7 | 0 | 0 | 13.97 |  | 34.04 | 51.7 | 78 | 3551.7 | 49.48 | 0 | 0 | Normal | 1.1642 | 0
2026-09-12 14:10 | 2026-09-12 | IDLE | 33.13 | 25 | 29.28 | 30.02 | 0.74 | 114 | 0 | 0 |  |  | 7.59 | 0 | 0 | 13.58 |  | 33.85 | 55.4 | 80 | 3552.8 | 49.48 | 0 | 0 | Normal | 1.1317 | 0
2026-09-12 14:15 | 2026-09-12 | IDLE | 32.98 | 25 | 29.3 | 29.98 | 0.68 | 115.7 | 0 | 0 |  |  | 7.12 | 0 | 0 | 16.81 |  | 32.62 | 50.7 | 92 | 3554.2 | 49.48 | 0 | 0 | Normal | 1.4008 | 0
2026-09-12 14:20 | 2026-09-12 | IDLE | 32.81 | 25 | 29.3 | 29.95 | 0.65 | 119.8 | 0 | 0 |  |  | 7 | 0 | 0 | 18.05 |  | 33.46 | 48.9 | 83 | 3555.7 | 49.48 | 0 | 0 | Normal | 1.5042 | 0
2026-09-12 14:25 | 2026-09-12 | IDLE | 33.15 | 25 | 29.33 | 29.96 | 0.63 | 124.8 | 0 | 0 |  |  | 7.06 | 0 | 0 | 16.44 |  | 33.91 | 55.7 | 82 | 3557.1 | 49.48 | 0 | 0 | Normal | 1.37 | 0
2026-09-12 14:30 | 2026-09-12 | IDLE | 32.77 | 25 | 29.32 | 30.08 | 0.76 | 117.2 | 0 | 0 |  |  | 8.02 | 0 | 0 | 15.23 |  | 34.32 | 51.3 | 81 | 3558.4 | 49.48 | 0 | 0 | Normal | 1.2692 | 0
2026-09-12 14:35 | 2026-09-12 | IDLE | 32.87 | 25 | 29.33 | 29.99 | 0.66 | 121.3 | 0 | 0 |  |  | 7.22 | 0 | 0 | 14.37 |  | 33.11 | 48.3 | 89 | 3559.5 | 49.48 | 0 | 0 | Normal | 1.1975 | 0
2026-09-12 14:40 | 2026-09-12 | IDLE | 32.87 | 25 | 29.33 | 29.97 | 0.64 | 115.5 | 0 | 0 |  |  | 6.68 | 0 | 0 | 16.72 |  | 34.35 | 50 | 89 | 3560.9 | 49.48 | 0 | 0 | Normal | 1.3933 | 0
2026-09-12 14:45 | 2026-09-12 | IDLE | 32.12 | 25 | 29.29 | 29.92 | 0.63 | 123.7 | 0 | 0 |  |  | 6.98 | 0 | 0 | 13.1 |  | 33.35 | 53.3 | 88 | 3562 | 49.48 | 0 | 0 | Normal | 1.0917 | 0
2026-09-12 14:50 | 2026-09-12 | IDLE | 33.23 | 25 | 29.32 | 29.97 | 0.65 | 118.8 | 0 | 0 |  |  | 6.99 | 0 | 0 | 15.5 |  | 32.87 | 52.4 | 82 | 3563.3 | 49.48 | 0 | 0 | Normal | 1.2917 | 0
2026-09-12 14:55 | 2026-09-12 | IDLE | 33.67 | 25 | 29.37 | 30.16 | 0.79 | 122.3 | 0 | 0 |  |  | 8.73 | 0 | 0 | 16.44 |  | 33.61 | 48.2 | 84 | 3564.7 | 49.48 | 0 | 0 | Normal | 1.37 | 0
2026-09-12 15:00 | 2026-09-12 | IDLE | 32.89 | 25 | 29.37 | 30.11 | 0.74 | 117.8 | 0 | 0 |  |  | 7.85 | 0 | 0 | 17.16 |  | 32.73 | 49 | 86 | 3566.1 | 49.48 | 0 | 0 | Normal | 1.43 | 0
2026-09-12 15:05 | 2026-09-12 | IDLE | 33.49 | 25 | 29.4 | 30.13 | 0.73 | 116.5 | 0 | 0 |  |  | 7.68 | 0 | 0 | 17.57 |  | 32.96 | 53.4 | 82 | 3567.6 | 49.48 | 0 | 0 | Normal | 1.4642 | 0
2026-09-12 15:10 | 2026-09-12 | IDLE | 32.23 | 25 | 29.36 | 29.98 | 0.62 | 114.8 | 0 | 0 |  |  | 6.39 | 0 | 0 | 16.66 |  | 32.79 | 43.9 | 87 | 3569 | 49.48 | 0 | 0 | Normal | 1.3883 | 0
2026-09-12 15:15 | 2026-09-12 | IDLE | 33.37 | 25 | 29.38 | 30.08 | 0.7 | 117.8 | 0 | 0 |  |  | 7.4 | 0 | 0 | 19.36 |  | 34.63 | 49.8 | 89 | 3570.6 | 49.48 | 0 | 0 | Normal | 1.6133 | 0
2026-09-12 15:20 | 2026-09-12 | IDLE | 32.52 | 25 | 29.36 | 30 | 0.64 | 119.6 | 0 | 0 |  |  | 6.94 | 0 | 0 | 15.05 |  | 33.8 | 46.5 | 83 | 3571.8 | 49.48 | 0 | 0 | Normal | 1.2542 | 0
2026-09-12 15:25 | 2026-09-12 | IDLE | 32.92 | 25 | 29.36 | 30.12 | 0.76 | 113.7 | 0 | 0 |  |  | 7.74 | 0 | 0 | 18.34 |  | 33.42 | 43.2 | 86 | 3573.4 | 49.48 | 0 | 0 | Normal | 1.5283 | 0
2026-09-12 15:30 | 2026-09-12 | IDLE | 32.26 | 25 | 29.32 | 29.9 | 0.58 | 116.5 | 0 | 0 |  |  | 6.09 | 0 | 0 | 16.9 |  | 32.37 | 47.9 | 83 | 3574.8 | 49.48 | 0 | 0 | Normal | 1.4083 | 0
2026-09-12 15:35 | 2026-09-12 | IDLE | 32.37 | 25 | 29.3 | 29.91 | 0.61 | 106.3 | 0 | 0 |  |  | 5.8 | 0 | 0 | 15.39 |  | 33.23 | 41.9 | 87 | 3576.1 | 49.48 | 0 | 0 | Normal | 1.2825 | 0
2026-09-12 15:40 | 2026-09-12 | IDLE | 32.61 | 25 | 29.29 | 29.91 | 0.62 | 120.3 | 0 | 0 |  |  | 6.68 | 0 | 0 | 17.24 |  | 34.19 | 46.2 | 84 | 3577.5 | 49.48 | 0 | 0 | Normal | 1.4367 | 0
2026-09-12 15:45 | 2026-09-12 | IDLE | 32.79 | 25 | 29.29 | 29.98 | 0.69 | 114.4 | 0 | 0 |  |  | 7.12 | 0 | 0 | 16.98 |  | 33.4 | 48.5 | 84 | 3578.9 | 49.48 | 0 | 0 | Normal | 1.415 | 0
2026-09-12 15:50 | 2026-09-12 | IDLE | 32 | 25 | 29.25 | 29.9 | 0.65 | 114 | 0 | 0 |  |  | 6.66 | 0 | 0 | 16.72 |  | 34.02 | 51 | 81 | 3580.3 | 49.48 | 0 | 0 | Normal | 1.3933 | 0
2026-09-12 15:55 | 2026-09-12 | IDLE | 32.91 | 25 | 29.27 | 29.96 | 0.69 | 120.4 | 0 | 0 |  |  | 7.52 | 0 | 0 | 12.62 |  | 33.52 | 55.1 | 82 | 3581.4 | 49.48 | 0 | 0 | Normal | 1.0517 | 0
2026-09-12 16:00 | 2026-09-12 | IDLE | 33.37 | 25 | 29.31 | 29.98 | 0.67 | 122.1 | 0 | 0 |  |  | 7.4 | 0 | 0 | 15.28 |  | 33.43 | 45.5 | 87 | 3582.6 | 49.48 | 0 | 0 | Normal | 1.2733 | 0
2026-09-12 16:05 | 2026-09-12 | IDLE | 32.05 | 25 | 29.26 | 29.93 | 0.67 | 116.5 | 0 | 0 |  |  | 7 | 0 | 0 | 12.96 |  | 32.97 | 60.2 | 80 | 3583.7 | 49.48 | 0 | 0 | Normal | 1.08 | 0
2026-09-12 16:10 | 2026-09-12 | IDLE | 32.07 | 25 | 29.23 | 29.81 | 0.58 | 121.9 | 0 | 0 |  |  | 6.35 | 0 | 0 | 15.02 |  | 33.06 | 45.2 | 81 | 3585 | 49.48 | 0 | 0 | Normal | 1.2517 | 0
2026-09-12 16:15 | 2026-09-12 | IDLE | 32.7 | 25 | 29.24 | 29.92 | 0.68 | 115.5 | 0 | 0 |  |  | 7.06 | 0 | 0 | 15.85 |  | 33.39 | 47.6 | 87 | 3586.3 | 49.48 | 0 | 0 | Normal | 1.3208 | 0
2026-09-12 16:20 | 2026-09-12 | IDLE | 32.28 | 25 | 29.22 | 29.86 | 0.64 | 120.7 | 0 | 0 |  |  | 6.92 | 0 | 0 | 13.33 |  | 32.63 | 45.9 | 88 | 3587.4 | 49.48 | 0 | 0 | Normal | 1.1108 | 0
2026-09-12 16:25 | 2026-09-12 | IDLE | 31.88 | 25 | 29.18 | 29.77 | 0.59 | 117.3 | 0 | 0 |  |  | 6.21 | 0 | 0 | 13.52 |  | 31.89 | 44.5 | 87 | 3588.5 | 49.48 | 0 | 0 | Normal | 1.1267 | 0
2026-09-12 16:30 | 2026-09-12 | IDLE | 32.22 | 25 | 29.17 | 29.81 | 0.64 | 121.6 | 0 | 0 |  |  | 7.02 | 0 | 0 | 15.02 |  | 33.42 | 43.1 | 83 | 3589.8 | 49.48 | 0 | 0 | Normal | 1.2517 | 0
2026-09-12 16:35 | 2026-09-12 | IDLE | 32.63 | 25 | 29.18 | 29.83 | 0.65 | 119.6 | 0 | 0 |  |  | 6.99 | 0 | 0 | 15.2 |  | 33.09 | 46.9 | 85 | 3591 | 49.48 | 0 | 0 | Normal | 1.2667 | 0
2026-09-12 16:40 | 2026-09-12 | IDLE | 32.25 | 25 | 29.17 | 29.87 | 0.7 | 113.4 | 0 | 0 |  |  | 7.17 | 0 | 0 | 14.88 |  | 33.73 | 43.4 | 86 | 3592.3 | 49.48 | 0 | 0 | Normal | 1.24 | 0
2026-09-12 16:45 | 2026-09-12 | IDLE | 32.83 | 25 | 29.19 | 29.86 | 0.67 | 118.3 | 0 | 0 |  |  | 7.14 | 0 | 0 | 15.16 |  | 33.74 | 45.7 | 81 | 3593.5 | 49.48 | 0 | 0 | Normal | 1.2633 | 0
2026-09-12 16:50 | 2026-09-12 | IDLE | 32.17 | 25 | 29.17 | 29.79 | 0.62 | 120.7 | 0 | 0 |  |  | 6.72 | 0 | 0 | 13.24 |  | 33.84 | 48.1 | 84 | 3594.7 | 49.48 | 0 | 0 | Normal | 1.1033 | 0
2026-09-12 16:55 | 2026-09-12 | IDLE | 32.76 | 25 | 29.19 | 29.83 | 0.64 | 114.9 | 0 | 0 |  |  | 6.6 | 0 | 0 | 16.35 |  | 32.52 | 57.5 | 84 | 3596 | 49.48 | 0 | 0 | Normal | 1.3625 | 0
2026-09-12 17:00 | 2026-09-12 | COOLING | 31.85 | 25 | 25.17 | 29.85 | 4.68 | 111.9 | 81.6 | 92 | 4.23 | 25.7 | 47.12 | 133.77 | 169.48 | 36.79 | 3.71 | 29.19 | 53.1 | 79 | 3599.1 | 49.56 | 2 | 0 | Normal | 3.0658 | 0.0833
2026-09-12 17:05 | 2026-09-12 | COOLING | 32.41 | 25 | 24.99 | 29.51 | 4.52 | 115.1 | 82.7 | 93.3 | 4.27 | 25.05 | 46.9 | 141.52 | 180.52 | 40.17 | 3.59 | 28.55 | 32.7 | 90 | 3602.4 | 49.65 | 2 | 0 | Normal | 3.3475 | 0.0833
2026-09-12 17:10 | 2026-09-12 | COOLING | 32.11 | 25 | 25.86 | 30.2 | 4.34 | 115 | 77.1 | 89.6 | 4.68 | 24.68 | 44.84 | 137.35 | 174.68 | 38.44 | 3.64 | 29.8 | 45.6 | 87 | 3605.6 | 49.73 | 2 | 0 | Normal | 3.2033 | 0.0833
2026-09-12 17:15 | 2026-09-12 | COOLING | 31.67 | 25 | 25.35 | 29.53 | 4.18 | 122.1 | 78.9 | 90.1 | 4.7 | 24.33 | 45.9 | 138.4 | 176.3 | 39.03 | 3.61 | 28.83 | 45 | 82 | 3608.9 | 49.81 | 2 | 0 | Normal | 3.2525 | 0.0833
2026-09-12 17:20 | 2026-09-12 | COOLING | 32 | 25 | 25.71 | 30.23 | 4.52 | 114.3 | 77 | 89.4 | 4.75 | 24.32 | 46.54 | 144.16 | 182.76 | 39.75 | 3.7 | 30.82 | 37.4 | 81 | 3612.2 | 49.9 | 2 | 0 | Normal | 3.3125 | 0.0833
2026-09-12 17:25 | 2026-09-12 | COOLING | 31.48 | 25 | 26.36 | 30.78 | 4.42 | 113.3 | 79.7 | 90.4 | 4.48 | 25.1 | 45.12 | 127.28 | 161.32 | 35.07 | 3.7 | 29.73 | 40.9 | 85 | 3615.1 | 49.98 | 2 | 0 | Normal | 2.9225 | 0.0833
2026-09-12 17:30 | 2026-09-12 | COOLING | 32.02 | 25 | 25.27 | 29.44 | 4.17 | 121.2 | 77.1 | 89.5 | 4.71 | 24.86 | 45.45 | 131.54 | 166.9 | 36.43 | 3.68 | 28.61 | 36.2 | 81 | 3618.2 | 50.06 | 2 | 0 | Normal | 3.0358 | 0.0833
2026-09-12 17:35 | 2026-09-12 | COOLING | 32.1 | 25 | 25.57 | 29.76 | 4.19 | 121.3 | 77.1 | 89.6 | 4.63 | 25.4 | 45.78 | 125.18 | 159.3 | 35.15 | 3.63 | 29.34 | 46.4 | 87 | 3621.1 | 50.15 | 2 | 0 | Normal | 2.9292 | 0.0833
2026-09-12 17:40 | 2026-09-12 | COOLING | 31.17 | 25 | 24.84 | 28.97 | 4.13 | 120.2 | 77.8 | 88.9 | 4.7 | 25.06 | 44.68 | 125.22 | 159.09 | 34.89 | 3.66 | 29.73 | 40.8 | 82 | 3624 | 50.23 | 2 | 0 | Normal | 2.9075 | 0.0833
2026-09-12 17:45 | 2026-09-12 | COOLING | 30.98 | 25 | 25.79 | 29.89 | 4.1 | 122.2 | 76.7 | 88 | 5.17 | 24.9 | 45.1 | 126.96 | 161.01 | 35.07 | 3.69 | 30.11 | 38.5 | 87 | 3626.9 | 50.31 | 2 | 0 | Normal | 2.9225 | 0.0833
2026-09-12 17:50 | 2026-09-12 | COOLING | 31.49 | 25 | 25.67 | 29.81 | 4.14 | 120.9 | 78.5 | 89.7 | 4.91 | 24.99 | 45.12 | 143.6 | 181.52 | 39.06 | 3.75 | 29.7 | 41.8 | 89 | 3630.2 | 50.4 | 2 | 0 | Normal | 3.255 | 0.0833
2026-09-12 17:55 | 2026-09-12 | COOLING | 31.32 | 25 | 25.1 | 29.41 | 4.31 | 118 | 78.9 | 89.7 | 4.6 | 25.57 | 45.78 | 140.15 | 176.79 | 37.74 | 3.78 | 29.29 | 42.2 | 85 | 3633.3 | 50.48 | 2 | 0 | Normal | 3.145 | 0.0833
2026-09-12 18:00 | 2026-09-12 | COOLING | 30.96 | 25 | 25.19 | 29.88 | 4.69 | 112.2 | 84.2 | 92.5 | 4.83 | 25.01 | 47.37 | 133.45 | 168.86 | 36.46 | 3.73 | 28.77 | 40.3 | 83 | 3636.4 | 50.56 | 2 | 0 | Normal | 3.0383 | 0.0833
2026-09-12 18:05 | 2026-09-12 | COOLING | 31.58 | 25 | 25.69 | 29.88 | 4.19 | 120.1 | 80.2 | 90.8 | 4.47 | 25.23 | 45.24 | 142.52 | 180.12 | 38.73 | 3.75 | 29.27 | 43.4 | 87 | 3639.6 | 50.65 | 2 | 0 | Normal | 3.2275 | 0.0833
2026-09-12 18:10 | 2026-09-12 | COOLING | 30.74 | 25 | 24.76 | 29.07 | 4.31 | 123.5 | 83.6 | 91.8 | 4.75 | 24.44 | 47.82 | 140.34 | 176.48 | 37.22 | 3.84 | 28.74 | 33.5 | 82 | 3642.7 | 50.73 | 2 | 0 | Normal | 3.1017 | 0.0833
2026-09-12 18:15 | 2026-09-12 | COOLING | 30.24 | 25 | 24.96 | 29.32 | 4.36 | 112.8 | 75.8 | 86.6 | 4.76 | 24.24 | 44.2 | 135.42 | 170.28 | 35.91 | 3.84 | 28.29 | 41.5 | 81 | 3645.7 | 50.81 | 2 | 0 | Normal | 2.9925 | 0.0833
2026-09-12 18:20 | 2026-09-12 | COOLING | 30.28 | 25 | 25.5 | 29.75 | 4.25 | 118.1 | 77.5 | 87.6 | 5.03 | 24.5 | 45.2 | 136.95 | 172.48 | 36.6 | 3.81 | 29.03 | 43.1 | 83 | 3648.7 | 50.9 | 2 | 0 | Normal | 3.05 | 0.0833
2026-09-12 18:25 | 2026-09-12 | COOLING | 30.33 | 25 | 25.23 | 29.35 | 4.12 | 119.1 | 71.4 | 84 | 4.59 | 24.39 | 44.16 | 131.27 | 165.7 | 35.47 | 3.77 | 29.07 | 39.7 | 87 | 3651.7 | 50.98 | 2 | 0 | Normal | 2.9558 | 0.0833
2026-09-12 18:30 | 2026-09-12 | COOLING | 30.13 | 25 | 26.07 | 30.36 | 4.29 | 117.4 | 77.1 | 87.2 | 4.77 | 24.87 | 45.33 | 142.56 | 178.83 | 37.36 | 3.89 | 29.18 | 40.5 | 87 | 3654.8 | 51.06 | 2 | 0 | Normal | 3.1133 | 0.0833
2026-09-12 18:35 | 2026-09-12 | COOLING | 29.6 | 25 | 25.09 | 29.33 | 4.24 | 117.1 | 75.5 | 85.6 | 4.54 | 24.71 | 44.72 | 123.66 | 156.1 | 33.42 | 3.77 | 27.94 | 37.9 | 85 | 3657.6 | 51.15 | 2 | 0 | Normal | 2.785 | 0.0833
2026-09-12 18:40 | 2026-09-12 | COOLING | 29.79 | 25 | 25.01 | 29.24 | 4.23 | 118.1 | 76.4 | 86.4 | 4.55 | 24 | 44.97 | 136.45 | 171.76 | 36.37 | 3.82 | 28.92 | 42.5 | 82 | 3660.6 | 51.23 | 2 | 0 | Normal | 3.0308 | 0.0833
2026-09-12 18:45 | 2026-09-12 | COOLING | 29.76 | 25 | 24.62 | 26.24 | 1.62 | 121.4 | 37.5 | 61.1 | 4.27 | 23.01 | 17.74 | 75.93 | 94.36 | 18.99 | 4.08 | 27.62 | 39.3 | 84 | 3662.2 | 51.31 | 2 | 0 | Normal | 1.5825 | 0.0833
2026-09-12 18:50 | 2026-09-12 | IDLE | 29.68 | 25 | 28.33 | 28.81 | 0.48 | 120.1 | 0 | 0 |  |  | 5.2 | 0 | 0 | 10.8 |  | 31.87 | 53.7 | 88 | 3663.1 | 51.31 | 0 | 0 | Normal | 0.9 | 0
2026-09-12 18:55 | 2026-09-12 | IDLE | 29.94 | 25 | 28.3 | 28.83 | 0.53 | 120.4 | 0 | 0 |  |  | 5.76 | 0 | 0 | 10.86 |  | 32.27 | 49.5 | 84 | 3664 | 51.31 | 0 | 0 | Normal | 0.905 | 0
2026-09-12 19:00 | 2026-09-12 | IDLE | 30.27 | 25 | 28.31 | 28.83 | 0.52 | 119.3 | 0 | 0 |  |  | 5.61 | 0 | 0 | 10.88 |  | 32.57 | 45.1 | 88 | 3664.9 | 51.31 | 0 | 0 | Normal | 0.9067 | 0
2026-09-12 19:05 | 2026-09-12 | IDLE | 29.35 | 25 | 28.25 | 28.77 | 0.52 | 115 | 0 | 0 |  |  | 5.37 | 0 | 0 | 11.09 |  | 31.93 | 42.1 | 83 | 3665.8 | 51.31 | 0 | 0 | Normal | 0.9242 | 0
2026-09-12 19:10 | 2026-09-12 | IDLE | 29.07 | 25 | 28.19 | 28.7 | 0.51 | 113 | 0 | 0 |  |  | 5.19 | 0 | 0 | 10.86 |  | 31.89 | 45.7 | 86 | 3666.7 | 51.31 | 0 | 0 | Normal | 0.905 | 0
2026-09-12 19:15 | 2026-09-12 | IDLE | 29.33 | 25 | 28.15 | 28.61 | 0.46 | 118.7 | 0 | 0 |  |  | 4.89 | 0 | 0 | 11.15 |  | 32.09 | 51.5 | 87 | 3667.7 | 51.31 | 0 | 0 | Normal | 0.9292 | 0
2026-09-12 19:20 | 2026-09-12 | IDLE | 28.61 | 25 | 28.07 | 33.77 | 5.7 | 0 | 0 | 0 |  |  | 4.28 | 0 | 0 | 7 |  | 31.6 | 41.5 | 86 | 3668.2 | 51.31 | 0 | 0 | Normal | 0.5833 | 0
2026-09-12 19:25 | 2026-09-12 | IDLE | 29.16 | 25 | 28.04 | 28.51 | 0.47 | 119.1 | 0 | 0 |  |  | 5.06 | 0 | 0 | 12.61 |  | 31.44 | 40.7 | 83 | 3669.3 | 51.31 | 0 | 0 | Normal | 1.0508 | 0
2026-09-12 19:30 | 2026-09-12 | IDLE | 28.4 | 25 | 27.97 | 33.88 | 5.91 | 0 | 0 | 0 |  |  | 4.44 | 0 | 0 | 10.6 |  | 31.05 | 53.7 | 84 | 3670.2 | 51.31 | 0 | 0 | Normal | 0.8833 | 0
2026-09-12 19:35 | 2026-09-12 | IDLE | 28.14 | 25 | 27.89 | 33.83 | 5.94 | 0 | 0 | 0 |  |  | 4.46 | 0 | 0 | 8.9 |  | 30.63 | 47.7 | 91 | 3670.9 | 51.31 | 0 | 0 | Normal | 0.7417 | 0
2026-09-12 19:40 | 2026-09-12 | IDLE | 29.15 | 25 | 27.89 | 28.4 | 0.51 | 118.1 | 0 | 0 |  |  | 5.37 | 0 | 0 | 11.22 |  | 31.9 | 44.9 | 87 | 3671.9 | 51.31 | 0 | 0 | Normal | 0.935 | 0
2026-09-12 19:45 | 2026-09-12 | IDLE | 29.2 | 25 | 27.89 | 28.41 | 0.52 | 118 | 0 | 0 |  |  | 5.52 | 0 | 0 | 8.91 |  | 31.64 | 47.8 | 96 | 3672.6 | 51.31 | 0 | 0 | Normal | 0.7425 | 0
2026-09-12 19:50 | 2026-09-12 | IDLE | 29 | 25 | 27.87 | 28.39 | 0.52 | 114.6 | 0 | 0 |  |  | 5.38 | 0 | 0 | 10.83 |  | 31.49 | 49.1 | 89 | 3673.5 | 51.31 | 0 | 0 | Normal | 0.9025 | 0
2026-09-12 19:55 | 2026-09-12 | IDLE | 28.24 | 25 | 27.82 | 28.27 | 0.45 | 117.9 | 0 | 0 |  |  | 4.76 | 0 | 0 | 8.34 |  | 31.07 | 50.9 | 81 | 3674.2 | 51.31 | 0 | 0 | Normal | 0.695 | 0
2026-09-12 20:00 | 2026-09-12 | IDLE | 28.57 | 25 | 27.79 | 28.27 | 0.48 | 120.2 | 0 | 0 |  |  | 5.24 | 0 | 0 | 10.2 |  | 30.89 | 48 | 87 | 3675 | 51.31 | 0 | 0 | Normal | 0.85 | 0
2026-09-12 20:05 | 2026-09-12 | IDLE | 27.91 | 25 | 27.73 | 33.36 | 5.63 | 0 | 0 | 0 |  |  | 4.23 | 0 | 0 | 7.48 |  | 30.74 | 47.6 | 87 | 3675.7 | 51.31 | 0 | 0 | Normal | 0.6233 | 0
2026-09-12 20:10 | 2026-09-12 | IDLE | 27.63 | 25 | 27.65 | 28.09 | 0.44 | 118.6 | 0 | 0 |  |  | 4.74 | 0 | 0 | 7.83 |  | 30.51 | 50.6 | 87 | 3676.3 | 51.31 | 0 | 0 | Normal | 0.6525 | 0
2026-09-12 20:15 | 2026-09-12 | IDLE | 26.83 | 25 | 27.55 | 32.6 | 5.05 | 0 | 0 | 0 |  |  | 3.78 | 0 | 0 | 7.94 |  | 30.97 | 47 | 88 | 3677 | 51.31 | 0 | 0 | Normal | 0.6617 | 0
2026-09-12 20:20 | 2026-09-12 | IDLE | 28.42 | 25 | 27.55 | 28.02 | 0.47 | 115.1 | 0 | 0 |  |  | 4.9 | 0 | 0 | 8.82 |  | 31.3 | 50.1 | 92 | 3677.7 | 51.31 | 0 | 0 | Normal | 0.735 | 0
2026-09-12 20:25 | 2026-09-12 | IDLE | 26.86 | 25 | 27.46 | 33.45 | 5.99 | 0 | 0 | 0 |  |  | 4.49 | 0 | 0 | 7.56 |  | 29.92 | 48.2 | 88 | 3678.3 | 51.31 | 0 | 0 | Normal | 0.63 | 0
2026-09-12 20:30 | 2026-09-12 | IDLE | 27.29 | 25 | 27.41 | 27.86 | 0.45 | 115.4 | 0 | 0 |  |  | 4.64 | 0 | 0 | 7.82 |  | 30.02 | 54.7 | 87 | 3679 | 51.31 | 0 | 0 | Normal | 0.6517 | 0
2026-09-12 20:35 | 2026-09-12 | IDLE | 27.46 | 25 | 27.37 | 27.79 | 0.42 | 118.8 | 0 | 0 |  |  | 4.53 | 0 | 0 | 9.81 |  | 30.79 | 42.5 | 87 | 3679.8 | 51.31 | 0 | 0 | Normal | 0.8175 | 0
2026-09-12 20:40 | 2026-09-12 | IDLE | 26.78 | 25 | 27.3 | 32.65 | 5.35 | 0 | 0 | 0 |  |  | 4 | 0 | 0 | 8.25 |  | 30.87 | 47.5 | 81 | 3680.5 | 51.31 | 0 | 0 | Normal | 0.6875 | 0
2026-09-12 20:45 | 2026-09-12 | IDLE | 26.46 | 25 | 27.23 | 32.39 | 5.16 | 0 | 0 | 0 |  |  | 3.87 | 0 | 0 | 7.05 |  | 31.21 | 48 | 85 | 3681.1 | 51.31 | 0 | 0 | Normal | 0.5875 | 0
2026-09-12 20:50 | 2026-09-12 | IDLE | 27.2 | 25 | 27.2 | 32.79 | 5.59 | 0 | 0 | 0 |  |  | 4.19 | 0 | 0 | 10.68 |  | 29.97 | 40.7 | 83 | 3682 | 51.31 | 0 | 0 | Normal | 0.89 | 0
2026-09-12 20:55 | 2026-09-12 | IDLE | 26.12 | 25 | 27.12 | 32.48 | 5.36 | 0 | 0 | 0 |  |  | 4.02 | 0 | 0 | 6.77 |  | 29.48 | 47.1 | 87 | 3682.5 | 51.31 | 0 | 0 | Normal | 0.5642 | 0
2026-09-12 21:00 | 2026-09-12 | IDLE | 25.84 | 25 | 27.03 | 31.73 | 4.7 | 0 | 0 | 0 |  |  | 3.53 | 0 | 0 | 5.42 |  | 30.65 | 51.6 | 82 | 3683 | 51.31 | 0 | 0 | Normal | 0.4517 | 0
2026-09-12 21:05 | 2026-09-12 | IDLE | 26.12 | 25 | 26.98 | 32.16 | 5.18 | 0 | 0 | 0 |  |  | 3.88 | 0 | 0 | 8.51 |  | 29.93 | 55.9 | 85 | 3683.7 | 51.31 | 0 | 0 | Normal | 0.7092 | 0
2026-09-12 21:10 | 2026-09-12 | IDLE | 26.42 | 25 | 26.94 | 32.41 | 5.47 | 0 | 0 | 0 |  |  | 4.11 | 0 | 0 | 6.27 |  | 30.35 | 47.7 | 78 | 3684.2 | 51.31 | 0 | 0 | Normal | 0.5225 | 0
2026-09-12 21:15 | 2026-09-12 | IDLE | 26.07 | 25 | 26.9 | 31.68 | 4.78 | 0 | 0 | 0 |  |  | 3.58 | 0 | 0 | 5.81 |  | 30.1 | 47.6 | 85 | 3684.7 | 51.31 | 0 | 0 | Normal | 0.4842 | 0
2026-09-12 21:20 | 2026-09-12 | IDLE | 26.07 | 25 | 26.86 | 31.18 | 4.32 | 0 | 0 | 0 |  |  | 3.24 | 0 | 0 | 5.02 |  | 29.65 | 51 | 89 | 3685.1 | 51.31 | 0 | 0 | Normal | 0.4183 | 0
2026-09-12 21:25 | 2026-09-12 | IDLE | 25.59 | 25 | 26.79 | 30.53 | 3.74 | 0 | 0 | 0 |  |  | 2.8 | 0 | 0 | 5.98 |  | 29.8 | 51.4 | 89 | 3685.6 | 51.31 | 0 | 0 | Normal | 0.4983 | 0
2026-09-12 21:30 | 2026-09-12 | IDLE | 26.16 | 25 | 26.77 | 31.56 | 4.79 | 0 | 0 | 0 |  |  | 3.6 | 0 | 0 | 7.31 |  | 29.54 | 45.3 | 86 | 3686.2 | 51.31 | 0 | 0 | Normal | 0.6092 | 0
2026-09-12 21:35 | 2026-09-12 | IDLE | 25.67 | 25 | 26.73 | 31.87 | 5.14 | 0 | 0 | 0 |  |  | 3.85 | 0 | 0 | 3.92 |  | 29.91 | 49.1 | 84 | 3686.6 | 51.31 | 0 | 0 | Normal | 0.3267 | 0
2026-09-12 21:40 | 2026-09-12 | IDLE | 25.07 | 25 | 26.65 | 30.37 | 3.72 | 0 | 0 | 0 |  |  | 2.79 | 0 | 0 | 6.01 |  | 29.95 | 41.2 | 88 | 3687.1 | 51.31 | 0 | 0 | Normal | 0.5008 | 0
2026-09-12 21:45 | 2026-09-12 | IDLE | 25.51 | 25 | 26.62 | 30.43 | 3.81 | 0 | 0 | 0 |  |  | 2.85 | 0 | 0 | 4.17 |  | 29.66 | 49 | 85 | 3687.4 | 51.31 | 0 | 0 | Normal | 0.3475 | 0
2026-09-12 21:50 | 2026-09-12 | IDLE | 24.82 | 25 | 26.54 | 30.33 | 3.79 | 0 | 0 | 0 |  |  | 2.85 | 0 | 0 | 7.83 |  | 29.73 | 46.2 | 85 | 3688.1 | 51.31 | 0 | 0 | Normal | 0.6525 | 0
2026-09-12 21:55 | 2026-09-12 | IDLE | 25.09 | 25 | 26.5 | 29.97 | 3.47 | 0 | 0 | 0 |  |  | 2.61 | 0 | 0 | 6.18 |  | 30.2 | 46.4 | 84 | 3688.6 | 51.31 | 0 | 0 | Normal | 0.515 | 0
2026-09-12 22:00 | 2026-09-12 | IDLE | 24.65 | 25 | 26.43 | 31.17 | 4.74 | 0 | 0 | 0 |  |  | 3.56 | 0 | 0 | 7.88 |  | 29.85 | 46 | 84 | 3689.2 | 51.31 | 0 | 0 | Normal | 0.6567 | 0
2026-09-12 22:05 | 2026-09-12 | IDLE | 24.97 | 25 | 26.39 | 30.57 | 4.18 | 0 | 0 | 0 |  |  | 3.14 | 0 | 0 | 6.01 |  | 30.36 | 39.8 | 91 | 3689.7 | 51.31 | 0 | 0 | Normal | 0.5008 | 0
2026-09-12 22:10 | 2026-09-12 | IDLE | 25.14 | 25 | 26.37 | 29.62 | 3.25 | 0 | 0 | 0 |  |  | 2.44 | 0 | 0 | 4.03 |  | 29.55 | 51.4 | 84 | 3690.1 | 51.31 | 0 | 0 | Normal | 0.3358 | 0
2026-09-12 22:15 | 2026-09-12 | IDLE | 25.04 | 25 | 26.35 | 31.75 | 5.4 | 0 | 0 | 0 |  |  | 4.05 | 0 | 0 | 5.58 |  | 29.88 | 46 | 88 | 3690.5 | 51.31 | 0 | 0 | Normal | 0.465 | 0
2026-09-12 22:20 | 2026-09-12 | IDLE | 23.96 | 25 | 26.26 | 31.08 | 4.82 | 0 | 0 | 0 |  |  | 3.62 | 0 | 0 | 10.4 |  | 30.59 | 44.1 | 85 | 3691.4 | 51.31 | 0 | 0 | Normal | 0.8667 | 0
2026-09-12 22:25 | 2026-09-12 | IDLE | 24.24 | 25 | 26.21 | 30.14 | 3.93 | 0 | 0 | 0 |  |  | 2.94 | 0 | 0 | 6.18 |  | 29.63 | 53.7 | 88 | 3691.9 | 51.31 | 0 | 0 | Normal | 0.515 | 0
2026-09-12 22:30 | 2026-09-12 | IDLE | 23.97 | 25 | 26.15 | 30.14 | 3.99 | 0 | 0 | 0 |  |  | 2.98 | 0 | 0 | 7.51 |  | 28.55 | 44.5 | 84 | 3692.5 | 51.31 | 0 | 0 | Normal | 0.6258 | 0
2026-09-12 22:35 | 2026-09-12 | IDLE | 22.99 | 25 | 26.03 | 28.92 | 2.89 | 0 | 0 | 0 |  |  | 2.17 | 0 | 0 | 5.07 |  | 28.84 | 46.6 | 85 | 3693 | 51.31 | 0 | 0 | Normal | 0.4225 | 0
2026-09-12 22:40 | 2026-09-12 | IDLE | 23.83 | 25 | 25.99 | 30.56 | 4.57 | 0 | 0 | 0 |  |  | 3.44 | 0 | 0 | 5.64 |  | 29.91 | 50.6 | 88 | 3693.4 | 51.31 | 0 | 0 | Normal | 0.47 | 0
2026-09-12 22:45 | 2026-09-12 | IDLE | 23.64 | 25 | 25.94 | 30.41 | 4.47 | 0 | 0 | 0 |  |  | 3.36 | 0 | 0 | 7.25 |  | 28.5 | 41.9 | 86 | 3694 | 51.31 | 0 | 0 | Normal | 0.6042 | 0
2026-09-12 22:50 | 2026-09-12 | IDLE | 23.82 | 25 | 25.91 | 29.35 | 3.44 | 0 | 0 | 0 |  |  | 2.58 | 0 | 0 | 7.8 |  | 29.11 | 59.4 | 83 | 3694.7 | 51.31 | 0 | 0 | Normal | 0.65 | 0
2026-09-12 22:55 | 2026-09-12 | IDLE | 22.73 | 25 | 25.81 | 29.92 | 4.11 | 0 | 0 | 0 |  |  | 3.09 | 0 | 0 | 7.54 |  | 28.99 | 44.3 | 85 | 3695.3 | 51.31 | 0 | 0 | Normal | 0.6283 | 0
2026-09-12 23:00 | 2026-09-12 | IDLE | 23.61 | 25 | 25.79 | 30.23 | 4.44 | 0 | 0 | 0 |  |  | 3.33 | 0 | 0 | 4.84 |  | 29.28 | 42.6 | 82 | 3695.7 | 51.31 | 0 | 0 | Normal | 0.4033 | 0
2026-09-12 23:05 | 2026-09-12 | IDLE | 23.44 | 25 | 25.76 | 30.23 | 4.47 | 0 | 0 | 0 |  |  | 3.34 | 0 | 0 | 4.05 |  | 28.82 | 42.4 | 81 | 3696.1 | 51.31 | 0 | 0 | Normal | 0.3375 | 0
2026-09-12 23:10 | 2026-09-12 | IDLE | 22.21 | 25 | 25.66 | 29.33 | 3.67 | 0 | 0 | 0 |  |  | 2.74 | 0 | 0 | 4.28 |  | 29.81 | 45.8 | 85 | 3696.4 | 51.31 | 0 | 0 | Normal | 0.3567 | 0
2026-09-12 23:15 | 2026-09-12 | IDLE | 22.73 | 25 | 25.6 | 29.13 | 3.53 | 0 | 0 | 0 |  |  | 2.66 | 0 | 0 | 5.18 |  | 29.13 | 41.5 | 91 | 3696.9 | 51.31 | 0 | 0 | Normal | 0.4317 | 0
2026-09-12 23:20 | 2026-09-12 | IDLE | 22.45 | 25 | 25.54 | 29.1 | 3.56 | 0 | 0 | 0 |  |  | 2.67 | 0 | 0 | 5.64 |  | 28.96 | 49.4 | 82 | 3697.3 | 51.31 | 0 | 0 | Normal | 0.47 | 0
2026-09-12 23:25 | 2026-09-12 | IDLE | 23.26 | 25 | 25.53 | 30.34 | 4.81 | 0 | 0 | 0 |  |  | 3.62 | 0 | 0 | 6.74 |  | 28.33 | 47.9 | 79 | 3697.9 | 51.31 | 0 | 0 | Normal | 0.5617 | 0
2026-09-12 23:30 | 2026-09-12 | IDLE | 22.77 | 25 | 25.5 | 29.3 | 3.8 | 0 | 0 | 0 |  |  | 2.85 | 0 | 0 | 3.8 |  | 28.67 | 46.9 | 86 | 3698.2 | 51.31 | 0 | 0 | Normal | 0.3167 | 0
2026-09-12 23:35 | 2026-09-12 | IDLE | 22.43 | 25 | 25.45 | 29.48 | 4.03 | 0 | 0 | 0 |  |  | 3.03 | 0 | 0 | 4.3 |  | 28.56 | 45.8 | 84 | 3698.6 | 51.31 | 0 | 0 | Normal | 0.3583 | 0
2026-09-12 23:40 | 2026-09-12 | IDLE | 22.41 | 25 | 25.41 | 29.04 | 3.63 | 0 | 0 | 0 |  |  | 2.73 | 0 | 0 | 6.43 |  | 28.88 | 47.4 | 85 | 3699.1 | 51.31 | 0 | 0 | Normal | 0.5358 | 0
2026-09-12 23:45 | 2026-09-12 | IDLE | 22.24 | 25 | 25.36 | 29.76 | 4.4 | 0 | 0 | 0 |  |  | 3.3 | 0 | 0 | 6.13 |  | 29.11 | 51 | 85 | 3699.6 | 51.31 | 0 | 0 | Normal | 0.5108 | 0
2026-09-12 23:50 | 2026-09-12 | IDLE | 21.84 | 25 | 25.3 | 28.14 | 2.84 | 0 | 0 | 0 |  |  | 2.13 | 0 | 0 | 5.62 |  | 28.2 | 53.5 | 85 | 3700.1 | 51.31 | 0 | 0 | Normal | 0.4683 | 0
2026-09-12 23:55 | 2026-09-12 | IDLE | 21.82 | 25 | 25.24 | 28.52 | 3.28 | 0 | 0 | 0 |  |  | 2.46 | 0 | 0 | 8.34 |  | 28.97 | 54.1 | 85 | 3700.8 | 51.31 | 0 | 0 | Normal | 0.695 | 0
2026-09-13 | 2026-09-13 | IDLE | 22.28 | 25 | 25.37 | 29 | 3.63 | 0 | 0 | 0 |  |  | 2.73 | 0 | 0 | 6.26 |  | 28.67 | 43.7 | 63 | 3701.3 | 51.31 | 0 | 0 | Normal | 0.5217 | 0
2026-09-13 00:05 | 2026-09-13 | IDLE | 22.01 | 25 | 25.32 | 30.26 | 4.94 | 0 | 0 | 0 |  |  | 3.7 | 0 | 0 | 5.48 |  | 28.21 | 45.3 | 64 | 3701.7 | 51.31 | 0 | 0 | Normal | 0.4567 | 0
2026-09-13 00:10 | 2026-09-13 | IDLE | 22.9 | 25 | 25.32 | 29.86 | 4.54 | 0 | 0 | 0 |  |  | 3.4 | 0 | 0 | 7.34 |  | 27.63 | 44.9 | 63 | 3702.4 | 51.31 | 0 | 0 | Normal | 0.6117 | 0
2026-09-13 00:15 | 2026-09-13 | IDLE | 21.51 | 25 | 25.25 | 28.7 | 3.45 | 0 | 0 | 0 |  |  | 2.6 | 0 | 0 | 6.33 |  | 27.78 | 45.2 | 62 | 3702.9 | 51.31 | 0 | 0 | Normal | 0.5275 | 0
2026-09-13 00:20 | 2026-09-13 | IDLE | 21.64 | 25 | 25.19 | 29.58 | 4.39 | 0 | 0 | 0 |  |  | 3.3 | 0 | 0 | 5.01 |  | 28.41 | 49.5 | 65 | 3703.3 | 51.31 | 0 | 0 | Normal | 0.4175 | 0
2026-09-13 00:25 | 2026-09-13 | IDLE | 21.51 | 25 | 25.13 | 29.91 | 4.78 | 0 | 0 | 0 |  |  | 3.58 | 0 | 0 | 6.32 |  | 28 | 41.6 | 67 | 3703.8 | 51.31 | 0 | 0 | Normal | 0.5267 | 0
2026-09-13 00:30 | 2026-09-13 | COOLING | 21.83 | 25 | 25.24 | 28.3 | 3.06 | 119.3 | 59.2 | 71.5 | 4.36 | 21.43 | 32.85 | 96.7 | 118.56 | 22.51 | 4.38 | 28.57 | 43.8 | 64 | 3705.7 | 51.4 | 2 | 0 | Normal | 1.8758 | 0.0833
2026-09-13 00:35 | 2026-09-13 | COOLING | 21.75 | 25 | 25.53 | 28.49 | 2.96 | 118.1 | 57 | 70.2 | 4.5 | 21.54 | 31.53 | 83.7 | 102.81 | 19.68 | 4.34 | 28.57 | 35.1 | 59 | 3707.3 | 51.48 | 2 | 0 | Normal | 1.64 | 0.0833
2026-09-13 00:40 | 2026-09-13 | COOLING | 21.4 | 25 | 25.19 | 28.39 | 3.2 | 113.6 | 56.7 | 70 | 4.34 | 21.26 | 32.66 | 96.63 | 118.41 | 22.43 | 4.4 | 28.47 | 45 | 65 | 3709.2 | 51.56 | 2 | 0 | Normal | 1.8692 | 0.0833
2026-09-13 00:45 | 2026-09-13 | COOLING | 21.45 | 25 | 24.81 | 27.93 | 3.12 | 118.8 | 57.3 | 70.4 | 4.69 | 21.61 | 33.38 | 102.51 | 125.66 | 23.84 | 4.39 | 28.12 | 34.4 | 71 | 3711.2 | 51.65 | 2 | 0 | Normal | 1.9867 | 0.0833
2026-09-13 00:50 | 2026-09-13 | COOLING | 21.62 | 25 | 25.66 | 28.82 | 3.16 | 116.5 | 58.3 | 71 | 4.57 | 21.11 | 33.11 | 97.64 | 119.8 | 22.84 | 4.36 | 28.09 | 38.3 | 63 | 3713.1 | 51.73 | 2 | 0 | Normal | 1.9033 | 0.0833
2026-09-13 00:55 | 2026-09-13 | COOLING | 21.61 | 25 | 24.92 | 28.15 | 3.23 | 113.1 | 54.7 | 68.8 | 4.62 | 21.54 | 32.96 | 92.93 | 113.73 | 21.43 | 4.43 | 27.09 | 51 | 67 | 3714.9 | 51.81 | 2 | 0 | Normal | 1.7858 | 0.0833
2026-09-13 01:00 | 2026-09-13 | COOLING | 20.97 | 25 | 26.03 | 28.98 | 2.95 | 122.6 | 56.9 | 70.1 | 4.65 | 20.46 | 32.62 | 100.4 | 123 | 23.28 | 4.4 | 28.86 | 34.6 | 68 | 3716.8 | 51.9 | 2 | 0 | Normal | 1.94 | 0.0833
2026-09-13 01:05 | 2026-09-13 | COOLING | 21.3 | 25 | 25.45 | 28.59 | 3.14 | 118.5 | 61.4 | 72.8 | 4.55 | 21.86 | 33.54 | 107.3 | 131.77 | 25.21 | 4.34 | 28.8 | 38.2 | 68 | 3718.9 | 51.98 | 2 | 0 | Normal | 2.1008 | 0.0833
2026-09-13 01:10 | 2026-09-13 | COOLING | 20.82 | 25 | 26.16 | 29.56 | 3.4 | 112.9 | 60.4 | 72.2 | 4.66 | 21.79 | 34.58 | 96.03 | 117.63 | 22.25 | 4.41 | 29.74 | 36 | 67 | 3720.8 | 52.06 | 2 | 0 | Normal | 1.8542 | 0.0833
2026-09-13 01:15 | 2026-09-13 | COOLING | 20.93 | 25 | 25.13 | 28.33 | 3.2 | 116.6 | 56.9 | 70.1 | 4.45 | 20.96 | 33.57 | 106.72 | 130.41 | 24.4 | 4.47 | 28 | 40.1 | 62 | 3722.8 | 52.15 | 2 | 0 | Normal | 2.0333 | 0.0833
2026-09-13 01:20 | 2026-09-13 | COOLING | 20.62 | 25 | 24.53 | 27.81 | 3.28 | 115.8 | 60 | 72 | 4.54 | 21.07 | 34.21 | 89.86 | 110.22 | 20.97 | 4.37 | 27.41 | 35 | 64 | 3724.6 | 52.23 | 2 | 0 | Normal | 1.7475 | 0.0833
2026-09-13 01:25 | 2026-09-13 | COOLING | 21.31 | 25 | 24.31 | 27.55 | 3.24 | 116.2 | 57.8 | 70.7 | 4.49 | 21.82 | 33.86 | 106.77 | 130.96 | 24.92 | 4.37 | 27.51 | 34.7 | 59 | 3726.6 | 52.31 | 2 | 0 | Normal | 2.0767 | 0.0833
2026-09-13 01:30 | 2026-09-13 | COOLING | 21.34 | 25 | 26.13 | 29.47 | 3.34 | 114.5 | 59.6 | 71.8 | 4.5 | 22.3 | 34.32 | 100.86 | 123.72 | 23.55 | 4.37 | 28.69 | 41 | 62 | 3728.6 | 52.4 | 2 | 0 | Normal | 1.9625 | 0.0833
2026-09-13 01:35 | 2026-09-13 | COOLING | 20.81 | 25 | 25.14 | 28.34 | 3.2 | 118 | 59.4 | 71.6 | 4.84 | 21.31 | 33.94 | 92.64 | 113.74 | 21.74 | 4.35 | 28.67 | 36.5 | 63 | 3730.4 | 52.48 | 2 | 0 | Normal | 1.8117 | 0.0833
2026-09-13 01:40 | 2026-09-13 | COOLING | 20.63 | 25 | 24.99 | 28.23 | 3.24 | 116.7 | 58.3 | 71 | 4.98 | 21.04 | 34.02 | 107.98 | 132.66 | 25.42 | 4.34 | 28.29 | 36.6 | 66 | 3732.5 | 52.56 | 2 | 0 | Normal | 2.1183 | 0.0833
2026-09-13 01:45 | 2026-09-13 | COOLING | 20.63 | 25 | 25.24 | 28.32 | 3.08 | 121.5 | 59.8 | 71.9 | 4.74 | 21.64 | 33.67 | 104.58 | 128.46 | 24.6 | 4.34 | 28.7 | 38.5 | 68 | 3734.6 | 52.65 | 2 | 0 | Normal | 2.05 | 0.0833
2026-09-13 01:50 | 2026-09-13 | COOLING | 19.91 | 25 | 24.7 | 27.83 | 3.13 | 117.6 | 59.1 | 71.5 | 4.65 | 20.57 | 33.12 | 111.27 | 136.05 | 25.52 | 4.45 | 27.29 | 36.8 | 66 | 3736.7 | 52.73 | 2 | 0 | Normal | 2.1267 | 0.0833
2026-09-13 01:55 | 2026-09-13 | COOLING | 20.73 | 25 | 25.08 | 28.35 | 3.27 | 114.5 | 57.3 | 70.4 | 4.49 | 21.33 | 33.66 | 105.33 | 128.98 | 24.36 | 4.41 | 27.76 | 35 | 63 | 3738.7 | 52.81 | 2 | 0 | Normal | 2.03 | 0.0833
2026-09-13 02:00 | 2026-09-13 | COOLING | 20.45 | 25 | 25.23 | 28.43 | 3.2 | 117.5 | 59.1 | 71.5 | 4.58 | 20.92 | 33.83 | 104.61 | 128.06 | 24.15 | 4.42 | 27.02 | 38.2 | 60 | 3740.8 | 52.9 | 2 | 0 | Normal | 2.0125 | 0.0833
2026-09-13 02:05 | 2026-09-13 | COOLING | 20.96 | 25 | 25.73 | 28.97 | 3.24 | 113.2 | 59.6 | 71.8 | 4.95 | 21.81 | 32.98 | 98.82 | 121 | 22.85 | 4.41 | 28.8 | 40.2 | 67 | 3742.7 | 52.98 | 2 | 0 | Normal | 1.9042 | 0.0833
2026-09-13 02:10 | 2026-09-13 | COOLING | 20.45 | 25 | 25.74 | 28.73 | 2.99 | 121.5 | 58.2 | 70.9 | 4.55 | 21.71 | 32.73 | 105.28 | 128.8 | 24.23 | 4.44 | 28.32 | 38.1 | 62 | 3744.7 | 53.06 | 2 | 0 | Normal | 2.0192 | 0.0833
2026-09-13 02:15 | 2026-09-13 | COOLING | 21.12 | 25 | 25.45 | 28.69 | 3.24 | 117.2 | 57.9 | 70.8 | 4.4 | 20.72 | 34.17 | 105.73 | 129.32 | 24.29 | 4.44 | 28.86 | 43.9 | 65 | 3746.7 | 53.15 | 2 | 0 | Normal | 2.0242 | 0.0833
2026-09-13 02:20 | 2026-09-13 | COOLING | 20.59 | 25 | 24.92 | 28.03 | 3.11 | 119.3 | 58.1 | 70.9 | 4.7 | 21.14 | 33.4 | 99.46 | 121.83 | 23.04 | 4.41 | 27.91 | 41.6 | 71 | 3748.6 | 53.23 | 2 | 0 | Normal | 1.92 | 0.0833
2026-09-13 02:25 | 2026-09-13 | COOLING | 20.43 | 25 | 24.89 | 27.96 | 3.07 | 119.3 | 56.5 | 69.9 | 4.48 | 20.82 | 33.08 | 103.88 | 126.62 | 23.42 | 4.53 | 27.96 | 41.5 | 67 | 3750.6 | 53.31 | 2 | 0 | Normal | 1.9517 | 0.0833
2026-09-13 02:30 | 2026-09-13 | COOLING | 20.52 | 25 | 25.82 | 28.86 | 3.04 | 122.5 | 59.6 | 71.8 | 4.41 | 21.17 | 33.51 | 94.77 | 115.66 | 21.52 | 4.5 | 28.69 | 31.4 | 62 | 3752.4 | 53.4 | 2 | 0 | Normal | 1.7933 | 0.0833
2026-09-13 02:35 | 2026-09-13 | COOLING | 20.2 | 25 | 26.08 | 29.27 | 3.19 | 116 | 54.9 | 69 | 4.55 | 21.48 | 33.21 | 105.28 | 128.1 | 23.5 | 4.57 | 29.45 | 33.3 | 63 | 3754.3 | 53.48 | 2 | 0 | Normal | 1.9583 | 0.0833
2026-09-13 02:40 | 2026-09-13 | COOLING | 20.47 | 25 | 25.38 | 28.41 | 3.03 | 122.6 | 59 | 71.4 | 4.65 | 21.54 | 33.46 | 105.18 | 128.48 | 23.99 | 4.48 | 27.8 | 31.7 | 67 | 3756.3 | 53.56 | 2 | 0 | Normal | 1.9992 | 0.0833
2026-09-13 02:45 | 2026-09-13 | COOLING | 20.39 | 25 | 25.01 | 28.06 | 3.05 | 121.9 | 59.5 | 71.7 | 4.35 | 20.86 | 33.48 | 102.93 | 125.98 | 23.75 | 4.42 | 27.64 | 37.2 | 60 | 3758.3 | 53.65 | 2 | 0 | Normal | 1.9792 | 0.0833
2026-09-13 02:50 | 2026-09-13 | FREE_COOLING | 19.49 | 25 | 20.82 | 21.13 | 0.31 | 116.1 | 0 | 40.1 |  |  | 3.27 | 2.94 | 2.94 | 6.8 |  | 24.96 | 45.2 | 63 | 3758.9 | 53.65 | 1 | 0 | Normal | 0.5667 | 0
2026-09-13 02:55 | 2026-09-13 | FREE_COOLING | 20.4 | 25 | 21.5 | 21.72 | 0.22 | 119.1 | 0 | 41.2 |  |  | 2.3 | 2.07 | 2.07 | 5.7 |  | 24.25 | 54 | 60 | 3759.3 | 53.65 | 1 | 0 | Normal | 0.475 | 0
2026-09-13 03:00 | 2026-09-13 | FREE_COOLING | 20.68 | 25 | 22.03 | 22.36 | 0.33 | 117.1 | 0 | 32.9 |  |  | 3.54 | 3.18 | 3.18 | 6.13 |  | 24.26 | 48.1 | 66 | 3759.9 | 53.65 | 1 | 0 | Normal | 0.5108 | 0
2026-09-13 03:05 | 2026-09-13 | FREE_COOLING | 20.26 | 25 | 21.51 | 21.77 | 0.26 | 122.8 | 0 | 39.1 |  |  | 2.85 | 2.56 | 2.56 | 6.12 |  | 24.63 | 49 | 67 | 3760.4 | 53.65 | 1 | 0 | Normal | 0.51 | 0
2026-09-13 03:10 | 2026-09-13 | FREE_COOLING | 20.16 | 25 | 21.82 | 22.12 | 0.3 | 117.4 | 0 | 35.9 |  |  | 3.15 | 2.84 | 2.84 | 8.47 |  | 24.87 | 49.8 | 66 | 3761.1 | 53.65 | 1 | 0 | Normal | 0.7058 | 0
2026-09-13 03:15 | 2026-09-13 | FREE_COOLING | 20.48 | 25 | 21.76 | 22.02 | 0.26 | 118.7 | 0 | 46.9 |  |  | 2.84 | 2.55 | 2.55 | 4.5 |  | 24.55 | 35.3 | 62 | 3761.4 | 53.65 | 1 | 0 | Normal | 0.375 | 0
2026-09-13 03:20 | 2026-09-13 | FREE_COOLING | 20.8 | 25 | 21.89 | 22.13 | 0.24 | 119.3 | 0 | 34.4 |  |  | 2.61 | 2.36 | 2.36 | 8.57 |  | 24.74 | 44.9 | 66 | 3762.2 | 53.65 | 1 | 0 | Normal | 0.7142 | 0
2026-09-13 03:25 | 2026-09-13 | FREE_COOLING | 20.23 | 25 | 21.48 | 21.72 | 0.24 | 118 | 0 | 39.5 |  |  | 2.54 | 2.28 | 2.28 | 5.19 |  | 24.84 | 54.4 | 64 | 3762.6 | 53.65 | 1 | 0 | Normal | 0.4325 | 0
2026-09-13 03:30 | 2026-09-13 | FREE_COOLING | 20.17 | 25 | 21.37 | 21.58 | 0.21 | 123 | 0 | 38.5 |  |  | 2.34 | 2.11 | 2.11 | 5.69 |  | 24.14 | 47.1 | 66 | 3763.1 | 53.65 | 1 | 0 | Normal | 0.4742 | 0
2026-09-13 03:35 | 2026-09-13 | FREE_COOLING | 20.61 | 25 | 22.75 | 23.06 | 0.31 | 112.3 | 0 | 37.1 |  |  | 3.06 | 2.76 | 2.76 | 6.43 |  | 26.48 | 46.6 | 62 | 3763.6 | 53.65 | 1 | 0 | Normal | 0.5358 | 0
2026-09-13 03:40 | 2026-09-13 | FREE_COOLING | 20.87 | 25 | 22.06 | 22.27 | 0.21 | 118.1 | 0 | 38.9 |  |  | 2.17 | 1.96 | 1.96 | 6.8 |  | 25.06 | 38 | 67 | 3764.2 | 53.65 | 1 | 0 | Normal | 0.5667 | 0
2026-09-13 03:45 | 2026-09-13 | FREE_COOLING | 20.41 | 25 | 22.07 | 22.34 | 0.27 | 115.2 | 0 | 43.4 |  |  | 2.78 | 2.49 | 2.49 | 6.06 |  | 24.88 | 44.5 | 62 | 3764.7 | 53.65 | 1 | 0 | Normal | 0.505 | 0
2026-09-13 03:50 | 2026-09-13 | FREE_COOLING | 20.27 | 25 | 22.2 | 22.45 | 0.25 | 117.9 | 0 | 49.8 |  |  | 2.6 | 2.34 | 2.34 | 6.37 |  | 25.51 | 49.2 | 64 | 3765.2 | 53.65 | 1 | 0 | Normal | 0.5308 | 0
2026-09-13 03:55 | 2026-09-13 | FREE_COOLING | 20.43 | 25 | 21.95 | 22.31 | 0.36 | 115.4 | 0 | 36.2 |  |  | 3.68 | 3.3 | 3.3 | 7.8 |  | 24.73 | 48.1 | 68 | 3765.9 | 53.65 | 1 | 0 | Normal | 0.65 | 0
2026-09-13 04:00 | 2026-09-13 | FREE_COOLING | 20.48 | 25 | 21.52 | 21.82 | 0.3 | 123.2 | 0 | 41 |  |  | 3.32 | 2.98 | 2.98 | 9.29 |  | 24.08 | 42.5 | 64 | 3766.6 | 53.65 | 1 | 0 | Normal | 0.7742 | 0
2026-09-13 04:05 | 2026-09-13 | FREE_COOLING | 20.09 | 25 | 21.6 | 21.93 | 0.33 | 113.7 | 0 | 38.2 |  |  | 3.34 | 3.01 | 3.01 | 6.6 |  | 24.6 | 39.6 | 59 | 3767.2 | 53.65 | 1 | 0 | Normal | 0.55 | 0
2026-09-13 04:10 | 2026-09-13 | FREE_COOLING | 20.49 | 25 | 22.02 | 22.32 | 0.3 | 116.7 | 0 | 42.8 |  |  | 3.08 | 2.78 | 2.78 | 6.95 |  | 24.74 | 49.4 | 70 | 3767.8 | 53.65 | 1 | 0 | Normal | 0.5792 | 0
2026-09-13 04:15 | 2026-09-13 | FREE_COOLING | 20.16 | 25 | 22.02 | 22.35 | 0.33 | 116.8 | 0 | 47.9 |  |  | 3.38 | 3.04 | 3.04 | 5.98 |  | 25.03 | 49.2 | 61 | 3768.3 | 53.65 | 1 | 0 | Normal | 0.4983 | 0
2026-09-13 04:20 | 2026-09-13 | FREE_COOLING | 21.34 | 25 | 22.55 | 22.86 | 0.31 | 121.3 | 0 | 38.8 |  |  | 3.38 | 3.03 | 3.03 | 8.13 |  | 26.28 | 44.1 | 65 | 3768.9 | 53.65 | 1 | 0 | Normal | 0.6775 | 0
2026-09-13 04:25 | 2026-09-13 | FREE_COOLING | 21.2 | 25 | 22.23 | 22.56 | 0.33 | 118.6 | 0 | 27.2 |  |  | 3.57 | 3.22 | 3.22 | 5.96 |  | 25.55 | 49 | 62 | 3769.4 | 53.65 | 1 | 0 | Normal | 0.4967 | 0
2026-09-13 04:30 | 2026-09-13 | FREE_COOLING | 20.73 | 25 | 21.73 | 22.05 | 0.32 | 114.8 | 0 | 38.3 |  |  | 3.27 | 2.96 | 2.96 | 6.72 |  | 24.67 | 45.9 | 60 | 3770 | 53.65 | 1 | 0 | Normal | 0.56 | 0
2026-09-13 04:35 | 2026-09-13 | FREE_COOLING | 21.28 | 25 | 22.7 | 22.95 | 0.25 | 113.1 | 0 | 37.5 |  |  | 2.54 | 2.28 | 2.28 | 4.82 |  | 25.81 | 55.5 | 60 | 3770.4 | 53.65 | 1 | 0 | Normal | 0.4017 | 0
2026-09-13 04:40 | 2026-09-13 | FREE_COOLING | 21.16 | 25 | 22.3 | 22.56 | 0.26 | 117.5 | 0 | 47 |  |  | 2.7 | 2.43 | 2.43 | 2.84 |  | 25.8 | 49.5 | 59 | 3770.6 | 53.65 | 1 | 0 | Normal | 0.2367 | 0
2026-09-13 04:45 | 2026-09-13 | FREE_COOLING | 21.28 | 25 | 22.31 | 22.56 | 0.25 | 116.7 | 0 | 31.9 |  |  | 2.67 | 2.4 | 2.4 | 8.88 |  | 24.97 | 43.9 | 63 | 3771.4 | 53.65 | 1 | 0 | Normal | 0.74 | 0
2026-09-13 04:50 | 2026-09-13 | FREE_COOLING | 21.13 | 25 | 22.99 | 23.32 | 0.33 | 115.6 | 0 | 37.1 |  |  | 3.44 | 3.09 | 3.09 | 7.4 |  | 27.21 | 50.9 | 66 | 3772 | 53.65 | 1 | 0 | Normal | 0.6167 | 0
2026-09-13 04:55 | 2026-09-13 | FREE_COOLING | 21.26 | 25 | 22.76 | 23.06 | 0.3 | 119.9 | 0 | 39.1 |  |  | 3.16 | 2.85 | 2.85 | 7.23 |  | 26.2 | 45.5 | 65 | 3772.6 | 53.65 | 1 | 0 | Normal | 0.6025 | 0
2026-09-13 05:00 | 2026-09-13 | FREE_COOLING | 21.35 | 25 | 23.32 | 23.57 | 0.25 | 117.4 | 0 | 35.9 |  |  | 2.67 | 2.4 | 2.4 | 4.96 |  | 26.17 | 47.8 | 66 | 3773 | 53.65 | 1 | 0 | Normal | 0.4133 | 0
2026-09-13 05:05 | 2026-09-13 | IDLE | 21.53 | 25 | 24.64 | 28.49 | 3.85 | 0 | 0 | 0 |  |  | 2.88 | 0 | 0 | 4.11 |  | 27.47 | 39.1 | 65 | 3773.3 | 53.65 | 0 | 0 | Normal | 0.3425 | 0
2026-09-13 05:10 | 2026-09-13 | IDLE | 21.67 | 25 | 24.67 | 28.07 | 3.4 | 0 | 0 | 0 |  |  | 2.55 | 0 | 0 | 5.81 |  | 28.41 | 52.5 | 65 | 3773.8 | 53.65 | 0 | 0 | Normal | 0.4842 | 0
2026-09-13 05:15 | 2026-09-13 | IDLE | 21.74 | 25 | 24.71 | 28.91 | 4.2 | 0 | 0 | 0 |  |  | 3.15 | 0 | 0 | 6.24 |  | 27.64 | 46.9 | 69 | 3774.3 | 53.65 | 0 | 0 | Normal | 0.52 | 0
2026-09-13 05:20 | 2026-09-13 | IDLE | 22.31 | 25 | 24.77 | 29.01 | 4.24 | 0 | 0 | 0 |  |  | 3.18 | 0 | 0 | 6.98 |  | 27.67 | 47.8 | 61 | 3774.9 | 53.65 | 0 | 0 | Normal | 0.5817 | 0
2026-09-13 05:25 | 2026-09-13 | FREE_COOLING | 21.19 | 25 | 22.29 | 22.62 | 0.33 | 117.1 | 0 | 47.3 |  |  | 3.53 | 3.18 | 3.18 | 6.12 |  | 25.54 | 48.3 | 62 | 3775.4 | 53.65 | 1 | 0 | Normal | 0.51 | 0
2026-09-13 05:30 | 2026-09-13 | IDLE | 22.24 | 25 | 24.81 | 27.85 | 3.04 | 0 | 0 | 0 |  |  | 2.28 | 0 | 0 | 7.66 |  | 28.32 | 53.3 | 63 | 3776.1 | 53.65 | 0 | 0 | Normal | 0.6383 | 0
2026-09-13 05:35 | 2026-09-13 | IDLE | 22.09 | 25 | 24.84 | 28.48 | 3.64 | 0 | 0 | 0 |  |  | 2.73 | 0 | 0 | 6.54 |  | 28.46 | 45.3 | 66 | 3776.6 | 53.65 | 0 | 0 | Normal | 0.545 | 0
2026-09-13 05:40 | 2026-09-13 | IDLE | 22.22 | 25 | 24.88 | 28.78 | 3.9 | 0 | 0 | 0 |  |  | 2.92 | 0 | 0 | 6.49 |  | 26.53 | 53.2 | 67 | 3777.2 | 53.65 | 0 | 0 | Normal | 0.5408 | 0
2026-09-13 05:45 | 2026-09-13 | IDLE | 22.39 | 25 | 24.92 | 28.42 | 3.5 | 0 | 0 | 0 |  |  | 2.62 | 0 | 0 | 7.52 |  | 27.86 | 44.3 | 63 | 3777.8 | 53.65 | 0 | 0 | Normal | 0.6267 | 0
2026-09-13 05:50 | 2026-09-13 | IDLE | 22.04 | 25 | 24.93 | 28.51 | 3.58 | 0 | 0 | 0 |  |  | 2.68 | 0 | 0 | 5.28 |  | 28.2 | 43.2 | 68 | 3778.2 | 53.65 | 0 | 0 | Normal | 0.44 | 0
2026-09-13 05:55 | 2026-09-13 | IDLE | 22.46 | 25 | 24.97 | 28.2 | 3.23 | 0 | 0 | 0 |  |  | 2.43 | 0 | 0 | 6.58 |  | 28.24 | 49.8 | 63 | 3778.8 | 53.65 | 0 | 0 | Normal | 0.5483 | 0
2026-09-13 06:00 | 2026-09-13 | IDLE | 22.54 | 25 | 25.01 | 29.83 | 4.82 | 0 | 0 | 0 |  |  | 3.62 | 0 | 0 | 5.42 |  | 28.32 | 49.1 | 62 | 3779.2 | 53.65 | 0 | 0 | Normal | 0.4517 | 0
2026-09-13 06:05 | 2026-09-13 | IDLE | 22.33 | 25 | 25.03 | 28.63 | 3.6 | 0 | 0 | 0 |  |  | 2.7 | 0 | 0 | 5.28 |  | 28.85 | 49.3 | 58 | 3779.7 | 53.65 | 0 | 0 | Normal | 0.44 | 0
2026-09-13 06:10 | 2026-09-13 | IDLE | 22.31 | 25 | 25.04 | 28.53 | 3.49 | 0 | 0 | 0 |  |  | 2.61 | 0 | 0 | 7.96 |  | 28.37 | 47.8 | 72 | 3780.3 | 53.65 | 0 | 0 | Normal | 0.6633 | 0
2026-09-13 06:15 | 2026-09-13 | IDLE | 22.58 | 25 | 25.07 | 28.64 | 3.57 | 0 | 0 | 0 |  |  | 2.67 | 0 | 0 | 7.45 |  | 27.76 | 48.1 | 63 | 3781 | 53.65 | 0 | 0 | Normal | 0.6208 | 0
2026-09-13 06:20 | 2026-09-13 | IDLE | 22.31 | 25 | 25.08 | 27.84 | 2.76 | 0 | 0 | 0 |  |  | 2.07 | 0 | 0 | 6.77 |  | 28.42 | 51.4 | 64 | 3781.5 | 53.65 | 0 | 0 | Normal | 0.5642 | 0
2026-09-13 06:25 | 2026-09-13 | IDLE | 22.15 | 25 | 25.07 | 29.77 | 4.7 | 0 | 0 | 0 |  |  | 3.53 | 0 | 0 | 7.71 |  | 28.38 | 52.5 | 71 | 3782.2 | 53.65 | 0 | 0 | Normal | 0.6425 | 0
2026-09-13 06:30 | 2026-09-13 | IDLE | 23.12 | 25 | 25.13 | 28.55 | 3.42 | 0 | 0 | 0 |  |  | 2.56 | 0 | 0 | 6.57 |  | 27.77 | 47.8 | 67 | 3782.7 | 53.65 | 0 | 0 | Normal | 0.5475 | 0
2026-09-13 06:35 | 2026-09-13 | IDLE | 23.11 | 25 | 25.18 | 30.91 | 5.73 | 0 | 0 | 0 |  |  | 4.29 | 0 | 0 | 7.76 |  | 28.64 | 48.7 | 67 | 3783.4 | 53.65 | 0 | 0 | Normal | 0.6467 | 0
2026-09-13 06:40 | 2026-09-13 | IDLE | 23.39 | 25 | 25.23 | 29.75 | 4.52 | 0 | 0 | 0 |  |  | 3.39 | 0 | 0 | 5.07 |  | 28.13 | 47.3 | 71 | 3783.8 | 53.65 | 0 | 0 | Normal | 0.4225 | 0
2026-09-13 06:45 | 2026-09-13 | IDLE | 22.79 | 25 | 25.25 | 29.81 | 4.56 | 0 | 0 | 0 |  |  | 3.42 | 0 | 0 | 5.93 |  | 28.05 | 53.4 | 67 | 3784.3 | 53.65 | 0 | 0 | Normal | 0.4942 | 0
2026-09-13 06:50 | 2026-09-13 | IDLE | 22.96 | 25 | 25.27 | 29.07 | 3.8 | 0 | 0 | 0 |  |  | 2.85 | 0 | 0 | 6.58 |  | 28.6 | 46 | 71 | 3784.8 | 53.65 | 0 | 0 | Normal | 0.5483 | 0
2026-09-13 06:55 | 2026-09-13 | IDLE | 24.1 | 25 | 25.35 | 29.95 | 4.6 | 0 | 0 | 0 |  |  | 3.45 | 0 | 0 | 4.88 |  | 28.75 | 42.5 | 62 | 3785.2 | 53.65 | 0 | 0 | Normal | 0.4067 | 0
2026-09-13 07:00 | 2026-09-13 | IDLE | 23.62 | 25 | 25.4 | 29.93 | 4.53 | 0 | 0 | 0 |  |  | 3.39 | 0 | 0 | 5.28 |  | 27.91 | 45.5 | 68 | 3785.7 | 53.65 | 0 | 0 | Normal | 0.44 | 0
2026-09-13 07:05 | 2026-09-13 | IDLE | 24.49 | 25 | 25.49 | 28.61 | 3.12 | 0 | 0 | 0 |  |  | 2.34 | 0 | 0 | 4.59 |  | 28.12 | 41.3 | 68 | 3786.1 | 53.65 | 0 | 0 | Normal | 0.3825 | 0
2026-09-13 07:10 | 2026-09-13 | IDLE | 23.77 | 25 | 25.52 | 29.09 | 3.57 | 0 | 0 | 0 |  |  | 2.67 | 0 | 0 | 6.94 |  | 28.55 | 47.3 | 72 | 3786.6 | 53.65 | 0 | 0 | Normal | 0.5783 | 0
2026-09-13 07:15 | 2026-09-13 | IDLE | 23.55 | 25 | 25.54 | 29.88 | 4.34 | 0 | 0 | 0 |  |  | 3.26 | 0 | 0 | 5.55 |  | 28.67 | 50.5 | 63 | 3787.1 | 53.65 | 0 | 0 | Normal | 0.4625 | 0
2026-09-13 07:20 | 2026-09-13 | IDLE | 23.89 | 25 | 25.57 | 29.52 | 3.95 | 0 | 0 | 0 |  |  | 2.97 | 0 | 0 | 6.44 |  | 28.77 | 51 | 60 | 3787.6 | 53.65 | 0 | 0 | Normal | 0.5367 | 0
2026-09-13 07:25 | 2026-09-13 | IDLE | 23.88 | 25 | 25.6 | 29.46 | 3.86 | 0 | 0 | 0 |  |  | 2.9 | 0 | 0 | 6.75 |  | 28.87 | 43.2 | 61 | 3788.2 | 53.65 | 0 | 0 | Normal | 0.5625 | 0
2026-09-13 07:30 | 2026-09-13 | IDLE | 24.93 | 25 | 25.68 | 30.62 | 4.94 | 0 | 0 | 0 |  |  | 3.7 | 0 | 0 | 5.92 |  | 28.44 | 51.8 | 66 | 3788.7 | 53.65 | 0 | 0 | Normal | 0.4933 | 0
2026-09-13 07:35 | 2026-09-13 | IDLE | 24.8 | 25 | 25.75 | 29.11 | 3.36 | 0 | 0 | 0 |  |  | 2.52 | 0 | 0 | 6.15 |  | 28.62 | 46 | 65 | 3789.2 | 53.65 | 0 | 0 | Normal | 0.5125 | 0
2026-09-13 07:40 | 2026-09-13 | IDLE | 24.11 | 25 | 25.76 | 29.3 | 3.54 | 0 | 0 | 0 |  |  | 2.66 | 0 | 0 | 6.29 |  | 28.76 | 42.4 | 60 | 3789.7 | 53.65 | 0 | 0 | Normal | 0.5242 | 0
2026-09-13 07:45 | 2026-09-13 | IDLE | 24.72 | 25 | 25.81 | 29.79 | 3.98 | 0 | 0 | 0 |  |  | 2.98 | 0 | 0 | 6.63 |  | 28.24 | 50.5 | 66 | 3790.3 | 53.65 | 0 | 0 | Normal | 0.5525 | 0
2026-09-13 07:50 | 2026-09-13 | IDLE | 24.63 | 25 | 25.85 | 29.25 | 3.4 | 0 | 0 | 0 |  |  | 2.55 | 0 | 0 | 7.76 |  | 28.56 | 52.5 | 65 | 3790.9 | 53.65 | 0 | 0 | Normal | 0.6467 | 0
2026-09-13 07:55 | 2026-09-13 | IDLE | 24.04 | 25 | 25.84 | 29.18 | 3.34 | 0 | 0 | 0 |  |  | 2.5 | 0 | 0 | 4.77 |  | 29.14 | 44.4 | 60 | 3791.3 | 53.65 | 0 | 0 | Normal | 0.3975 | 0
2026-09-13 08:00 | 2026-09-13 | IDLE | 24.61 | 25 | 25.87 | 29.39 | 3.52 | 0 | 0 | 0 |  |  | 2.64 | 0 | 0 | 6.23 |  | 29.1 | 50.5 | 69 | 3791.8 | 53.65 | 0 | 0 | Normal | 0.5192 | 0
2026-09-13 08:05 | 2026-09-13 | IDLE | 25.55 | 25 | 25.96 | 30.09 | 4.13 | 0 | 0 | 0 |  |  | 3.1 | 0 | 0 | 4.65 |  | 28.09 | 42.9 | 67 | 3792.2 | 53.65 | 0 | 0 | Normal | 0.3875 | 0
2026-09-13 08:10 | 2026-09-13 | IDLE | 25.08 | 25 | 26 | 29.88 | 3.88 | 0 | 0 | 0 |  |  | 2.91 | 0 | 0 | 7.88 |  | 28.17 | 44.4 | 67 | 3792.9 | 53.65 | 0 | 0 | Normal | 0.6567 | 0
2026-09-13 08:15 | 2026-09-13 | IDLE | 25.89 | 25 | 26.08 | 30.74 | 4.66 | 0 | 0 | 0 |  |  | 3.5 | 0 | 0 | 3.88 |  | 28.79 | 48.4 | 67 | 3793.2 | 53.65 | 0 | 0 | Normal | 0.3233 | 0
2026-09-13 08:20 | 2026-09-13 | IDLE | 25.44 | 25 | 26.12 | 29.66 | 3.54 | 0 | 0 | 0 |  |  | 2.66 | 0 | 0 | 6.32 |  | 29.37 | 45.5 | 64 | 3793.7 | 53.65 | 0 | 0 | Normal | 0.5267 | 0
2026-09-13 08:25 | 2026-09-13 | IDLE | 26.07 | 25 | 26.2 | 30.14 | 3.94 | 0 | 0 | 0 |  |  | 2.96 | 0 | 0 | 5.7 |  | 28.71 | 47.1 | 64 | 3794.2 | 53.65 | 0 | 0 | Normal | 0.475 | 0
2026-09-13 08:30 | 2026-09-13 | IDLE | 25.45 | 25 | 26.23 | 29.85 | 3.62 | 0 | 0 | 0 |  |  | 2.72 | 0 | 0 | 5.42 |  | 30.07 | 48.7 | 65 | 3794.7 | 53.65 | 0 | 0 | Normal | 0.4517 | 0
2026-09-13 08:35 | 2026-09-13 | IDLE | 26.09 | 25 | 26.29 | 31.32 | 5.03 | 0 | 0 | 0 |  |  | 3.76 | 0 | 0 | 7.11 |  | 29.57 | 46.9 | 63 | 3795.3 | 53.65 | 0 | 0 | Normal | 0.5925 | 0
2026-09-13 08:40 | 2026-09-13 | IDLE | 26.32 | 25 | 26.35 | 31.79 | 5.44 | 0 | 0 | 0 |  |  | 4.08 | 0 | 0 | 7.22 |  | 29.08 | 45 | 65 | 3795.9 | 53.65 | 0 | 0 | Normal | 0.6017 | 0
2026-09-13 08:45 | 2026-09-13 | IDLE | 26.77 | 25 | 26.44 | 31.55 | 5.11 | 0 | 0 | 0 |  |  | 3.82 | 0 | 0 | 6.03 |  | 29.44 | 42.3 | 67 | 3796.4 | 53.65 | 0 | 0 | Normal | 0.5025 | 0
2026-09-13 08:50 | 2026-09-13 | IDLE | 27.12 | 25 | 26.53 | 27 | 0.47 | 115.7 | 0 | 0 |  |  | 4.92 | 0 | 0 | 8.23 |  | 29.11 | 40.1 | 70 | 3797 | 53.65 | 0 | 0 | Normal | 0.6858 | 0
2026-09-13 08:55 | 2026-09-13 | IDLE | 26.4 | 25 | 26.56 | 30.96 | 4.4 | 0 | 0 | 0 |  |  | 3.3 | 0 | 0 | 7.01 |  | 29.46 | 49.6 | 61 | 3797.6 | 53.65 | 0 | 0 | Normal | 0.5842 | 0
2026-09-13 09:00 | 2026-09-13 | IDLE | 26.55 | 25 | 26.6 | 27.02 | 0.42 | 124.4 | 0 | 0 |  |  | 4.76 | 0 | 0 | 5.96 |  | 30.44 | 47.8 | 60 | 3798.1 | 53.65 | 0 | 0 | Normal | 0.4967 | 0
2026-09-13 09:05 | 2026-09-13 | IDLE | 27.61 | 25 | 26.7 | 32.56 | 5.86 | 0 | 0 | 0 |  |  | 4.4 | 0 | 0 | 6.58 |  | 30.93 | 48 | 75 | 3798.7 | 53.65 | 0 | 0 | Normal | 0.5483 | 0
2026-09-13 09:10 | 2026-09-13 | IDLE | 27.22 | 25 | 26.76 | 32.47 | 5.71 | 0 | 0 | 0 |  |  | 4.28 | 0 | 0 | 8.78 |  | 29.45 | 55 | 67 | 3799.4 | 53.65 | 0 | 0 | Normal | 0.7317 | 0
2026-09-13 09:15 | 2026-09-13 | IDLE | 27.18 | 25 | 26.8 | 27.26 | 0.46 | 115 | 0 | 0 |  |  | 4.74 | 0 | 0 | 8.61 |  | 30.24 | 48.9 | 64 | 3800.1 | 53.65 | 0 | 0 | Normal | 0.7175 | 0
2026-09-13 09:20 | 2026-09-13 | IDLE | 26.99 | 25 | 26.83 | 32.17 | 5.34 | 0 | 0 | 0 |  |  | 4 | 0 | 0 | 8.13 |  | 30.27 | 49.8 | 64 | 3800.8 | 53.65 | 0 | 0 | Normal | 0.6775 | 0
2026-09-13 09:25 | 2026-09-13 | IDLE | 27.78 | 25 | 26.9 | 27.37 | 0.47 | 114.8 | 0 | 0 |  |  | 4.81 | 0 | 0 | 7.94 |  | 31.39 | 55.7 | 65 | 3801.5 | 53.65 | 0 | 0 | Normal | 0.6617 | 0
2026-09-13 09:30 | 2026-09-13 | IDLE | 27.34 | 25 | 26.94 | 27.38 | 0.44 | 123.4 | 0 | 0 |  |  | 4.9 | 0 | 0 | 9.46 |  | 30.63 | 45.4 | 65 | 3802.2 | 53.65 | 0 | 0 | Normal | 0.7883 | 0
2026-09-13 09:35 | 2026-09-13 | IDLE | 27.82 | 25 | 27 | 32.87 | 5.87 | 0 | 0 | 0 |  |  | 4.41 | 0 | 0 | 12.82 |  | 30.06 | 47.2 | 65 | 3803.3 | 53.65 | 0 | 0 | Normal | 1.0683 | 0
2026-09-13 09:40 | 2026-09-13 | IDLE | 28.23 | 25 | 27.07 | 27.58 | 0.51 | 110.3 | 0 | 0 |  |  | 5.03 | 0 | 0 | 9.41 |  | 30.44 | 37.7 | 68 | 3804.1 | 53.65 | 0 | 0 | Normal | 0.7842 | 0
2026-09-13 09:45 | 2026-09-13 | IDLE | 28.1 | 25 | 27.13 | 27.57 | 0.44 | 118.1 | 0 | 0 |  |  | 4.7 | 0 | 0 | 9.67 |  | 30.61 | 48.7 | 62 | 3804.9 | 53.65 | 0 | 0 | Normal | 0.8058 | 0
2026-09-13 09:50 | 2026-09-13 | IDLE | 28.02 | 25 | 27.17 | 27.59 | 0.42 | 122.1 | 0 | 0 |  |  | 4.59 | 0 | 0 | 7.93 |  | 30.24 | 53.7 | 68 | 3805.6 | 53.65 | 0 | 0 | Normal | 0.6608 | 0
2026-09-13 09:55 | 2026-09-13 | IDLE | 28.51 | 25 | 27.23 | 27.69 | 0.46 | 119.4 | 0 | 0 |  |  | 4.95 | 0 | 0 | 8.61 |  | 30 | 49 | 66 | 3806.3 | 53.65 | 0 | 0 | Normal | 0.7175 | 0
2026-09-13 10:00 | 2026-09-13 | IDLE | 28.16 | 25 | 27.27 | 27.73 | 0.46 | 121.5 | 0 | 0 |  |  | 5.06 | 0 | 0 | 11.25 |  | 30.96 | 49.3 | 64 | 3807.2 | 53.65 | 0 | 0 | Normal | 0.9375 | 0
2026-09-13 10:05 | 2026-09-13 | IDLE | 28.78 | 25 | 27.34 | 27.81 | 0.47 | 121.2 | 0 | 0 |  |  | 5.14 | 0 | 0 | 12.75 |  | 31.28 | 45 | 70 | 3808.3 | 53.65 | 0 | 0 | Normal | 1.0625 | 0
2026-09-13 10:10 | 2026-09-13 | IDLE | 28.55 | 25 | 27.38 | 27.81 | 0.43 | 122.8 | 0 | 0 |  |  | 4.8 | 0 | 0 | 9.35 |  | 30.38 | 43.1 | 65 | 3809.1 | 53.65 | 0 | 0 | Normal | 0.7792 | 0
2026-09-13 10:15 | 2026-09-13 | IDLE | 29.15 | 25 | 27.45 | 33.43 | 5.98 | 0 | 0 | 0 |  |  | 4.49 | 0 | 0 | 9.67 |  | 31.62 | 40.2 | 64 | 3809.9 | 53.65 | 0 | 0 | Normal | 0.8058 | 0
2026-09-13 10:20 | 2026-09-13 | IDLE | 29.07 | 25 | 27.51 | 28.04 | 0.53 | 123.2 | 0 | 0 |  |  | 5.9 | 0 | 0 | 9.24 |  | 30.7 | 54.5 | 65 | 3810.6 | 53.65 | 0 | 0 | Normal | 0.77 | 0
2026-09-13 10:25 | 2026-09-13 | IDLE | 29.32 | 25 | 27.57 | 28.13 | 0.56 | 120 | 0 | 0 |  |  | 6 | 0 | 0 | 9.97 |  | 31 | 45.8 | 60 | 3811.5 | 53.65 | 0 | 0 | Normal | 0.8308 | 0
2026-09-13 10:30 | 2026-09-13 | IDLE | 29.73 | 25 | 27.65 | 28.12 | 0.47 | 123.7 | 0 | 0 |  |  | 5.26 | 0 | 0 | 11.34 |  | 31.45 | 50.1 | 64 | 3812.4 | 53.65 | 0 | 0 | Normal | 0.945 | 0
2026-09-13 10:35 | 2026-09-13 | IDLE | 29.34 | 25 | 27.69 | 28.27 | 0.58 | 111.8 | 0 | 0 |  |  | 5.8 | 0 | 0 | 9.21 |  | 31.24 | 48 | 69 | 3813.2 | 53.65 | 0 | 0 | Normal | 0.7675 | 0
2026-09-13 10:40 | 2026-09-13 | IDLE | 29.47 | 25 | 27.74 | 33.69 | 5.95 | 0 | 0 | 0 |  |  | 4.46 | 0 | 0 | 10.04 |  | 31.05 | 55.9 | 63 | 3814 | 53.65 | 0 | 0 | Normal | 0.8367 | 0
2026-09-13 10:45 | 2026-09-13 | IDLE | 29.43 | 25 | 27.77 | 28.27 | 0.5 | 117.1 | 0 | 0 |  |  | 5.28 | 0 | 0 | 12.02 |  | 31.16 | 54 | 66 | 3815 | 53.65 | 0 | 0 | Normal | 1.0017 | 0
2026-09-13 10:50 | 2026-09-13 | IDLE | 30.1 | 25 | 27.84 | 28.4 | 0.56 | 113.7 | 0 | 0 |  |  | 5.72 | 0 | 0 | 11.59 |  | 32.25 | 51.1 | 63 | 3816 | 53.65 | 0 | 0 | Normal | 0.9658 | 0
2026-09-13 10:55 | 2026-09-13 | IDLE | 30.77 | 25 | 27.94 | 28.52 | 0.58 | 115.4 | 0 | 0 |  |  | 5.97 | 0 | 0 | 11.76 |  | 31.48 | 47.1 | 64 | 3817 | 53.65 | 0 | 0 | Normal | 0.98 | 0
2026-09-13 11:00 | 2026-09-13 | IDLE | 29.67 | 25 | 27.96 | 28.55 | 0.59 | 116.1 | 0 | 0 |  |  | 6.14 | 0 | 0 | 9.75 |  | 31.51 | 50.7 | 63 | 3817.8 | 53.65 | 0 | 0 | Normal | 0.8125 | 0
2026-09-13 11:05 | 2026-09-13 | IDLE | 29.91 | 25 | 27.99 | 28.53 | 0.54 | 113.6 | 0 | 0 |  |  | 5.48 | 0 | 0 | 12.82 |  | 31.6 | 59.7 | 63 | 3818.8 | 53.65 | 0 | 0 | Normal | 1.0683 | 0
2026-09-13 11:10 | 2026-09-13 | IDLE | 30.22 | 25 | 28.04 | 28.55 | 0.51 | 118.1 | 0 | 0 |  |  | 5.43 | 0 | 0 | 10.66 |  | 32.09 | 51.2 | 67 | 3819.7 | 53.65 | 0 | 0 | Normal | 0.8883 | 0
2026-09-13 11:15 | 2026-09-13 | IDLE | 30.63 | 25 | 28.1 | 28.72 | 0.62 | 123.3 | 0 | 0 |  |  | 6.86 | 0 | 0 | 12.34 |  | 32.18 | 47.8 | 64 | 3820.8 | 53.65 | 0 | 0 | Normal | 1.0283 | 0
2026-09-13 11:20 | 2026-09-13 | IDLE | 30.88 | 25 | 28.17 | 28.82 | 0.65 | 115.4 | 0 | 0 |  |  | 6.74 | 0 | 0 | 14.09 |  | 31.88 | 42.4 | 67 | 3821.9 | 53.65 | 0 | 0 | Normal | 1.1742 | 0
2026-09-13 11:25 | 2026-09-13 | IDLE | 30.66 | 25 | 28.21 | 28.88 | 0.67 | 111.9 | 0 | 0 |  |  | 6.72 | 0 | 0 | 13.23 |  | 32.52 | 47 | 72 | 3823 | 53.65 | 0 | 0 | Normal | 1.1025 | 0
2026-09-13 11:30 | 2026-09-13 | IDLE | 31.32 | 25 | 28.29 | 28.89 | 0.6 | 116.6 | 0 | 0 |  |  | 6.35 | 0 | 0 | 13.83 |  | 30.88 | 47.5 | 69 | 3824.2 | 53.65 | 0 | 0 | Normal | 1.1525 | 0
2026-09-13 11:35 | 2026-09-13 | IDLE | 30.91 | 25 | 28.33 | 28.87 | 0.54 | 122.4 | 0 | 0 |  |  | 5.91 | 0 | 0 | 13.27 |  | 32.99 | 48.3 | 63 | 3825.3 | 53.65 | 0 | 0 | Normal | 1.1058 | 0
2026-09-13 11:40 | 2026-09-13 | IDLE | 30.8 | 25 | 28.36 | 28.96 | 0.6 | 114.7 | 0 | 0 |  |  | 6.21 | 0 | 0 | 11.59 |  | 32.65 | 43.6 | 71 | 3826.3 | 53.65 | 0 | 0 | Normal | 0.9658 | 0
2026-09-13 11:45 | 2026-09-13 | IDLE | 31.25 | 25 | 28.41 | 29.06 | 0.65 | 112.9 | 0 | 0 |  |  | 6.6 | 0 | 0 | 12.5 |  | 33.08 | 47.5 | 71 | 3827.3 | 53.65 | 0 | 0 | Normal | 1.0417 | 0
2026-09-13 11:50 | 2026-09-13 | IDLE | 30.86 | 25 | 28.43 | 29.03 | 0.6 | 115.3 | 0 | 0 |  |  | 6.24 | 0 | 0 | 12.27 |  | 32.15 | 47 | 66 | 3828.3 | 53.65 | 0 | 0 | Normal | 1.0225 | 0
2026-09-13 11:55 | 2026-09-13 | IDLE | 31.17 | 25 | 28.47 | 29.06 | 0.59 | 116.6 | 0 | 0 |  |  | 6.21 | 0 | 0 | 9.75 |  | 32.41 | 36.5 | 63 | 3829.1 | 53.65 | 0 | 0 | Normal | 0.8125 | 0
2026-09-13 12:00 | 2026-09-13 | IDLE | 30.6 | 25 | 28.46 | 28.9 | 0.44 | 118.8 | 0 | 0 |  |  | 4.72 | 0 | 0 | 11.96 |  | 32.73 | 53.5 | 66 | 3830.1 | 53.65 | 0 | 0 | Normal | 0.9967 | 0
2026-09-13 12:05 | 2026-09-13 | IDLE | 31.81 | 25 | 28.53 | 29.22 | 0.69 | 113.2 | 0 | 0 |  |  | 7.08 | 0 | 0 | 14.03 |  | 32.56 | 48.3 | 65 | 3831.3 | 53.65 | 0 | 0 | Normal | 1.1692 | 0
2026-09-13 12:10 | 2026-09-13 | IDLE | 31.82 | 25 | 28.59 | 29.28 | 0.69 | 120.1 | 0 | 0 |  |  | 7.44 | 0 | 0 | 14.07 |  | 32.85 | 47.7 | 62 | 3832.5 | 53.65 | 0 | 0 | Normal | 1.1725 | 0
2026-09-13 12:15 | 2026-09-13 | IDLE | 31.87 | 25 | 28.64 | 29.24 | 0.6 | 112.3 | 0 | 0 |  |  | 6.02 | 0 | 0 | 14.09 |  | 33.32 | 51.7 | 59 | 3833.7 | 53.65 | 0 | 0 | Normal | 1.1742 | 0
2026-09-13 12:20 | 2026-09-13 | IDLE | 32.17 | 25 | 28.71 | 29.37 | 0.66 | 119 | 0 | 0 |  |  | 7.02 | 0 | 0 | 14.91 |  | 33.42 | 52.7 | 63 | 3834.9 | 53.65 | 0 | 0 | Normal | 1.2425 | 0
2026-09-13 12:25 | 2026-09-13 | IDLE | 31.96 | 25 | 28.75 | 29.41 | 0.66 | 120.7 | 0 | 0 |  |  | 7.18 | 0 | 0 | 14.69 |  | 33.19 | 56.5 | 66 | 3836.1 | 53.65 | 0 | 0 | Normal | 1.2242 | 0
2026-09-13 12:30 | 2026-09-13 | IDLE | 32.15 | 25 | 28.8 | 29.42 | 0.62 | 118.3 | 0 | 0 |  |  | 6.66 | 0 | 0 | 16.64 |  | 32.41 | 49.7 | 61 | 3837.5 | 53.65 | 0 | 0 | Normal | 1.3867 | 0
2026-09-13 12:35 | 2026-09-13 | IDLE | 31.87 | 25 | 28.82 | 29.48 | 0.66 | 121.9 | 0 | 0 |  |  | 7.2 | 0 | 0 | 14.43 |  | 32.91 | 47 | 63 | 3838.7 | 53.65 | 0 | 0 | Normal | 1.2025 | 0
2026-09-13 12:40 | 2026-09-13 | IDLE | 32.22 | 25 | 28.86 | 29.42 | 0.56 | 119.6 | 0 | 0 |  |  | 6.02 | 0 | 0 | 15.77 |  | 33.59 | 55 | 63 | 3840 | 53.65 | 0 | 0 | Normal | 1.3142 | 0
2026-09-13 12:45 | 2026-09-13 | IDLE | 32.39 | 25 | 28.9 | 29.52 | 0.62 | 112.9 | 0 | 0 |  |  | 6.27 | 0 | 0 | 14.23 |  | 32.23 | 46.6 | 65 | 3841.2 | 53.65 | 0 | 0 | Normal | 1.1858 | 0
2026-09-13 12:50 | 2026-09-13 | IDLE | 31.68 | 25 | 28.9 | 29.48 | 0.58 | 119.4 | 0 | 0 |  |  | 6.27 | 0 | 0 | 14.38 |  | 33.18 | 49.2 | 67 | 3842.4 | 53.65 | 0 | 0 | Normal | 1.1983 | 0
2026-09-13 12:55 | 2026-09-13 | IDLE | 32.42 | 25 | 28.94 | 29.57 | 0.63 | 122 | 0 | 0 |  |  | 6.9 | 0 | 0 | 15.37 |  | 32.32 | 49.9 | 69 | 3843.7 | 53.65 | 0 | 0 | Normal | 1.2808 | 0
2026-09-13 13:00 | 2026-09-13 | IDLE | 33.02 | 25 | 29.01 | 29.72 | 0.71 | 123 | 0 | 0 |  |  | 7.82 | 0 | 0 | 15.57 |  | 32.58 | 44.2 | 66 | 3845 | 53.65 | 0 | 0 | Normal | 1.2975 | 0
2026-09-13 13:05 | 2026-09-13 | IDLE | 32.89 | 25 | 29.06 | 29.62 | 0.56 | 119.4 | 0 | 0 |  |  | 6.04 | 0 | 0 | 13.57 |  | 32.74 | 47.8 | 63 | 3846.1 | 53.65 | 0 | 0 | Normal | 1.1308 | 0
2026-09-13 13:10 | 2026-09-13 | IDLE | 32.96 | 25 | 29.11 | 29.78 | 0.67 | 119.4 | 0 | 0 |  |  | 7.22 | 0 | 0 | 14.11 |  | 33.44 | 50.9 | 66 | 3847.3 | 53.65 | 0 | 0 | Normal | 1.1758 | 0
2026-09-13 13:15 | 2026-09-13 | IDLE | 33.29 | 25 | 29.17 | 29.86 | 0.69 | 117.2 | 0 | 0 |  |  | 7.3 | 0 | 0 | 16.78 |  | 33.48 | 52 | 63 | 3848.7 | 53.65 | 0 | 0 | Normal | 1.3983 | 0
2026-09-13 13:20 | 2026-09-13 | IDLE | 32.76 | 25 | 29.19 | 29.82 | 0.63 | 111.2 | 0 | 0 |  |  | 6.35 | 0 | 0 | 15.43 |  | 33.79 | 41.4 | 71 | 3850 | 53.65 | 0 | 0 | Normal | 1.2858 | 0
2026-09-13 13:25 | 2026-09-13 | IDLE | 33.1 | 25 | 29.23 | 29.88 | 0.65 | 117.1 | 0 | 0 |  |  | 6.84 | 0 | 0 | 15.67 |  | 33.54 | 51.6 | 68 | 3851.3 | 53.65 | 0 | 0 | Normal | 1.3058 | 0
2026-09-13 13:30 | 2026-09-13 | IDLE | 33.27 | 25 | 29.27 | 29.9 | 0.63 | 122.4 | 0 | 0 |  |  | 6.99 | 0 | 0 | 15.37 |  | 32.8 | 48.4 | 65 | 3852.6 | 53.65 | 0 | 0 | Normal | 1.2808 | 0
2026-09-13 13:35 | 2026-09-13 | IDLE | 33.02 | 25 | 29.29 | 29.96 | 0.67 | 113.7 | 0 | 0 |  |  | 6.87 | 0 | 0 | 15.96 |  | 33.15 | 47.4 | 67 | 3853.9 | 53.65 | 0 | 0 | Normal | 1.33 | 0
2026-09-13 13:40 | 2026-09-13 | IDLE | 32.88 | 25 | 29.3 | 29.94 | 0.64 | 119.3 | 0 | 0 |  |  | 6.82 | 0 | 0 | 16.36 |  | 32.82 | 43.5 | 60 | 3855.3 | 53.65 | 0 | 0 | Normal | 1.3633 | 0
2026-09-13 13:45 | 2026-09-13 | IDLE | 33.61 | 25 | 29.35 | 30 | 0.65 | 116.2 | 0 | 0 |  |  | 6.84 | 0 | 0 | 18.97 |  | 33.83 | 48.5 | 65 | 3856.8 | 53.65 | 0 | 0 | Normal | 1.5808 | 0
2026-09-13 13:50 | 2026-09-13 | IDLE | 33.72 | 25 | 29.4 | 30.12 | 0.72 | 118.8 | 0 | 0 |  |  | 7.68 | 0 | 0 | 16.83 |  | 33.29 | 52.5 | 68 | 3858.2 | 53.65 | 0 | 0 | Normal | 1.4025 | 0
2026-09-13 13:55 | 2026-09-13 | IDLE | 33.35 | 25 | 29.42 | 30.12 | 0.7 | 116.8 | 0 | 0 |  |  | 7.33 | 0 | 0 | 16.11 |  | 33.84 | 43.1 | 68 | 3859.6 | 53.65 | 0 | 0 | Normal | 1.3425 | 0
2026-09-13 14:00 | 2026-09-13 | IDLE | 33.44 | 25 | 29.45 | 30.1 | 0.65 | 121.6 | 0 | 0 |  |  | 7.15 | 0 | 0 | 16.79 |  | 33.44 | 53.1 | 68 | 3861 | 53.65 | 0 | 0 | Normal | 1.3992 | 0
2026-09-13 14:05 | 2026-09-13 | IDLE | 33.4 | 25 | 29.46 | 30.26 | 0.8 | 116.4 | 0 | 0 |  |  | 8.4 | 0 | 0 | 17.83 |  | 34.33 | 46.7 | 64 | 3862.5 | 53.65 | 0 | 0 | Normal | 1.4858 | 0
2026-09-13 14:10 | 2026-09-13 | IDLE | 32.89 | 25 | 29.45 | 30.07 | 0.62 | 119 | 0 | 0 |  |  | 6.63 | 0 | 0 | 18.54 |  | 33.18 | 51.6 | 68 | 3864 | 53.65 | 0 | 0 | Normal | 1.545 | 0
2026-09-13 14:15 | 2026-09-13 | IDLE | 33.13 | 25 | 29.45 | 30.17 | 0.72 | 118 | 0 | 0 |  |  | 7.68 | 0 | 0 | 16.72 |  | 33.4 | 48.2 | 62 | 3865.4 | 53.65 | 0 | 0 | Normal | 1.3933 | 0
2026-09-13 14:20 | 2026-09-13 | IDLE | 33.22 | 25 | 29.45 | 30.12 | 0.67 | 119.5 | 0 | 0 |  |  | 7.24 | 0 | 0 | 14.38 |  | 33.39 | 51.3 | 67 | 3866.6 | 53.65 | 0 | 0 | Normal | 1.1983 | 0
2026-09-13 14:25 | 2026-09-13 | IDLE | 33.06 | 25 | 29.45 | 30.16 | 0.71 | 122 | 0 | 0 |  |  | 7.77 | 0 | 0 | 15.96 |  | 33.02 | 55.5 | 65 | 3867.9 | 53.65 | 0 | 0 | Normal | 1.33 | 0
2026-09-13 14:30 | 2026-09-13 | IDLE | 33.5 | 25 | 29.47 | 30.18 | 0.71 | 113.8 | 0 | 0 |  |  | 7.3 | 0 | 0 | 15.16 |  | 33.08 | 49 | 64 | 3869.2 | 53.65 | 0 | 0 | Normal | 1.2633 | 0
2026-09-13 14:35 | 2026-09-13 | IDLE | 33.07 | 25 | 29.47 | 30.08 | 0.61 | 122 | 0 | 0 |  |  | 6.72 | 0 | 0 | 14.77 |  | 33.22 | 51.2 | 66 | 3870.4 | 53.65 | 0 | 0 | Normal | 1.2308 | 0
2026-09-13 14:40 | 2026-09-13 | IDLE | 32.94 | 25 | 29.45 | 30.13 | 0.68 | 117.5 | 0 | 0 |  |  | 7.17 | 0 | 0 | 18 |  | 34.34 | 55.5 | 69 | 3871.9 | 53.65 | 0 | 0 | Normal | 1.5 | 0
2026-09-13 14:45 | 2026-09-13 | IDLE | 33.5 | 25 | 29.47 | 30.14 | 0.67 | 119 | 0 | 0 |  |  | 7.22 | 0 | 0 | 16.13 |  | 33.54 | 52.6 | 66 | 3873.3 | 53.65 | 0 | 0 | Normal | 1.3442 | 0
2026-09-13 14:50 | 2026-09-13 | IDLE | 33.31 | 25 | 29.48 | 30.14 | 0.66 | 119 | 0 | 0 |  |  | 7.11 | 0 | 0 | 15.4 |  | 33.55 | 45.9 | 67 | 3874.6 | 53.65 | 0 | 0 | Normal | 1.2833 | 0
2026-09-13 14:55 | 2026-09-13 | IDLE | 33 | 25 | 29.47 | 30.06 | 0.59 | 121.6 | 0 | 0 |  |  | 6.44 | 0 | 0 | 17.55 |  | 34.03 | 50.1 | 67 | 3876 | 53.65 | 0 | 0 | Normal | 1.4625 | 0
2026-09-13 15:00 | 2026-09-13 | IDLE | 33.35 | 25 | 29.48 | 30.21 | 0.73 | 117.1 | 0 | 0 |  |  | 7.72 | 0 | 0 | 16.45 |  | 33.48 | 50.1 | 64 | 3877.4 | 53.65 | 0 | 0 | Normal | 1.3708 | 0
2026-09-13 15:05 | 2026-09-13 | IDLE | 33.62 | 25 | 29.5 | 30.19 | 0.69 | 117.6 | 0 | 0 |  |  | 7.28 | 0 | 0 | 15.33 |  | 33.35 | 47.3 | 67 | 3878.7 | 53.65 | 0 | 0 | Normal | 1.2775 | 0
2026-09-13 15:10 | 2026-09-13 | IDLE | 33.22 | 25 | 29.5 | 30.15 | 0.65 | 118.9 | 0 | 0 |  |  | 6.94 | 0 | 0 | 16.25 |  | 33.12 | 45 | 66 | 3880 | 53.65 | 0 | 0 | Normal | 1.3542 | 0
2026-09-13 15:15 | 2026-09-13 | IDLE | 32.71 | 25 | 29.47 | 30.14 | 0.67 | 117.2 | 0 | 0 |  |  | 7.08 | 0 | 0 | 13.75 |  | 33.06 | 41.5 | 62 | 3881.2 | 53.65 | 0 | 0 | Normal | 1.1458 | 0
2026-09-13 15:20 | 2026-09-13 | IDLE | 32.86 | 25 | 29.45 | 30.14 | 0.69 | 115.5 | 0 | 0 |  |  | 7.14 | 0 | 0 | 14.62 |  | 33.49 | 50 | 70 | 3882.4 | 53.65 | 0 | 0 | Normal | 1.2183 | 0
2026-09-13 15:25 | 2026-09-13 | IDLE | 32.89 | 25 | 29.44 | 30.09 | 0.65 | 121.3 | 0 | 0 |  |  | 7.05 | 0 | 0 | 15.94 |  | 34.57 | 48.4 | 60 | 3883.7 | 53.65 | 0 | 0 | Normal | 1.3283 | 0
2026-09-13 15:30 | 2026-09-13 | IDLE | 33.78 | 25 | 29.48 | 30.19 | 0.71 | 118.2 | 0 | 0 |  |  | 7.54 | 0 | 0 | 13.81 |  | 33.51 | 45.1 | 66 | 3884.9 | 53.65 | 0 | 0 | Normal | 1.1508 | 0
2026-09-13 15:35 | 2026-09-13 | IDLE | 33.3 | 25 | 29.48 | 30.21 | 0.73 | 118.4 | 0 | 0 |  |  | 7.78 | 0 | 0 | 17.18 |  | 34.52 | 49.2 | 65 | 3886.3 | 53.65 | 0 | 0 | Normal | 1.4317 | 0
2026-09-13 15:40 | 2026-09-13 | IDLE | 33.05 | 25 | 29.48 | 30.09 | 0.61 | 119.6 | 0 | 0 |  |  | 6.57 | 0 | 0 | 16.25 |  | 34.46 | 48.2 | 65 | 3887.6 | 53.65 | 0 | 0 | Normal | 1.3542 | 0
2026-09-13 15:45 | 2026-09-13 | IDLE | 33.06 | 25 | 29.47 | 30.06 | 0.59 | 121.5 | 0 | 0 |  |  | 6.46 | 0 | 0 | 17 |  | 34.34 | 51.1 | 69 | 3889.1 | 53.65 | 0 | 0 | Normal | 1.4167 | 0
2026-09-13 15:50 | 2026-09-13 | IDLE | 33.15 | 25 | 29.47 | 30.18 | 0.71 | 112.9 | 0 | 0 |  |  | 7.23 | 0 | 0 | 15.6 |  | 34.1 | 51.2 | 59 | 3890.4 | 53.65 | 0 | 0 | Normal | 1.3 | 0
2026-09-13 15:55 | 2026-09-13 | IDLE | 33.22 | 25 | 29.47 | 30.11 | 0.64 | 117.9 | 0 | 0 |  |  | 6.84 | 0 | 0 | 16.7 |  | 33.62 | 51.9 | 63 | 3891.8 | 53.65 | 0 | 0 | Normal | 1.3917 | 0
2026-09-13 16:00 | 2026-09-13 | IDLE | 33.47 | 25 | 29.49 | 30.16 | 0.67 | 122.4 | 0 | 0 |  |  | 7.43 | 0 | 0 | 15.31 |  | 33.94 | 41.5 | 66 | 3893 | 53.65 | 0 | 0 | Normal | 1.2758 | 0
2026-09-13 16:05 | 2026-09-13 | IDLE | 32.81 | 25 | 29.46 | 30.12 | 0.66 | 117.4 | 0 | 0 |  |  | 7.02 | 0 | 0 | 14.48 |  | 33.79 | 49.2 | 63 | 3894.2 | 53.65 | 0 | 0 | Normal | 1.2067 | 0
2026-09-13 16:10 | 2026-09-13 | IDLE | 33.01 | 25 | 29.45 | 30.14 | 0.69 | 120.5 | 0 | 0 |  |  | 7.47 | 0 | 0 | 16.02 |  | 33.21 | 39.1 | 56 | 3895.6 | 53.65 | 0 | 0 | Normal | 1.335 | 0
2026-09-13 16:15 | 2026-09-13 | IDLE | 32.55 | 25 | 29.42 | 30.12 | 0.7 | 119.1 | 0 | 0 |  |  | 7.54 | 0 | 0 | 15.3 |  | 32.93 | 52.2 | 62 | 3896.8 | 53.65 | 0 | 0 | Normal | 1.275 | 0
2026-09-13 16:20 | 2026-09-13 | IDLE | 32.66 | 25 | 29.4 | 30.12 | 0.72 | 111.9 | 0 | 0 |  |  | 7.2 | 0 | 0 | 15.4 |  | 33.95 | 44.3 | 65 | 3898.1 | 53.65 | 0 | 0 | Normal | 1.2833 | 0
2026-09-13 16:25 | 2026-09-13 | IDLE | 33.66 | 25 | 29.44 | 30.14 | 0.7 | 119.1 | 0 | 0 |  |  | 7.48 | 0 | 0 | 18.48 |  | 33.26 | 46 | 70 | 3899.7 | 53.65 | 0 | 0 | Normal | 1.54 | 0
2026-09-13 16:30 | 2026-09-13 | IDLE | 33.02 | 25 | 29.43 | 30.12 | 0.69 | 113.1 | 0 | 0 |  |  | 7.05 | 0 | 0 | 15.57 |  | 33.75 | 46.7 | 71 | 3901 | 53.65 | 0 | 0 | Normal | 1.2975 | 0
2026-09-13 16:35 | 2026-09-13 | IDLE | 32.76 | 25 | 29.41 | 30.03 | 0.62 | 118.1 | 0 | 0 |  |  | 6.6 | 0 | 0 | 16.11 |  | 33.84 | 50.9 | 67 | 3902.3 | 53.65 | 0 | 0 | Normal | 1.3425 | 0
2026-09-13 16:40 | 2026-09-13 | IDLE | 32.81 | 25 | 29.4 | 30.1 | 0.7 | 116.5 | 0 | 0 |  |  | 7.38 | 0 | 0 | 16.05 |  | 33.56 | 50 | 67 | 3903.7 | 53.65 | 0 | 0 | Normal | 1.3375 | 0
2026-09-13 16:45 | 2026-09-13 | IDLE | 33.27 | 25 | 29.42 | 30.1 | 0.68 | 120.7 | 0 | 0 |  |  | 7.41 | 0 | 0 | 16.45 |  | 33.51 | 52.8 | 70 | 3905 | 53.65 | 0 | 0 | Normal | 1.3708 | 0
2026-09-13 16:50 | 2026-09-13 | IDLE | 32.99 | 25 | 29.41 | 30.06 | 0.65 | 117.9 | 0 | 0 |  |  | 6.94 | 0 | 0 | 16.38 |  | 33.62 | 49.6 | 65 | 3906.4 | 53.65 | 0 | 0 | Normal | 1.365 | 0
2026-09-13 16:55 | 2026-09-13 | IDLE | 33.04 | 25 | 29.41 | 30.09 | 0.68 | 115.9 | 0 | 0 |  |  | 7.05 | 0 | 0 | 13.81 |  | 33.21 | 43 | 64 | 3907.5 | 53.65 | 0 | 0 | Normal | 1.1508 | 0
2026-09-13 17:00 | 2026-09-13 | COOLING | 32.49 | 25 | 26.02 | 30.47 | 4.45 | 116.6 | 86.5 | 95.7 | 4.59 | 25.32 | 46.6 | 136.88 | 174.24 | 38.49 | 3.62 | 30.58 | 37.4 | 63 | 3910.7 | 53.73 | 2 | 0 | Normal | 3.2075 | 0.0833
2026-09-13 17:05 | 2026-09-13 | COOLING | 32.46 | 25 | 25.32 | 29.59 | 4.27 | 118.6 | 82.6 | 93.3 | 4.33 | 25.45 | 45.63 | 142.35 | 181.29 | 40.11 | 3.62 | 29.18 | 43.8 | 67 | 3914.1 | 53.81 | 2 | 0 | Normal | 3.3425 | 0.0833
2026-09-13 17:10 | 2026-09-13 | COOLING | 32.09 | 25 | 25.71 | 30.16 | 4.45 | 118.5 | 83.2 | 93.2 | 4.75 | 25.38 | 47.47 | 137.54 | 175.38 | 38.98 | 3.59 | 29.41 | 44.7 | 61 | 3917.3 | 53.9 | 2 | 0 | Normal | 3.2483 | 0.0833
2026-09-13 17:15 | 2026-09-13 | COOLING | 32.29 | 25 | 25.37 | 29.72 | 4.35 | 116.9 | 76 | 89.2 | 4.65 | 24.89 | 45.78 | 143.15 | 181.16 | 39.15 | 3.73 | 29.63 | 36.6 | 64 | 3920.6 | 53.98 | 2 | 0 | Normal | 3.2625 | 0.0833
2026-09-13 17:20 | 2026-09-13 | COOLING | 31.89 | 25 | 25.31 | 29.55 | 4.24 | 117.8 | 76 | 88.7 | 4.51 | 24.38 | 45.02 | 140.9 | 177.94 | 38.16 | 3.76 | 29.32 | 41.7 | 70 | 3923.8 | 54.06 | 2 | 0 | Normal | 3.18 | 0.0833
2026-09-13 17:25 | 2026-09-13 | COOLING | 32.31 | 25 | 25.29 | 29.54 | 4.25 | 121.2 | 84.1 | 94 | 4.54 | 25.71 | 46.38 | 125.37 | 159.98 | 35.64 | 3.58 | 29.4 | 39.1 | 61 | 3926.7 | 54.15 | 2 | 0 | Normal | 2.97 | 0.0833
2026-09-13 17:30 | 2026-09-13 | COOLING | 32.41 | 25 | 25.37 | 29.67 | 4.3 | 116.3 | 78.6 | 90.9 | 4.66 | 25.11 | 44.98 | 127.26 | 162.5 | 36.29 | 3.57 | 30.49 | 36.2 | 67 | 3929.8 | 54.23 | 2 | 0 | Normal | 3.0242 | 0.0833
2026-09-13 17:35 | 2026-09-13 | COOLING | 31.76 | 25 | 24.9 | 29.42 | 4.52 | 113.7 | 79.8 | 90.8 | 4.82 | 25.01 | 46.28 | 135.93 | 172.12 | 37.28 | 3.72 | 29.51 | 40.9 | 65 | 3932.9 | 54.31 | 2 | 0 | Normal | 3.1067 | 0.0833
2026-09-13 17:40 | 2026-09-13 | COOLING | 31.84 | 25 | 24.85 | 29.16 | 4.31 | 117.3 | 80.7 | 91.5 | 4.57 | 25.41 | 45.44 | 132.48 | 168.24 | 36.83 | 3.66 | 29.11 | 39.5 | 63 | 3935.9 | 54.39 | 2 | 0 | Normal | 3.0692 | 0.0833
2026-09-13 17:45 | 2026-09-13 | COOLING | 32.29 | 25 | 25.81 | 30.29 | 4.48 | 117.1 | 80.3 | 91.7 | 4.66 | 25.4 | 47.24 | 139.73 | 177.51 | 38.92 | 3.66 | 29.66 | 37.4 | 64 | 3939.2 | 54.48 | 2 | 0 | Normal | 3.2433 | 0.0833
2026-09-13 17:50 | 2026-09-13 | COOLING | 32.12 | 25 | 26.56 | 30.99 | 4.43 | 118.8 | 83.9 | 93.7 | 4.47 | 25.22 | 47.36 | 137.46 | 175.4 | 39.07 | 3.58 | 30.08 | 34.8 | 68 | 3942.4 | 54.56 | 2 | 0 | Normal | 3.2558 | 0.0833
2026-09-13 17:55 | 2026-09-13 | COOLING | 31.41 | 25 | 24.98 | 29.26 | 4.28 | 116.5 | 76 | 88.1 | 4.69 | 25.34 | 44.86 | 135.1 | 170.52 | 36.48 | 3.77 | 28.52 | 45.6 | 67 | 3945.5 | 54.64 | 2 | 0 | Normal | 3.04 | 0.0833
2026-09-13 18:00 | 2026-09-13 | COOLING | 31.1 | 25 | 25.31 | 29.52 | 4.21 | 117.4 | 76.8 | 88.2 | 4.72 | 24.46 | 44.44 | 132.33 | 166.95 | 35.66 | 3.78 | 29.2 | 43.6 | 64 | 3948.5 | 54.73 | 2 | 0 | Normal | 2.9717 | 0.0833
2026-09-13 18:05 | 2026-09-13 | COOLING | 31.09 | 25 | 25.18 | 29.49 | 4.31 | 118.2 | 76.4 | 87.9 | 4.45 | 25.55 | 45.87 | 128.46 | 162.05 | 34.59 | 3.78 | 28.6 | 39 | 64 | 3951.3 | 54.81 | 2 | 0 | Normal | 2.8825 | 0.0833
2026-09-13 18:10 | 2026-09-13 | COOLING | 31.13 | 25 | 25.42 | 29.75 | 4.33 | 116.5 | 78 | 89 | 4.72 | 25.29 | 45.46 | 146.68 | 185.22 | 39.69 | 3.77 | 29.58 | 38.6 | 68 | 3954.6 | 54.89 | 2 | 0 | Normal | 3.3075 | 0.0833
2026-09-13 18:15 | 2026-09-13 | COOLING | 30.62 | 25 | 24.66 | 28.74 | 4.08 | 119.9 | 79.4 | 89.2 | 4.72 | 24.96 | 43.94 | 138.58 | 174.68 | 37.17 | 3.8 | 27.75 | 39.4 | 62 | 3957.7 | 54.98 | 2 | 0 | Normal | 3.0975 | 0.0833
2026-09-13 18:20 | 2026-09-13 | COOLING | 30.93 | 25 | 25.34 | 29.51 | 4.17 | 118.1 | 76 | 87.5 | 4.9 | 24.63 | 44.28 | 138.87 | 175.16 | 37.37 | 3.79 | 28.81 | 34 | 59 | 3960.9 | 55.06 | 2 | 0 | Normal | 3.1142 | 0.0833
2026-09-13 18:25 | 2026-09-13 | COOLING | 30.47 | 25 | 26.31 | 30.61 | 4.3 | 116.1 | 74.9 | 86.3 | 4.46 | 24.32 | 44.86 | 131.37 | 166.08 | 35.75 | 3.74 | 30.18 | 40.8 | 62 | 3963.8 | 55.14 | 2 | 0 | Normal | 2.9792 | 0.0833
2026-09-13 18:30 | 2026-09-13 | COOLING | 31.48 | 25 | 25.83 | 30.08 | 4.25 | 115.5 | 75.2 | 87.7 | 4.74 | 24.89 | 44.26 | 127.44 | 161.93 | 35.52 | 3.66 | 29.95 | 37.4 | 60 | 3966.8 | 55.23 | 2 | 0 | Normal | 2.96 | 0.0833
2026-09-13 18:35 | 2026-09-13 | COOLING | 31.58 | 25 | 26.06 | 30.29 | 4.23 | 122.1 | 81.5 | 91.6 | 4.24 | 24.85 | 46.5 | 153.06 | 193.58 | 41.73 | 3.74 | 30.29 | 41.9 | 63 | 3970.3 | 55.31 | 2 | 0 | Normal | 3.4775 | 0.0833
2026-09-13 18:40 | 2026-09-13 | COOLING | 30.75 | 25 | 25.44 | 29.83 | 4.39 | 114.9 | 77 | 87.9 | 4.35 | 25.1 | 45.42 | 134.22 | 168.84 | 35.66 | 3.84 | 28.59 | 37 | 66 | 3973.2 | 55.39 | 2 | 0 | Normal | 2.9717 | 0.0833
2026-09-13 18:45 | 2026-09-13 | COOLING | 30.41 | 25 | 25.83 | 27.51 | 1.68 | 118.5 | 37.5 | 59.3 | 4.7 | 21.86 | 17.94 | 78.1 | 97.43 | 19.9 | 4 | 29.22 | 38.2 | 65 | 3974.9 | 55.48 | 2 | 0 | Normal | 1.6583 | 0.0833
2026-09-13 18:50 | 2026-09-13 | IDLE | 29.81 | 25 | 28.58 | 29.13 | 0.55 | 117.4 | 0 | 0 |  |  | 5.85 | 0 | 0 | 11.83 |  | 33.62 | 47 | 66 | 3975.9 | 55.48 | 0 | 0 | Normal | 0.9858 | 0
2026-09-13 18:55 | 2026-09-13 | IDLE | 29.8 | 25 | 28.51 | 29.05 | 0.54 | 115.1 | 0 | 0 |  |  | 5.56 | 0 | 0 | 10.31 |  | 31.96 | 42 | 67 | 3976.8 | 55.48 | 0 | 0 | Normal | 0.8592 | 0
2026-09-13 19:00 | 2026-09-13 | IDLE | 29.95 | 25 | 28.46 | 28.98 | 0.52 | 118 | 0 | 0 |  |  | 5.49 | 0 | 0 | 10.63 |  | 31.59 | 48.6 | 71 | 3977.6 | 55.48 | 0 | 0 | Normal | 0.8858 | 0
2026-09-13 19:05 | 2026-09-13 | IDLE | 29.81 | 25 | 28.41 | 28.95 | 0.54 | 120.2 | 0 | 0 |  |  | 5.85 | 0 | 0 | 10.92 |  | 32.28 | 42.7 | 61 | 3978.5 | 55.48 | 0 | 0 | Normal | 0.91 | 0
2026-09-13 19:10 | 2026-09-13 | IDLE | 29.7 | 25 | 28.36 | 28.81 | 0.45 | 121.9 | 0 | 0 |  |  | 4.92 | 0 | 0 | 10.52 |  | 32.14 | 43.6 | 73 | 3979.4 | 55.48 | 0 | 0 | Normal | 0.8767 | 0
2026-09-13 19:15 | 2026-09-13 | IDLE | 29.54 | 25 | 28.31 | 28.78 | 0.47 | 122.7 | 0 | 0 |  |  | 5.18 | 0 | 0 | 9.32 |  | 32.01 | 49.3 | 70 | 3980.2 | 55.48 | 0 | 0 | Normal | 0.7767 | 0
2026-09-13 19:20 | 2026-09-13 | IDLE | 29.92 | 25 | 28.29 | 28.8 | 0.51 | 115.6 | 0 | 0 |  |  | 5.28 | 0 | 0 | 12.13 |  | 32.2 | 47.9 | 69 | 3981.2 | 55.48 | 0 | 0 | Normal | 1.0108 | 0
2026-09-13 19:25 | 2026-09-13 | IDLE | 29.58 | 25 | 28.25 | 28.75 | 0.5 | 119.8 | 0 | 0 |  |  | 5.37 | 0 | 0 | 10 |  | 31.87 | 41.1 | 69 | 3982 | 55.48 | 0 | 0 | Normal | 0.8333 | 0
2026-09-13 19:30 | 2026-09-13 | IDLE | 29.28 | 25 | 28.2 | 28.67 | 0.47 | 119.8 | 0 | 0 |  |  | 5.07 | 0 | 0 | 11.65 |  | 31.35 | 51 | 67 | 3983 | 55.48 | 0 | 0 | Normal | 0.9708 | 0
2026-09-13 19:35 | 2026-09-13 | IDLE | 29.36 | 25 | 28.16 | 28.64 | 0.48 | 117.4 | 0 | 0 |  |  | 5.03 | 0 | 0 | 10.6 |  | 32.46 | 54.5 | 70 | 3983.9 | 55.48 | 0 | 0 | Normal | 0.8833 | 0
2026-09-13 19:40 | 2026-09-13 | IDLE | 29.27 | 25 | 28.12 | 28.64 | 0.52 | 116.8 | 0 | 0 |  |  | 5.43 | 0 | 0 | 10.86 |  | 31.48 | 49.8 | 70 | 3984.8 | 55.48 | 0 | 0 | Normal | 0.905 | 0
2026-09-13 19:45 | 2026-09-13 | IDLE | 28.3 | 25 | 28.03 | 28.49 | 0.46 | 116.3 | 0 | 0 |  |  | 4.8 | 0 | 0 | 9.49 |  | 32.16 | 50.2 | 68 | 3985.6 | 55.48 | 0 | 0 | Normal | 0.7908 | 0
2026-09-13 19:50 | 2026-09-13 | IDLE | 28.35 | 25 | 27.96 | 33.49 | 5.53 | 0 | 0 | 0 |  |  | 4.16 | 0 | 0 | 8.93 |  | 31.76 | 40.2 | 62 | 3986.3 | 55.48 | 0 | 0 | Normal | 0.7442 | 0
2026-09-13 19:55 | 2026-09-13 | IDLE | 28.86 | 25 | 27.93 | 28.39 | 0.46 | 116.3 | 0 | 0 |  |  | 4.81 | 0 | 0 | 10 |  | 31.72 | 43.1 | 62 | 3987.2 | 55.48 | 0 | 0 | Normal | 0.8333 | 0
2026-09-13 20:00 | 2026-09-13 | IDLE | 28.72 | 25 | 27.89 | 28.34 | 0.45 | 115.5 | 0 | 0 |  |  | 4.64 | 0 | 0 | 10.14 |  | 31.15 | 52 | 67 | 3988 | 55.48 | 0 | 0 | Normal | 0.845 | 0
2026-09-13 20:05 | 2026-09-13 | IDLE | 28.21 | 25 | 27.83 | 28.27 | 0.44 | 118.9 | 0 | 0 |  |  | 4.68 | 0 | 0 | 12.07 |  | 31.51 | 44.3 | 65 | 3989 | 55.48 | 0 | 0 | Normal | 1.0058 | 0
2026-09-13 20:10 | 2026-09-13 | IDLE | 28.69 | 25 | 27.81 | 33.73 | 5.92 | 0 | 0 | 0 |  |  | 4.44 | 0 | 0 | 8.3 |  | 31.81 | 49.8 | 64 | 3989.7 | 55.48 | 0 | 0 | Normal | 0.6917 | 0
2026-09-13 20:15 | 2026-09-13 | IDLE | 28.1 | 25 | 27.75 | 28.28 | 0.53 | 115.5 | 0 | 0 |  |  | 5.49 | 0 | 0 | 8.19 |  | 30.92 | 55.8 | 67 | 3990.4 | 55.48 | 0 | 0 | Normal | 0.6825 | 0
2026-09-13 20:20 | 2026-09-13 | IDLE | 27.14 | 25 | 27.65 | 33.01 | 5.36 | 0 | 0 | 0 |  |  | 4.02 | 0 | 0 | 7.25 |  | 30.6 | 49 | 64 | 3991 | 55.48 | 0 | 0 | Normal | 0.6042 | 0
2026-09-13 20:25 | 2026-09-13 | IDLE | 27.76 | 25 | 27.6 | 32.1 | 4.5 | 0 | 0 | 0 |  |  | 3.38 | 0 | 0 | 7.03 |  | 31.28 | 38.9 | 74 | 3991.6 | 55.48 | 0 | 0 | Normal | 0.5858 | 0
2026-09-13 20:30 | 2026-09-13 | IDLE | 27.83 | 25 | 27.56 | 33.46 | 5.9 | 0 | 0 | 0 |  |  | 4.43 | 0 | 0 | 7.03 |  | 30.82 | 46.2 | 64 | 3992.2 | 55.48 | 0 | 0 | Normal | 0.5858 | 0
2026-09-13 20:35 | 2026-09-13 | IDLE | 28.14 | 25 | 27.54 | 27.99 | 0.45 | 118.7 | 0 | 0 |  |  | 4.78 | 0 | 0 | 7.18 |  | 31 | 49.9 | 69 | 3992.8 | 55.48 | 0 | 0 | Normal | 0.5983 | 0
2026-09-13 20:40 | 2026-09-13 | IDLE | 27.55 | 25 | 27.49 | 33.45 | 5.96 | 0 | 0 | 0 |  |  | 4.47 | 0 | 0 | 8.2 |  | 30.96 | 51.8 | 70 | 3993.5 | 55.48 | 0 | 0 | Normal | 0.6833 | 0
2026-09-13 20:45 | 2026-09-13 | IDLE | 27.22 | 25 | 27.43 | 27.91 | 0.48 | 110.1 | 0 | 0 |  |  | 4.72 | 0 | 0 | 7.15 |  | 31.03 | 54 | 66 | 3994.1 | 55.48 | 0 | 0 | Normal | 0.5958 | 0
2026-09-13 20:50 | 2026-09-13 | IDLE | 26.94 | 25 | 27.36 | 27.79 | 0.43 | 118.4 | 0 | 0 |  |  | 4.59 | 0 | 0 | 7.63 |  | 29.58 | 49.5 | 71 | 3994.7 | 55.48 | 0 | 0 | Normal | 0.6358 | 0
2026-09-13 20:55 | 2026-09-13 | IDLE | 26.83 | 25 | 27.3 | 31.77 | 4.47 | 0 | 0 | 0 |  |  | 3.34 | 0 | 0 | 5.5 |  | 30.91 | 50.6 | 65 | 3995.1 | 55.48 | 0 | 0 | Normal | 0.4583 | 0
2026-09-13 21:00 | 2026-09-13 | IDLE | 26.83 | 25 | 27.24 | 32.39 | 5.15 | 0 | 0 | 0 |  |  | 3.87 | 0 | 0 | 6.16 |  | 29.67 | 50.5 | 66 | 3995.7 | 55.48 | 0 | 0 | Normal | 0.5133 | 0
2026-09-13 21:05 | 2026-09-13 | IDLE | 26.43 | 25 | 27.17 | 31.95 | 4.78 | 0 | 0 | 0 |  |  | 3.58 | 0 | 0 | 7.83 |  | 29.44 | 50.6 | 67 | 3996.3 | 55.48 | 0 | 0 | Normal | 0.6525 | 0
2026-09-13 21:10 | 2026-09-13 | IDLE | 25.8 | 25 | 27.07 | 30.43 | 3.36 | 0 | 0 | 0 |  |  | 2.52 | 0 | 0 | 7.05 |  | 30.34 | 49.7 | 64 | 3996.9 | 55.48 | 0 | 0 | Normal | 0.5875 | 0
2026-09-13 21:15 | 2026-09-13 | IDLE | 27.05 | 25 | 27.07 | 32.41 | 5.34 | 0 | 0 | 0 |  |  | 4 | 0 | 0 | 5.64 |  | 30.3 | 47.1 | 66 | 3997.4 | 55.48 | 0 | 0 | Normal | 0.47 | 0
2026-09-13 21:20 | 2026-09-13 | IDLE | 26.01 | 25 | 27 | 32.05 | 5.05 | 0 | 0 | 0 |  |  | 3.8 | 0 | 0 | 7.14 |  | 30.47 | 46.7 | 62 | 3998 | 55.48 | 0 | 0 | Normal | 0.595 | 0
2026-09-13 21:25 | 2026-09-13 | IDLE | 25.49 | 25 | 26.91 | 31.21 | 4.3 | 0 | 0 | 0 |  |  | 3.22 | 0 | 0 | 5.42 |  | 29.27 | 52.9 | 64 | 3998.4 | 55.48 | 0 | 0 | Normal | 0.4517 | 0
2026-09-13 21:30 | 2026-09-13 | IDLE | 25.14 | 25 | 26.81 | 31.37 | 4.56 | 0 | 0 | 0 |  |  | 3.42 | 0 | 0 | 4.73 |  | 28.58 | 48.6 | 69 | 3998.8 | 55.48 | 0 | 0 | Normal | 0.3942 | 0
2026-09-13 21:35 | 2026-09-13 | IDLE | 26.19 | 25 | 26.79 | 31.02 | 4.23 | 0 | 0 | 0 |  |  | 3.18 | 0 | 0 | 7.26 |  | 29.5 | 40.7 | 67 | 3999.4 | 55.48 | 0 | 0 | Normal | 0.605 | 0
2026-09-13 21:40 | 2026-09-13 | IDLE | 25.32 | 25 | 26.72 | 30.33 | 3.61 | 0 | 0 | 0 |  |  | 2.7 | 0 | 0 | 7.22 |  | 30.93 | 40.9 | 66 | 4000 | 55.48 | 0 | 0 | Normal | 0.6017 | 0
2026-09-13 21:45 | 2026-09-13 | IDLE | 25.66 | 25 | 26.68 | 30.99 | 4.31 | 0 | 0 | 0 |  |  | 3.22 | 0 | 0 | 3.01 |  | 29.04 | 48.9 | 71 | 4000.3 | 55.48 | 0 | 0 | Normal | 0.2508 | 0
2026-09-13 21:50 | 2026-09-13 | IDLE | 25.19 | 25 | 26.62 | 30.71 | 4.09 | 0 | 0 | 0 |  |  | 3.08 | 0 | 0 | 7.17 |  | 30.45 | 49.2 | 67 | 4000.9 | 55.48 | 0 | 0 | Normal | 0.5975 | 0
2026-09-13 21:55 | 2026-09-13 | IDLE | 24.98 | 25 | 26.56 | 29.44 | 2.88 | 0 | 0 | 0 |  |  | 2.16 | 0 | 0 | 5.47 |  | 30.08 | 46.5 | 65 | 4001.3 | 55.48 | 0 | 0 | Normal | 0.4558 | 0
2026-09-13 22:00 | 2026-09-13 | IDLE | 25.45 | 25 | 26.53 | 30.21 | 3.68 | 0 | 0 | 0 |  |  | 2.76 | 0 | 0 | 5.44 |  | 28.86 | 46 | 68 | 4001.8 | 55.48 | 0 | 0 | Normal | 0.4533 | 0
2026-09-13 22:05 | 2026-09-13 | IDLE | 25.35 | 25 | 26.5 | 30.09 | 3.59 | 0 | 0 | 0 |  |  | 2.7 | 0 | 0 | 5.62 |  | 29.94 | 42.5 | 69 | 4002.2 | 55.48 | 0 | 0 | Normal | 0.4683 | 0
2026-09-13 22:10 | 2026-09-13 | IDLE | 25.89 | 25 | 26.51 | 31.79 | 5.28 | 0 | 0 | 0 |  |  | 3.96 | 0 | 0 | 7.4 |  | 30.14 | 58.8 | 70 | 4002.9 | 55.48 | 0 | 0 | Normal | 0.6167 | 0
2026-09-13 22:15 | 2026-09-13 | IDLE | 25.02 | 25 | 26.46 | 30.58 | 4.12 | 0 | 0 | 0 |  |  | 3.09 | 0 | 0 | 7.63 |  | 29.32 | 42.5 | 62 | 4003.5 | 55.48 | 0 | 0 | Normal | 0.6358 | 0
2026-09-13 22:20 | 2026-09-13 | IDLE | 24.88 | 25 | 26.42 | 31.39 | 4.97 | 0 | 0 | 0 |  |  | 3.72 | 0 | 0 | 6.47 |  | 30.7 | 48.4 | 66 | 4004 | 55.48 | 0 | 0 | Normal | 0.5392 | 0
2026-09-13 22:25 | 2026-09-13 | IDLE | 24.52 | 25 | 26.36 | 29.95 | 3.59 | 0 | 0 | 0 |  |  | 2.7 | 0 | 0 | 7.01 |  | 29.66 | 52.8 | 71 | 4004.6 | 55.48 | 0 | 0 | Normal | 0.5842 | 0
2026-09-13 22:30 | 2026-09-13 | IDLE | 24.54 | 25 | 26.31 | 30.41 | 4.1 | 0 | 0 | 0 |  |  | 3.08 | 0 | 0 | 8.68 |  | 28.86 | 53.4 | 61 | 4005.3 | 55.48 | 0 | 0 | Normal | 0.7233 | 0
2026-09-13 22:35 | 2026-09-13 | IDLE | 24.7 | 25 | 26.27 | 30.08 | 3.81 | 0 | 0 | 0 |  |  | 2.86 | 0 | 0 | 6.03 |  | 29.68 | 42.2 | 67 | 4005.8 | 55.48 | 0 | 0 | Normal | 0.5025 | 0
2026-09-13 22:40 | 2026-09-13 | IDLE | 23.38 | 25 | 26.16 | 30.22 | 4.06 | 0 | 0 | 0 |  |  | 3.04 | 0 | 0 | 4.79 |  | 29.47 | 43.3 | 66 | 4006.2 | 55.48 | 0 | 0 | Normal | 0.3992 | 0
2026-09-13 22:45 | 2026-09-13 | IDLE | 24.13 | 25 | 26.12 | 29.54 | 3.42 | 0 | 0 | 0 |  |  | 2.56 | 0 | 0 | 6.69 |  | 28.29 | 40.3 | 63 | 4006.8 | 55.48 | 0 | 0 | Normal | 0.5575 | 0
2026-09-13 22:50 | 2026-09-13 | IDLE | 23.34 | 25 | 26.03 | 29.68 | 3.65 | 0 | 0 | 0 |  |  | 2.74 | 0 | 0 | 6.91 |  | 28.53 | 43.7 | 67 | 4007.4 | 55.48 | 0 | 0 | Normal | 0.5758 | 0
2026-09-13 22:55 | 2026-09-13 | IDLE | 23.65 | 25 | 25.97 | 29.58 | 3.61 | 0 | 0 | 0 |  |  | 2.7 | 0 | 0 | 5.86 |  | 29.37 | 42.9 | 64 | 4007.9 | 55.48 | 0 | 0 | Normal | 0.4883 | 0
2026-09-13 23:00 | 2026-09-13 | IDLE | 23.46 | 25 | 25.92 | 30.81 | 4.89 | 0 | 0 | 0 |  |  | 3.68 | 0 | 0 | 5.81 |  | 28.92 | 47.9 | 64 | 4008.3 | 55.48 | 0 | 0 | Normal | 0.4842 | 0
2026-09-13 23:05 | 2026-09-13 | IDLE | 23.9 | 25 | 25.89 | 28.34 | 2.45 | 0 | 0 | 0 |  |  | 1.83 | 0 | 0 | 8.7 |  | 28.91 | 51.7 | 67 | 4009.1 | 55.48 | 0 | 0 | Normal | 0.725 | 0
2026-09-13 23:10 | 2026-09-13 | IDLE | 23.37 | 25 | 25.84 | 30.11 | 4.27 | 0 | 0 | 0 |  |  | 3.21 | 0 | 0 | 5.73 |  | 29.75 | 47.5 | 64 | 4009.6 | 55.48 | 0 | 0 | Normal | 0.4775 | 0
2026-09-13 23:15 | 2026-09-13 | IDLE | 23.11 | 25 | 25.78 | 29.81 | 4.03 | 0 | 0 | 0 |  |  | 3.01 | 0 | 0 | 4.94 |  | 29.28 | 40.9 | 65 | 4010 | 55.48 | 0 | 0 | Normal | 0.4117 | 0
2026-09-13 23:20 | 2026-09-13 | IDLE | 23.73 | 25 | 25.77 | 30.1 | 4.33 | 0 | 0 | 0 |  |  | 3.24 | 0 | 0 | 2.73 |  | 29.85 | 45.2 | 70 | 4010.2 | 55.48 | 0 | 0 | Normal | 0.2275 | 0
2026-09-13 23:25 | 2026-09-13 | IDLE | 23.23 | 25 | 25.73 | 29.33 | 3.6 | 0 | 0 | 0 |  |  | 2.7 | 0 | 0 | 7.06 |  | 28.92 | 51.9 | 65 | 4010.8 | 55.48 | 0 | 0 | Normal | 0.5883 | 0
2026-09-13 23:30 | 2026-09-13 | IDLE | 22.83 | 25 | 25.67 | 29.14 | 3.47 | 0 | 0 | 0 |  |  | 2.61 | 0 | 0 | 7.63 |  | 28.64 | 53.3 | 67 | 4011.4 | 55.48 | 0 | 0 | Normal | 0.6358 | 0
2026-09-13 23:35 | 2026-09-13 | IDLE | 22.08 | 25 | 25.57 | 28.49 | 2.92 | 0 | 0 | 0 |  |  | 2.19 | 0 | 0 | 4.6 |  | 28.52 | 53.2 | 66 | 4011.8 | 55.48 | 0 | 0 | Normal | 0.3833 | 0
2026-09-13 23:40 | 2026-09-13 | IDLE | 22.12 | 25 | 25.49 | 29.43 | 3.94 | 0 | 0 | 0 |  |  | 2.96 | 0 | 0 | 6.78 |  | 28.21 | 48.3 | 68 | 4012.4 | 55.48 | 0 | 0 | Normal | 0.565 | 0
2026-09-13 23:45 | 2026-09-13 | IDLE | 22.44 | 25 | 25.45 | 28.9 | 3.45 | 0 | 0 | 0 |  |  | 2.58 | 0 | 0 | 5.64 |  | 28.14 | 47.8 | 66 | 4012.8 | 55.48 | 0 | 0 | Normal | 0.47 | 0
2026-09-13 23:50 | 2026-09-13 | IDLE | 21.73 | 25 | 25.36 | 29.19 | 3.83 | 0 | 0 | 0 |  |  | 2.88 | 0 | 0 | 6.15 |  | 28.15 | 46.4 | 66 | 4013.3 | 55.48 | 0 | 0 | Normal | 0.5125 | 0
2026-09-13 23:55 | 2026-09-13 | IDLE | 22.3 | 25 | 25.33 | 30.46 | 5.13 | 0 | 0 | 0 |  |  | 3.84 | 0 | 0 | 5.33 |  | 28.3 | 43.7 | 62 | 4013.8 | 55.48 | 0 | 0 | Normal | 0.4442 | 0
2026-09-14 | 2026-09-14 | IDLE | 22.46 | 25 | 25.3 | 29.69 | 4.39 | 0 | 0 | 0 |  |  | 3.28 | 0 | 0 | 6.88 |  | 29.48 | 50.6 | 75 | 4014.4 | 55.48 | 0 | 0 | Normal | 0.5733 | 0
2026-09-14 00:05 | 2026-09-14 | IDLE | 21.55 | 25 | 25.23 | 28.46 | 3.23 | 0 | 0 | 0 |  |  | 2.43 | 0 | 0 | 5.44 |  | 28.68 | 51.6 | 79 | 4014.8 | 55.48 | 0 | 0 | Normal | 0.4533 | 0
2026-09-14 00:10 | 2026-09-14 | FREE_COOLING | 21.49 | 25 | 22.89 | 23.14 | 0.25 | 119 | 0 | 35.1 |  |  | 2.66 | 2.39 | 2.39 | 7.74 |  | 25.46 | 42.8 | 76 | 4015.5 | 55.48 | 1 | 0 | Normal | 0.645 | 0
2026-09-14 00:15 | 2026-09-14 | IDLE | 21.65 | 25 | 25.12 | 27.7 | 2.58 | 0 | 0 | 0 |  |  | 1.94 | 0 | 0 | 5.79 |  | 28.52 | 42 | 80 | 4015.9 | 55.48 | 0 | 0 | Normal | 0.4825 | 0
2026-09-14 00:20 | 2026-09-14 | IDLE | 21.86 | 25 | 25.09 | 28.82 | 3.73 | 0 | 0 | 0 |  |  | 2.8 | 0 | 0 | 4.87 |  | 28.55 | 56.4 | 83 | 4016.3 | 55.48 | 0 | 0 | Normal | 0.4058 | 0
2026-09-14 00:25 | 2026-09-14 | FREE_COOLING | 21.25 | 25 | 22.53 | 22.8 | 0.27 | 117.2 | 0 | 40 |  |  | 2.88 | 2.6 | 2.6 | 4.79 |  | 25.32 | 44.3 | 80 | 4016.7 | 55.48 | 1 | 0 | Normal | 0.3992 | 0
2026-09-14 00:30 | 2026-09-14 | COOLING | 21.4 | 25 | 25.87 | 29.06 | 3.19 | 119 | 59.7 | 71.8 | 4.26 | 22.16 | 34.23 | 102.48 | 125.34 | 23.55 | 4.44 | 28.53 | 38.6 | 77 | 4018.7 | 55.56 | 2 | 0 | Normal | 1.9625 | 0.0833
2026-09-14 00:35 | 2026-09-14 | COOLING | 21.09 | 25 | 25.92 | 29.06 | 3.14 | 119.1 | 61.9 | 73.2 | 4.45 | 21.4 | 33.66 | 104.04 | 127.22 | 23.87 | 4.45 | 28.62 | 33.9 | 85 | 4020.7 | 55.64 | 2 | 0 | Normal | 1.9892 | 0.0833
2026-09-14 00:40 | 2026-09-14 | COOLING | 21.62 | 25 | 24.97 | 28.37 | 3.4 | 111.9 | 60.8 | 72.5 | 4.32 | 20.81 | 34.23 | 104.02 | 127.82 | 24.5 | 4.33 | 27.71 | 47.7 | 79 | 4022.7 | 55.73 | 2 | 0 | Normal | 2.0417 | 0.0833
2026-09-14 00:45 | 2026-09-14 | COOLING | 21.3 | 25 | 25.36 | 28.45 | 3.09 | 117.3 | 51.4 | 66.9 | 4.37 | 21.36 | 32.55 | 101.3 | 124.11 | 23.5 | 4.4 | 28.53 | 40 | 80 | 4024.7 | 55.81 | 2 | 0 | Normal | 1.9583 | 0.0833
2026-09-14 00:50 | 2026-09-14 | COOLING | 21.07 | 25 | 26.08 | 29.3 | 3.22 | 116.5 | 58.7 | 71.2 | 4.37 | 21.1 | 33.76 | 108.45 | 132.52 | 24.8 | 4.46 | 30.26 | 35.3 | 80 | 4026.8 | 55.89 | 2 | 0 | Normal | 2.0667 | 0.0833
2026-09-14 00:55 | 2026-09-14 | COOLING | 20.68 | 25 | 25.3 | 28.46 | 3.16 | 115.5 | 60.7 | 72.4 | 4.82 | 21.4 | 32.86 | 103.06 | 125.85 | 23.47 | 4.48 | 28.84 | 40.7 | 86 | 4028.7 | 55.98 | 2 | 0 | Normal | 1.9558 | 0.0833
2026-09-14 01:00 | 2026-09-14 | COOLING | 21.26 | 25 | 25.49 | 28.57 | 3.08 | 117.7 | 56.9 | 70.1 | 4.35 | 20.89 | 32.66 | 105.58 | 129.18 | 24.3 | 4.43 | 27.99 | 41.6 | 79 | 4030.7 | 56.06 | 2 | 0 | Normal | 2.025 | 0.0833
2026-09-14 01:05 | 2026-09-14 | COOLING | 21.09 | 25 | 25.34 | 28.53 | 3.19 | 115.8 | 57.5 | 70.5 | 4.42 | 21.9 | 33.32 | 104.2 | 127.77 | 24.27 | 4.38 | 28.32 | 44.7 | 83 | 4032.8 | 56.14 | 2 | 0 | Normal | 2.0225 | 0.0833
2026-09-14 01:10 | 2026-09-14 | COOLING | 21.17 | 25 | 25.14 | 28.18 | 3.04 | 122 | 56.9 | 70.1 | 4.6 | 21.76 | 33.29 | 108.77 | 132.77 | 24.72 | 4.49 | 28.29 | 41 | 82 | 4034.8 | 56.23 | 2 | 0 | Normal | 2.06 | 0.0833
2026-09-14 01:15 | 2026-09-14 | COOLING | 20.07 | 25 | 25.27 | 28.29 | 3.02 | 120.6 | 56.2 | 69.7 | 4.35 | 20.61 | 32.76 | 102.1 | 124.46 | 23.02 | 4.53 | 28.01 | 42.9 | 78 | 4036.7 | 56.31 | 2 | 0 | Normal | 1.9183 | 0.0833
2026-09-14 01:20 | 2026-09-14 | COOLING | 20.15 | 25 | 26.02 | 29.19 | 3.17 | 117 | 63.7 | 74.2 | 4.46 | 21.31 | 33.42 | 108.98 | 133.36 | 25.12 | 4.43 | 29.7 | 41.4 | 78 | 4038.8 | 56.39 | 2 | 0 | Normal | 2.0933 | 0.0833
2026-09-14 01:25 | 2026-09-14 | COOLING | 21.02 | 25 | 25.55 | 28.79 | 3.24 | 117.5 | 62.8 | 73.7 | 4.6 | 21.01 | 34.28 | 98.54 | 120.78 | 22.91 | 4.39 | 28.92 | 39.1 | 81 | 4040.8 | 56.48 | 2 | 0 | Normal | 1.9092 | 0.0833
2026-09-14 01:30 | 2026-09-14 | COOLING | 20.88 | 25 | 24.04 | 27.36 | 3.32 | 113.9 | 61.1 | 72.6 | 4.48 | 21.65 | 34.01 | 117.56 | 143.67 | 26.9 | 4.46 | 26.87 | 38.5 | 79 | 4043 | 56.56 | 2 | 0 | Normal | 2.2417 | 0.0833
2026-09-14 01:35 | 2026-09-14 | COOLING | 20.76 | 25 | 26.02 | 29.08 | 3.06 | 117 | 55.6 | 69.4 | 4.87 | 21.07 | 32.17 | 91.88 | 112.76 | 21.51 | 4.36 | 28.7 | 42 | 82 | 4044.8 | 56.64 | 2 | 0 | Normal | 1.7925 | 0.0833
2026-09-14 01:40 | 2026-09-14 | COOLING | 20.55 | 25 | 26.25 | 29.27 | 3.02 | 117.9 | 55.1 | 69 | 4.69 | 21.24 | 32.03 | 95.14 | 116.91 | 22.42 | 4.33 | 29.58 | 39.1 | 81 | 4046.7 | 56.73 | 2 | 0 | Normal | 1.8683 | 0.0833
2026-09-14 01:45 | 2026-09-14 | COOLING | 20.06 | 25 | 24.8 | 28.08 | 3.28 | 117.3 | 60.6 | 72.3 | 4.5 | 21.07 | 34.59 | 105.33 | 128.94 | 24.32 | 4.42 | 27.54 | 39 | 84 | 4048.7 | 56.81 | 2 | 0 | Normal | 2.0267 | 0.0833
2026-09-14 01:50 | 2026-09-14 | COOLING | 19.63 | 25 | 25.57 | 28.57 | 3 | 121 | 58.3 | 71 | 4.86 | 20.32 | 32.66 | 110.67 | 135.27 | 25.34 | 4.46 | 28.82 | 42.7 | 79 | 4050.8 | 56.89 | 2 | 0 | Normal | 2.1117 | 0.0833
2026-09-14 01:55 | 2026-09-14 | COOLING | 20.6 | 25 | 25.1 | 28.17 | 3.07 | 116.4 | 54 | 68.4 | 4.53 | 20.59 | 32.08 | 111.36 | 136.23 | 25.62 | 4.44 | 27.61 | 38.8 | 80 | 4052.9 | 56.98 | 2 | 0 | Normal | 2.135 | 0.0833
2026-09-14 02:00 | 2026-09-14 | COOLING | 20.01 | 25 | 25.74 | 28.76 | 3.02 | 121.9 | 59.5 | 71.7 | 4.46 | 21.01 | 33.15 | 100.34 | 122.34 | 22.67 | 4.52 | 29.38 | 37.9 | 84 | 4054.8 | 57.06 | 2 | 0 | Normal | 1.8892 | 0.0833
2026-09-14 02:05 | 2026-09-14 | COOLING | 19.69 | 25 | 25.37 | 28.64 | 3.27 | 118.2 | 60.2 | 72.1 | 4.54 | 21.37 | 34.84 | 111.81 | 137.1 | 26.05 | 4.38 | 28.4 | 42.5 | 78 | 4057 | 57.14 | 2 | 0 | Normal | 2.1708 | 0.0833
2026-09-14 02:10 | 2026-09-14 | COOLING | 20.27 | 25 | 25.63 | 28.88 | 3.25 | 113.1 | 59.5 | 71.7 | 4.54 | 20.78 | 33.15 | 98.85 | 120.68 | 22.48 | 4.49 | 28.85 | 40.6 | 83 | 4058.9 | 57.23 | 2 | 0 | Normal | 1.8733 | 0.0833
2026-09-14 02:15 | 2026-09-14 | COOLING | 19.72 | 25 | 24.87 | 27.95 | 3.08 | 116.4 | 55.1 | 69.1 | 4.5 | 20.95 | 32.22 | 113.3 | 138.32 | 25.77 | 4.49 | 28.46 | 36.3 | 79 | 4061 | 57.31 | 2 | 0 | Normal | 2.1475 | 0.0833
2026-09-14 02:20 | 2026-09-14 | COOLING | 20.22 | 25 | 24.18 | 27.33 | 3.15 | 119.4 | 58.3 | 71 | 4.4 | 21.61 | 33.83 | 102.09 | 124.66 | 23.25 | 4.48 | 27.45 | 39 | 78 | 4062.9 | 57.39 | 2 | 0 | Normal | 1.9375 | 0.0833
2026-09-14 02:25 | 2026-09-14 | COOLING | 20.21 | 25 | 25.08 | 28.28 | 3.2 | 115.1 | 57.3 | 70.4 | 5.06 | 21.1 | 33.22 | 107 | 130.53 | 24.24 | 4.51 | 27.7 | 40.5 | 74 | 4065 | 57.48 | 2 | 0 | Normal | 2.02 | 0.0833
2026-09-14 02:30 | 2026-09-14 | COOLING | 20.4 | 25 | 25.06 | 28.29 | 3.23 | 114.3 | 58.1 | 70.8 | 4.34 | 20.91 | 33.2 | 105.78 | 129.1 | 24.02 | 4.49 | 27.89 | 44.4 | 83 | 4067 | 57.56 | 2 | 0 | Normal | 2.0017 | 0.0833
2026-09-14 02:35 | 2026-09-14 | COOLING | 20.77 | 25 | 25.56 | 28.64 | 3.08 | 121.6 | 57.9 | 70.7 | 4.78 | 20.72 | 33.7 | 99.12 | 121.57 | 23.13 | 4.37 | 29.54 | 33.7 | 81 | 4068.9 | 57.64 | 2 | 0 | Normal | 1.9275 | 0.0833
2026-09-14 02:40 | 2026-09-14 | COOLING | 19.82 | 25 | 25.91 | 28.9 | 2.99 | 120 | 55.2 | 69.1 | 4.21 | 21.45 | 32.33 | 104.61 | 127.54 | 23.62 | 4.52 | 29.28 | 35.6 | 84 | 4070.9 | 57.73 | 2 | 0 | Normal | 1.9683 | 0.0833
2026-09-14 02:45 | 2026-09-14 | COOLING | 20.03 | 25 | 25.46 | 28.74 | 3.28 | 114.2 | 64 | 74.4 | 4.69 | 21.13 | 33.72 | 108.48 | 132.27 | 24.5 | 4.52 | 29.3 | 36.8 | 86 | 4072.9 | 57.81 | 2 | 0 | Normal | 2.0417 | 0.0833
2026-09-14 02:50 | 2026-09-14 | FREE_COOLING | 19.17 | 25 | 21.26 | 21.49 | 0.23 | 123.9 | 0 | 37.6 |  |  | 2.64 | 2.39 | 2.39 | 4.74 |  | 24.73 | 51.9 | 80 | 4073.3 | 57.81 | 1 | 0 | Normal | 0.395 | 0
2026-09-14 02:55 | 2026-09-14 | FREE_COOLING | 19.88 | 25 | 21.17 | 21.36 | 0.19 | 122.8 | 0 | 51.3 |  |  | 2.08 | 1.88 | 1.88 | 6.67 |  | 24.24 | 42.4 | 82 | 4073.9 | 57.81 | 1 | 0 | Normal | 0.5558 | 0
2026-09-14 03:00 | 2026-09-14 | FREE_COOLING | 20.12 | 25 | 21.64 | 21.87 | 0.23 | 123.7 | 0 | 42 |  |  | 2.62 | 2.36 | 2.36 | 6.01 |  | 24.41 | 52.7 | 80 | 4074.4 | 57.81 | 1 | 0 | Normal | 0.5008 | 0
2026-09-14 03:05 | 2026-09-14 | FREE_COOLING | 20.25 | 25 | 21.51 | 21.77 | 0.26 | 115.1 | 0 | 48.7 |  |  | 2.76 | 2.49 | 2.49 | 5.24 |  | 24.71 | 53.5 | 84 | 4074.8 | 57.81 | 1 | 0 | Normal | 0.4367 | 0
2026-09-14 03:10 | 2026-09-14 | FREE_COOLING | 19.06 | 25 | 20.25 | 20.48 | 0.23 | 118.3 | 0 | 40.6 |  |  | 2.43 | 2.19 | 2.19 | 7.48 |  | 23.66 | 47.7 | 83 | 4075.4 | 57.81 | 1 | 0 | Normal | 0.6233 | 0
2026-09-14 03:15 | 2026-09-14 | FREE_COOLING | 19.57 | 25 | 20.89 | 21.17 | 0.28 | 113.7 | 0 | 38 |  |  | 2.82 | 2.55 | 2.55 | 5.31 |  | 23.85 | 47 | 78 | 4075.9 | 57.81 | 1 | 0 | Normal | 0.4425 | 0
2026-09-14 03:20 | 2026-09-14 | FREE_COOLING | 19.78 | 25 | 21.23 | 21.58 | 0.35 | 115.5 | 0 | 36.7 |  |  | 3.65 | 3.28 | 3.28 | 4.16 |  | 24.01 | 50.1 | 78 | 4076.2 | 57.81 | 1 | 0 | Normal | 0.3467 | 0
2026-09-14 03:25 | 2026-09-14 | FREE_COOLING | 20.63 | 25 | 22.68 | 22.99 | 0.31 | 120.7 | 0 | 45.1 |  |  | 3.32 | 2.98 | 2.98 | 7.06 |  | 25.27 | 49.2 | 81 | 4076.8 | 57.81 | 1 | 0 | Normal | 0.5883 | 0
2026-09-14 03:30 | 2026-09-14 | FREE_COOLING | 19.81 | 25 | 21.6 | 21.94 | 0.34 | 121.4 | 0 | 42 |  |  | 3.62 | 3.26 | 3.26 | 4.99 |  | 24.52 | 40.6 | 79 | 4077.2 | 57.81 | 1 | 0 | Normal | 0.4158 | 0
2026-09-14 03:35 | 2026-09-14 | FREE_COOLING | 20.01 | 25 | 21.04 | 21.33 | 0.29 | 115.7 | 0 | 36.4 |  |  | 3.09 | 2.78 | 2.78 | 6.3 |  | 24.77 | 42.4 | 79 | 4077.7 | 57.81 | 1 | 0 | Normal | 0.525 | 0
2026-09-14 03:40 | 2026-09-14 | FREE_COOLING | 19.92 | 25 | 21.04 | 21.32 | 0.28 | 115.3 | 0 | 33.1 |  |  | 2.91 | 2.61 | 2.61 | 4.99 |  | 23.9 | 39.9 | 80 | 4078.2 | 57.81 | 1 | 0 | Normal | 0.4158 | 0
2026-09-14 03:45 | 2026-09-14 | FREE_COOLING | 19.62 | 25 | 20.16 | 20.41 | 0.25 | 122.3 | 0 | 38.2 |  |  | 2.73 | 2.46 | 2.46 | 7.79 |  | 23.89 | 48.1 | 71 | 4078.8 | 57.81 | 1 | 0 | Normal | 0.6492 | 0
2026-09-14 03:50 | 2026-09-14 | FREE_COOLING | 19.46 | 25 | 21.04 | 21.38 | 0.34 | 116.7 | 0 | 38 |  |  | 3.63 | 3.27 | 3.27 | 6.4 |  | 24.46 | 44.9 | 78 | 4079.3 | 57.81 | 1 | 0 | Normal | 0.5333 | 0
2026-09-14 03:55 | 2026-09-14 | IDLE | 21.6 | 25 | 24.24 | 27.88 | 3.64 | 0 | 0 | 0 |  |  | 2.73 | 0 | 0 | 7.06 |  | 27.94 | 47.9 | 87 | 4079.9 | 57.81 | 0 | 0 | Normal | 0.5883 | 0
2026-09-14 04:00 | 2026-09-14 | FREE_COOLING | 20.78 | 25 | 22.35 | 22.62 | 0.27 | 117.6 | 0 | 42 |  |  | 2.94 | 2.64 | 2.64 | 5.44 |  | 25.85 | 53.7 | 76 | 4080.4 | 57.81 | 1 | 0 | Normal | 0.4533 | 0
2026-09-14 04:05 | 2026-09-14 | FREE_COOLING | 20.71 | 25 | 22.12 | 22.44 | 0.32 | 111.4 | 0 | 35.2 |  |  | 3.14 | 2.82 | 2.82 | 4.99 |  | 25.45 | 49.3 | 76 | 4080.8 | 57.81 | 1 | 0 | Normal | 0.4158 | 0
2026-09-14 04:10 | 2026-09-14 | FREE_COOLING | 20.71 | 25 | 22.33 | 22.63 | 0.3 | 116.5 | 0 | 38.1 |  |  | 3.2 | 2.88 | 2.88 | 6.07 |  | 26.09 | 43.8 | 81 | 4081.3 | 57.81 | 1 | 0 | Normal | 0.5058 | 0
2026-09-14 04:15 | 2026-09-14 | FREE_COOLING | 20.18 | 25 | 21.47 | 21.77 | 0.3 | 111 | 0 | 37.4 |  |  | 2.97 | 2.67 | 2.67 | 6.94 |  | 23.78 | 48.2 | 82 | 4081.9 | 57.81 | 1 | 0 | Normal | 0.5783 | 0
2026-09-14 04:20 | 2026-09-14 | FREE_COOLING | 19.92 | 25 | 21.71 | 21.99 | 0.28 | 115.2 | 0 | 37.7 |  |  | 2.94 | 2.64 | 2.64 | 6.95 |  | 24.03 | 46.4 | 75 | 4082.5 | 57.81 | 1 | 0 | Normal | 0.5792 | 0
2026-09-14 04:25 | 2026-09-14 | FREE_COOLING | 20.51 | 25 | 22.16 | 22.48 | 0.32 | 114.6 | 0 | 41.2 |  |  | 3.28 | 2.96 | 2.96 | 8.1 |  | 25.63 | 50.6 | 73 | 4083.1 | 57.81 | 1 | 0 | Normal | 0.675 | 0
2026-09-14 04:30 | 2026-09-14 | FREE_COOLING | 20.35 | 25 | 20.79 | 20.99 | 0.2 | 118.6 | 0 | 41 |  |  | 2.04 | 1.83 | 1.83 | 6.57 |  | 25 | 45.7 | 81 | 4083.7 | 57.81 | 1 | 0 | Normal | 0.5475 | 0
2026-09-14 04:35 | 2026-09-14 | FREE_COOLING | 21.25 | 25 | 22.67 | 22.98 | 0.31 | 112.5 | 0 | 42.5 |  |  | 3.18 | 2.85 | 2.85 | 8.14 |  | 25.57 | 42.9 | 85 | 4084.4 | 57.81 | 1 | 0 | Normal | 0.6783 | 0
2026-09-14 04:40 | 2026-09-14 | FREE_COOLING | 19.84 | 25 | 21.1 | 21.4 | 0.3 | 122.4 | 0 | 51.6 |  |  | 3.24 | 2.91 | 2.91 | 4.82 |  | 23.8 | 47 | 78 | 4084.8 | 57.81 | 1 | 0 | Normal | 0.4017 | 0
2026-09-14 04:45 | 2026-09-14 | FREE_COOLING | 20.79 | 25 | 22.3 | 22.68 | 0.38 | 115.5 | 0 | 37.6 |  |  | 3.87 | 3.48 | 3.48 | 5.75 |  | 25.73 | 47.5 | 84 | 4085.2 | 57.81 | 1 | 0 | Normal | 0.4792 | 0
2026-09-14 04:50 | 2026-09-14 | FREE_COOLING | 20.37 | 25 | 21.6 | 21.9 | 0.3 | 117.6 | 0 | 40.3 |  |  | 3.24 | 2.91 | 2.91 | 4.97 |  | 25.5 | 37.9 | 87 | 4085.6 | 57.81 | 1 | 0 | Normal | 0.4142 | 0
2026-09-14 04:55 | 2026-09-14 | FREE_COOLING | 21.07 | 25 | 22.46 | 22.79 | 0.33 | 115.8 | 0 | 39.8 |  |  | 3.5 | 3.14 | 3.14 | 6.38 |  | 26.34 | 41.8 | 84 | 4086.2 | 57.81 | 1 | 0 | Normal | 0.5317 | 0
2026-09-14 05:00 | 2026-09-14 | FREE_COOLING | 20.74 | 25 | 22.59 | 22.86 | 0.27 | 117.3 | 0 | 39.3 |  |  | 2.9 | 2.61 | 2.61 | 5.02 |  | 26.12 | 47.7 | 80 | 4086.6 | 57.81 | 1 | 0 | Normal | 0.4183 | 0
2026-09-14 05:05 | 2026-09-14 | FREE_COOLING | 20.66 | 25 | 21.5 | 21.76 | 0.26 | 115.1 | 0 | 32 |  |  | 2.73 | 2.46 | 2.46 | 6.81 |  | 23.68 | 41.8 | 84 | 4087.2 | 57.81 | 1 | 0 | Normal | 0.5675 | 0
2026-09-14 05:10 | 2026-09-14 | FREE_COOLING | 21.44 | 25 | 23.23 | 23.5 | 0.27 | 118.2 | 0 | 50.6 |  |  | 2.91 | 2.62 | 2.62 | 6.2 |  | 26.46 | 50 | 79 | 4087.7 | 57.81 | 1 | 0 | Normal | 0.5167 | 0
2026-09-14 05:15 | 2026-09-14 | FREE_COOLING | 20.81 | 25 | 22.7 | 22.95 | 0.25 | 118.3 | 0 | 37.1 |  |  | 2.67 | 2.4 | 2.4 | 6.49 |  | 25.75 | 49.3 | 78 | 4088.2 | 57.81 | 1 | 0 | Normal | 0.5408 | 0
2026-09-14 05:20 | 2026-09-14 | IDLE | 21.51 | 25 | 24.53 | 27.15 | 2.62 | 0 | 0 | 0 |  |  | 1.96 | 0 | 0 | 6.57 |  | 27.06 | 46 | 86 | 4088.8 | 57.81 | 0 | 0 | Normal | 0.5475 | 0
2026-09-14 05:25 | 2026-09-14 | FREE_COOLING | 20.97 | 25 | 21.98 | 22.28 | 0.3 | 116.3 | 0 | 32.7 |  |  | 3.16 | 2.85 | 2.85 | 5.81 |  | 25.64 | 52.7 | 79 | 4089.3 | 57.81 | 1 | 0 | Normal | 0.4842 | 0
2026-09-14 05:30 | 2026-09-14 | FREE_COOLING | 20.37 | 25 | 21.8 | 22.08 | 0.28 | 117.9 | 0 | 35.3 |  |  | 3 | 2.7 | 2.7 | 7.51 |  | 24.14 | 45.1 | 81 | 4089.9 | 57.81 | 1 | 0 | Normal | 0.6258 | 0
2026-09-14 05:35 | 2026-09-14 | IDLE | 22.21 | 25 | 24.6 | 29 | 4.4 | 0 | 0 | 0 |  |  | 3.3 | 0 | 0 | 8.78 |  | 27.12 | 53.4 | 84 | 4090.6 | 57.81 | 0 | 0 | Normal | 0.7317 | 0
2026-09-14 05:40 | 2026-09-14 | FREE_COOLING | 21.29 | 25 | 22.33 | 22.65 | 0.32 | 116.7 | 0 | 35 |  |  | 3.36 | 3.01 | 3.01 | 6.84 |  | 25.25 | 50.2 | 80 | 4091.2 | 57.81 | 1 | 0 | Normal | 0.57 | 0
2026-09-14 05:45 | 2026-09-14 | FREE_COOLING | 21.38 | 25 | 22.82 | 23.18 | 0.36 | 118.7 | 0 | 39.4 |  |  | 3.82 | 3.45 | 3.45 | 6.43 |  | 25.59 | 48.3 | 83 | 4091.7 | 57.81 | 1 | 0 | Normal | 0.5358 | 0
2026-09-14 05:50 | 2026-09-14 | FREE_COOLING | 21.27 | 25 | 22.91 | 23.24 | 0.33 | 116.4 | 0 | 40.6 |  |  | 3.4 | 3.06 | 3.06 | 6.88 |  | 25.42 | 45.3 | 83 | 4092.3 | 57.81 | 1 | 0 | Normal | 0.5733 | 0
2026-09-14 05:55 | 2026-09-14 | FREE_COOLING | 21.37 | 25 | 22.43 | 22.65 | 0.22 | 120.6 | 0 | 37 |  |  | 2.33 | 2.1 | 2.1 | 5.47 |  | 25.58 | 48.3 | 81 | 4092.7 | 57.81 | 1 | 0 | Normal | 0.4558 | 0
2026-09-14 06:00 | 2026-09-14 | IDLE | 21.76 | 25 | 24.7 | 28.68 | 3.98 | 0 | 0 | 0 |  |  | 2.98 | 0 | 0 | 5.18 |  | 28.76 | 52.1 | 79 | 4093.2 | 57.81 | 0 | 0 | Normal | 0.4317 | 0
2026-09-14 06:05 | 2026-09-14 | IDLE | 21.58 | 25 | 24.72 | 28.87 | 4.15 | 0 | 0 | 0 |  |  | 3.12 | 0 | 0 | 5.41 |  | 27.99 | 52.3 | 82 | 4093.6 | 57.81 | 0 | 0 | Normal | 0.4508 | 0
2026-09-14 06:10 | 2026-09-14 | IDLE | 22 | 25 | 24.76 | 28.39 | 3.63 | 0 | 0 | 0 |  |  | 2.72 | 0 | 0 | 6.78 |  | 28.11 | 48.6 | 83 | 4094.2 | 57.81 | 0 | 0 | Normal | 0.565 | 0
2026-09-14 06:15 | 2026-09-14 | IDLE | 22.21 | 25 | 24.81 | 28.44 | 3.63 | 0 | 0 | 0 |  |  | 2.73 | 0 | 0 | 6.6 |  | 27.77 | 52.5 | 80 | 4094.7 | 57.81 | 0 | 0 | Normal | 0.55 | 0
2026-09-14 06:20 | 2026-09-14 | IDLE | 22.45 | 25 | 24.86 | 28.14 | 3.28 | 0 | 0 | 0 |  |  | 2.46 | 0 | 0 | 8.14 |  | 27.31 | 48.9 | 81 | 4095.4 | 57.81 | 0 | 0 | Normal | 0.6783 | 0
2026-09-14 06:25 | 2026-09-14 | IDLE | 22.27 | 25 | 24.9 | 29.37 | 4.47 | 0 | 0 | 0 |  |  | 3.34 | 0 | 0 | 4.48 |  | 28.22 | 44 | 79 | 4095.8 | 57.81 | 0 | 0 | Normal | 0.3733 | 0
2026-09-14 06:30 | 2026-09-14 | IDLE | 21.55 | 25 | 24.89 | 29.53 | 4.64 | 0 | 0 | 0 |  |  | 3.48 | 0 | 0 | 6.89 |  | 28.28 | 45.4 | 83 | 4096.4 | 57.81 | 0 | 0 | Normal | 0.5742 | 0
2026-09-14 06:35 | 2026-09-14 | IDLE | 22.33 | 25 | 24.93 | 29.07 | 4.14 | 0 | 0 | 0 |  |  | 3.1 | 0 | 0 | 7.94 |  | 28.56 | 52.3 | 77 | 4097 | 57.81 | 0 | 0 | Normal | 0.6617 | 0
2026-09-14 06:40 | 2026-09-14 | IDLE | 22.88 | 25 | 24.99 | 29.29 | 4.3 | 0 | 0 | 0 |  |  | 3.22 | 0 | 0 | 4.74 |  | 27.34 | 47.6 | 84 | 4097.4 | 57.81 | 0 | 0 | Normal | 0.395 | 0
2026-09-14 06:45 | 2026-09-14 | IDLE | 22.47 | 25 | 25.02 | 29.25 | 4.23 | 0 | 0 | 0 |  |  | 3.16 | 0 | 0 | 7.28 |  | 28.1 | 41.3 | 78 | 4098 | 57.81 | 0 | 0 | Normal | 0.6067 | 0
2026-09-14 06:50 | 2026-09-14 | IDLE | 23.03 | 25 | 25.08 | 29.02 | 3.94 | 0 | 0 | 0 |  |  | 2.96 | 0 | 0 | 6.91 |  | 28.57 | 44.2 | 83 | 4098.6 | 57.81 | 0 | 0 | Normal | 0.5758 | 0
2026-09-14 06:55 | 2026-09-14 | IDLE | 23.03 | 25 | 25.13 | 30.07 | 4.94 | 0 | 0 | 0 |  |  | 3.7 | 0 | 0 | 6.23 |  | 28.34 | 43.1 | 80 | 4099.1 | 57.81 | 0 | 0 | Normal | 0.5192 | 0
2026-09-14 07:00 | 2026-09-14 | IDLE | 23.05 | 25 | 25.17 | 28.79 | 3.62 | 0 | 0 | 0 |  |  | 2.72 | 0 | 0 | 4.33 |  | 29.07 | 47.6 | 81 | 4099.5 | 57.81 | 0 | 0 | Normal | 0.3608 | 0
2026-09-14 07:05 | 2026-09-14 | IDLE | 24.1 | 25 | 25.27 | 29 | 3.73 | 0 | 0 | 0 |  |  | 2.8 | 0 | 0 | 5.33 |  | 28.7 | 40.6 | 82 | 4099.9 | 57.81 | 0 | 0 | Normal | 0.4442 | 0
2026-09-14 07:10 | 2026-09-14 | IDLE | 23.45 | 25 | 25.32 | 28.75 | 3.43 | 0 | 0 | 0 |  |  | 2.58 | 0 | 0 | 7.22 |  | 28.36 | 46 | 83 | 4100.5 | 57.81 | 0 | 0 | Normal | 0.6017 | 0
2026-09-14 07:15 | 2026-09-14 | IDLE | 23.02 | 25 | 25.33 | 30.06 | 4.73 | 0 | 0 | 0 |  |  | 3.56 | 0 | 0 | 7.43 |  | 29.38 | 40.5 | 84 | 4101.2 | 57.81 | 0 | 0 | Normal | 0.6192 | 0
2026-09-14 07:20 | 2026-09-14 | IDLE | 23.86 | 25 | 25.39 | 28.96 | 3.57 | 0 | 0 | 0 |  |  | 2.67 | 0 | 0 | 6.04 |  | 28.56 | 50.8 | 77 | 4101.7 | 57.81 | 0 | 0 | Normal | 0.5033 | 0
2026-09-14 07:25 | 2026-09-14 | IDLE | 23.58 | 25 | 25.43 | 29.13 | 3.7 | 0 | 0 | 0 |  |  | 2.78 | 0 | 0 | 5.93 |  | 29.12 | 42.4 | 83 | 4102.2 | 57.81 | 0 | 0 | Normal | 0.4942 | 0
2026-09-14 07:30 | 2026-09-14 | IDLE | 24.43 | 25 | 25.51 | 29.42 | 3.91 | 0 | 0 | 0 |  |  | 2.92 | 0 | 0 | 7.8 |  | 29.48 | 58.7 | 79 | 4102.8 | 57.81 | 0 | 0 | Normal | 0.65 | 0
2026-09-14 07:35 | 2026-09-14 | IDLE | 24.3 | 25 | 25.57 | 29.8 | 4.23 | 0 | 0 | 0 |  |  | 3.18 | 0 | 0 | 6.44 |  | 27.68 | 53.4 | 82 | 4103.3 | 57.81 | 0 | 0 | Normal | 0.5367 | 0
2026-09-14 07:40 | 2026-09-14 | IDLE | 24.54 | 25 | 25.64 | 30.17 | 4.53 | 0 | 0 | 0 |  |  | 3.4 | 0 | 0 | 6.92 |  | 29.82 | 44.3 | 80 | 4103.9 | 57.81 | 0 | 0 | Normal | 0.5767 | 0
2026-09-14 07:45 | 2026-09-14 | IDLE | 24.41 | 25 | 25.69 | 30.52 | 4.83 | 0 | 0 | 0 |  |  | 3.62 | 0 | 0 | 7.12 |  | 29.39 | 47 | 78 | 4104.5 | 57.81 | 0 | 0 | Normal | 0.5933 | 0
2026-09-14 07:50 | 2026-09-14 | IDLE | 23.66 | 25 | 25.68 | 29.95 | 4.27 | 0 | 0 | 0 |  |  | 3.2 | 0 | 0 | 3.97 |  | 28.35 | 46.4 | 79 | 4104.8 | 57.81 | 0 | 0 | Normal | 0.3308 | 0
2026-09-14 07:55 | 2026-09-14 | IDLE | 24.86 | 25 | 25.75 | 31.04 | 5.29 | 0 | 0 | 0 |  |  | 3.96 | 0 | 0 | 10.01 |  | 27.95 | 43.6 | 82 | 4105.7 | 57.81 | 0 | 0 | Normal | 0.8342 | 0
2026-09-14 08:00 | 2026-09-14 | IDLE | 25.2 | 25 | 25.83 | 29.12 | 3.29 | 0 | 0 | 0 |  |  | 2.47 | 0 | 0 | 6.95 |  | 29.62 | 55.2 | 80 | 4106.3 | 57.81 | 0 | 0 | Normal | 0.5792 | 0
2026-09-14 08:05 | 2026-09-14 | IDLE | 24.94 | 25 | 25.88 | 30.94 | 5.06 | 0 | 0 | 0 |  |  | 3.8 | 0 | 0 | 8.61 |  | 29.38 | 44.3 | 80 | 4107 | 57.81 | 0 | 0 | Normal | 0.7175 | 0
2026-09-14 08:10 | 2026-09-14 | IDLE | 25.33 | 25 | 25.95 | 29.06 | 3.11 | 0 | 0 | 0 |  |  | 2.33 | 0 | 0 | 5.35 |  | 28.32 | 50 | 79 | 4107.4 | 57.81 | 0 | 0 | Normal | 0.4458 | 0
2026-09-14 08:15 | 2026-09-14 | IDLE | 25.28 | 25 | 26 | 30.74 | 4.74 | 0 | 0 | 0 |  |  | 3.56 | 0 | 0 | 4.25 |  | 29.2 | 49.3 | 81 | 4107.8 | 57.81 | 0 | 0 | Normal | 0.3542 | 0
2026-09-14 08:20 | 2026-09-14 | IDLE | 25.51 | 25 | 26.06 | 31.05 | 4.99 | 0 | 0 | 0 |  |  | 3.74 | 0 | 0 | 6.94 |  | 29.31 | 49 | 78 | 4108.4 | 57.81 | 0 | 0 | Normal | 0.5783 | 0
2026-09-14 08:25 | 2026-09-14 | IDLE | 25.9 | 25 | 26.14 | 30.94 | 4.8 | 0 | 0 | 0 |  |  | 3.6 | 0 | 0 | 4.25 |  | 28.64 | 48.8 | 80 | 4108.7 | 57.81 | 0 | 0 | Normal | 0.3542 | 0
2026-09-14 08:30 | 2026-09-14 | IDLE | 26.21 | 25 | 26.22 | 30.05 | 3.83 | 0 | 0 | 0 |  |  | 2.88 | 0 | 0 | 5.72 |  | 29.14 | 59.3 | 82 | 4109.2 | 57.81 | 0 | 0 | Normal | 0.4767 | 0
2026-09-14 08:35 | 2026-09-14 | IDLE | 25.8 | 25 | 26.27 | 31.05 | 4.78 | 0 | 0 | 0 |  |  | 3.58 | 0 | 0 | 6.15 |  | 29.78 | 49 | 80 | 4109.7 | 57.81 | 0 | 0 | Normal | 0.5125 | 0
2026-09-14 08:40 | 2026-09-14 | IDLE | 26.05 | 25 | 26.32 | 30.62 | 4.3 | 0 | 0 | 0 |  |  | 3.22 | 0 | 0 | 4.71 |  | 30.31 | 40.8 | 75 | 4110.1 | 57.81 | 0 | 0 | Normal | 0.3925 | 0
2026-09-14 08:45 | 2026-09-14 | IDLE | 26.13 | 25 | 26.37 | 31.49 | 5.12 | 0 | 0 | 0 |  |  | 3.84 | 0 | 0 | 6.5 |  | 29.92 | 49 | 87 | 4110.6 | 57.81 | 0 | 0 | Normal | 0.5417 | 0
2026-09-14 08:50 | 2026-09-14 | IDLE | 26.27 | 25 | 26.42 | 30.9 | 4.48 | 0 | 0 | 0 |  |  | 3.36 | 0 | 0 | 6.57 |  | 29.02 | 55.4 | 82 | 4111.2 | 57.81 | 0 | 0 | Normal | 0.5475 | 0
2026-09-14 08:55 | 2026-09-14 | IDLE | 26.77 | 25 | 26.49 | 32.47 | 5.98 | 0 | 0 | 0 |  |  | 4.49 | 0 | 0 | 6.98 |  | 29.49 | 38.6 | 81 | 4111.8 | 57.81 | 0 | 0 | Normal | 0.5817 | 0
2026-09-14 09:00 | 2026-09-14 | IDLE | 26.26 | 25 | 26.52 | 32.15 | 5.63 | 0 | 0 | 0 |  |  | 4.22 | 0 | 0 | 5.93 |  | 29.2 | 50.8 | 78 | 4112.3 | 57.81 | 0 | 0 | Normal | 0.4942 | 0
2026-09-14 09:05 | 2026-09-14 | IDLE | 26.52 | 25 | 26.57 | 27 | 0.43 | 121.1 | 0 | 0 |  |  | 4.7 | 0 | 0 | 8.57 |  | 29.15 | 44 | 79 | 4113 | 57.81 | 0 | 0 | Normal | 0.7142 | 0
2026-09-14 09:10 | 2026-09-14 | IDLE | 27.32 | 25 | 26.65 | 31.81 | 5.16 | 0 | 0 | 0 |  |  | 3.87 | 0 | 0 | 8.11 |  | 30.6 | 49.7 | 83 | 4113.6 | 57.81 | 0 | 0 | Normal | 0.6758 | 0
2026-09-14 09:15 | 2026-09-14 | IDLE | 26.17 | 25 | 26.65 | 31.18 | 4.53 | 0 | 0 | 0 |  |  | 3.39 | 0 | 0 | 6.74 |  | 30.33 | 48.5 | 82 | 4114.2 | 57.81 | 0 | 0 | Normal | 0.5617 | 0
2026-09-14 09:20 | 2026-09-14 | IDLE | 27.39 | 25 | 26.73 | 27.17 | 0.44 | 115.1 | 0 | 0 |  |  | 4.56 | 0 | 0 | 8.67 |  | 30.8 | 48.7 | 80 | 4114.9 | 57.81 | 0 | 0 | Normal | 0.7225 | 0
2026-09-14 09:25 | 2026-09-14 | IDLE | 27.43 | 25 | 26.8 | 31.1 | 4.3 | 0 | 0 | 0 |  |  | 3.22 | 0 | 0 | 7.32 |  | 29.65 | 47.4 | 83 | 4115.5 | 57.81 | 0 | 0 | Normal | 0.61 | 0
2026-09-14 09:30 | 2026-09-14 | IDLE | 27.26 | 25 | 26.84 | 32.52 | 5.68 | 0 | 0 | 0 |  |  | 4.26 | 0 | 0 | 7.66 |  | 30.35 | 49.7 | 82 | 4116.2 | 57.81 | 0 | 0 | Normal | 0.6383 | 0
2026-09-14 09:35 | 2026-09-14 | IDLE | 27.61 | 25 | 26.9 | 32.28 | 5.38 | 0 | 0 | 0 |  |  | 4.04 | 0 | 0 | 11.28 |  | 30.96 | 49.2 | 80 | 4117.1 | 57.81 | 0 | 0 | Normal | 0.94 | 0
2026-09-14 09:40 | 2026-09-14 | IDLE | 27.76 | 25 | 26.96 | 27.38 | 0.42 | 119 | 0 | 0 |  |  | 4.54 | 0 | 0 | 7.89 |  | 29.39 | 48.7 | 80 | 4117.8 | 57.81 | 0 | 0 | Normal | 0.6575 | 0
2026-09-14 09:45 | 2026-09-14 | IDLE | 27.12 | 25 | 26.98 | 31.47 | 4.49 | 0 | 0 | 0 |  |  | 3.36 | 0 | 0 | 9.75 |  | 30.52 | 48.2 | 78 | 4118.6 | 57.81 | 0 | 0 | Normal | 0.8125 | 0
2026-09-14 09:50 | 2026-09-14 | IDLE | 27.98 | 25 | 27.04 | 27.57 | 0.53 | 114.1 | 0 | 0 |  |  | 5.43 | 0 | 0 | 6.8 |  | 29.97 | 48.7 | 78 | 4119.2 | 57.81 | 0 | 0 | Normal | 0.5667 | 0
2026-09-14 09:55 | 2026-09-14 | IDLE | 28.21 | 25 | 27.1 | 27.61 | 0.51 | 115.7 | 0 | 0 |  |  | 5.32 | 0 | 0 | 9.55 |  | 30.64 | 50.1 | 78 | 4119.9 | 57.81 | 0 | 0 | Normal | 0.7958 | 0
2026-09-14 10:00 | 2026-09-14 | IDLE | 28.73 | 25 | 27.19 | 27.72 | 0.53 | 120 | 0 | 0 |  |  | 5.72 | 0 | 0 | 9.36 |  | 30.97 | 46.1 | 81 | 4120.7 | 57.81 | 0 | 0 | Normal | 0.78 | 0
2026-09-14 10:05 | 2026-09-14 | IDLE | 27.68 | 25 | 27.2 | 27.63 | 0.43 | 116.7 | 0 | 0 |  |  | 4.56 | 0 | 0 | 8.88 |  | 30.56 | 48.4 | 83 | 4121.5 | 57.81 | 0 | 0 | Normal | 0.74 | 0
2026-09-14 10:10 | 2026-09-14 | IDLE | 28.25 | 25 | 27.25 | 27.73 | 0.48 | 114.3 | 0 | 0 |  |  | 5 | 0 | 0 | 10.14 |  | 30.87 | 41.2 | 84 | 4122.3 | 57.81 | 0 | 0 | Normal | 0.845 | 0
2026-09-14 10:15 | 2026-09-14 | IDLE | 29.02 | 25 | 27.33 | 33.25 | 5.92 | 0 | 0 | 0 |  |  | 4.44 | 0 | 0 | 11.11 |  | 30.99 | 53.4 | 81 | 4123.2 | 57.81 | 0 | 0 | Normal | 0.9258 | 0
2026-09-14 10:20 | 2026-09-14 | IDLE | 28.46 | 25 | 27.37 | 27.83 | 0.46 | 117.1 | 0 | 0 |  |  | 4.84 | 0 | 0 | 8.68 |  | 29.99 | 43.7 | 78 | 4124 | 57.81 | 0 | 0 | Normal | 0.7233 | 0
2026-09-14 10:25 | 2026-09-14 | IDLE | 28.56 | 25 | 27.41 | 27.89 | 0.48 | 116.3 | 0 | 0 |  |  | 5.07 | 0 | 0 | 8.48 |  | 31.1 | 52.8 | 84 | 4124.7 | 57.81 | 0 | 0 | Normal | 0.7067 | 0
2026-09-14 10:30 | 2026-09-14 | IDLE | 29.11 | 25 | 27.47 | 27.91 | 0.44 | 115.1 | 0 | 0 |  |  | 4.54 | 0 | 0 | 11.22 |  | 31.77 | 44.2 | 86 | 4125.6 | 57.81 | 0 | 0 | Normal | 0.935 | 0
2026-09-14 10:35 | 2026-09-14 | IDLE | 28.18 | 25 | 27.47 | 27.94 | 0.47 | 114.5 | 0 | 0 |  |  | 4.8 | 0 | 0 | 10.75 |  | 30.36 | 51.1 | 81 | 4126.5 | 57.81 | 0 | 0 | Normal | 0.8958 | 0
2026-09-14 10:40 | 2026-09-14 | IDLE | 28.48 | 25 | 27.49 | 32.99 | 5.5 | 0 | 0 | 0 |  |  | 4.12 | 0 | 0 | 10.41 |  | 30.86 | 46.3 | 84 | 4127.4 | 57.81 | 0 | 0 | Normal | 0.8675 | 0
2026-09-14 10:45 | 2026-09-14 | IDLE | 29.2 | 25 | 27.55 | 28.09 | 0.54 | 120.1 | 0 | 0 |  |  | 5.85 | 0 | 0 | 12.41 |  | 30.52 | 44.7 | 82 | 4128.4 | 57.81 | 0 | 0 | Normal | 1.0342 | 0
2026-09-14 10:50 | 2026-09-14 | IDLE | 30.01 | 25 | 27.65 | 28.16 | 0.51 | 117.8 | 0 | 0 |  |  | 5.43 | 0 | 0 | 10.95 |  | 31.5 | 46.7 | 80 | 4129.3 | 57.81 | 0 | 0 | Normal | 0.9125 | 0
2026-09-14 10:55 | 2026-09-14 | IDLE | 28.71 | 25 | 27.65 | 28.08 | 0.43 | 123 | 0 | 0 |  |  | 4.81 | 0 | 0 | 8.85 |  | 30.77 | 51.2 | 78 | 4130 | 57.81 | 0 | 0 | Normal | 0.7375 | 0
2026-09-14 11:00 | 2026-09-14 | IDLE | 29.79 | 25 | 27.72 | 28.28 | 0.56 | 119.7 | 0 | 0 |  |  | 6.04 | 0 | 0 | 10.98 |  | 31.09 | 51.1 | 80 | 4131 | 57.81 | 0 | 0 | Normal | 0.915 | 0
2026-09-14 11:05 | 2026-09-14 | IDLE | 29.63 | 25 | 27.77 | 28.29 | 0.52 | 117.8 | 0 | 0 |  |  | 5.54 | 0 | 0 | 12.47 |  | 31.32 | 55.2 | 82 | 4132 | 57.81 | 0 | 0 | Normal | 1.0392 | 0
2026-09-14 11:10 | 2026-09-14 | IDLE | 30.14 | 25 | 27.84 | 28.39 | 0.55 | 120.8 | 0 | 0 |  |  | 5.97 | 0 | 0 | 11.56 |  | 30.94 | 45.1 | 86 | 4133 | 57.81 | 0 | 0 | Normal | 0.9633 | 0
2026-09-14 11:15 | 2026-09-14 | IDLE | 29.28 | 25 | 27.85 | 28.36 | 0.51 | 119.1 | 0 | 0 |  |  | 5.5 | 0 | 0 | 9.42 |  | 31.3 | 41.6 | 83 | 4133.8 | 57.81 | 0 | 0 | Normal | 0.785 | 0
2026-09-14 11:20 | 2026-09-14 | IDLE | 29.73 | 25 | 27.89 | 28.38 | 0.49 | 114.6 | 0 | 0 |  |  | 5.01 | 0 | 0 | 12.41 |  | 31.16 | 49.6 | 76 | 4134.8 | 57.81 | 0 | 0 | Normal | 1.0342 | 0
2026-09-14 11:25 | 2026-09-14 | IDLE | 30.66 | 25 | 27.98 | 28.58 | 0.6 | 115.9 | 0 | 0 |  |  | 6.3 | 0 | 0 | 11.97 |  | 31.58 | 52.1 | 86 | 4135.8 | 57.81 | 0 | 0 | Normal | 0.9975 | 0
2026-09-14 11:30 | 2026-09-14 | IDLE | 30.2 | 25 | 28.02 | 28.47 | 0.45 | 122.3 | 0 | 0 |  |  | 4.9 | 0 | 0 | 11.17 |  | 31.11 | 58.1 | 80 | 4136.7 | 57.81 | 0 | 0 | Normal | 0.9308 | 0
2026-09-14 11:35 | 2026-09-14 | IDLE | 30.03 | 25 | 28.05 | 28.6 | 0.55 | 115.9 | 0 | 0 |  |  | 5.68 | 0 | 0 | 10.21 |  | 31.3 | 41.1 | 78 | 4137.6 | 57.81 | 0 | 0 | Normal | 0.8508 | 0
2026-09-14 11:40 | 2026-09-14 | IDLE | 30.9 | 25 | 28.13 | 28.72 | 0.59 | 115 | 0 | 0 |  |  | 6.1 | 0 | 0 | 13.64 |  | 32.11 | 47.2 | 85 | 4138.7 | 57.81 | 0 | 0 | Normal | 1.1367 | 0
2026-09-14 11:45 | 2026-09-14 | IDLE | 30.43 | 25 | 28.16 | 28.7 | 0.54 | 119.8 | 0 | 0 |  |  | 5.8 | 0 | 0 | 12.5 |  | 31.74 | 50.2 | 81 | 4139.7 | 57.81 | 0 | 0 | Normal | 1.0417 | 0
2026-09-14 11:50 | 2026-09-14 | IDLE | 30.96 | 25 | 28.23 | 28.86 | 0.63 | 114.3 | 0 | 0 |  |  | 6.46 | 0 | 0 | 14.26 |  | 32.28 | 45.2 | 79 | 4140.9 | 57.81 | 0 | 0 | Normal | 1.1883 | 0
2026-09-14 11:55 | 2026-09-14 | IDLE | 30.89 | 25 | 28.28 | 28.82 | 0.54 | 115.4 | 0 | 0 |  |  | 5.58 | 0 | 0 | 12.55 |  | 31.66 | 51.1 | 77 | 4142 | 57.81 | 0 | 0 | Normal | 1.0458 | 0
2026-09-14 12:00 | 2026-09-14 | IDLE | 31.15 | 25 | 28.33 | 28.89 | 0.56 | 119.8 | 0 | 0 |  |  | 6.06 | 0 | 0 | 13.61 |  | 32.56 | 54.3 | 81 | 4143.1 | 57.81 | 0 | 0 | Normal | 1.1342 | 0
2026-09-14 12:05 | 2026-09-14 | IDLE | 30.42 | 25 | 28.34 | 28.95 | 0.61 | 117.9 | 0 | 0 |  |  | 6.45 | 0 | 0 | 13.81 |  | 31.98 | 44.1 | 83 | 4144.3 | 57.81 | 0 | 0 | Normal | 1.1508 | 0
2026-09-14 12:10 | 2026-09-14 | IDLE | 31.42 | 25 | 28.4 | 29.01 | 0.61 | 117.9 | 0 | 0 |  |  | 6.48 | 0 | 0 | 12.59 |  | 31.99 | 51 | 84 | 4145.3 | 57.81 | 0 | 0 | Normal | 1.0492 | 0
2026-09-14 12:15 | 2026-09-14 | IDLE | 31.31 | 25 | 28.45 | 29.1 | 0.65 | 117.6 | 0 | 0 |  |  | 6.88 | 0 | 0 | 15.91 |  | 32.16 | 52.7 | 77 | 4146.6 | 57.81 | 0 | 0 | Normal | 1.3258 | 0
2026-09-14 12:20 | 2026-09-14 | IDLE | 31.36 | 25 | 28.5 | 29.08 | 0.58 | 118.6 | 0 | 0 |  |  | 6.18 | 0 | 0 | 13.89 |  | 32.53 | 46.9 | 77 | 4147.8 | 57.81 | 0 | 0 | Normal | 1.1575 | 0
2026-09-14 12:25 | 2026-09-14 | IDLE | 30.88 | 25 | 28.5 | 29.09 | 0.59 | 118.3 | 0 | 0 |  |  | 6.3 | 0 | 0 | 12.79 |  | 32.38 | 46.7 | 81 | 4148.9 | 57.81 | 0 | 0 | Normal | 1.0658 | 0
2026-09-14 12:30 | 2026-09-14 | IDLE | 31.55 | 25 | 28.55 | 29.14 | 0.59 | 111.9 | 0 | 0 |  |  | 5.91 | 0 | 0 | 14.6 |  | 32.34 | 53.9 | 81 | 4150.1 | 57.81 | 0 | 0 | Normal | 1.2167 | 0
2026-09-14 12:35 | 2026-09-14 | IDLE | 31.11 | 25 | 28.57 | 29.1 | 0.53 | 125.8 | 0 | 0 |  |  | 6.06 | 0 | 0 | 13.66 |  | 32.1 | 49.5 | 85 | 4151.2 | 57.81 | 0 | 0 | Normal | 1.1383 | 0
2026-09-14 12:40 | 2026-09-14 | IDLE | 31.3 | 25 | 28.59 | 29.24 | 0.65 | 120.3 | 0 | 0 |  |  | 7 | 0 | 0 | 13.19 |  | 32.86 | 52.5 | 80 | 4152.3 | 57.81 | 0 | 0 | Normal | 1.0992 | 0
2026-09-14 12:45 | 2026-09-14 | IDLE | 32.12 | 25 | 28.66 | 29.3 | 0.64 | 114.3 | 0 | 0 |  |  | 6.58 | 0 | 0 | 14.92 |  | 31.9 | 41.5 | 81 | 4153.6 | 57.81 | 0 | 0 | Normal | 1.2433 | 0
2026-09-14 12:50 | 2026-09-14 | IDLE | 32.17 | 25 | 28.72 | 29.31 | 0.59 | 115.6 | 0 | 0 |  |  | 6.17 | 0 | 0 | 15.76 |  | 31.66 | 53.6 | 80 | 4154.9 | 57.81 | 0 | 0 | Normal | 1.3133 | 0
2026-09-14 12:55 | 2026-09-14 | IDLE | 32.36 | 25 | 28.78 | 29.51 | 0.73 | 121.6 | 0 | 0 |  |  | 8.02 | 0 | 0 | 17.12 |  | 32.79 | 45.6 | 81 | 4156.3 | 57.81 | 0 | 0 | Normal | 1.4267 | 0
2026-09-14 13:00 | 2026-09-14 | IDLE | 32.29 | 25 | 28.83 | 29.46 | 0.63 | 114.5 | 0 | 0 |  |  | 6.51 | 0 | 0 | 16.44 |  | 33.36 | 52.1 | 81 | 4157.7 | 57.81 | 0 | 0 | Normal | 1.37 | 0
2026-09-14 13:05 | 2026-09-14 | IDLE | 32.77 | 25 | 28.9 | 29.59 | 0.69 | 117.8 | 0 | 0 |  |  | 7.35 | 0 | 0 | 17.32 |  | 33.24 | 46.6 | 84 | 4159.1 | 57.81 | 0 | 0 | Normal | 1.4433 | 0
2026-09-14 13:10 | 2026-09-14 | IDLE | 32.62 | 25 | 28.96 | 29.61 | 0.65 | 122.3 | 0 | 0 |  |  | 7.15 | 0 | 0 | 16.44 |  | 33.73 | 49.2 | 81 | 4160.5 | 57.81 | 0 | 0 | Normal | 1.37 | 0
2026-09-14 13:15 | 2026-09-14 | IDLE | 31.64 | 25 | 28.94 | 29.59 | 0.65 | 121.3 | 0 | 0 |  |  | 7.12 | 0 | 0 | 14.21 |  | 32.06 | 50.2 | 84 | 4161.7 | 57.81 | 0 | 0 | Normal | 1.1842 | 0
2026-09-14 13:20 | 2026-09-14 | IDLE | 32.44 | 25 | 28.98 | 29.6 | 0.62 | 117.7 | 0 | 0 |  |  | 6.56 | 0 | 0 | 14 |  | 33.89 | 52.2 | 79 | 4162.8 | 57.81 | 0 | 0 | Normal | 1.1667 | 0
2026-09-14 13:25 | 2026-09-14 | IDLE | 32.02 | 25 | 28.98 | 29.65 | 0.67 | 120 | 0 | 0 |  |  | 7.26 | 0 | 0 | 14.35 |  | 33.07 | 52.9 | 76 | 4164 | 57.81 | 0 | 0 | Normal | 1.1958 | 0
2026-09-14 13:30 | 2026-09-14 | IDLE | 31.85 | 25 | 28.98 | 29.63 | 0.65 | 119.2 | 0 | 0 |  |  | 7.02 | 0 | 0 | 13.6 |  | 33.52 | 46.4 | 81 | 4165.2 | 57.81 | 0 | 0 | Normal | 1.1333 | 0
2026-09-14 13:35 | 2026-09-14 | IDLE | 32.76 | 25 | 29.02 | 29.77 | 0.75 | 118.2 | 0 | 0 |  |  | 8.01 | 0 | 0 | 16.52 |  | 33.3 | 46.8 | 82 | 4166.5 | 57.81 | 0 | 0 | Normal | 1.3767 | 0
2026-09-14 13:40 | 2026-09-14 | IDLE | 32.58 | 25 | 29.06 | 29.8 | 0.74 | 113.4 | 0 | 0 |  |  | 7.59 | 0 | 0 | 12.51 |  | 32.91 | 39.9 | 82 | 4167.6 | 57.81 | 0 | 0 | Normal | 1.0425 | 0
2026-09-14 13:45 | 2026-09-14 | IDLE | 32.68 | 25 | 29.09 | 29.83 | 0.74 | 118.4 | 0 | 0 |  |  | 7.85 | 0 | 0 | 15.08 |  | 33.35 | 46.8 | 82 | 4168.8 | 57.81 | 0 | 0 | Normal | 1.2567 | 0
2026-09-14 13:50 | 2026-09-14 | IDLE | 32.58 | 25 | 29.11 | 29.86 | 0.75 | 116.9 | 0 | 0 |  |  | 7.88 | 0 | 0 | 16.04 |  | 33.61 | 50.6 | 77 | 4170.2 | 57.81 | 0 | 0 | Normal | 1.3367 | 0
2026-09-14 13:55 | 2026-09-14 | IDLE | 32.69 | 25 | 29.13 | 29.81 | 0.68 | 115.6 | 0 | 0 |  |  | 7.06 | 0 | 0 | 15.99 |  | 33.21 | 54.5 | 77 | 4171.5 | 57.81 | 0 | 0 | Normal | 1.3325 | 0
2026-09-14 14:00 | 2026-09-14 | IDLE | 32.42 | 25 | 29.14 | 29.77 | 0.63 | 122.4 | 0 | 0 |  |  | 6.88 | 0 | 0 | 15.64 |  | 33.74 | 51.1 | 75 | 4172.8 | 57.81 | 0 | 0 | Normal | 1.3033 | 0
2026-09-14 14:05 | 2026-09-14 | IDLE | 32.03 | 25 | 29.12 | 29.82 | 0.7 | 114.6 | 0 | 0 |  |  | 7.24 | 0 | 0 | 15.06 |  | 33.76 | 45.5 | 84 | 4174.1 | 57.81 | 0 | 0 | Normal | 1.255 | 0
2026-09-14 14:10 | 2026-09-14 | IDLE | 32.79 | 25 | 29.15 | 29.9 | 0.75 | 120.3 | 0 | 0 |  |  | 8.12 | 0 | 0 | 14.03 |  | 32.57 | 55.2 | 82 | 4175.2 | 57.81 | 0 | 0 | Normal | 1.1692 | 0
2026-09-14 14:15 | 2026-09-14 | IDLE | 32.59 | 25 | 29.16 | 29.8 | 0.64 | 117.4 | 0 | 0 |  |  | 6.75 | 0 | 0 | 17.07 |  | 33 | 54.5 | 82 | 4176.7 | 57.81 | 0 | 0 | Normal | 1.4225 | 0
2026-09-14 14:20 | 2026-09-14 | IDLE | 32.92 | 25 | 29.19 | 29.86 | 0.67 | 118.7 | 0 | 0 |  |  | 7.18 | 0 | 0 | 16.93 |  | 33.04 | 51.6 | 86 | 4178.1 | 57.81 | 0 | 0 | Normal | 1.4108 | 0
2026-09-14 14:25 | 2026-09-14 | IDLE | 32.52 | 25 | 29.2 | 29.79 | 0.59 | 121.8 | 0 | 0 |  |  | 6.44 | 0 | 0 | 16.84 |  | 33.29 | 48.8 | 87 | 4179.5 | 57.81 | 0 | 0 | Normal | 1.4033 | 0
2026-09-14 14:30 | 2026-09-14 | IDLE | 33.1 | 25 | 29.23 | 29.84 | 0.61 | 121.3 | 0 | 0 |  |  | 6.62 | 0 | 0 | 16.42 |  | 33.84 | 52.7 | 81 | 4180.8 | 57.81 | 0 | 0 | Normal | 1.3683 | 0
2026-09-14 14:35 | 2026-09-14 | IDLE | 32.64 | 25 | 29.24 | 29.92 | 0.68 | 116.1 | 0 | 0 |  |  | 7.11 | 0 | 0 | 15.05 |  | 33.1 | 46.8 | 79 | 4182.1 | 57.81 | 0 | 0 | Normal | 1.2542 | 0
2026-09-14 14:40 | 2026-09-14 | IDLE | 33.37 | 25 | 29.28 | 30 | 0.72 | 114.4 | 0 | 0 |  |  | 7.4 | 0 | 0 | 17.57 |  | 33.08 | 47.7 | 83 | 4183.6 | 57.81 | 0 | 0 | Normal | 1.4642 | 0
2026-09-14 14:45 | 2026-09-14 | IDLE | 33.37 | 25 | 29.32 | 30.05 | 0.73 | 118.2 | 0 | 0 |  |  | 7.78 | 0 | 0 | 15.76 |  | 34.13 | 51.1 | 80 | 4184.9 | 57.81 | 0 | 0 | Normal | 1.3133 | 0
2026-09-14 14:50 | 2026-09-14 | IDLE | 33.16 | 25 | 29.34 | 30.02 | 0.68 | 118.4 | 0 | 0 |  |  | 7.23 | 0 | 0 | 14.89 |  | 32.9 | 47 | 82 | 4186.1 | 57.81 | 0 | 0 | Normal | 1.2408 | 0
2026-09-14 14:55 | 2026-09-14 | IDLE | 33.33 | 25 | 29.37 | 30.06 | 0.69 | 115.2 | 0 | 0 |  |  | 7.12 | 0 | 0 | 14.12 |  | 33.47 | 54.9 | 85 | 4187.3 | 57.81 | 0 | 0 | Normal | 1.1767 | 0
2026-09-14 15:00 | 2026-09-14 | IDLE | 33.23 | 25 | 29.39 | 30.02 | 0.63 | 116.8 | 0 | 0 |  |  | 6.58 | 0 | 0 | 15.25 |  | 33.88 | 42.9 | 89 | 4188.6 | 57.81 | 0 | 0 | Normal | 1.2708 | 0
2026-09-14 15:05 | 2026-09-14 | IDLE | 33.5 | 25 | 29.42 | 30.06 | 0.64 | 119.4 | 0 | 0 |  |  | 6.86 | 0 | 0 | 16.41 |  | 33.25 | 46.9 | 84 | 4189.9 | 57.81 | 0 | 0 | Normal | 1.3675 | 0
2026-09-14 15:10 | 2026-09-14 | IDLE | 32.84 | 25 | 29.41 | 30.13 | 0.72 | 116.7 | 0 | 0 |  |  | 7.57 | 0 | 0 | 13.87 |  | 33.48 | 54 | 82 | 4191.1 | 57.81 | 0 | 0 | Normal | 1.1558 | 0
2026-09-14 15:15 | 2026-09-14 | IDLE | 33.01 | 25 | 29.41 | 30.12 | 0.71 | 118.4 | 0 | 0 |  |  | 7.54 | 0 | 0 | 13.86 |  | 33.77 | 52.3 | 84 | 4192.2 | 57.81 | 0 | 0 | Normal | 1.155 | 0
2026-09-14 15:20 | 2026-09-14 | IDLE | 33.28 | 25 | 29.42 | 30.1 | 0.68 | 122 | 0 | 0 |  |  | 7.5 | 0 | 0 | 15.59 |  | 33.62 | 50.6 | 78 | 4193.5 | 57.81 | 0 | 0 | Normal | 1.2992 | 0
2026-09-14 15:25 | 2026-09-14 | IDLE | 32.91 | 25 | 29.41 | 30.1 | 0.69 | 119.6 | 0 | 0 |  |  | 7.48 | 0 | 0 | 17.04 |  | 33.3 | 48.2 | 83 | 4195 | 57.81 | 0 | 0 | Normal | 1.42 | 0
2026-09-14 15:30 | 2026-09-14 | IDLE | 33.25 | 25 | 29.43 | 30.14 | 0.71 | 121.1 | 0 | 0 |  |  | 7.72 | 0 | 0 | 15.9 |  | 33.43 | 49.3 | 81 | 4196.3 | 57.81 | 0 | 0 | Normal | 1.325 | 0
2026-09-14 15:35 | 2026-09-14 | IDLE | 32.68 | 25 | 29.4 | 30.02 | 0.62 | 115.3 | 0 | 0 |  |  | 6.45 | 0 | 0 | 15.81 |  | 34.28 | 50.5 | 77 | 4197.6 | 57.81 | 0 | 0 | Normal | 1.3175 | 0
2026-09-14 15:40 | 2026-09-14 | IDLE | 32.61 | 25 | 29.38 | 30.01 | 0.63 | 120.1 | 0 | 0 |  |  | 6.84 | 0 | 0 | 14.04 |  | 33.4 | 46.5 | 82 | 4198.8 | 57.81 | 0 | 0 | Normal | 1.17 | 0
2026-09-14 15:45 | 2026-09-14 | IDLE | 32.05 | 25 | 29.33 | 29.96 | 0.63 | 120.2 | 0 | 0 |  |  | 6.84 | 0 | 0 | 14.77 |  | 33.55 | 50.8 | 81 | 4200 | 57.81 | 0 | 0 | Normal | 1.2308 | 0
2026-09-14 15:50 | 2026-09-14 | IDLE | 33.19 | 25 | 29.35 | 29.99 | 0.64 | 113.5 | 0 | 0 |  |  | 6.57 | 0 | 0 | 16.84 |  | 32.55 | 47.2 | 82 | 4201.4 | 57.81 | 0 | 0 | Normal | 1.4033 | 0
2026-09-14 15:55 | 2026-09-14 | IDLE | 32.51 | 25 | 29.33 | 29.96 | 0.63 | 123.5 | 0 | 0 |  |  | 7.05 | 0 | 0 | 13.63 |  | 33.66 | 45.9 | 81 | 4202.5 | 57.81 | 0 | 0 | Normal | 1.1358 | 0
2026-09-14 16:00 | 2026-09-14 | IDLE | 31.83 | 25 | 29.27 | 29.85 | 0.58 | 115.9 | 0 | 0 |  |  | 6.04 | 0 | 0 | 13.67 |  | 32.47 | 49.6 | 79 | 4203.7 | 57.81 | 0 | 0 | Normal | 1.1392 | 0
2026-09-14 16:05 | 2026-09-14 | IDLE | 32.59 | 25 | 29.26 | 29.87 | 0.61 | 114 | 0 | 0 |  |  | 6.22 | 0 | 0 | 14.89 |  | 33.11 | 51 | 84 | 4204.9 | 57.81 | 0 | 0 | Normal | 1.2408 | 0
2026-09-14 16:10 | 2026-09-14 | IDLE | 32.23 | 25 | 29.24 | 29.9 | 0.66 | 116 | 0 | 0 |  |  | 6.86 | 0 | 0 | 15.3 |  | 33.54 | 53.8 | 85 | 4206.2 | 57.81 | 0 | 0 | Normal | 1.275 | 0
2026-09-14 16:15 | 2026-09-14 | IDLE | 33.14 | 25 | 29.27 | 30.01 | 0.74 | 114.3 | 0 | 0 |  |  | 7.59 | 0 | 0 | 15.36 |  | 32.99 | 60.1 | 84 | 4207.5 | 57.81 | 0 | 0 | Normal | 1.28 | 0
2026-09-14 16:20 | 2026-09-14 | IDLE | 32.78 | 25 | 29.28 | 29.95 | 0.67 | 116.3 | 0 | 0 |  |  | 7.05 | 0 | 0 | 13.5 |  | 33.44 | 47.3 | 83 | 4208.6 | 57.81 | 0 | 0 | Normal | 1.125 | 0
2026-09-14 16:25 | 2026-09-14 | IDLE | 32.14 | 25 | 29.24 | 29.88 | 0.64 | 122.1 | 0 | 0 |  |  | 6.99 | 0 | 0 | 14.04 |  | 33.46 | 50.1 | 82 | 4209.8 | 57.81 | 0 | 0 | Normal | 1.17 | 0
2026-09-14 16:30 | 2026-09-14 | IDLE | 33.07 | 25 | 29.27 | 29.98 | 0.71 | 121.3 | 0 | 0 |  |  | 7.71 | 0 | 0 | 17.77 |  | 32.7 | 55.2 | 77 | 4211.2 | 57.81 | 0 | 0 | Normal | 1.4808 | 0
2026-09-14 16:35 | 2026-09-14 | IDLE | 32.45 | 25 | 29.26 | 29.85 | 0.59 | 118.5 | 0 | 0 |  |  | 6.33 | 0 | 0 | 16.78 |  | 33.35 | 47.7 | 85 | 4212.6 | 57.81 | 0 | 0 | Normal | 1.3983 | 0
2026-09-14 16:40 | 2026-09-14 | IDLE | 31.6 | 25 | 29.2 | 29.89 | 0.69 | 119.1 | 0 | 0 |  |  | 7.41 | 0 | 0 | 13.27 |  | 32.86 | 49 | 77 | 4213.8 | 57.81 | 0 | 0 | Normal | 1.1058 | 0
2026-09-14 16:45 | 2026-09-14 | IDLE | 31.6 | 25 | 29.14 | 29.8 | 0.66 | 115.2 | 0 | 0 |  |  | 6.82 | 0 | 0 | 12.93 |  | 33.41 | 52.1 | 80 | 4214.8 | 57.81 | 0 | 0 | Normal | 1.0775 | 0
2026-09-14 16:50 | 2026-09-14 | IDLE | 32.8 | 25 | 29.17 | 29.83 | 0.66 | 119.6 | 0 | 0 |  |  | 7.15 | 0 | 0 | 14.43 |  | 32.41 | 50.7 | 78 | 4216 | 57.81 | 0 | 0 | Normal | 1.2025 | 0
2026-09-14 16:55 | 2026-09-14 | IDLE | 31.75 | 25 | 29.13 | 29.81 | 0.68 | 116.7 | 0 | 0 |  |  | 7.1 | 0 | 0 | 13.67 |  | 33.65 | 45.4 | 85 | 4217.2 | 57.81 | 0 | 0 | Normal | 1.1392 | 0
2026-09-14 17:00 | 2026-09-14 | COOLING | 32.45 | 25 | 25.62 | 29.99 | 4.37 | 114.7 | 77.8 | 90.4 | 4.59 | 24.82 | 45.03 | 138.82 | 176.02 | 38.32 | 3.69 | 30.17 | 33.7 | 85 | 4220.4 | 57.89 | 2 | 0 | Normal | 3.1933 | 0.0833
2026-09-14 17:05 | 2026-09-14 | COOLING | 31.78 | 25 | 24.9 | 29.11 | 4.21 | 119.5 | 78.9 | 90.3 | 4.66 | 25.28 | 45.22 | 141.52 | 178.95 | 38.55 | 3.74 | 29.32 | 46.4 | 81 | 4223.6 | 57.98 | 2 | 0 | Normal | 3.2125 | 0.0833
2026-09-14 17:10 | 2026-09-14 | COOLING | 31.8 | 25 | 25.92 | 30.08 | 4.16 | 116.7 | 75 | 88 | 4.79 | 24.79 | 43.76 | 142.34 | 180.39 | 39.2 | 3.7 | 29.65 | 37.3 | 77 | 4226.8 | 58.06 | 2 | 0 | Normal | 3.2667 | 0.0833
2026-09-14 17:15 | 2026-09-14 | COOLING | 31.59 | 25 | 24.49 | 28.82 | 4.33 | 119.3 | 79.1 | 90.2 | 4.59 | 24.38 | 46.56 | 136.36 | 172.84 | 37.57 | 3.7 | 28.44 | 40.8 | 85 | 4230 | 58.14 | 2 | 0 | Normal | 3.1308 | 0.0833
2026-09-14 17:20 | 2026-09-14 | COOLING | 31.92 | 25 | 25.04 | 29.37 | 4.33 | 115 | 78.7 | 90.3 | 4.72 | 25.39 | 44.8 | 145.17 | 183.64 | 39.63 | 3.73 | 29.31 | 41.9 | 83 | 4233.3 | 58.23 | 2 | 0 | Normal | 3.3025 | 0.0833
2026-09-14 17:25 | 2026-09-14 | COOLING | 31.1 | 25 | 25.56 | 29.93 | 4.37 | 118.4 | 80.1 | 90.2 | 4.66 | 25.28 | 46.52 | 139.66 | 177.64 | 39.12 | 3.64 | 29.09 | 42 | 80 | 4236.5 | 58.31 | 2 | 0 | Normal | 3.26 | 0.0833
2026-09-14 17:30 | 2026-09-14 | COOLING | 31.59 | 25 | 25.4 | 29.62 | 4.22 | 119.9 | 82.5 | 92.2 | 4.7 | 25.61 | 45.53 | 131.44 | 167.58 | 37.22 | 3.6 | 29.94 | 39.9 | 86 | 4239.6 | 58.39 | 2 | 0 | Normal | 3.1017 | 0.0833
2026-09-14 17:35 | 2026-09-14 | COOLING | 32.22 | 25 | 26.02 | 30.29 | 4.27 | 120.3 | 80.4 | 91.7 | 4.37 | 25.14 | 46.17 | 132.26 | 168.23 | 37.05 | 3.64 | 29.74 | 39.3 | 82 | 4242.7 | 58.48 | 2 | 0 | Normal | 3.0875 | 0.0833
2026-09-14 17:40 | 2026-09-14 | COOLING | 31.45 | 25 | 25.03 | 29.35 | 4.32 | 116.7 | 77.4 | 89 | 4.7 | 25.38 | 45.42 | 137.7 | 174.03 | 37.42 | 3.75 | 29.44 | 40.7 | 80 | 4245.8 | 58.56 | 2 | 0 | Normal | 3.1183 | 0.0833
2026-09-14 17:45 | 2026-09-14 | COOLING | 31.43 | 25 | 25.44 | 29.84 | 4.4 | 116.2 | 78.5 | 89.6 | 4.6 | 24.94 | 45.94 | 148.12 | 187 | 40.05 | 3.77 | 29.71 | 40.2 | 83 | 4249.2 | 58.64 | 2 | 0 | Normal | 3.3375 | 0.0833
2026-09-14 17:50 | 2026-09-14 | COOLING | 31.26 | 25 | 25.77 | 29.84 | 4.07 | 121.5 | 76.7 | 88.3 | 4.82 | 25.19 | 44.54 | 133.96 | 169.53 | 36.63 | 3.73 | 29.29 | 39.8 | 86 | 4252.2 | 58.73 | 2 | 0 | Normal | 3.0525 | 0.0833
2026-09-14 17:55 | 2026-09-14 | COOLING | 30.96 | 25 | 24.9 | 29.27 | 4.37 | 116.8 | 84.3 | 92.5 | 4.71 | 24.81 | 45.97 | 144.14 | 182.34 | 39.35 | 3.73 | 28.64 | 36.3 | 83 | 4255.5 | 58.81 | 2 | 0 | Normal | 3.2792 | 0.0833
2026-09-14 18:00 | 2026-09-14 | COOLING | 30.93 | 25 | 25.98 | 30.2 | 4.22 | 117.8 | 76.8 | 88 | 4.28 | 25.55 | 44.74 | 130.95 | 165.36 | 35.44 | 3.77 | 30.08 | 42.5 | 79 | 4258.5 | 58.89 | 2 | 0 | Normal | 2.9533 | 0.0833
2026-09-14 18:05 | 2026-09-14 | COOLING | 30.28 | 25 | 24.97 | 29.27 | 4.3 | 113.4 | 72.7 | 84.8 | 5.08 | 24.19 | 43.84 | 139.45 | 176.26 | 37.91 | 3.75 | 28.23 | 38.4 | 87 | 4261.6 | 58.98 | 2 | 0 | Normal | 3.1592 | 0.0833
2026-09-14 18:10 | 2026-09-14 | COOLING | 31.25 | 25 | 25.84 | 30.14 | 4.3 | 119 | 77.5 | 88.8 | 4.64 | 25.24 | 46.04 | 138.02 | 174.16 | 37.23 | 3.78 | 29.85 | 40.5 | 86 | 4264.7 | 59.06 | 2 | 0 | Normal | 3.1025 | 0.0833
2026-09-14 18:15 | 2026-09-14 | COOLING | 30.31 | 25 | 26.11 | 30.62 | 4.51 | 112.2 | 75.3 | 86.3 | 4.39 | 24.78 | 45.56 | 131.16 | 165.2 | 35.06 | 3.81 | 30.14 | 36.6 | 80 | 4267.7 | 59.14 | 2 | 0 | Normal | 2.9217 | 0.0833
2026-09-14 18:20 | 2026-09-14 | COOLING | 30.93 | 25 | 24.36 | 28.51 | 4.15 | 118.8 | 78.5 | 89 | 4.78 | 25.17 | 44.4 | 131.77 | 166.3 | 35.57 | 3.78 | 28.24 | 39.7 | 83 | 4270.6 | 59.23 | 2 | 0 | Normal | 2.9642 | 0.0833
2026-09-14 18:25 | 2026-09-14 | COOLING | 30.97 | 25 | 25.87 | 30.28 | 4.41 | 117.9 | 79.2 | 89.5 | 4.39 | 25.48 | 46.83 | 137.27 | 173.28 | 37.1 | 3.77 | 30.51 | 40.4 | 83 | 4273.7 | 59.31 | 2 | 0 | Normal | 3.0917 | 0.0833
2026-09-14 18:30 | 2026-09-14 | COOLING | 29.57 | 25 | 25.65 | 29.81 | 4.16 | 120.2 | 81.9 | 89.4 | 4.8 | 24.64 | 45 | 125.62 | 157.82 | 33.16 | 3.86 | 29.71 | 39.3 | 82 | 4276.5 | 59.39 | 2 | 0 | Normal | 2.7633 | 0.0833
2026-09-14 18:35 | 2026-09-14 | COOLING | 30.53 | 25 | 25.74 | 30.04 | 4.3 | 119.9 | 77.4 | 87.9 | 4.54 | 24.5 | 46.38 | 134.34 | 169.42 | 36.14 | 3.79 | 28.8 | 34.4 | 81 | 4279.5 | 59.48 | 2 | 0 | Normal | 3.0117 | 0.0833
2026-09-14 18:40 | 2026-09-14 | COOLING | 30.1 | 25 | 26.35 | 30.58 | 4.23 | 118.6 | 76.2 | 86.6 | 4.23 | 23.49 | 45.12 | 126.02 | 158.22 | 33.17 | 3.87 | 29.76 | 37 | 80 | 4282.2 | 59.56 | 2 | 0 | Normal | 2.7642 | 0.0833
2026-09-14 18:45 | 2026-09-14 | COOLING | 30.26 | 25 | 24.88 | 26.43 | 1.55 | 118.5 | 37.5 | 57.2 | 4.9 | 22.38 | 16.56 | 75.55 | 94.26 | 19.27 | 4 | 28.94 | 48.3 | 77 | 4283.9 | 59.64 | 2 | 0 | Normal | 1.6058 | 0.0833
2026-09-14 18:50 | 2026-09-14 | IDLE | 29.89 | 25 | 28.41 | 28.93 | 0.52 | 119.4 | 0 | 0 |  |  | 5.61 | 0 | 0 | 12.5 |  | 31.76 | 52.4 | 81 | 4284.9 | 59.64 | 0 | 0 | Normal | 1.0417 | 0
2026-09-14 18:55 | 2026-09-14 | IDLE | 29.26 | 25 | 28.34 | 28.92 | 0.58 | 121.7 | 0 | 0 |  |  | 6.39 | 0 | 0 | 10.03 |  | 31.28 | 41.9 | 86 | 4285.7 | 59.64 | 0 | 0 | Normal | 0.8358 | 0
2026-09-14 19:00 | 2026-09-14 | IDLE | 30.02 | 25 | 28.32 | 28.87 | 0.55 | 121.4 | 0 | 0 |  |  | 6.04 | 0 | 0 | 10.83 |  | 31.9 | 44.5 | 82 | 4286.6 | 59.64 | 0 | 0 | Normal | 0.9025 | 0
2026-09-14 19:05 | 2026-09-14 | IDLE | 29.21 | 25 | 28.25 | 28.77 | 0.52 | 120.8 | 0 | 0 |  |  | 5.64 | 0 | 0 | 12.38 |  | 31.27 | 43.3 | 84 | 4287.7 | 59.64 | 0 | 0 | Normal | 1.0317 | 0
2026-09-14 19:10 | 2026-09-14 | IDLE | 29.56 | 25 | 28.22 | 28.75 | 0.53 | 119.2 | 0 | 0 |  |  | 5.72 | 0 | 0 | 9.89 |  | 31.3 | 43.9 | 86 | 4288.5 | 59.64 | 0 | 0 | Normal | 0.8242 | 0
2026-09-14 19:15 | 2026-09-14 | IDLE | 29.92 | 25 | 28.21 | 28.7 | 0.49 | 121.4 | 0 | 0 |  |  | 5.31 | 0 | 0 | 12.79 |  | 32.38 | 54.2 | 78 | 4289.6 | 59.64 | 0 | 0 | Normal | 1.0658 | 0
2026-09-14 19:20 | 2026-09-14 | IDLE | 29.36 | 25 | 28.17 | 28.67 | 0.5 | 121.4 | 0 | 0 |  |  | 5.46 | 0 | 0 | 12.51 |  | 32.59 | 41.1 | 82 | 4290.6 | 59.64 | 0 | 0 | Normal | 1.0425 | 0
2026-09-14 19:25 | 2026-09-14 | IDLE | 28.82 | 25 | 28.1 | 28.54 | 0.44 | 121.2 | 0 | 0 |  |  | 4.78 | 0 | 0 | 11.03 |  | 31.61 | 51.6 | 81 | 4291.5 | 59.64 | 0 | 0 | Normal | 0.9192 | 0
2026-09-14 19:30 | 2026-09-14 | IDLE | 28.95 | 25 | 28.06 | 28.61 | 0.55 | 116.1 | 0 | 0 |  |  | 5.76 | 0 | 0 | 10.32 |  | 30.96 | 45.3 | 82 | 4292.4 | 59.64 | 0 | 0 | Normal | 0.86 | 0
2026-09-14 19:35 | 2026-09-14 | IDLE | 29.22 | 25 | 28.03 | 28.51 | 0.48 | 115.9 | 0 | 0 |  |  | 5.04 | 0 | 0 | 11.53 |  | 31.72 | 47.7 | 84 | 4293.3 | 59.64 | 0 | 0 | Normal | 0.9608 | 0
2026-09-14 19:40 | 2026-09-14 | IDLE | 28.79 | 25 | 27.98 | 28.51 | 0.53 | 120.1 | 0 | 0 |  |  | 5.68 | 0 | 0 | 9.92 |  | 30.84 | 47.1 | 84 | 4294.2 | 59.64 | 0 | 0 | Normal | 0.8267 | 0
2026-09-14 19:45 | 2026-09-14 | IDLE | 28.21 | 25 | 27.91 | 28.36 | 0.45 | 117.6 | 0 | 0 |  |  | 4.74 | 0 | 0 | 10.66 |  | 30.35 | 45.1 | 76 | 4295.1 | 59.64 | 0 | 0 | Normal | 0.8883 | 0
2026-09-14 19:50 | 2026-09-14 | IDLE | 28.31 | 25 | 27.85 | 28.27 | 0.42 | 121.9 | 0 | 0 |  |  | 4.6 | 0 | 0 | 8.62 |  | 32.6 | 55.1 | 80 | 4295.8 | 59.64 | 0 | 0 | Normal | 0.7183 | 0
2026-09-14 19:55 | 2026-09-14 | IDLE | 29.07 | 25 | 27.85 | 28.34 | 0.49 | 119.3 | 0 | 0 |  |  | 5.24 | 0 | 0 | 12.79 |  | 31.1 | 48.3 | 81 | 4296.8 | 59.64 | 0 | 0 | Normal | 1.0658 | 0
2026-09-14 20:00 | 2026-09-14 | IDLE | 28.14 | 25 | 27.79 | 33.52 | 5.73 | 0 | 0 | 0 |  |  | 4.29 | 0 | 0 | 10.2 |  | 30.58 | 56.3 | 87 | 4297.7 | 59.64 | 0 | 0 | Normal | 0.85 | 0
2026-09-14 20:05 | 2026-09-14 | IDLE | 27.62 | 25 | 27.71 | 28.2 | 0.49 | 112.5 | 0 | 0 |  |  | 4.92 | 0 | 0 | 8.3 |  | 31.48 | 41.8 | 82 | 4298.4 | 59.64 | 0 | 0 | Normal | 0.6917 | 0
2026-09-14 20:10 | 2026-09-14 | IDLE | 27.88 | 25 | 27.65 | 28.1 | 0.45 | 118.6 | 0 | 0 |  |  | 4.8 | 0 | 0 | 10.29 |  | 30.73 | 40.6 | 78 | 4299.2 | 59.64 | 0 | 0 | Normal | 0.8575 | 0
2026-09-14 20:15 | 2026-09-14 | IDLE | 27.86 | 25 | 27.61 | 28.07 | 0.46 | 112.6 | 0 | 0 |  |  | 4.65 | 0 | 0 | 10.12 |  | 30.83 | 40.6 | 84 | 4300.1 | 59.64 | 0 | 0 | Normal | 0.8433 | 0
2026-09-14 20:20 | 2026-09-14 | IDLE | 28.19 | 25 | 27.59 | 28.05 | 0.46 | 113.8 | 0 | 0 |  |  | 4.66 | 0 | 0 | 8.87 |  | 30.21 | 44.8 | 80 | 4300.8 | 59.64 | 0 | 0 | Normal | 0.7392 | 0
2026-09-14 20:25 | 2026-09-14 | IDLE | 27.83 | 25 | 27.55 | 27.98 | 0.43 | 122.8 | 0 | 0 |  |  | 4.74 | 0 | 0 | 7.42 |  | 30.06 | 43.1 | 79 | 4301.4 | 59.64 | 0 | 0 | Normal | 0.6183 | 0
2026-09-14 20:30 | 2026-09-14 | IDLE | 27.14 | 25 | 27.47 | 32.46 | 4.99 | 0 | 0 | 0 |  |  | 3.75 | 0 | 0 | 6.24 |  | 30.97 | 52.3 | 80 | 4302 | 59.64 | 0 | 0 | Normal | 0.52 | 0
2026-09-14 20:35 | 2026-09-14 | IDLE | 26.8 | 25 | 27.39 | 27.84 | 0.45 | 114.5 | 0 | 0 |  |  | 4.59 | 0 | 0 | 6.47 |  | 30.32 | 55.6 | 77 | 4302.5 | 59.64 | 0 | 0 | Normal | 0.5392 | 0
2026-09-14 20:40 | 2026-09-14 | IDLE | 27.11 | 25 | 27.34 | 32.64 | 5.3 | 0 | 0 | 0 |  |  | 3.97 | 0 | 0 | 7.48 |  | 31.71 | 46.5 | 80 | 4303.1 | 59.64 | 0 | 0 | Normal | 0.6233 | 0
2026-09-14 20:45 | 2026-09-14 | IDLE | 27.29 | 25 | 27.31 | 33.27 | 5.96 | 0 | 0 | 0 |  |  | 4.47 | 0 | 0 | 7.89 |  | 30.22 | 54.8 | 78 | 4303.8 | 59.64 | 0 | 0 | Normal | 0.6575 | 0
2026-09-14 20:50 | 2026-09-14 | IDLE | 26.2 | 25 | 27.21 | 31.86 | 4.65 | 0 | 0 | 0 |  |  | 3.5 | 0 | 0 | 9.36 |  | 30.12 | 51.5 | 78 | 4304.6 | 59.64 | 0 | 0 | Normal | 0.78 | 0
2026-09-14 20:55 | 2026-09-14 | IDLE | 26.97 | 25 | 27.18 | 27.63 | 0.45 | 119.6 | 0 | 0 |  |  | 4.86 | 0 | 0 | 7.57 |  | 30.78 | 48 | 80 | 4305.2 | 59.64 | 0 | 0 | Normal | 0.6308 | 0
2026-09-14 21:00 | 2026-09-14 | IDLE | 26.49 | 25 | 27.12 | 32.89 | 5.77 | 0 | 0 | 0 |  |  | 4.32 | 0 | 0 | 7.09 |  | 30.61 | 52.7 | 88 | 4305.8 | 59.64 | 0 | 0 | Normal | 0.5908 | 0
2026-09-14 21:05 | 2026-09-14 | IDLE | 26.95 | 25 | 27.1 | 32.85 | 5.75 | 0 | 0 | 0 |  |  | 4.32 | 0 | 0 | 6.86 |  | 31.15 | 41.5 | 80 | 4306.3 | 59.64 | 0 | 0 | Normal | 0.5717 | 0
2026-09-14 21:10 | 2026-09-14 | IDLE | 25.92 | 25 | 27.02 | 31.89 | 4.87 | 0 | 0 | 0 |  |  | 3.65 | 0 | 0 | 8.02 |  | 30.02 | 49.3 | 87 | 4307 | 59.64 | 0 | 0 | Normal | 0.6683 | 0
2026-09-14 21:15 | 2026-09-14 | IDLE | 26.3 | 25 | 26.98 | 32.06 | 5.08 | 0 | 0 | 0 |  |  | 3.81 | 0 | 0 | 4.93 |  | 30.29 | 46.9 | 78 | 4307.4 | 59.64 | 0 | 0 | Normal | 0.4108 | 0
2026-09-14 21:20 | 2026-09-14 | IDLE | 25.74 | 25 | 26.9 | 32.06 | 5.16 | 0 | 0 | 0 |  |  | 3.87 | 0 | 0 | 6.57 |  | 29.78 | 50.2 | 83 | 4308 | 59.64 | 0 | 0 | Normal | 0.5475 | 0
2026-09-14 21:25 | 2026-09-14 | IDLE | 25.57 | 25 | 26.83 | 31.12 | 4.29 | 0 | 0 | 0 |  |  | 3.22 | 0 | 0 | 6.15 |  | 30.59 | 53.3 | 84 | 4308.5 | 59.64 | 0 | 0 | Normal | 0.5125 | 0
2026-09-14 21:30 | 2026-09-14 | IDLE | 26.18 | 25 | 26.81 | 31.94 | 5.13 | 0 | 0 | 0 |  |  | 3.85 | 0 | 0 | 6.37 |  | 30.18 | 44.8 | 80 | 4309 | 59.64 | 0 | 0 | Normal | 0.5308 | 0
2026-09-14 21:35 | 2026-09-14 | IDLE | 25.04 | 25 | 26.72 | 30.58 | 3.86 | 0 | 0 | 0 |  |  | 2.9 | 0 | 0 | 6.32 |  | 29.69 | 46.9 | 76 | 4309.5 | 59.64 | 0 | 0 | Normal | 0.5267 | 0
2026-09-14 21:40 | 2026-09-14 | IDLE | 25.96 | 25 | 26.7 | 30.52 | 3.82 | 0 | 0 | 0 |  |  | 2.86 | 0 | 0 | 5.56 |  | 31.16 | 41.1 | 83 | 4310 | 59.64 | 0 | 0 | Normal | 0.4633 | 0
2026-09-14 21:45 | 2026-09-14 | IDLE | 25.42 | 25 | 26.65 | 31.26 | 4.61 | 0 | 0 | 0 |  |  | 3.46 | 0 | 0 | 4.94 |  | 29.25 | 44.4 | 80 | 4310.4 | 59.64 | 0 | 0 | Normal | 0.4117 | 0
2026-09-14 21:50 | 2026-09-14 | IDLE | 24.79 | 25 | 26.57 | 30.73 | 4.16 | 0 | 0 | 0 |  |  | 3.12 | 0 | 0 | 7.54 |  | 29.24 | 40.6 | 77 | 4311 | 59.64 | 0 | 0 | Normal | 0.6283 | 0
2026-09-14 21:55 | 2026-09-14 | IDLE | 24.63 | 25 | 26.49 | 30.29 | 3.8 | 0 | 0 | 0 |  |  | 2.85 | 0 | 0 | 7.93 |  | 29.69 | 46.7 | 80 | 4311.7 | 59.64 | 0 | 0 | Normal | 0.6608 | 0
2026-09-14 22:00 | 2026-09-14 | IDLE | 25.55 | 25 | 26.48 | 30.57 | 4.09 | 0 | 0 | 0 |  |  | 3.08 | 0 | 0 | 7.08 |  | 29.68 | 48.9 | 84 | 4312.3 | 59.64 | 0 | 0 | Normal | 0.59 | 0
2026-09-14 22:05 | 2026-09-14 | IDLE | 24.61 | 25 | 26.42 | 31.15 | 4.73 | 0 | 0 | 0 |  |  | 3.56 | 0 | 0 | 7.82 |  | 29.23 | 43.6 | 74 | 4313 | 59.64 | 0 | 0 | Normal | 0.6517 | 0
2026-09-14 22:10 | 2026-09-14 | IDLE | 24.73 | 25 | 26.37 | 30.02 | 3.65 | 0 | 0 | 0 |  |  | 2.73 | 0 | 0 | 6.47 |  | 28.99 | 51.8 | 75 | 4313.5 | 59.64 | 0 | 0 | Normal | 0.5392 | 0
2026-09-14 22:15 | 2026-09-14 | IDLE | 24.02 | 25 | 26.28 | 31.1 | 4.82 | 0 | 0 | 0 |  |  | 3.62 | 0 | 0 | 3.49 |  | 29.49 | 43.5 | 84 | 4313.8 | 59.64 | 0 | 0 | Normal | 0.2908 | 0
2026-09-14 22:20 | 2026-09-14 | IDLE | 24.44 | 25 | 26.24 | 30.36 | 4.12 | 0 | 0 | 0 |  |  | 3.09 | 0 | 0 | 5.02 |  | 29.17 | 49.1 | 82 | 4314.2 | 59.64 | 0 | 0 | Normal | 0.4183 | 0
2026-09-14 22:25 | 2026-09-14 | IDLE | 24.75 | 25 | 26.22 | 30.9 | 4.68 | 0 | 0 | 0 |  |  | 3.51 | 0 | 0 | 6.86 |  | 29.68 | 40.8 | 80 | 4314.8 | 59.64 | 0 | 0 | Normal | 0.5717 | 0
2026-09-14 22:30 | 2026-09-14 | IDLE | 23.66 | 25 | 26.13 | 30.76 | 4.63 | 0 | 0 | 0 |  |  | 3.48 | 0 | 0 | 3.38 |  | 28.41 | 51 | 80 | 4315.1 | 59.64 | 0 | 0 | Normal | 0.2817 | 0
2026-09-14 22:35 | 2026-09-14 | IDLE | 24.53 | 25 | 26.11 | 30.22 | 4.11 | 0 | 0 | 0 |  |  | 3.09 | 0 | 0 | 6.43 |  | 28.12 | 48.8 | 80 | 4315.6 | 59.64 | 0 | 0 | Normal | 0.5358 | 0
2026-09-14 22:40 | 2026-09-14 | IDLE | 23.59 | 25 | 26.04 | 29.41 | 3.37 | 0 | 0 | 0 |  |  | 2.54 | 0 | 0 | 6.67 |  | 28.69 | 50.8 | 82 | 4316.1 | 59.64 | 0 | 0 | Normal | 0.5558 | 0
2026-09-14 22:45 | 2026-09-14 | IDLE | 23.45 | 25 | 25.97 | 29.83 | 3.86 | 0 | 0 | 0 |  |  | 2.9 | 0 | 0 | 6.63 |  | 29.29 | 47.7 | 81 | 4316.7 | 59.64 | 0 | 0 | Normal | 0.5525 | 0
2026-09-14 22:50 | 2026-09-14 | IDLE | 23.48 | 25 | 25.92 | 30.53 | 4.61 | 0 | 0 | 0 |  |  | 3.46 | 0 | 0 | 4.94 |  | 28.85 | 46.1 | 75 | 4317.1 | 59.64 | 0 | 0 | Normal | 0.4117 | 0
2026-09-14 22:55 | 2026-09-14 | IDLE | 22.41 | 25 | 25.8 | 30.03 | 4.23 | 0 | 0 | 0 |  |  | 3.18 | 0 | 0 | 5.82 |  | 28.48 | 51.8 | 76 | 4317.6 | 59.64 | 0 | 0 | Normal | 0.485 | 0
2026-09-14 23:00 | 2026-09-14 | IDLE | 22.49 | 25 | 25.71 | 29.31 | 3.6 | 0 | 0 | 0 |  |  | 2.7 | 0 | 0 | 5.84 |  | 29.46 | 48.3 | 77 | 4318.1 | 59.64 | 0 | 0 | Normal | 0.4867 | 0
2026-09-14 23:05 | 2026-09-14 | IDLE | 22.97 | 25 | 25.66 | 29.68 | 4.02 | 0 | 0 | 0 |  |  | 3.01 | 0 | 0 | 6.55 |  | 28.47 | 51.7 | 79 | 4318.6 | 59.64 | 0 | 0 | Normal | 0.5458 | 0
2026-09-14 23:10 | 2026-09-14 | IDLE | 22.83 | 25 | 25.61 | 30.64 | 5.03 | 0 | 0 | 0 |  |  | 3.78 | 0 | 0 | 5.93 |  | 28.15 | 51.7 | 83 | 4319.1 | 59.64 | 0 | 0 | Normal | 0.4942 | 0
2026-09-14 23:15 | 2026-09-14 | IDLE | 22.27 | 25 | 25.54 | 29.54 | 4 | 0 | 0 | 0 |  |  | 3 | 0 | 0 | 4.13 |  | 28.46 | 46.8 | 80 | 4319.5 | 59.64 | 0 | 0 | Normal | 0.3442 | 0
2026-09-14 23:20 | 2026-09-14 | IDLE | 23 | 25 | 25.52 | 29.32 | 3.8 | 0 | 0 | 0 |  |  | 2.85 | 0 | 0 | 9.16 |  | 28.71 | 47.7 | 80 | 4320.2 | 59.64 | 0 | 0 | Normal | 0.7633 | 0
2026-09-14 23:25 | 2026-09-14 | IDLE | 22.37 | 25 | 25.46 | 29.94 | 4.48 | 0 | 0 | 0 |  |  | 3.36 | 0 | 0 | 6.66 |  | 30.13 | 52 | 80 | 4320.8 | 59.64 | 0 | 0 | Normal | 0.555 | 0
2026-09-14 23:30 | 2026-09-14 | IDLE | 22.76 | 25 | 25.44 | 30.45 | 5.01 | 0 | 0 | 0 |  |  | 3.75 | 0 | 0 | 5.98 |  | 29.27 | 43.7 | 85 | 4321.3 | 59.64 | 0 | 0 | Normal | 0.4983 | 0
2026-09-14 23:35 | 2026-09-14 | IDLE | 22.76 | 25 | 25.42 | 30.23 | 4.81 | 0 | 0 | 0 |  |  | 3.62 | 0 | 0 | 5.61 |  | 28.05 | 51.6 | 80 | 4321.7 | 59.64 | 0 | 0 | Normal | 0.4675 | 0
2026-09-14 23:40 | 2026-09-14 | IDLE | 23.23 | 25 | 25.43 | 29.57 | 4.14 | 0 | 0 | 0 |  |  | 3.1 | 0 | 0 | 7.18 |  | 29 | 44 | 88 | 4322.3 | 59.64 | 0 | 0 | Normal | 0.5983 | 0
2026-09-14 23:45 | 2026-09-14 | IDLE | 21.97 | 25 | 25.36 | 29.08 | 3.72 | 0 | 0 | 0 |  |  | 2.79 | 0 | 0 | 6.52 |  | 28.89 | 44.8 | 80 | 4322.9 | 59.64 | 0 | 0 | Normal | 0.5433 | 0
2026-09-14 23:50 | 2026-09-14 | IDLE | 22.25 | 25 | 25.32 | 30.39 | 5.07 | 0 | 0 | 0 |  |  | 3.8 | 0 | 0 | 6.78 |  | 28.15 | 39.9 | 82 | 4323.5 | 59.64 | 0 | 0 | Normal | 0.565 | 0
2026-09-14 23:55 | 2026-09-14 | IDLE | 21.81 | 25 | 25.26 | 28.68 | 3.42 | 0 | 0 | 0 |  |  | 2.56 | 0 | 0 | 4.42 |  | 28.4 | 52.7 | 82 | 4323.8 | 59.64 | 0 | 0 | Normal | 0.3683 | 0
2026-09-15 | 2026-09-15 | IDLE | 21.85 | 25 | 25.2 | 28.78 | 3.58 | 0 | 0 | 0 |  |  | 2.68 | 0 | 0 | 6.43 |  | 28.53 | 48.2 | 77 | 4324.4 | 59.64 | 0 | 0 | Normal | 0.5358 | 0
2026-09-15 00:05 | 2026-09-15 | IDLE | 21.79 | 25 | 25.16 | 28.17 | 3.01 | 0 | 0 | 0 |  |  | 2.25 | 0 | 0 | 6.13 |  | 28.29 | 45.1 | 70 | 4324.9 | 59.64 | 0 | 0 | Normal | 0.5108 | 0
2026-09-15 00:10 | 2026-09-15 | IDLE | 21.8 | 25 | 25.12 | 29.91 | 4.79 | 0 | 0 | 0 |  |  | 3.6 | 0 | 0 | 6.29 |  | 27.92 | 46.7 | 69 | 4325.4 | 59.64 | 0 | 0 | Normal | 0.5242 | 0
2026-09-15 00:15 | 2026-09-15 | FREE_COOLING | 20.91 | 25 | 22.79 | 23.05 | 0.26 | 119.2 | 0 | 39.7 |  |  | 2.85 | 2.56 | 2.56 | 8.34 |  | 24.72 | 52.5 | 69 | 4326.1 | 59.64 | 1 | 0 | Normal | 0.695 | 0
2026-09-15 00:20 | 2026-09-15 | IDLE | 21.78 | 25 | 25.02 | 29.35 | 4.33 | 0 | 0 | 0 |  |  | 3.24 | 0 | 0 | 6.84 |  | 28.41 | 42.6 | 71 | 4326.7 | 59.64 | 0 | 0 | Normal | 0.57 | 0
2026-09-15 00:25 | 2026-09-15 | FREE_COOLING | 21.24 | 25 | 22.39 | 22.76 | 0.37 | 113.1 | 0 | 47.7 |  |  | 3.76 | 3.39 | 3.39 | 8.16 |  | 25.95 | 49.3 | 75 | 4327.3 | 59.64 | 1 | 0 | Normal | 0.68 | 0
2026-09-15 00:30 | 2026-09-15 | COOLING | 21.97 | 25 | 25.76 | 28.9 | 3.14 | 119.8 | 60.2 | 72.1 | 4.72 | 21.22 | 33.86 | 103.16 | 126.8 | 24.35 | 4.32 | 28.87 | 37.6 | 70 | 4329.4 | 59.73 | 2 | 0 | Normal | 2.0292 | 0.0833
2026-09-15 00:35 | 2026-09-15 | COOLING | 20.74 | 25 | 25.91 | 29.02 | 3.11 | 118 | 57.4 | 70.4 | 4.46 | 22.05 | 32.94 | 112.16 | 136.88 | 25.46 | 4.5 | 28.92 | 40.9 | 72 | 4331.5 | 59.81 | 2 | 0 | Normal | 2.1217 | 0.0833
2026-09-15 00:40 | 2026-09-15 | COOLING | 20.83 | 25 | 25.36 | 28.37 | 3.01 | 121.7 | 58.4 | 71 | 4.3 | 21.11 | 32.97 | 109.82 | 134.6 | 25.52 | 4.39 | 28.71 | 40.8 | 72 | 4333.6 | 59.89 | 2 | 0 | Normal | 2.1267 | 0.0833
2026-09-15 00:45 | 2026-09-15 | COOLING | 21.35 | 25 | 25.46 | 28.63 | 3.17 | 115.5 | 55.3 | 69.2 | 4.17 | 22.09 | 32.91 | 115.06 | 140.67 | 26.37 | 4.45 | 28.15 | 42.9 | 75 | 4335.8 | 59.98 | 2 | 0 | Normal | 2.1975 | 0.0833
2026-09-15 00:50 | 2026-09-15 | COOLING | 21.23 | 25 | 25.73 | 28.92 | 3.19 | 117.2 | 56.8 | 70.1 | 4.75 | 20.65 | 33.58 | 103.84 | 127.16 | 24.01 | 4.41 | 27.64 | 39.7 | 78 | 4337.8 | 60.06 | 2 | 0 | Normal | 2.0008 | 0.0833
2026-09-15 00:55 | 2026-09-15 | COOLING | 20.9 | 25 | 25.4 | 28.5 | 3.1 | 120.1 | 58.8 | 71.3 | 4.65 | 21.79 | 33.54 | 95 | 116.5 | 22.16 | 4.38 | 29.37 | 41.1 | 73 | 4339.7 | 60.14 | 2 | 0 | Normal | 1.8467 | 0.0833
2026-09-15 01:00 | 2026-09-15 | COOLING | 20.78 | 25 | 25.57 | 28.78 | 3.21 | 117.5 | 55.1 | 69.1 | 4.94 | 20.11 | 33.94 | 104.28 | 127.57 | 23.99 | 4.44 | 28.65 | 42.3 | 76 | 4341.7 | 60.23 | 2 | 0 | Normal | 1.9992 | 0.0833
2026-09-15 01:05 | 2026-09-15 | COOLING | 20.72 | 25 | 25 | 28.25 | 3.25 | 118.1 | 62.9 | 73.7 | 4.55 | 21.36 | 34.53 | 111.62 | 136.76 | 25.89 | 4.4 | 28.45 | 42 | 68 | 4343.8 | 60.31 | 2 | 0 | Normal | 2.1575 | 0.0833
2026-09-15 01:10 | 2026-09-15 | COOLING | 21.66 | 25 | 25.34 | 28.5 | 3.16 | 120.8 | 57.9 | 70.7 | 4.63 | 21.59 | 34.41 | 111.78 | 137.56 | 26.56 | 4.29 | 28.7 | 42.1 | 69 | 4346 | 60.39 | 2 | 0 | Normal | 2.2133 | 0.0833
2026-09-15 01:15 | 2026-09-15 | COOLING | 20.47 | 25 | 25.92 | 29.05 | 3.13 | 119.4 | 56.4 | 69.9 | 4.74 | 21.26 | 33.69 | 104.44 | 127.96 | 24.23 | 4.4 | 28.55 | 41.1 | 76 | 4348.1 | 60.48 | 2 | 0 | Normal | 2.0192 | 0.0833
2026-09-15 01:20 | 2026-09-15 | COOLING | 20.63 | 25 | 26 | 29.18 | 3.18 | 117.4 | 57.8 | 70.7 | 4.49 | 21.09 | 33.58 | 107.27 | 131.08 | 24.53 | 4.46 | 29.14 | 44 | 71 | 4350.1 | 60.56 | 2 | 0 | Normal | 2.0442 | 0.0833
2026-09-15 01:25 | 2026-09-15 | COOLING | 21.35 | 25 | 25.49 | 28.66 | 3.17 | 118.2 | 58.6 | 71.1 | 4.75 | 21.25 | 33.72 | 112.5 | 137.77 | 26.03 | 4.41 | 28.73 | 36.9 | 74 | 4352.3 | 60.64 | 2 | 0 | Normal | 2.1692 | 0.0833
2026-09-15 01:30 | 2026-09-15 | COOLING | 20.95 | 25 | 25.39 | 28.63 | 3.24 | 114.1 | 59.7 | 71.8 | 4.72 | 21.15 | 33.33 | 102.85 | 126.12 | 23.96 | 4.38 | 28.73 | 47.5 | 71 | 4354.3 | 60.73 | 2 | 0 | Normal | 1.9967 | 0.0833
2026-09-15 01:35 | 2026-09-15 | COOLING | 21.43 | 25 | 25.93 | 29.09 | 3.16 | 117.1 | 60.3 | 72.2 | 4.63 | 22 | 33.33 | 106.8 | 131.02 | 24.95 | 4.37 | 29.03 | 47.6 | 74 | 4356.3 | 60.81 | 2 | 0 | Normal | 2.0792 | 0.0833
2026-09-15 01:40 | 2026-09-15 | COOLING | 20.55 | 25 | 25.49 | 28.86 | 3.37 | 114.2 | 60.1 | 72 | 4.88 | 22.12 | 34.59 | 109.95 | 134.79 | 25.59 | 4.39 | 28.04 | 39 | 74 | 4358.5 | 60.89 | 2 | 0 | Normal | 2.1325 | 0.0833
2026-09-15 01:45 | 2026-09-15 | COOLING | 20.26 | 25 | 25.49 | 28.48 | 2.99 | 122.1 | 56.8 | 70.1 | 4.73 | 20.91 | 32.94 | 104.76 | 127.83 | 23.76 | 4.5 | 29.2 | 35.3 | 70 | 4360.5 | 60.98 | 2 | 0 | Normal | 1.98 | 0.0833
2026-09-15 01:50 | 2026-09-15 | COOLING | 20.52 | 25 | 25.45 | 28.42 | 2.97 | 120.5 | 55.8 | 69.5 | 4.85 | 21.35 | 32.26 | 100.57 | 122.56 | 22.65 | 4.53 | 27.88 | 39.7 | 71 | 4362.3 | 61.06 | 2 | 0 | Normal | 1.8875 | 0.0833
2026-09-15 01:55 | 2026-09-15 | COOLING | 19.6 | 25 | 25.41 | 28.72 | 3.31 | 117.8 | 66.1 | 75.7 | 5.06 | 21.06 | 35.13 | 123.24 | 150.7 | 28.29 | 4.45 | 29.17 | 38.7 | 74 | 4364.7 | 61.14 | 2 | 0 | Normal | 2.3575 | 0.0833
2026-09-15 02:00 | 2026-09-15 | COOLING | 20.13 | 25 | 25.09 | 28.19 | 3.1 | 122 | 60 | 72 | 4.66 | 20.67 | 34.06 | 100.96 | 123.63 | 23.34 | 4.41 | 28.51 | 36.9 | 70 | 4366.6 | 61.23 | 2 | 0 | Normal | 1.945 | 0.0833
2026-09-15 02:05 | 2026-09-15 | COOLING | 19.85 | 25 | 25.22 | 28.41 | 3.19 | 115.5 | 56.2 | 69.7 | 4.74 | 20.36 | 33.18 | 96 | 117.51 | 22.16 | 4.42 | 28.67 | 40.5 | 69 | 4368.5 | 61.31 | 2 | 0 | Normal | 1.8467 | 0.0833
2026-09-15 02:10 | 2026-09-15 | COOLING | 20.35 | 25 | 25.7 | 28.78 | 3.08 | 119.5 | 58.3 | 71 | 4.04 | 21.2 | 33.12 | 105.38 | 128.44 | 23.76 | 4.53 | 28.32 | 34.3 | 73 | 4370.5 | 61.39 | 2 | 0 | Normal | 1.98 | 0.0833
2026-09-15 02:15 | 2026-09-15 | COOLING | 20.51 | 25 | 25.55 | 28.75 | 3.2 | 117.3 | 60.4 | 72.2 | 4.69 | 21.07 | 33.78 | 105.09 | 128.76 | 24.38 | 4.4 | 28.69 | 38.2 | 74 | 4372.5 | 61.48 | 2 | 0 | Normal | 2.0317 | 0.0833
2026-09-15 02:20 | 2026-09-15 | COOLING | 20.55 | 25 | 25.55 | 28.52 | 2.97 | 122.1 | 59.5 | 71.7 | 4.69 | 21.24 | 32.64 | 106.36 | 129.93 | 24.27 | 4.47 | 28.84 | 40.2 | 67 | 4374.5 | 61.56 | 2 | 0 | Normal | 2.0225 | 0.0833
2026-09-15 02:25 | 2026-09-15 | COOLING | 20.38 | 25 | 25.23 | 28.43 | 3.2 | 115.9 | 56 | 69.6 | 4.67 | 20.61 | 33.39 | 100.54 | 122.78 | 22.9 | 4.48 | 28.58 | 40.8 | 71 | 4376.4 | 61.64 | 2 | 0 | Normal | 1.9083 | 0.0833
2026-09-15 02:30 | 2026-09-15 | COOLING | 21.14 | 25 | 25.71 | 28.58 | 2.87 | 120.6 | 56.4 | 69.8 | 4.6 | 21.23 | 31.17 | 101.72 | 124.35 | 23.31 | 4.45 | 29.32 | 41.7 | 73 | 4378.4 | 61.73 | 2 | 0 | Normal | 1.9425 | 0.0833
2026-09-15 02:35 | 2026-09-15 | COOLING | 20.06 | 25 | 26.03 | 29.19 | 3.16 | 117.7 | 56.4 | 69.8 | 4.37 | 21.02 | 33.53 | 112.11 | 136.98 | 25.62 | 4.47 | 29.3 | 32.2 | 74 | 4380.5 | 61.81 | 2 | 0 | Normal | 2.135 | 0.0833
2026-09-15 02:40 | 2026-09-15 | COOLING | 20.25 | 25 | 25.41 | 28.49 | 3.08 | 119.6 | 54.5 | 68.7 | 4.46 | 21.28 | 33.2 | 104.48 | 127.66 | 23.89 | 4.46 | 28.29 | 41.4 | 71 | 4382.5 | 61.89 | 2 | 0 | Normal | 1.9908 | 0.0833
2026-09-15 02:45 | 2026-09-15 | COOLING | 20.07 | 25 | 25.63 | 28.64 | 3.01 | 120.9 | 55.1 | 69.1 | 4.21 | 20.9 | 32.84 | 102.34 | 125.31 | 23.65 | 4.42 | 29.01 | 37.6 | 72 | 4384.5 | 61.98 | 2 | 0 | Normal | 1.9708 | 0.0833
2026-09-15 02:50 | 2026-09-15 | FREE_COOLING | 19.95 | 25 | 22.09 | 22.35 | 0.26 | 124.1 | 0 | 40.6 |  |  | 2.94 | 2.64 | 2.64 | 7.97 |  | 24.6 | 50.3 | 77 | 4385.1 | 61.98 | 1 | 0 | Normal | 0.6642 | 0
2026-09-15 02:55 | 2026-09-15 | FREE_COOLING | 19.9 | 25 | 21.27 | 21.49 | 0.22 | 116.1 | 0 | 39.7 |  |  | 2.39 | 2.14 | 2.14 | 4.9 |  | 24.4 | 46.9 | 72 | 4385.5 | 61.98 | 1 | 0 | Normal | 0.4083 | 0
2026-09-15 03:00 | 2026-09-15 | FREE_COOLING | 20.31 | 25 | 21.57 | 21.91 | 0.34 | 116.5 | 0 | 37.7 |  |  | 3.58 | 3.22 | 3.22 | 4.65 |  | 24.3 | 53.7 | 70 | 4385.9 | 61.98 | 1 | 0 | Normal | 0.3875 | 0
2026-09-15 03:05 | 2026-09-15 | FREE_COOLING | 19.99 | 25 | 21.29 | 21.51 | 0.22 | 119.8 | 0 | 29.4 |  |  | 2.31 | 2.08 | 2.08 | 5.28 |  | 24.42 | 48.2 | 69 | 4386.4 | 61.98 | 1 | 0 | Normal | 0.44 | 0
2026-09-15 03:10 | 2026-09-15 | FREE_COOLING | 19.23 | 25 | 20.23 | 20.5 | 0.27 | 119.3 | 0 | 39.8 |  |  | 2.88 | 2.6 | 2.6 | 6.04 |  | 23.46 | 45.1 | 67 | 4386.9 | 61.98 | 1 | 0 | Normal | 0.5033 | 0
2026-09-15 03:15 | 2026-09-15 | FREE_COOLING | 20.39 | 25 | 21.83 | 22.14 | 0.31 | 112.4 | 0 | 49.3 |  |  | 3.04 | 2.73 | 2.73 | 7.34 |  | 24.72 | 45.6 | 72 | 4387.5 | 61.98 | 1 | 0 | Normal | 0.6117 | 0
2026-09-15 03:20 | 2026-09-15 | FREE_COOLING | 20.66 | 25 | 22.07 | 22.4 | 0.33 | 119.4 | 0 | 33.2 |  |  | 3.56 | 3.2 | 3.2 | 4.08 |  | 24.74 | 45.5 | 67 | 4387.8 | 61.98 | 1 | 0 | Normal | 0.34 | 0
2026-09-15 03:25 | 2026-09-15 | FREE_COOLING | 20.03 | 25 | 21.27 | 21.54 | 0.27 | 115.5 | 0 | 44 |  |  | 2.74 | 2.47 | 2.47 | 5.31 |  | 24.61 | 52.1 | 73 | 4388.3 | 61.98 | 1 | 0 | Normal | 0.4425 | 0
2026-09-15 03:30 | 2026-09-15 | FREE_COOLING | 20.86 | 25 | 22.21 | 22.48 | 0.27 | 120.4 | 0 | 43.7 |  |  | 2.9 | 2.61 | 2.61 | 4.74 |  | 25.97 | 49.9 | 70 | 4388.7 | 61.98 | 1 | 0 | Normal | 0.395 | 0
2026-09-15 03:35 | 2026-09-15 | FREE_COOLING | 20.95 | 25 | 22.4 | 22.74 | 0.34 | 117 | 0 | 34.2 |  |  | 3.54 | 3.18 | 3.18 | 4.14 |  | 26.04 | 46.4 | 71 | 4389 | 61.98 | 1 | 0 | Normal | 0.345 | 0
2026-09-15 03:40 | 2026-09-15 | FREE_COOLING | 19.95 | 25 | 21.99 | 22.24 | 0.25 | 119.8 | 0 | 39.8 |  |  | 2.73 | 2.46 | 2.46 | 4.53 |  | 24.77 | 51.7 | 74 | 4389.4 | 61.98 | 1 | 0 | Normal | 0.3775 | 0
2026-09-15 03:45 | 2026-09-15 | FREE_COOLING | 19.7 | 25 | 20.45 | 20.73 | 0.28 | 110.7 | 0 | 37.6 |  |  | 2.8 | 2.52 | 2.52 | 7.14 |  | 23.31 | 42.3 | 76 | 4390 | 61.98 | 1 | 0 | Normal | 0.595 | 0
2026-09-15 03:50 | 2026-09-15 | FREE_COOLING | 20.7 | 25 | 21.77 | 22.03 | 0.26 | 124.9 | 0 | 40.8 |  |  | 2.96 | 2.67 | 2.67 | 6.3 |  | 25.58 | 41.1 | 66 | 4390.5 | 61.98 | 1 | 0 | Normal | 0.525 | 0
2026-09-15 03:55 | 2026-09-15 | FREE_COOLING | 19.73 | 25 | 21.19 | 21.46 | 0.27 | 116.8 | 0 | 26.1 |  |  | 2.79 | 2.5 | 2.5 | 6.38 |  | 25.09 | 48.9 | 68 | 4391 | 61.98 | 1 | 0 | Normal | 0.5317 | 0
2026-09-15 04:00 | 2026-09-15 | FREE_COOLING | 21.2 | 25 | 22.3 | 22.48 | 0.18 | 120.7 | 0 | 42.5 |  |  | 1.89 | 1.69 | 1.69 | 6.97 |  | 25.13 | 45.1 | 74 | 4391.6 | 61.98 | 1 | 0 | Normal | 0.5808 | 0
2026-09-15 04:05 | 2026-09-15 | FREE_COOLING | 20.41 | 25 | 21.74 | 22.01 | 0.27 | 120.3 | 0 | 39.4 |  |  | 3 | 2.7 | 2.7 | 6.74 |  | 24.53 | 52.2 | 76 | 4392.2 | 61.98 | 1 | 0 | Normal | 0.5617 | 0
2026-09-15 04:10 | 2026-09-15 | FREE_COOLING | 20.3 | 25 | 21.01 | 21.28 | 0.27 | 114.8 | 0 | 28.2 |  |  | 2.72 | 2.44 | 2.44 | 6.74 |  | 24.17 | 46.4 | 71 | 4392.7 | 61.98 | 1 | 0 | Normal | 0.5617 | 0
2026-09-15 04:15 | 2026-09-15 | FREE_COOLING | 20.82 | 25 | 22.4 | 22.69 | 0.29 | 120.5 | 0 | 35.8 |  |  | 3.22 | 2.91 | 2.91 | 8.64 |  | 25.9 | 47.8 | 71 | 4393.5 | 61.98 | 1 | 0 | Normal | 0.72 | 0
2026-09-15 04:20 | 2026-09-15 | FREE_COOLING | 21.25 | 25 | 23.11 | 23.35 | 0.24 | 119.8 | 0 | 38.7 |  |  | 2.64 | 2.37 | 2.37 | 7.05 |  | 25.72 | 45.9 | 69 | 4394.1 | 61.98 | 1 | 0 | Normal | 0.5875 | 0
2026-09-15 04:25 | 2026-09-15 | FREE_COOLING | 21.43 | 25 | 22.4 | 22.71 | 0.31 | 117.5 | 0 | 40.7 |  |  | 3.32 | 2.98 | 2.98 | 2.67 |  | 25.53 | 49.9 | 74 | 4394.3 | 61.98 | 1 | 0 | Normal | 0.2225 | 0
2026-09-15 04:30 | 2026-09-15 | FREE_COOLING | 20.51 | 25 | 21.43 | 21.77 | 0.34 | 116.9 | 0 | 36.3 |  |  | 3.54 | 3.18 | 3.18 | 6.91 |  | 24.2 | 46.8 | 65 | 4394.8 | 61.98 | 1 | 0 | Normal | 0.5758 | 0
2026-09-15 04:35 | 2026-09-15 | FREE_COOLING | 20.24 | 25 | 21.61 | 21.88 | 0.27 | 113.5 | 0 | 43.4 |  |  | 2.8 | 2.52 | 2.52 | 7.43 |  | 24.47 | 50.4 | 75 | 4395.5 | 61.98 | 1 | 0 | Normal | 0.6192 | 0
2026-09-15 04:40 | 2026-09-15 | FREE_COOLING | 20.91 | 25 | 22.84 | 23.11 | 0.27 | 119.7 | 0 | 35.5 |  |  | 2.85 | 2.56 | 2.56 | 6.81 |  | 25.48 | 47.1 | 76 | 4396 | 61.98 | 1 | 0 | Normal | 0.5675 | 0
2026-09-15 04:45 | 2026-09-15 | FREE_COOLING | 20.83 | 25 | 21.9 | 22.2 | 0.3 | 116.9 | 0 | 48 |  |  | 3.16 | 2.85 | 2.85 | 5.41 |  | 25.44 | 50.7 | 71 | 4396.5 | 61.98 | 1 | 0 | Normal | 0.4508 | 0
2026-09-15 04:50 | 2026-09-15 | FREE_COOLING | 20.93 | 25 | 22.38 | 22.62 | 0.24 | 113.5 | 0 | 37.3 |  |  | 2.39 | 2.14 | 2.14 | 4.85 |  | 25.66 | 40.1 | 70 | 4396.9 | 61.98 | 1 | 0 | Normal | 0.4042 | 0
2026-09-15 04:55 | 2026-09-15 | FREE_COOLING | 19.85 | 25 | 21.31 | 21.59 | 0.28 | 118.1 | 0 | 40.2 |  |  | 2.96 | 2.66 | 2.66 | 6.24 |  | 24.29 | 47.4 | 76 | 4397.4 | 61.98 | 1 | 0 | Normal | 0.52 | 0
2026-09-15 05:00 | 2026-09-15 | FREE_COOLING | 21.09 | 25 | 22.65 | 22.93 | 0.28 | 118.9 | 0 | 36.9 |  |  | 2.96 | 2.66 | 2.66 | 7.06 |  | 25.6 | 44.2 | 70 | 4398 | 61.98 | 1 | 0 | Normal | 0.5883 | 0
2026-09-15 05:05 | 2026-09-15 | FREE_COOLING | 20.71 | 25 | 22.76 | 23.05 | 0.29 | 117.2 | 0 | 43.6 |  |  | 3 | 2.7 | 2.7 | 7.31 |  | 26.04 | 47.7 | 73 | 4398.6 | 61.98 | 1 | 0 | Normal | 0.6092 | 0
2026-09-15 05:10 | 2026-09-15 | FREE_COOLING | 20.72 | 25 | 22.31 | 22.54 | 0.23 | 117.8 | 0 | 37.7 |  |  | 2.37 | 2.13 | 2.13 | 3.8 |  | 24.69 | 48.8 | 72 | 4398.9 | 61.98 | 1 | 0 | Normal | 0.3167 | 0
2026-09-15 05:15 | 2026-09-15 | FREE_COOLING | 20.99 | 25 | 22.33 | 22.57 | 0.24 | 119.5 | 0 | 40.3 |  |  | 2.58 | 2.33 | 2.33 | 6.61 |  | 25.25 | 49.1 | 71 | 4399.5 | 61.98 | 1 | 0 | Normal | 0.5508 | 0
2026-09-15 05:20 | 2026-09-15 | FREE_COOLING | 20.84 | 25 | 22.54 | 22.84 | 0.3 | 114.7 | 0 | 33.5 |  |  | 3.16 | 2.85 | 2.85 | 7.83 |  | 24.9 | 43.1 | 74 | 4400.1 | 61.98 | 1 | 0 | Normal | 0.6525 | 0
2026-09-15 05:25 | 2026-09-15 | FREE_COOLING | 20.72 | 25 | 21.71 | 22.01 | 0.3 | 118.6 | 0 | 40.8 |  |  | 3.14 | 2.82 | 2.82 | 7.17 |  | 25.65 | 48.8 | 71 | 4400.7 | 61.98 | 1 | 0 | Normal | 0.5975 | 0
2026-09-15 05:30 | 2026-09-15 | FREE_COOLING | 21.36 | 25 | 22.88 | 23.14 | 0.26 | 121.8 | 0 | 44.7 |  |  | 2.82 | 2.54 | 2.54 | 9.47 |  | 25.36 | 46 | 66 | 4401.5 | 61.98 | 1 | 0 | Normal | 0.7892 | 0
2026-09-15 05:35 | 2026-09-15 | FREE_COOLING | 21.39 | 25 | 23.33 | 23.53 | 0.2 | 118.6 | 0 | 41.9 |  |  | 2.19 | 1.96 | 1.96 | 5.28 |  | 26.3 | 47.5 | 77 | 4402 | 61.98 | 1 | 0 | Normal | 0.44 | 0
2026-09-15 05:40 | 2026-09-15 | IDLE | 21.82 | 25 | 24.62 | 27.82 | 3.2 | 0 | 0 | 0 |  |  | 2.4 | 0 | 0 | 4.62 |  | 27.42 | 51.7 | 74 | 4402.3 | 61.98 | 0 | 0 | Normal | 0.385 | 0
2026-09-15 05:45 | 2026-09-15 | IDLE | 21.5 | 25 | 24.65 | 28.34 | 3.69 | 0 | 0 | 0 |  |  | 2.78 | 0 | 0 | 7.32 |  | 28.03 | 47.3 | 75 | 4403 | 61.98 | 0 | 0 | Normal | 0.61 | 0
2026-09-15 05:50 | 2026-09-15 | IDLE | 21.93 | 25 | 24.7 | 28.08 | 3.38 | 0 | 0 | 0 |  |  | 2.54 | 0 | 0 | 8.13 |  | 27.53 | 47.7 | 68 | 4403.6 | 61.98 | 0 | 0 | Normal | 0.6775 | 0
2026-09-15 05:55 | 2026-09-15 | IDLE | 22.29 | 25 | 24.76 | 29.19 | 4.43 | 0 | 0 | 0 |  |  | 3.33 | 0 | 0 | 4.88 |  | 27.49 | 51 | 71 | 4404 | 61.98 | 0 | 0 | Normal | 0.4067 | 0
2026-09-15 06:00 | 2026-09-15 | IDLE | 21.96 | 25 | 24.79 | 29.13 | 4.34 | 0 | 0 | 0 |  |  | 3.26 | 0 | 0 | 6.24 |  | 27.23 | 48.1 | 73 | 4404.6 | 61.98 | 0 | 0 | Normal | 0.52 | 0
2026-09-15 06:05 | 2026-09-15 | IDLE | 21.91 | 25 | 24.82 | 29.48 | 4.66 | 0 | 0 | 0 |  |  | 3.5 | 0 | 0 | 6.49 |  | 28.36 | 46.5 | 71 | 4405.1 | 61.98 | 0 | 0 | Normal | 0.5408 | 0
2026-09-15 06:10 | 2026-09-15 | IDLE | 22.04 | 25 | 24.85 | 29.38 | 4.53 | 0 | 0 | 0 |  |  | 3.4 | 0 | 0 | 6.72 |  | 27.48 | 52.4 | 78 | 4405.7 | 61.98 | 0 | 0 | Normal | 0.56 | 0
2026-09-15 06:15 | 2026-09-15 | IDLE | 22.97 | 25 | 24.93 | 29.66 | 4.73 | 0 | 0 | 0 |  |  | 3.54 | 0 | 0 | 7.8 |  | 27.15 | 48.4 | 72 | 4406.3 | 61.98 | 0 | 0 | Normal | 0.65 | 0
2026-09-15 06:20 | 2026-09-15 | IDLE | 22.74 | 25 | 24.98 | 29.43 | 4.45 | 0 | 0 | 0 |  |  | 3.34 | 0 | 0 | 9.21 |  | 28.9 | 51.9 | 67 | 4407.1 | 61.98 | 0 | 0 | Normal | 0.7675 | 0
2026-09-15 06:25 | 2026-09-15 | IDLE | 22.35 | 25 | 25.01 | 29.44 | 4.43 | 0 | 0 | 0 |  |  | 3.32 | 0 | 0 | 5.44 |  | 28.44 | 47.1 | 73 | 4407.5 | 61.98 | 0 | 0 | Normal | 0.4533 | 0
2026-09-15 06:30 | 2026-09-15 | IDLE | 22.12 | 25 | 25.01 | 28.84 | 3.83 | 0 | 0 | 0 |  |  | 2.86 | 0 | 0 | 5.78 |  | 27.12 | 47.4 | 74 | 4408 | 61.98 | 0 | 0 | Normal | 0.4817 | 0
2026-09-15 06:35 | 2026-09-15 | IDLE | 23.19 | 25 | 25.08 | 29.92 | 4.84 | 0 | 0 | 0 |  |  | 3.63 | 0 | 0 | 4.25 |  | 28.86 | 41.9 | 74 | 4408.4 | 61.98 | 0 | 0 | Normal | 0.3542 | 0
2026-09-15 06:40 | 2026-09-15 | IDLE | 22.99 | 25 | 25.13 | 29.27 | 4.14 | 0 | 0 | 0 |  |  | 3.1 | 0 | 0 | 7.18 |  | 28.09 | 48.5 | 74 | 4409 | 61.98 | 0 | 0 | Normal | 0.5983 | 0
2026-09-15 06:45 | 2026-09-15 | IDLE | 23.13 | 25 | 25.18 | 29.33 | 4.15 | 0 | 0 | 0 |  |  | 3.12 | 0 | 0 | 4.73 |  | 28.4 | 47.6 | 68 | 4409.4 | 61.98 | 0 | 0 | Normal | 0.3942 | 0
2026-09-15 06:50 | 2026-09-15 | IDLE | 23.51 | 25 | 25.24 | 29.1 | 3.86 | 0 | 0 | 0 |  |  | 2.9 | 0 | 0 | 6.35 |  | 28.4 | 49.4 | 76 | 4409.9 | 61.98 | 0 | 0 | Normal | 0.5292 | 0
2026-09-15 06:55 | 2026-09-15 | IDLE | 23.08 | 25 | 25.27 | 29.43 | 4.16 | 0 | 0 | 0 |  |  | 3.12 | 0 | 0 | 6.78 |  | 29.01 | 47 | 76 | 4410.4 | 61.98 | 0 | 0 | Normal | 0.565 | 0
2026-09-15 07:00 | 2026-09-15 | IDLE | 23.84 | 25 | 25.34 | 30.19 | 4.85 | 0 | 0 | 0 |  |  | 3.65 | 0 | 0 | 7.89 |  | 29.32 | 48.4 | 72 | 4411.1 | 61.98 | 0 | 0 | Normal | 0.6575 | 0
2026-09-15 07:05 | 2026-09-15 | IDLE | 23.46 | 25 | 25.38 | 30.35 | 4.97 | 0 | 0 | 0 |  |  | 3.72 | 0 | 0 | 6.12 |  | 27.62 | 48.1 | 70 | 4411.6 | 61.98 | 0 | 0 | Normal | 0.51 | 0
2026-09-15 07:10 | 2026-09-15 | IDLE | 23.6 | 25 | 25.42 | 28.75 | 3.33 | 0 | 0 | 0 |  |  | 2.49 | 0 | 0 | 5.55 |  | 27.47 | 47.4 | 70 | 4412.1 | 61.98 | 0 | 0 | Normal | 0.4625 | 0
2026-09-15 07:15 | 2026-09-15 | IDLE | 23.61 | 25 | 25.45 | 28.7 | 3.25 | 0 | 0 | 0 |  |  | 2.44 | 0 | 0 | 5.36 |  | 27.78 | 44.4 | 69 | 4412.5 | 61.98 | 0 | 0 | Normal | 0.4467 | 0
2026-09-15 07:20 | 2026-09-15 | IDLE | 24.34 | 25 | 25.52 | 30.54 | 5.02 | 0 | 0 | 0 |  |  | 3.76 | 0 | 0 | 7.45 |  | 29.32 | 48.4 | 70 | 4413.1 | 61.98 | 0 | 0 | Normal | 0.6208 | 0
2026-09-15 07:25 | 2026-09-15 | IDLE | 23.96 | 25 | 25.56 | 30.24 | 4.68 | 0 | 0 | 0 |  |  | 3.51 | 0 | 0 | 5.73 |  | 28.68 | 38.1 | 73 | 4413.6 | 61.98 | 0 | 0 | Normal | 0.4775 | 0
2026-09-15 07:30 | 2026-09-15 | IDLE | 24.46 | 25 | 25.63 | 28.87 | 3.24 | 0 | 0 | 0 |  |  | 2.43 | 0 | 0 | 6.26 |  | 29.09 | 48.3 | 72 | 4414.1 | 61.98 | 0 | 0 | Normal | 0.5217 | 0
2026-09-15 07:35 | 2026-09-15 | IDLE | 24.2 | 25 | 25.66 | 29.97 | 4.31 | 0 | 0 | 0 |  |  | 3.24 | 0 | 0 | 7.15 |  | 29.54 | 40.3 | 74 | 4414.7 | 61.98 | 0 | 0 | Normal | 0.5958 | 0
2026-09-15 07:40 | 2026-09-15 | IDLE | 23.97 | 25 | 25.68 | 29.65 | 3.97 | 0 | 0 | 0 |  |  | 2.98 | 0 | 0 | 7.85 |  | 29.43 | 42.5 | 74 | 4415.4 | 61.98 | 0 | 0 | Normal | 0.6542 | 0
2026-09-15 07:45 | 2026-09-15 | IDLE | 24.37 | 25 | 25.72 | 29.34 | 3.62 | 0 | 0 | 0 |  |  | 2.72 | 0 | 0 | 7.66 |  | 28.68 | 46.5 | 79 | 4416 | 61.98 | 0 | 0 | Normal | 0.6383 | 0
2026-09-15 07:50 | 2026-09-15 | IDLE | 24.36 | 25 | 25.76 | 29.87 | 4.11 | 0 | 0 | 0 |  |  | 3.08 | 0 | 0 | 4.37 |  | 28.63 | 44.7 | 68 | 4416.4 | 61.98 | 0 | 0 | Normal | 0.3642 | 0
2026-09-15 07:55 | 2026-09-15 | IDLE | 25.5 | 25 | 25.85 | 30.67 | 4.82 | 0 | 0 | 0 |  |  | 3.62 | 0 | 0 | 4.77 |  | 29.14 | 46.3 | 72 | 4416.8 | 61.98 | 0 | 0 | Normal | 0.3975 | 0
2026-09-15 08:00 | 2026-09-15 | IDLE | 25.01 | 25 | 25.9 | 30.36 | 4.46 | 0 | 0 | 0 |  |  | 3.34 | 0 | 0 | 6.64 |  | 28.08 | 41.2 | 73 | 4417.3 | 61.98 | 0 | 0 | Normal | 0.5533 | 0
2026-09-15 08:05 | 2026-09-15 | IDLE | 25.42 | 25 | 25.97 | 29.91 | 3.94 | 0 | 0 | 0 |  |  | 2.96 | 0 | 0 | 6.92 |  | 28.19 | 37 | 70 | 4417.9 | 61.98 | 0 | 0 | Normal | 0.5767 | 0
2026-09-15 08:10 | 2026-09-15 | IDLE | 25.09 | 25 | 26.01 | 30.19 | 4.18 | 0 | 0 | 0 |  |  | 3.14 | 0 | 0 | 6.54 |  | 29.04 | 48.3 | 76 | 4418.5 | 61.98 | 0 | 0 | Normal | 0.545 | 0
2026-09-15 08:15 | 2026-09-15 | IDLE | 25.2 | 25 | 26.05 | 30.62 | 4.57 | 0 | 0 | 0 |  |  | 3.44 | 0 | 0 | 7.86 |  | 28.97 | 51.1 | 79 | 4419.1 | 61.98 | 0 | 0 | Normal | 0.655 | 0
2026-09-15 08:20 | 2026-09-15 | IDLE | 25.67 | 25 | 26.12 | 30.74 | 4.62 | 0 | 0 | 0 |  |  | 3.46 | 0 | 0 | 8.16 |  | 29.72 | 48.4 | 71 | 4419.8 | 61.98 | 0 | 0 | Normal | 0.68 | 0
2026-09-15 08:25 | 2026-09-15 | IDLE | 26.35 | 25 | 26.21 | 30.97 | 4.76 | 0 | 0 | 0 |  |  | 3.57 | 0 | 0 | 6.57 |  | 28.64 | 45.4 | 77 | 4420.4 | 61.98 | 0 | 0 | Normal | 0.5475 | 0
2026-09-15 08:30 | 2026-09-15 | IDLE | 25.83 | 25 | 26.26 | 32.22 | 5.96 | 0 | 0 | 0 |  |  | 4.47 | 0 | 0 | 6.41 |  | 29.04 | 44.8 | 73 | 4420.9 | 61.98 | 0 | 0 | Normal | 0.5342 | 0
2026-09-15 08:35 | 2026-09-15 | IDLE | 25.67 | 25 | 26.29 | 30.84 | 4.55 | 0 | 0 | 0 |  |  | 3.42 | 0 | 0 | 7.57 |  | 29.22 | 53.1 | 76 | 4421.5 | 61.98 | 0 | 0 | Normal | 0.6308 | 0
2026-09-15 08:40 | 2026-09-15 | IDLE | 25.65 | 25 | 26.31 | 30.81 | 4.5 | 0 | 0 | 0 |  |  | 3.38 | 0 | 0 | 7.29 |  | 29.76 | 47.4 | 75 | 4422.1 | 61.98 | 0 | 0 | Normal | 0.6075 | 0
2026-09-15 08:45 | 2026-09-15 | IDLE | 25.66 | 25 | 26.34 | 31.02 | 4.68 | 0 | 0 | 0 |  |  | 3.51 | 0 | 0 | 4.9 |  | 28.63 | 46.9 | 70 | 4422.5 | 61.98 | 0 | 0 | Normal | 0.4083 | 0
2026-09-15 08:50 | 2026-09-15 | IDLE | 26.7 | 25 | 26.42 | 31.87 | 5.45 | 0 | 0 | 0 |  |  | 4.1 | 0 | 0 | 5.48 |  | 29.08 | 49.3 | 74 | 4423 | 61.98 | 0 | 0 | Normal | 0.4567 | 0
2026-09-15 08:55 | 2026-09-15 | IDLE | 26.24 | 25 | 26.46 | 31.38 | 4.92 | 0 | 0 | 0 |  |  | 3.69 | 0 | 0 | 4.25 |  | 29.7 | 45.6 | 73 | 4423.3 | 61.98 | 0 | 0 | Normal | 0.3542 | 0
2026-09-15 09:00 | 2026-09-15 | IDLE | 26.8 | 25 | 26.53 | 31.81 | 5.28 | 0 | 0 | 0 |  |  | 3.96 | 0 | 0 | 7.28 |  | 30.74 | 45.7 | 70 | 4424 | 61.98 | 0 | 0 | Normal | 0.6067 | 0
2026-09-15 09:05 | 2026-09-15 | IDLE | 27.31 | 25 | 26.62 | 31.96 | 5.34 | 0 | 0 | 0 |  |  | 4 | 0 | 0 | 7.25 |  | 30.25 | 46.6 | 73 | 4424.6 | 61.98 | 0 | 0 | Normal | 0.6042 | 0
2026-09-15 09:10 | 2026-09-15 | IDLE | 27.19 | 25 | 26.69 | 32.69 | 6 | 0 | 0 | 0 |  |  | 4.5 | 0 | 0 | 6.95 |  | 29.81 | 43.1 | 72 | 4425.1 | 61.98 | 0 | 0 | Normal | 0.5792 | 0
2026-09-15 09:15 | 2026-09-15 | IDLE | 26.92 | 25 | 26.73 | 31.95 | 5.22 | 0 | 0 | 0 |  |  | 3.92 | 0 | 0 | 5.48 |  | 29.69 | 45.4 | 73 | 4425.6 | 61.98 | 0 | 0 | Normal | 0.4567 | 0
2026-09-15 09:20 | 2026-09-15 | IDLE | 27.91 | 25 | 26.82 | 32.28 | 5.46 | 0 | 0 | 0 |  |  | 4.1 | 0 | 0 | 8.76 |  | 30.2 | 51.5 | 67 | 4426.3 | 61.98 | 0 | 0 | Normal | 0.73 | 0
2026-09-15 09:25 | 2026-09-15 | IDLE | 27.72 | 25 | 26.89 | 27.32 | 0.43 | 118.1 | 0 | 0 |  |  | 4.54 | 0 | 0 | 6.63 |  | 30.2 | 43.9 | 74 | 4426.9 | 61.98 | 0 | 0 | Normal | 0.5525 | 0
2026-09-15 09:30 | 2026-09-15 | IDLE | 27.8 | 25 | 26.96 | 27.41 | 0.45 | 117.7 | 0 | 0 |  |  | 4.77 | 0 | 0 | 7.17 |  | 30.85 | 51.3 | 67 | 4427.5 | 61.98 | 0 | 0 | Normal | 0.5975 | 0
2026-09-15 09:35 | 2026-09-15 | IDLE | 27.54 | 25 | 27 | 32.8 | 5.8 | 0 | 0 | 0 |  |  | 4.35 | 0 | 0 | 7.85 |  | 30.79 | 46.4 | 67 | 4428.1 | 61.98 | 0 | 0 | Normal | 0.6542 | 0
2026-09-15 09:40 | 2026-09-15 | IDLE | 27.8 | 25 | 27.05 | 27.51 | 0.46 | 119 | 0 | 0 |  |  | 4.89 | 0 | 0 | 9.25 |  | 30.54 | 40.2 | 76 | 4428.9 | 61.98 | 0 | 0 | Normal | 0.7708 | 0
2026-09-15 09:45 | 2026-09-15 | IDLE | 27.83 | 25 | 27.09 | 27.55 | 0.46 | 117.1 | 0 | 0 |  |  | 4.8 | 0 | 0 | 8.74 |  | 31.68 | 37.3 | 73 | 4429.6 | 61.98 | 0 | 0 | Normal | 0.7283 | 0
2026-09-15 09:50 | 2026-09-15 | IDLE | 27.97 | 25 | 27.13 | 27.61 | 0.48 | 119 | 0 | 0 |  |  | 5.18 | 0 | 0 | 9.78 |  | 30.76 | 42.5 | 75 | 4430.4 | 61.98 | 0 | 0 | Normal | 0.815 | 0
2026-09-15 09:55 | 2026-09-15 | IDLE | 27.68 | 25 | 27.15 | 33.14 | 5.99 | 0 | 0 | 0 |  |  | 4.49 | 0 | 0 | 8.4 |  | 30.67 | 45 | 74 | 4431.1 | 61.98 | 0 | 0 | Normal | 0.7 | 0
2026-09-15 10:00 | 2026-09-15 | IDLE | 28.76 | 25 | 27.24 | 27.71 | 0.47 | 121.4 | 0 | 0 |  |  | 5.12 | 0 | 0 | 9.46 |  | 30.44 | 51.7 | 74 | 4431.9 | 61.98 | 0 | 0 | Normal | 0.7883 | 0
2026-09-15 10:05 | 2026-09-15 | IDLE | 28.83 | 25 | 27.31 | 27.75 | 0.44 | 116.7 | 0 | 0 |  |  | 4.66 | 0 | 0 | 9.67 |  | 31.27 | 49.1 | 75 | 4432.7 | 61.98 | 0 | 0 | Normal | 0.8058 | 0
2026-09-15 10:10 | 2026-09-15 | IDLE | 27.89 | 25 | 27.32 | 27.8 | 0.48 | 117.9 | 0 | 0 |  |  | 5.1 | 0 | 0 | 7.65 |  | 31.42 | 47.1 | 76 | 4433.4 | 61.98 | 0 | 0 | Normal | 0.6375 | 0
2026-09-15 10:15 | 2026-09-15 | IDLE | 29.12 | 25 | 27.4 | 27.85 | 0.45 | 121.8 | 0 | 0 |  |  | 4.9 | 0 | 0 | 10.54 |  | 31.04 | 42.4 | 75 | 4434.2 | 61.98 | 0 | 0 | Normal | 0.8783 | 0
2026-09-15 10:20 | 2026-09-15 | IDLE | 28.05 | 25 | 27.4 | 27.94 | 0.54 | 114.8 | 0 | 0 |  |  | 5.58 | 0 | 0 | 10.51 |  | 31.28 | 52.1 | 73 | 4435.1 | 61.98 | 0 | 0 | Normal | 0.8758 | 0
2026-09-15 10:25 | 2026-09-15 | IDLE | 28.69 | 25 | 27.44 | 27.93 | 0.49 | 118.6 | 0 | 0 |  |  | 5.25 | 0 | 0 | 10.83 |  | 30.26 | 46.3 | 69 | 4436 | 61.98 | 0 | 0 | Normal | 0.9025 | 0
2026-09-15 10:30 | 2026-09-15 | IDLE | 28.86 | 25 | 27.49 | 27.92 | 0.43 | 121.4 | 0 | 0 |  |  | 4.65 | 0 | 0 | 11.05 |  | 30.42 | 48.1 | 71 | 4436.9 | 61.98 | 0 | 0 | Normal | 0.9208 | 0
2026-09-15 10:35 | 2026-09-15 | IDLE | 29.87 | 25 | 27.59 | 28.14 | 0.55 | 116 | 0 | 0 |  |  | 5.7 | 0 | 0 | 12 |  | 31.05 | 46.3 | 72 | 4437.9 | 61.98 | 0 | 0 | Normal | 1 | 0
2026-09-15 10:40 | 2026-09-15 | IDLE | 28.8 | 25 | 27.61 | 28.08 | 0.47 | 118.3 | 0 | 0 |  |  | 4.96 | 0 | 0 | 10.34 |  | 31.12 | 50.2 | 72 | 4438.8 | 61.98 | 0 | 0 | Normal | 0.8617 | 0
2026-09-15 10:45 | 2026-09-15 | IDLE | 29.81 | 25 | 27.68 | 28.19 | 0.51 | 125.5 | 0 | 0 |  |  | 5.76 | 0 | 0 | 11.57 |  | 31.11 | 49.4 | 69 | 4439.8 | 61.98 | 0 | 0 | Normal | 0.9642 | 0
2026-09-15 10:50 | 2026-09-15 | IDLE | 30.44 | 25 | 27.79 | 28.31 | 0.52 | 118.1 | 0 | 0 |  |  | 5.52 | 0 | 0 | 10.97 |  | 31.36 | 49.5 | 78 | 4440.7 | 61.98 | 0 | 0 | Normal | 0.9142 | 0
2026-09-15 10:55 | 2026-09-15 | IDLE | 29.31 | 25 | 27.81 | 28.34 | 0.53 | 114.7 | 0 | 0 |  |  | 5.46 | 0 | 0 | 9.35 |  | 31.32 | 48.4 | 73 | 4441.5 | 61.98 | 0 | 0 | Normal | 0.7792 | 0
2026-09-15 11:00 | 2026-09-15 | IDLE | 29.77 | 25 | 27.85 | 28.4 | 0.55 | 121.1 | 0 | 0 |  |  | 6.03 | 0 | 0 | 10.2 |  | 31.98 | 48.7 | 66 | 4442.3 | 61.98 | 0 | 0 | Normal | 0.85 | 0
2026-09-15 11:05 | 2026-09-15 | IDLE | 29.12 | 25 | 27.85 | 28.35 | 0.5 | 114.4 | 0 | 0 |  |  | 5.2 | 0 | 0 | 11.66 |  | 31.04 | 50.5 | 67 | 4443.3 | 61.98 | 0 | 0 | Normal | 0.9717 | 0
2026-09-15 11:10 | 2026-09-15 | IDLE | 30.55 | 25 | 27.94 | 28.53 | 0.59 | 118 | 0 | 0 |  |  | 6.22 | 0 | 0 | 11.68 |  | 31.4 | 50.1 | 71 | 4444.3 | 61.98 | 0 | 0 | Normal | 0.9733 | 0
2026-09-15 11:15 | 2026-09-15 | IDLE | 30.3 | 25 | 28 | 28.53 | 0.53 | 117 | 0 | 0 |  |  | 5.58 | 0 | 0 | 12.92 |  | 32.54 | 51 | 83 | 4445.3 | 61.98 | 0 | 0 | Normal | 1.0767 | 0
2026-09-15 11:20 | 2026-09-15 | IDLE | 31.38 | 25 | 28.11 | 28.79 | 0.68 | 113.8 | 0 | 0 |  |  | 6.98 | 0 | 0 | 12.19 |  | 31.33 | 51.3 | 73 | 4446.4 | 61.98 | 0 | 0 | Normal | 1.0158 | 0
2026-09-15 11:25 | 2026-09-15 | IDLE | 30.12 | 25 | 28.13 | 28.66 | 0.53 | 113 | 0 | 0 |  |  | 5.38 | 0 | 0 | 11.54 |  | 31.05 | 49.2 | 69 | 4447.3 | 61.98 | 0 | 0 | Normal | 0.9617 | 0
2026-09-15 11:30 | 2026-09-15 | IDLE | 30.77 | 25 | 28.19 | 28.79 | 0.6 | 118.4 | 0 | 0 |  |  | 6.39 | 0 | 0 | 11.56 |  | 33.05 | 41.3 | 70 | 4448.3 | 61.98 | 0 | 0 | Normal | 0.9633 | 0
2026-09-15 11:35 | 2026-09-15 | IDLE | 30.48 | 25 | 28.22 | 28.76 | 0.54 | 115.4 | 0 | 0 |  |  | 5.56 | 0 | 0 | 13.24 |  | 31.64 | 46.7 | 69 | 4449.4 | 61.98 | 0 | 0 | Normal | 1.1033 | 0
2026-09-15 11:40 | 2026-09-15 | IDLE | 30.98 | 25 | 28.27 | 28.83 | 0.56 | 115 | 0 | 0 |  |  | 5.78 | 0 | 0 | 15.54 |  | 31.74 | 52 | 72 | 4450.7 | 61.98 | 0 | 0 | Normal | 1.295 | 0
2026-09-15 11:45 | 2026-09-15 | IDLE | 31.14 | 25 | 28.33 | 28.9 | 0.57 | 123.5 | 0 | 0 |  |  | 6.3 | 0 | 0 | 11.74 |  | 32.28 | 42.4 | 76 | 4451.7 | 61.98 | 0 | 0 | Normal | 0.9783 | 0
2026-09-15 11:50 | 2026-09-15 | IDLE | 30.64 | 25 | 28.35 | 28.93 | 0.58 | 120 | 0 | 0 |  |  | 6.32 | 0 | 0 | 12.96 |  | 31.86 | 44.1 | 69 | 4452.7 | 61.98 | 0 | 0 | Normal | 1.08 | 0
2026-09-15 11:55 | 2026-09-15 | IDLE | 30.86 | 25 | 28.38 | 29.02 | 0.64 | 113.9 | 0 | 0 |  |  | 6.52 | 0 | 0 | 11.88 |  | 33.3 | 51.4 | 72 | 4453.7 | 61.98 | 0 | 0 | Normal | 0.99 | 0
2026-09-15 12:00 | 2026-09-15 | IDLE | 31.3 | 25 | 28.43 | 29.05 | 0.62 | 118.2 | 0 | 0 |  |  | 6.57 | 0 | 0 | 14.41 |  | 32.35 | 57 | 75 | 4454.9 | 61.98 | 0 | 0 | Normal | 1.2008 | 0
2026-09-15 12:05 | 2026-09-15 | IDLE | 31.3 | 25 | 28.47 | 29.11 | 0.64 | 112.7 | 0 | 0 |  |  | 6.48 | 0 | 0 | 15.62 |  | 33.21 | 50.4 | 71 | 4456.2 | 61.98 | 0 | 0 | Normal | 1.3017 | 0
2026-09-15 12:10 | 2026-09-15 | IDLE | 31.39 | 25 | 28.52 | 29.12 | 0.6 | 121.1 | 0 | 0 |  |  | 6.57 | 0 | 0 | 12.99 |  | 31.95 | 54.9 | 73 | 4457.3 | 61.98 | 0 | 0 | Normal | 1.0825 | 0
2026-09-15 12:15 | 2026-09-15 | IDLE | 31.44 | 25 | 28.55 | 29.15 | 0.6 | 115.4 | 0 | 0 |  |  | 6.2 | 0 | 0 | 14.99 |  | 31.82 | 49.1 | 78 | 4458.6 | 61.98 | 0 | 0 | Normal | 1.2492 | 0
2026-09-15 12:20 | 2026-09-15 | IDLE | 32.45 | 25 | 28.65 | 29.31 | 0.66 | 117.6 | 0 | 0 |  |  | 6.98 | 0 | 0 | 14.99 |  | 31.58 | 47.7 | 71 | 4459.8 | 61.98 | 0 | 0 | Normal | 1.2492 | 0
2026-09-15 12:25 | 2026-09-15 | IDLE | 32.08 | 25 | 28.71 | 29.34 | 0.63 | 126.1 | 0 | 0 |  |  | 7.18 | 0 | 0 | 13.7 |  | 33.24 | 43.4 | 76 | 4461 | 61.98 | 0 | 0 | Normal | 1.1417 | 0
2026-09-15 12:30 | 2026-09-15 | IDLE | 31.86 | 25 | 28.74 | 29.4 | 0.66 | 122 | 0 | 0 |  |  | 7.24 | 0 | 0 | 13.83 |  | 32.61 | 45.2 | 73 | 4462.1 | 61.98 | 0 | 0 | Normal | 1.1525 | 0
2026-09-15 12:35 | 2026-09-15 | IDLE | 31.89 | 25 | 28.77 | 29.4 | 0.63 | 117.7 | 0 | 0 |  |  | 6.69 | 0 | 0 | 15.82 |  | 32.2 | 57.1 | 73 | 4463.4 | 61.98 | 0 | 0 | Normal | 1.3183 | 0
2026-09-15 12:40 | 2026-09-15 | IDLE | 31.88 | 25 | 28.8 | 29.43 | 0.63 | 118.4 | 0 | 0 |  |  | 6.76 | 0 | 0 | 14.88 |  | 32.52 | 48.1 | 78 | 4464.7 | 61.98 | 0 | 0 | Normal | 1.24 | 0
2026-09-15 12:45 | 2026-09-15 | IDLE | 31.84 | 25 | 28.82 | 29.43 | 0.61 | 119.2 | 0 | 0 |  |  | 6.56 | 0 | 0 | 14.2 |  | 32.43 | 48.6 | 78 | 4465.8 | 61.98 | 0 | 0 | Normal | 1.1833 | 0
2026-09-15 12:50 | 2026-09-15 | IDLE | 32.07 | 25 | 28.85 | 29.53 | 0.68 | 118 | 0 | 0 |  |  | 7.26 | 0 | 0 | 14.41 |  | 32.67 | 47.7 | 70 | 4467 | 61.98 | 0 | 0 | Normal | 1.2008 | 0
2026-09-15 12:55 | 2026-09-15 | IDLE | 32.79 | 25 | 28.92 | 29.62 | 0.7 | 117.6 | 0 | 0 |  |  | 7.44 | 0 | 0 | 14.85 |  | 32.69 | 48.6 | 68 | 4468.3 | 61.98 | 0 | 0 | Normal | 1.2375 | 0
2026-09-15 13:00 | 2026-09-15 | IDLE | 32.15 | 25 | 28.94 | 29.56 | 0.62 | 113.7 | 0 | 0 |  |  | 6.3 | 0 | 0 | 15.56 |  | 33.85 | 47.3 | 71 | 4469.6 | 61.98 | 0 | 0 | Normal | 1.2967 | 0
2026-09-15 13:05 | 2026-09-15 | IDLE | 31.56 | 25 | 28.92 | 29.5 | 0.58 | 118.7 | 0 | 0 |  |  | 6.24 | 0 | 0 | 16.62 |  | 32.28 | 48.5 | 70 | 4471 | 61.98 | 0 | 0 | Normal | 1.385 | 0
2026-09-15 13:10 | 2026-09-15 | IDLE | 32.76 | 25 | 28.98 | 29.71 | 0.73 | 118.6 | 0 | 0 |  |  | 7.83 | 0 | 0 | 15.37 |  | 33.2 | 48.8 | 72 | 4472.2 | 61.98 | 0 | 0 | Normal | 1.2808 | 0
2026-09-15 13:15 | 2026-09-15 | IDLE | 32.5 | 25 | 29.01 | 29.69 | 0.68 | 115.2 | 0 | 0 |  |  | 7.1 | 0 | 0 | 13.92 |  | 33.44 | 49.7 | 67 | 4473.4 | 61.98 | 0 | 0 | Normal | 1.16 | 0
2026-09-15 13:20 | 2026-09-15 | IDLE | 32.67 | 25 | 29.05 | 29.68 | 0.63 | 115.6 | 0 | 0 |  |  | 6.57 | 0 | 0 | 15.94 |  | 33.79 | 51.6 | 68 | 4474.7 | 61.98 | 0 | 0 | Normal | 1.3283 | 0
2026-09-15 13:25 | 2026-09-15 | IDLE | 32.78 | 25 | 29.09 | 29.77 | 0.68 | 116.1 | 0 | 0 |  |  | 7.08 | 0 | 0 | 16.28 |  | 33.98 | 46.5 | 73 | 4476.1 | 61.98 | 0 | 0 | Normal | 1.3567 | 0
2026-09-15 13:30 | 2026-09-15 | IDLE | 32.38 | 25 | 29.1 | 29.75 | 0.65 | 116.4 | 0 | 0 |  |  | 6.8 | 0 | 0 | 16.42 |  | 33.48 | 48.9 | 71 | 4477.5 | 61.98 | 0 | 0 | Normal | 1.3683 | 0
2026-09-15 13:35 | 2026-09-15 | IDLE | 32.1 | 25 | 29.09 | 29.69 | 0.6 | 125.2 | 0 | 0 |  |  | 6.7 | 0 | 0 | 13.15 |  | 32.77 | 50.6 | 73 | 4478.6 | 61.98 | 0 | 0 | Normal | 1.0958 | 0
2026-09-15 13:40 | 2026-09-15 | IDLE | 33.26 | 25 | 29.15 | 29.8 | 0.65 | 122.3 | 0 | 0 |  |  | 7.1 | 0 | 0 | 16.66 |  | 33.6 | 50.5 | 70 | 4479.9 | 61.98 | 0 | 0 | Normal | 1.3883 | 0
2026-09-15 13:45 | 2026-09-15 | IDLE | 32.05 | 25 | 29.13 | 29.75 | 0.62 | 120.4 | 0 | 0 |  |  | 6.72 | 0 | 0 | 13.53 |  | 32.73 | 50.4 | 71 | 4481.1 | 61.98 | 0 | 0 | Normal | 1.1275 | 0
2026-09-15 13:50 | 2026-09-15 | IDLE | 32.97 | 25 | 29.17 | 29.87 | 0.7 | 122 | 0 | 0 |  |  | 7.68 | 0 | 0 | 17.61 |  | 33.29 | 46.5 | 73 | 4482.5 | 61.98 | 0 | 0 | Normal | 1.4675 | 0
2026-09-15 13:55 | 2026-09-15 | IDLE | 31.98 | 25 | 29.15 | 29.8 | 0.65 | 122.8 | 0 | 0 |  |  | 7.14 | 0 | 0 | 15.47 |  | 32.61 | 49 | 67 | 4483.8 | 61.98 | 0 | 0 | Normal | 1.2892 | 0
2026-09-15 14:00 | 2026-09-15 | IDLE | 32.83 | 25 | 29.17 | 29.85 | 0.68 | 118.3 | 0 | 0 |  |  | 7.2 | 0 | 0 | 15.45 |  | 33.55 | 46.2 | 74 | 4485.1 | 61.98 | 0 | 0 | Normal | 1.2875 | 0
2026-09-15 14:05 | 2026-09-15 | IDLE | 32.55 | 25 | 29.18 | 29.89 | 0.71 | 122 | 0 | 0 |  |  | 7.78 | 0 | 0 | 13.77 |  | 33.41 | 49.3 | 72 | 4486.3 | 61.98 | 0 | 0 | Normal | 1.1475 | 0
2026-09-15 14:10 | 2026-09-15 | IDLE | 32.33 | 25 | 29.17 | 29.83 | 0.66 | 116.4 | 0 | 0 |  |  | 6.9 | 0 | 0 | 17.4 |  | 32.73 | 46 | 68 | 4487.7 | 61.98 | 0 | 0 | Normal | 1.45 | 0
2026-09-15 14:15 | 2026-09-15 | IDLE | 33.04 | 25 | 29.21 | 29.81 | 0.6 | 120.2 | 0 | 0 |  |  | 6.48 | 0 | 0 | 15.79 |  | 33.62 | 42.1 | 71 | 4489 | 61.98 | 0 | 0 | Normal | 1.3158 | 0
2026-09-15 14:20 | 2026-09-15 | IDLE | 33.02 | 25 | 29.24 | 29.95 | 0.71 | 122 | 0 | 0 |  |  | 7.77 | 0 | 0 | 17.1 |  | 32.71 | 53.8 | 73 | 4490.5 | 61.98 | 0 | 0 | Normal | 1.425 | 0
2026-09-15 14:25 | 2026-09-15 | IDLE | 33.61 | 25 | 29.3 | 30.02 | 0.72 | 116.6 | 0 | 0 |  |  | 7.6 | 0 | 0 | 14.35 |  | 33.09 | 56.2 | 77 | 4491.7 | 61.98 | 0 | 0 | Normal | 1.1958 | 0
2026-09-15 14:30 | 2026-09-15 | IDLE | 32.25 | 25 | 29.27 | 29.86 | 0.59 | 117.4 | 0 | 0 |  |  | 6.24 | 0 | 0 | 15.05 |  | 33.11 | 47.1 | 73 | 4492.9 | 61.98 | 0 | 0 | Normal | 1.2542 | 0
2026-09-15 14:35 | 2026-09-15 | IDLE | 32.87 | 25 | 29.28 | 29.96 | 0.68 | 121 | 0 | 0 |  |  | 7.4 | 0 | 0 | 16.72 |  | 33.42 | 40.9 | 73 | 4494.3 | 61.98 | 0 | 0 | Normal | 1.3933 | 0
2026-09-15 14:40 | 2026-09-15 | IDLE | 32.98 | 25 | 29.3 | 30 | 0.7 | 112 | 0 | 0 |  |  | 7.05 | 0 | 0 | 13.16 |  | 34.3 | 48.7 | 72 | 4495.4 | 61.98 | 0 | 0 | Normal | 1.0967 | 0
2026-09-15 14:45 | 2026-09-15 | IDLE | 32.99 | 25 | 29.31 | 29.98 | 0.67 | 117.9 | 0 | 0 |  |  | 7.12 | 0 | 0 | 16.25 |  | 33.49 | 46.5 | 68 | 4496.7 | 61.98 | 0 | 0 | Normal | 1.3542 | 0
2026-09-15 14:50 | 2026-09-15 | IDLE | 33.78 | 25 | 29.37 | 30.04 | 0.67 | 117.4 | 0 | 0 |  |  | 7.05 | 0 | 0 | 18.62 |  | 32.69 | 49.4 | 77 | 4498.3 | 61.98 | 0 | 0 | Normal | 1.5517 | 0
2026-09-15 14:55 | 2026-09-15 | IDLE | 33.53 | 25 | 29.41 | 30.13 | 0.72 | 117.2 | 0 | 0 |  |  | 7.6 | 0 | 0 | 14.8 |  | 34.66 | 44.9 | 78 | 4499.5 | 61.98 | 0 | 0 | Normal | 1.2333 | 0
2026-09-15 15:00 | 2026-09-15 | IDLE | 33.34 | 25 | 29.43 | 30.16 | 0.73 | 120.3 | 0 | 0 |  |  | 7.86 | 0 | 0 | 16.24 |  | 33.82 | 44.9 | 75 | 4500.9 | 61.98 | 0 | 0 | Normal | 1.3533 | 0
2026-09-15 15:05 | 2026-09-15 | IDLE | 32.98 | 25 | 29.42 | 30.08 | 0.66 | 116 | 0 | 0 |  |  | 6.88 | 0 | 0 | 15.45 |  | 32.99 | 50.3 | 73 | 4502.2 | 61.98 | 0 | 0 | Normal | 1.2875 | 0
2026-09-15 15:10 | 2026-09-15 | IDLE | 33.45 | 25 | 29.45 | 30.15 | 0.7 | 116.9 | 0 | 0 |  |  | 7.32 | 0 | 0 | 15.76 |  | 32.65 | 45.2 | 77 | 4503.5 | 61.98 | 0 | 0 | Normal | 1.3133 | 0
2026-09-15 15:15 | 2026-09-15 | IDLE | 33.31 | 25 | 29.46 | 30.18 | 0.72 | 114.8 | 0 | 0 |  |  | 7.46 | 0 | 0 | 15.56 |  | 34.5 | 43.3 | 68 | 4504.8 | 61.98 | 0 | 0 | Normal | 1.2967 | 0
2026-09-15 15:20 | 2026-09-15 | IDLE | 32.59 | 25 | 29.42 | 30.01 | 0.59 | 118.1 | 0 | 0 |  |  | 6.24 | 0 | 0 | 14.21 |  | 33.41 | 43.8 | 72 | 4506 | 61.98 | 0 | 0 | Normal | 1.1842 | 0
2026-09-15 15:25 | 2026-09-15 | IDLE | 33.26 | 25 | 29.44 | 30.17 | 0.73 | 119.4 | 0 | 0 |  |  | 7.88 | 0 | 0 | 15.31 |  | 33.86 | 45.7 | 76 | 4507.2 | 61.98 | 0 | 0 | Normal | 1.2758 | 0
2026-09-15 15:30 | 2026-09-15 | IDLE | 33.38 | 25 | 29.45 | 30.11 | 0.66 | 120.2 | 0 | 0 |  |  | 7.12 | 0 | 0 | 16.36 |  | 33.85 | 48.8 | 69 | 4508.6 | 61.98 | 0 | 0 | Normal | 1.3633 | 0
2026-09-15 15:35 | 2026-09-15 | IDLE | 33.55 | 25 | 29.48 | 30.19 | 0.71 | 123.6 | 0 | 0 |  |  | 7.86 | 0 | 0 | 16.78 |  | 33.16 | 48.9 | 72 | 4510 | 61.98 | 0 | 0 | Normal | 1.3983 | 0
2026-09-15 15:40 | 2026-09-15 | IDLE | 33.38 | 25 | 29.49 | 30.13 | 0.64 | 115.9 | 0 | 0 |  |  | 6.64 | 0 | 0 | 14.75 |  | 34.21 | 51.4 | 74 | 4511.2 | 61.98 | 0 | 0 | Normal | 1.2292 | 0
2026-09-15 15:45 | 2026-09-15 | IDLE | 33.12 | 25 | 29.48 | 30.13 | 0.65 | 117.6 | 0 | 0 |  |  | 6.9 | 0 | 0 | 15.33 |  | 34 | 48.8 | 79 | 4512.5 | 61.98 | 0 | 0 | Normal | 1.2775 | 0
2026-09-15 15:50 | 2026-09-15 | IDLE | 33.58 | 25 | 29.51 | 30.31 | 0.8 | 111.4 | 0 | 0 |  |  | 8 | 0 | 0 | 16.84 |  | 33.51 | 45.9 | 76 | 4513.9 | 61.98 | 0 | 0 | Normal | 1.4033 | 0
2026-09-15 15:55 | 2026-09-15 | IDLE | 32.82 | 25 | 29.48 | 30.11 | 0.63 | 115.6 | 0 | 0 |  |  | 6.6 | 0 | 0 | 17.16 |  | 33.69 | 48.6 | 78 | 4515.3 | 61.98 | 0 | 0 | Normal | 1.43 | 0
2026-09-15 16:00 | 2026-09-15 | IDLE | 33.33 | 25 | 29.49 | 30.23 | 0.74 | 119 | 0 | 0 |  |  | 7.94 | 0 | 0 | 17.89 |  | 33.68 | 51.6 | 67 | 4516.8 | 61.98 | 0 | 0 | Normal | 1.4908 | 0
2026-09-15 16:05 | 2026-09-15 | IDLE | 32.82 | 25 | 29.46 | 30.12 | 0.66 | 122.9 | 0 | 0 |  |  | 7.3 | 0 | 0 | 15.64 |  | 32.52 | 47.5 | 73 | 4518.1 | 61.98 | 0 | 0 | Normal | 1.3033 | 0
2026-09-15 16:10 | 2026-09-15 | IDLE | 32.68 | 25 | 29.44 | 30.13 | 0.69 | 120.2 | 0 | 0 |  |  | 7.5 | 0 | 0 | 15.6 |  | 32.69 | 51.3 | 70 | 4519.4 | 61.98 | 0 | 0 | Normal | 1.3 | 0
2026-09-15 16:15 | 2026-09-15 | IDLE | 32.38 | 25 | 29.39 | 30.11 | 0.72 | 118.5 | 0 | 0 |  |  | 7.64 | 0 | 0 | 13.27 |  | 33.52 | 43.3 | 74 | 4520.5 | 61.98 | 0 | 0 | Normal | 1.1058 | 0
2026-09-15 16:20 | 2026-09-15 | IDLE | 32.55 | 25 | 29.37 | 29.96 | 0.59 | 117 | 0 | 0 |  |  | 6.27 | 0 | 0 | 15.39 |  | 33.23 | 43.6 | 76 | 4521.8 | 61.98 | 0 | 0 | Normal | 1.2825 | 0
2026-09-15 16:25 | 2026-09-15 | IDLE | 32.82 | 25 | 29.36 | 30.01 | 0.65 | 115.9 | 0 | 0 |  |  | 6.81 | 0 | 0 | 13.3 |  | 33.96 | 52.8 | 71 | 4522.9 | 61.98 | 0 | 0 | Normal | 1.1083 | 0
2026-09-15 16:30 | 2026-09-15 | IDLE | 32.47 | 25 | 29.34 | 30.11 | 0.77 | 106.8 | 0 | 0 |  |  | 7.36 | 0 | 0 | 14.69 |  | 33.74 | 50.4 | 72 | 4524.2 | 61.98 | 0 | 0 | Normal | 1.2242 | 0
2026-09-15 16:35 | 2026-09-15 | IDLE | 32.23 | 25 | 29.3 | 29.96 | 0.66 | 118.6 | 0 | 0 |  |  | 7 | 0 | 0 | 13.21 |  | 33.52 | 45.1 | 71 | 4525.3 | 61.98 | 0 | 0 | Normal | 1.1008 | 0
2026-09-15 16:40 | 2026-09-15 | IDLE | 31.72 | 25 | 29.24 | 29.85 | 0.61 | 114.4 | 0 | 0 |  |  | 6.26 | 0 | 0 | 13.18 |  | 33.56 | 42.9 | 77 | 4526.4 | 61.98 | 0 | 0 | Normal | 1.0983 | 0
2026-09-15 16:45 | 2026-09-15 | IDLE | 33.27 | 25 | 29.28 | 29.94 | 0.66 | 112.9 | 0 | 0 |  |  | 6.72 | 0 | 0 | 16.45 |  | 34.31 | 43.5 | 72 | 4527.7 | 61.98 | 0 | 0 | Normal | 1.3708 | 0
2026-09-15 16:50 | 2026-09-15 | IDLE | 32.77 | 25 | 29.28 | 30.07 | 0.79 | 116.3 | 0 | 0 |  |  | 8.3 | 0 | 0 | 15.85 |  | 33.76 | 44 | 75 | 4529.1 | 61.98 | 0 | 0 | Normal | 1.3208 | 0
2026-09-15 16:55 | 2026-09-15 | IDLE | 31.82 | 25 | 29.23 | 29.85 | 0.62 | 114.5 | 0 | 0 |  |  | 6.4 | 0 | 0 | 15.84 |  | 33.32 | 43.7 | 70 | 4530.4 | 61.98 | 0 | 0 | Normal | 1.32 | 0
2026-09-15 17:00 | 2026-09-15 | COOLING | 31.95 | 25 | 25.37 | 29.81 | 4.44 | 114.5 | 75.4 | 88.4 | 4.64 | 24.18 | 45.74 | 138.7 | 175.68 | 38.08 | 3.71 | 30.3 | 45.8 | 76 | 4533.5 | 62.06 | 2 | 0 | Normal | 3.1733 | 0.0833
2026-09-15 17:05 | 2026-09-15 | COOLING | 32.14 | 25 | 25.09 | 29.39 | 4.3 | 117.5 | 76.2 | 89.1 | 4.44 | 25.44 | 45.46 | 137.06 | 173.18 | 37.2 | 3.75 | 28.61 | 36.3 | 72 | 4536.6 | 62.14 | 2 | 0 | Normal | 3.1 | 0.0833
2026-09-15 17:10 | 2026-09-15 | COOLING | 32.16 | 25 | 25.3 | 29.64 | 4.34 | 119.3 | 78.4 | 90.4 | 4.58 | 25.09 | 46.59 | 143.08 | 181.24 | 39.3 | 3.71 | 28.83 | 46.7 | 73 | 4539.9 | 62.23 | 2 | 0 | Normal | 3.275 | 0.0833
2026-09-15 17:15 | 2026-09-15 | COOLING | 31.83 | 25 | 25.53 | 29.78 | 4.25 | 118.1 | 75 | 88 | 4.74 | 25.37 | 45.18 | 131.27 | 165.94 | 35.72 | 3.75 | 29.9 | 43.3 | 76 | 4542.9 | 62.31 | 2 | 0 | Normal | 2.9767 | 0.0833
2026-09-15 17:20 | 2026-09-15 | COOLING | 32.1 | 25 | 25.67 | 29.92 | 4.25 | 115.8 | 77 | 89.5 | 4.46 | 24.85 | 44.36 | 142.86 | 181.8 | 40.11 | 3.63 | 29.45 | 28 | 76 | 4546.2 | 62.39 | 2 | 0 | Normal | 3.3425 | 0.0833
2026-09-15 17:25 | 2026-09-15 | COOLING | 32.01 | 25 | 25.42 | 29.55 | 4.13 | 121.5 | 76.3 | 89 | 4.78 | 25.08 | 45.26 | 127.82 | 162.46 | 35.69 | 3.65 | 28.94 | 40.5 | 72 | 4549.2 | 62.48 | 2 | 0 | Normal | 2.9742 | 0.0833
2026-09-15 17:30 | 2026-09-15 | COOLING | 31.82 | 25 | 25.09 | 29.59 | 4.5 | 118.8 | 86.5 | 94.9 | 4.57 | 25.63 | 48.14 | 145.5 | 184.65 | 40.32 | 3.68 | 28.95 | 44.7 | 75 | 4552.6 | 62.56 | 2 | 0 | Normal | 3.36 | 0.0833
2026-09-15 17:35 | 2026-09-15 | COOLING | 31.2 | 25 | 25.52 | 29.87 | 4.35 | 118.9 | 82.4 | 91.7 | 4.62 | 25.12 | 46.5 | 141.94 | 179.18 | 38.35 | 3.77 | 29.69 | 37.8 | 74 | 4555.8 | 62.64 | 2 | 0 | Normal | 3.1958 | 0.0833
2026-09-15 17:40 | 2026-09-15 | COOLING | 31.42 | 25 | 25.8 | 30 | 4.2 | 119.3 | 78.3 | 89.5 | 4.51 | 24.3 | 45.14 | 129.78 | 164.82 | 36.09 | 3.66 | 29.26 | 34.7 | 72 | 4558.8 | 62.72 | 2 | 0 | Normal | 3.0075 | 0.0833
2026-09-15 17:45 | 2026-09-15 | COOLING | 31.94 | 25 | 25.93 | 30.33 | 4.4 | 117.5 | 84.2 | 93.6 | 4.97 | 25.22 | 46.5 | 136.04 | 173.55 | 38.64 | 3.59 | 30.12 | 46.5 | 76 | 4562 | 62.81 | 2 | 0 | Normal | 3.22 | 0.0833
2026-09-15 17:50 | 2026-09-15 | COOLING | 31.76 | 25 | 25.27 | 29.7 | 4.43 | 114.3 | 79.6 | 90.7 | 4.64 | 24.26 | 45.63 | 131.49 | 166.32 | 35.87 | 3.74 | 29.99 | 31.8 | 74 | 4565 | 62.89 | 2 | 0 | Normal | 2.9892 | 0.0833
2026-09-15 17:55 | 2026-09-15 | COOLING | 31.28 | 25 | 25.09 | 29.5 | 4.41 | 110.7 | 77.5 | 88.8 | 4.53 | 25.02 | 43.92 | 136.8 | 172.64 | 36.91 | 3.78 | 28.04 | 38.4 | 72 | 4568.1 | 62.97 | 2 | 0 | Normal | 3.0758 | 0.0833
2026-09-15 18:00 | 2026-09-15 | COOLING | 31.36 | 25 | 25.11 | 29.55 | 4.44 | 117.5 | 83.5 | 92.5 | 4.39 | 24.12 | 46.95 | 139.68 | 177.38 | 38.83 | 3.67 | 28.44 | 45.4 | 78 | 4571.3 | 63.06 | 2 | 0 | Normal | 3.2358 | 0.0833
2026-09-15 18:05 | 2026-09-15 | COOLING | 31.76 | 25 | 25.26 | 29.71 | 4.45 | 116.8 | 82.6 | 92.5 | 4.42 | 25.34 | 46.78 | 135.2 | 171.99 | 37.9 | 3.63 | 28.82 | 41.2 | 75 | 4574.5 | 63.14 | 2 | 0 | Normal | 3.1583 | 0.0833
2026-09-15 18:10 | 2026-09-15 | COOLING | 30.71 | 25 | 25.67 | 29.97 | 4.3 | 119.7 | 78.4 | 88.7 | 4.52 | 24.69 | 46.35 | 138.93 | 175.44 | 37.61 | 3.77 | 29.77 | 38.3 | 74 | 4577.6 | 63.22 | 2 | 0 | Normal | 3.1342 | 0.0833
2026-09-15 18:15 | 2026-09-15 | COOLING | 31.01 | 25 | 25.74 | 29.91 | 4.17 | 122.2 | 81.4 | 90.9 | 4.67 | 25 | 45.88 | 137.52 | 174.4 | 37.99 | 3.69 | 29.36 | 42.1 | 74 | 4580.8 | 63.31 | 2 | 0 | Normal | 3.1658 | 0.0833
2026-09-15 18:20 | 2026-09-15 | COOLING | 30.84 | 25 | 25.32 | 29.65 | 4.33 | 121.1 | 81.7 | 90.8 | 4.5 | 25.16 | 47.25 | 133.14 | 168.5 | 36.42 | 3.73 | 29.23 | 33.1 | 73 | 4583.8 | 63.39 | 2 | 0 | Normal | 3.035 | 0.0833
2026-09-15 18:25 | 2026-09-15 | COOLING | 30.78 | 25 | 24.84 | 29.16 | 4.32 | 117.7 | 80.6 | 90.1 | 4.68 | 24.72 | 45.76 | 135.3 | 171.86 | 37.65 | 3.66 | 29.19 | 39.4 | 71 | 4586.9 | 63.47 | 2 | 0 | Normal | 3.1375 | 0.0833
2026-09-15 18:30 | 2026-09-15 | COOLING | 31.83 | 25 | 25.07 | 29.51 | 4.44 | 115.4 | 79.8 | 90.9 | 4.52 | 25.55 | 46.05 | 139.16 | 176.6 | 38.56 | 3.68 | 28.69 | 40.8 | 75 | 4590.1 | 63.56 | 2 | 0 | Normal | 3.2133 | 0.0833
2026-09-15 18:35 | 2026-09-15 | COOLING | 30.17 | 25 | 25.87 | 30.25 | 4.38 | 119.9 | 81 | 89.6 | 4.95 | 24.82 | 47.24 | 137.38 | 173.42 | 37.11 | 3.77 | 28.31 | 43.8 | 71 | 4593.2 | 63.64 | 2 | 0 | Normal | 3.0925 | 0.0833
2026-09-15 18:40 | 2026-09-15 | COOLING | 30.69 | 25 | 25.43 | 29.43 | 4 | 123.1 | 74.4 | 86.3 | 4.75 | 24.96 | 44.3 | 138.42 | 174.2 | 36.85 | 3.83 | 29.24 | 35.9 | 76 | 4596.3 | 63.72 | 2 | 0 | Normal | 3.0708 | 0.0833
2026-09-15 18:45 | 2026-09-15 | COOLING | 29.32 | 25 | 25.55 | 27.03 | 1.48 | 119.4 | 37.5 | 56.4 | 4.81 | 21.96 | 15.88 | 66.97 | 83.12 | 16.62 | 4.11 | 28.68 | 44.1 | 71 | 4597.7 | 63.81 | 2 | 0 | Normal | 1.385 | 0.0833
2026-09-15 18:50 | 2026-09-15 | IDLE | 31.29 | 25 | 28.57 | 29.23 | 0.66 | 116.9 | 0 | 0 |  |  | 6.96 | 0 | 0 | 12.62 |  | 32.59 | 49.6 | 75 | 4598.7 | 63.81 | 0 | 0 | Normal | 1.0517 | 0
2026-09-15 18:55 | 2026-09-15 | IDLE | 30.17 | 25 | 28.52 | 29.12 | 0.6 | 118.6 | 0 | 0 |  |  | 6.36 | 0 | 0 | 11.17 |  | 31.94 | 48 | 70 | 4599.7 | 63.81 | 0 | 0 | Normal | 0.9308 | 0
2026-09-15 19:00 | 2026-09-15 | IDLE | 30.6 | 25 | 28.51 | 29.06 | 0.55 | 122.2 | 0 | 0 |  |  | 6.07 | 0 | 0 | 12.84 |  | 32.05 | 45.6 | 73 | 4600.7 | 63.81 | 0 | 0 | Normal | 1.07 | 0
2026-09-15 19:05 | 2026-09-15 | IDLE | 29.98 | 25 | 28.46 | 28.92 | 0.46 | 116.3 | 0 | 0 |  |  | 4.78 | 0 | 0 | 13.07 |  | 32.5 | 45.2 | 81 | 4601.8 | 63.81 | 0 | 0 | Normal | 1.0892 | 0
2026-09-15 19:10 | 2026-09-15 | IDLE | 29.75 | 25 | 28.41 | 28.84 | 0.43 | 116.2 | 0 | 0 |  |  | 4.54 | 0 | 0 | 11.6 |  | 32.66 | 46.8 | 72 | 4602.8 | 63.81 | 0 | 0 | Normal | 0.9667 | 0
2026-09-15 19:15 | 2026-09-15 | IDLE | 29.4 | 25 | 28.34 | 28.78 | 0.44 | 119.8 | 0 | 0 |  |  | 4.7 | 0 | 0 | 10.4 |  | 31.63 | 43.5 | 68 | 4603.7 | 63.81 | 0 | 0 | Normal | 0.8667 | 0
2026-09-15 19:20 | 2026-09-15 | IDLE | 29.23 | 25 | 28.27 | 28.75 | 0.48 | 117.8 | 0 | 0 |  |  | 5.06 | 0 | 0 | 10.71 |  | 31.71 | 47.1 | 65 | 4604.6 | 63.81 | 0 | 0 | Normal | 0.8925 | 0
2026-09-15 19:25 | 2026-09-15 | IDLE | 28.85 | 25 | 28.19 | 28.71 | 0.52 | 114.6 | 0 | 0 |  |  | 5.32 | 0 | 0 | 8.67 |  | 31.56 | 49.5 | 64 | 4605.3 | 63.81 | 0 | 0 | Normal | 0.7225 | 0
2026-09-15 19:30 | 2026-09-15 | IDLE | 29.22 | 25 | 28.15 | 28.59 | 0.44 | 119.7 | 0 | 0 |  |  | 4.72 | 0 | 0 | 12.05 |  | 32.33 | 48.1 | 71 | 4606.3 | 63.81 | 0 | 0 | Normal | 1.0042 | 0
2026-09-15 19:35 | 2026-09-15 | IDLE | 28.5 | 25 | 28.07 | 33.97 | 5.9 | 0 | 0 | 0 |  |  | 4.43 | 0 | 0 | 11.39 |  | 31.15 | 46.1 | 74 | 4607.2 | 63.81 | 0 | 0 | Normal | 0.9492 | 0
2026-09-15 19:40 | 2026-09-15 | IDLE | 28.51 | 25 | 28 | 28.49 | 0.49 | 114.2 | 0 | 0 |  |  | 5 | 0 | 0 | 11.71 |  | 30.84 | 51.2 | 68 | 4608.2 | 63.81 | 0 | 0 | Normal | 0.9758 | 0
2026-09-15 19:45 | 2026-09-15 | IDLE | 28.09 | 25 | 27.91 | 28.42 | 0.51 | 118.2 | 0 | 0 |  |  | 5.46 | 0 | 0 | 10.17 |  | 31.22 | 42.1 | 74 | 4609.1 | 63.81 | 0 | 0 | Normal | 0.8475 | 0
2026-09-15 19:50 | 2026-09-15 | IDLE | 28.03 | 25 | 27.84 | 28.36 | 0.52 | 118.5 | 0 | 0 |  |  | 5.54 | 0 | 0 | 8.14 |  | 31.11 | 45.8 | 72 | 4609.7 | 63.81 | 0 | 0 | Normal | 0.6783 | 0
2026-09-15 19:55 | 2026-09-15 | IDLE | 28.81 | 25 | 27.82 | 28.3 | 0.48 | 120.5 | 0 | 0 |  |  | 5.19 | 0 | 0 | 9.9 |  | 30.56 | 44.5 | 70 | 4610.6 | 63.81 | 0 | 0 | Normal | 0.825 | 0
2026-09-15 20:00 | 2026-09-15 | IDLE | 28.09 | 25 | 27.76 | 28.23 | 0.47 | 117.8 | 0 | 0 |  |  | 5 | 0 | 0 | 8.57 |  | 30.41 | 55.1 | 73 | 4611.3 | 63.81 | 0 | 0 | Normal | 0.7142 | 0
2026-09-15 20:05 | 2026-09-15 | IDLE | 28.27 | 25 | 27.72 | 28.19 | 0.47 | 120.9 | 0 | 0 |  |  | 5.16 | 0 | 0 | 9.84 |  | 31.27 | 53.5 | 75 | 4612.1 | 63.81 | 0 | 0 | Normal | 0.82 | 0
2026-09-15 20:10 | 2026-09-15 | IDLE | 28.09 | 25 | 27.68 | 33.44 | 5.76 | 0 | 0 | 0 |  |  | 4.32 | 0 | 0 | 10.72 |  | 31.22 | 50.7 | 78 | 4613 | 63.81 | 0 | 0 | Normal | 0.8933 | 0
2026-09-15 20:15 | 2026-09-15 | IDLE | 27.84 | 25 | 27.63 | 32.74 | 5.11 | 0 | 0 | 0 |  |  | 3.84 | 0 | 0 | 5.69 |  | 31.12 | 46.4 | 76 | 4613.5 | 63.81 | 0 | 0 | Normal | 0.4742 | 0
2026-09-15 20:20 | 2026-09-15 | IDLE | 28.12 | 25 | 27.6 | 28.03 | 0.43 | 116.9 | 0 | 0 |  |  | 4.56 | 0 | 0 | 9.61 |  | 31.1 | 48.3 | 72 | 4614.3 | 63.81 | 0 | 0 | Normal | 0.8008 | 0
2026-09-15 20:25 | 2026-09-15 | IDLE | 27.4 | 25 | 27.54 | 32.73 | 5.19 | 0 | 0 | 0 |  |  | 3.88 | 0 | 0 | 8.4 |  | 30.96 | 42.8 | 70 | 4615 | 63.81 | 0 | 0 | Normal | 0.7 | 0
2026-09-15 20:30 | 2026-09-15 | IDLE | 27.96 | 25 | 27.51 | 27.97 | 0.46 | 114.5 | 0 | 0 |  |  | 4.77 | 0 | 0 | 9.22 |  | 31.96 | 43.5 | 78 | 4615.7 | 63.81 | 0 | 0 | Normal | 0.7683 | 0
2026-09-15 20:35 | 2026-09-15 | IDLE | 28.08 | 25 | 27.5 | 33.36 | 5.86 | 0 | 0 | 0 |  |  | 4.4 | 0 | 0 | 9.86 |  | 31.18 | 43.9 | 74 | 4616.6 | 63.81 | 0 | 0 | Normal | 0.8217 | 0
2026-09-15 20:40 | 2026-09-15 | IDLE | 26.82 | 25 | 27.41 | 32.04 | 4.63 | 0 | 0 | 0 |  |  | 3.48 | 0 | 0 | 6.21 |  | 30.83 | 44.7 | 75 | 4617.1 | 63.81 | 0 | 0 | Normal | 0.5175 | 0
2026-09-15 20:45 | 2026-09-15 | IDLE | 26.88 | 25 | 27.34 | 33.05 | 5.71 | 0 | 0 | 0 |  |  | 4.28 | 0 | 0 | 8.53 |  | 30.39 | 53.4 | 69 | 4617.8 | 63.81 | 0 | 0 | Normal | 0.7108 | 0
2026-09-15 20:50 | 2026-09-15 | IDLE | 27.25 | 25 | 27.31 | 27.76 | 0.45 | 115.9 | 0 | 0 |  |  | 4.66 | 0 | 0 | 8.28 |  | 31.1 | 56.7 | 73 | 4618.5 | 63.81 | 0 | 0 | Normal | 0.69 | 0
2026-09-15 20:55 | 2026-09-15 | IDLE | 27.59 | 25 | 27.3 | 27.74 | 0.44 | 117.6 | 0 | 0 |  |  | 4.68 | 0 | 0 | 8.11 |  | 30.65 | 46.3 | 77 | 4619.1 | 63.81 | 0 | 0 | Normal | 0.6758 | 0
2026-09-15 21:00 | 2026-09-15 | IDLE | 26.6 | 25 | 27.23 | 31.37 | 4.14 | 0 | 0 | 0 |  |  | 3.1 | 0 | 0 | 7.01 |  | 30.43 | 43.9 | 75 | 4619.7 | 63.81 | 0 | 0 | Normal | 0.5842 | 0
2026-09-15 21:05 | 2026-09-15 | IDLE | 25.88 | 25 | 27.13 | 32.02 | 4.89 | 0 | 0 | 0 |  |  | 3.66 | 0 | 0 | 5.62 |  | 30.04 | 42.6 | 73 | 4620.2 | 63.81 | 0 | 0 | Normal | 0.4683 | 0
2026-09-15 21:10 | 2026-09-15 | IDLE | 25.88 | 25 | 27.04 | 30.57 | 3.53 | 0 | 0 | 0 |  |  | 2.66 | 0 | 0 | 6.26 |  | 28.92 | 45.2 | 72 | 4620.7 | 63.81 | 0 | 0 | Normal | 0.5217 | 0
2026-09-15 21:15 | 2026-09-15 | IDLE | 26.61 | 25 | 27.01 | 32.56 | 5.55 | 0 | 0 | 0 |  |  | 4.17 | 0 | 0 | 7.71 |  | 30.64 | 46.7 | 81 | 4621.4 | 63.81 | 0 | 0 | Normal | 0.6425 | 0
2026-09-15 21:20 | 2026-09-15 | IDLE | 25.61 | 25 | 26.93 | 31.64 | 4.71 | 0 | 0 | 0 |  |  | 3.53 | 0 | 0 | 4.57 |  | 29.67 | 53 | 67 | 4621.7 | 63.81 | 0 | 0 | Normal | 0.3808 | 0
2026-09-15 21:25 | 2026-09-15 | IDLE | 25.45 | 25 | 26.84 | 30.72 | 3.88 | 0 | 0 | 0 |  |  | 2.91 | 0 | 0 | 5.73 |  | 29.54 | 41.4 | 72 | 4622.2 | 63.81 | 0 | 0 | Normal | 0.4775 | 0
2026-09-15 21:30 | 2026-09-15 | IDLE | 25.76 | 25 | 26.79 | 31.55 | 4.76 | 0 | 0 | 0 |  |  | 3.57 | 0 | 0 | 5.58 |  | 29.33 | 48.9 | 72 | 4622.7 | 63.81 | 0 | 0 | Normal | 0.465 | 0
2026-09-15 21:35 | 2026-09-15 | IDLE | 26.1 | 25 | 26.77 | 32.16 | 5.39 | 0 | 0 | 0 |  |  | 4.05 | 0 | 0 | 6.24 |  | 30.64 | 46.8 | 69 | 4623.2 | 63.81 | 0 | 0 | Normal | 0.52 | 0
2026-09-15 21:40 | 2026-09-15 | IDLE | 25.36 | 25 | 26.71 | 30.88 | 4.17 | 0 | 0 | 0 |  |  | 3.14 | 0 | 0 | 5.79 |  | 29.51 | 56.3 | 72 | 4623.7 | 63.81 | 0 | 0 | Normal | 0.4825 | 0
2026-09-15 21:45 | 2026-09-15 | IDLE | 25.4 | 25 | 26.65 | 30.46 | 3.81 | 0 | 0 | 0 |  |  | 2.86 | 0 | 0 | 3.99 |  | 29.2 | 44.9 | 75 | 4624 | 63.81 | 0 | 0 | Normal | 0.3325 | 0
2026-09-15 21:50 | 2026-09-15 | IDLE | 25.28 | 25 | 26.6 | 30.47 | 3.87 | 0 | 0 | 0 |  |  | 2.9 | 0 | 0 | 6.72 |  | 29.73 | 46.4 | 70 | 4624.6 | 63.81 | 0 | 0 | Normal | 0.56 | 0
2026-09-15 21:55 | 2026-09-15 | IDLE | 25.07 | 25 | 26.55 | 30.98 | 4.43 | 0 | 0 | 0 |  |  | 3.33 | 0 | 0 | 7.62 |  | 30.14 | 47.3 | 67 | 4625.2 | 63.81 | 0 | 0 | Normal | 0.635 | 0
2026-09-15 22:00 | 2026-09-15 | IDLE | 25.2 | 25 | 26.51 | 29.93 | 3.42 | 0 | 0 | 0 |  |  | 2.56 | 0 | 0 | 5.28 |  | 30.25 | 46.4 | 65 | 4625.7 | 63.81 | 0 | 0 | Normal | 0.44 | 0
2026-09-15 22:05 | 2026-09-15 | IDLE | 23.98 | 25 | 26.4 | 30.65 | 4.25 | 0 | 0 | 0 |  |  | 3.18 | 0 | 0 | 6.35 |  | 29.49 | 41.7 | 76 | 4626.2 | 63.81 | 0 | 0 | Normal | 0.5292 | 0
2026-09-15 22:10 | 2026-09-15 | IDLE | 23.82 | 25 | 26.3 | 30.81 | 4.51 | 0 | 0 | 0 |  |  | 3.39 | 0 | 0 | 5.3 |  | 29.41 | 45.8 | 76 | 4626.6 | 63.81 | 0 | 0 | Normal | 0.4417 | 0
2026-09-15 22:15 | 2026-09-15 | IDLE | 24.66 | 25 | 26.26 | 30.18 | 3.92 | 0 | 0 | 0 |  |  | 2.94 | 0 | 0 | 6.4 |  | 29.9 | 51.8 | 70 | 4627.2 | 63.81 | 0 | 0 | Normal | 0.5333 | 0
2026-09-15 22:20 | 2026-09-15 | IDLE | 24.31 | 25 | 26.21 | 30.1 | 3.89 | 0 | 0 | 0 |  |  | 2.91 | 0 | 0 | 5.89 |  | 28.04 | 48.4 | 71 | 4627.7 | 63.81 | 0 | 0 | Normal | 0.4908 | 0
2026-09-15 22:25 | 2026-09-15 | IDLE | 23.76 | 25 | 26.14 | 30.34 | 4.2 | 0 | 0 | 0 |  |  | 3.15 | 0 | 0 | 7.49 |  | 29.64 | 48 | 73 | 4628.3 | 63.81 | 0 | 0 | Normal | 0.6242 | 0
2026-09-15 22:30 | 2026-09-15 | IDLE | 24.57 | 25 | 26.12 | 29.98 | 3.86 | 0 | 0 | 0 |  |  | 2.9 | 0 | 0 | 5.47 |  | 30.31 | 49.7 | 71 | 4628.7 | 63.81 | 0 | 0 | Normal | 0.4558 | 0
2026-09-15 22:35 | 2026-09-15 | IDLE | 24.38 | 25 | 26.1 | 29.99 | 3.89 | 0 | 0 | 0 |  |  | 2.92 | 0 | 0 | 6.94 |  | 29.24 | 49.1 | 79 | 4629.3 | 63.81 | 0 | 0 | Normal | 0.5783 | 0
2026-09-15 22:40 | 2026-09-15 | IDLE | 24.35 | 25 | 26.07 | 30.19 | 4.12 | 0 | 0 | 0 |  |  | 3.09 | 0 | 0 | 5.27 |  | 28.84 | 48.6 | 74 | 4629.7 | 63.81 | 0 | 0 | Normal | 0.4392 | 0
2026-09-15 22:45 | 2026-09-15 | IDLE | 24.35 | 25 | 26.05 | 30.24 | 4.19 | 0 | 0 | 0 |  |  | 3.14 | 0 | 0 | 5.48 |  | 29.02 | 45.3 | 75 | 4630.2 | 63.81 | 0 | 0 | Normal | 0.4567 | 0
2026-09-15 22:50 | 2026-09-15 | IDLE | 24.2 | 25 | 26.03 | 29.43 | 3.4 | 0 | 0 | 0 |  |  | 2.55 | 0 | 0 | 6.29 |  | 28.62 | 44.9 | 75 | 4630.7 | 63.81 | 0 | 0 | Normal | 0.5242 | 0
2026-09-15 22:55 | 2026-09-15 | IDLE | 23.29 | 25 | 25.95 | 30.05 | 4.1 | 0 | 0 | 0 |  |  | 3.08 | 0 | 0 | 4.14 |  | 28.93 | 46.2 | 68 | 4631.1 | 63.81 | 0 | 0 | Normal | 0.345 | 0
2026-09-15 23:00 | 2026-09-15 | IDLE | 23.64 | 25 | 25.91 | 30.62 | 4.71 | 0 | 0 | 0 |  |  | 3.53 | 0 | 0 | 5.07 |  | 28.98 | 43.9 | 75 | 4631.5 | 63.81 | 0 | 0 | Normal | 0.4225 | 0
2026-09-15 23:05 | 2026-09-15 | IDLE | 23.85 | 25 | 25.88 | 30.03 | 4.15 | 0 | 0 | 0 |  |  | 3.12 | 0 | 0 | 7.17 |  | 28.65 | 43.2 | 75 | 4632.1 | 63.81 | 0 | 0 | Normal | 0.5975 | 0
2026-09-15 23:10 | 2026-09-15 | IDLE | 23.33 | 25 | 25.83 | 30 | 4.17 | 0 | 0 | 0 |  |  | 3.14 | 0 | 0 | 5.31 |  | 29.5 | 45.3 | 71 | 4632.5 | 63.81 | 0 | 0 | Normal | 0.4425 | 0
2026-09-15 23:15 | 2026-09-15 | IDLE | 23.2 | 25 | 25.78 | 29.27 | 3.49 | 0 | 0 | 0 |  |  | 2.61 | 0 | 0 | 4.5 |  | 29.37 | 45.9 | 72 | 4632.9 | 63.81 | 0 | 0 | Normal | 0.375 | 0
2026-09-15 23:20 | 2026-09-15 | IDLE | 23.24 | 25 | 25.73 | 30.3 | 4.57 | 0 | 0 | 0 |  |  | 3.44 | 0 | 0 | 4.39 |  | 29.34 | 50 | 72 | 4633.3 | 63.81 | 0 | 0 | Normal | 0.3658 | 0
2026-09-15 23:25 | 2026-09-15 | IDLE | 22.54 | 25 | 25.66 | 28.95 | 3.29 | 0 | 0 | 0 |  |  | 2.47 | 0 | 0 | 6.24 |  | 29.26 | 55 | 75 | 4633.8 | 63.81 | 0 | 0 | Normal | 0.52 | 0
2026-09-15 23:30 | 2026-09-15 | IDLE | 22.94 | 25 | 25.61 | 29.66 | 4.05 | 0 | 0 | 0 |  |  | 3.04 | 0 | 0 | 5.45 |  | 28.54 | 44.6 | 76 | 4634.3 | 63.81 | 0 | 0 | Normal | 0.4542 | 0
2026-09-15 23:35 | 2026-09-15 | IDLE | 22.25 | 25 | 25.54 | 28.76 | 3.22 | 0 | 0 | 0 |  |  | 2.42 | 0 | 0 | 6.21 |  | 28.33 | 43.3 | 76 | 4634.8 | 63.81 | 0 | 0 | Normal | 0.5175 | 0
2026-09-15 23:40 | 2026-09-15 | IDLE | 22.7 | 25 | 25.5 | 28.41 | 2.91 | 0 | 0 | 0 |  |  | 2.17 | 0 | 0 | 2.7 |  | 28.73 | 47 | 80 | 4635 | 63.81 | 0 | 0 | Normal | 0.225 | 0
2026-09-15 23:45 | 2026-09-15 | IDLE | 22.56 | 25 | 25.46 | 29.94 | 4.48 | 0 | 0 | 0 |  |  | 3.36 | 0 | 0 | 5.16 |  | 27.79 | 42.1 | 77 | 4635.4 | 63.81 | 0 | 0 | Normal | 0.43 | 0
2026-09-15 23:50 | 2026-09-15 | IDLE | 21.91 | 25 | 25.38 | 28.82 | 3.44 | 0 | 0 | 0 |  |  | 2.58 | 0 | 0 | 5.18 |  | 28.18 | 48.7 | 72 | 4635.9 | 63.81 | 0 | 0 | Normal | 0.4317 | 0
2026-09-15 23:55 | 2026-09-15 | IDLE | 21.72 | 25 | 25.31 | 29.57 | 4.26 | 0 | 0 | 0 |  |  | 3.2 | 0 | 0 | 7.06 |  | 28.61 | 46 | 69 | 4636.4 | 63.81 | 0 | 0 | Normal | 0.5883 | 0
2026-09-16 | 2026-09-16 | IDLE | 17 | 25 | 23.22 | 26.5 | 3.28 | 0 | 0 | 0 |  |  | 1.34 | 0 | 0 | 6.84 |  | 25.59 | 72 | 77 | 4637 | 63.81 | 0 | 0 | Normal | 0.57 | 0
2026-09-16 00:05 | 2026-09-16 | IDLE | 16.73 | 25 | 23.17 | 27.51 | 4.34 | 0 | 0 | 0 |  |  | 1.77 | 0 | 0 | 5.13 |  | 24.99 | 69.2 | 80 | 4637.4 | 63.81 | 0 | 0 | Normal | 0.4275 | 0
2026-09-16 00:10 | 2026-09-16 | IDLE | 16.68 | 25 | 23.13 | 26.98 | 3.85 | 0 | 0 | 0 |  |  | 1.58 | 0 | 0 | 7.71 |  | 26.35 | 65.8 | 77 | 4638.1 | 63.81 | 0 | 0 | Normal | 0.6425 | 0
2026-09-16 00:15 | 2026-09-16 | FREE_COOLING | 16.03 | 25 | 20.32 | 20.68 | 0.36 | 115.8 | 0 | 36 |  |  | 2.05 | 1.85 | 1.85 | 4.54 |  | 22.92 | 71.2 | 73 | 4638.5 | 63.81 | 1 | 0 | Normal | 0.3783 | 0
2026-09-16 00:20 | 2026-09-16 | FREE_COOLING | 16.36 | 25 | 20.05 | 20.29 | 0.24 | 122.1 | 0 | 41.3 |  |  | 1.46 | 1.32 | 1.32 | 6.78 |  | 22.37 | 69.2 | 80 | 4639 | 63.81 | 1 | 0 | Normal | 0.565 | 0
2026-09-16 00:25 | 2026-09-16 | FREE_COOLING | 16.49 | 25 | 20.01 | 20.35 | 0.34 | 114.7 | 0 | 40.3 |  |  | 1.9 | 1.71 | 1.71 | 4.56 |  | 23.8 | 62.7 | 80 | 4639.4 | 63.81 | 1 | 0 | Normal | 0.38 | 0
2026-09-16 00:30 | 2026-09-16 | COOLING | 17.25 | 25 | 23.5 | 26.5 | 3 | 118.8 | 56.8 | 69.1 | 4.53 | 21.56 | 17.46 | 58.11 | 71.3 | 24.21 | 4.56 | 25.78 | 65.1 | 79 | 4641.4 | 63.89 | 2 | 0 | Normal | 2.0175 | 0.0833
2026-09-16 00:35 | 2026-09-16 | COOLING | 15.38 | 25 | 23.74 | 26.85 | 3.11 | 122.2 | 56.6 | 69 | 4.47 | 20.7 | 18.64 | 53.96 | 66.16 | 22.38 | 4.58 | 25.85 | 59.8 | 75 | 4643.3 | 63.97 | 2 | 0 | Normal | 1.865 | 0.0833
2026-09-16 00:40 | 2026-09-16 | COOLING | 16.51 | 25 | 23.24 | 26.21 | 2.97 | 118.5 | 48.8 | 64.3 | 4.71 | 21.72 | 17.29 | 54.9 | 66.91 | 22.05 | 4.73 | 26.44 | 61.9 | 80 | 4645.1 | 64.06 | 2 | 0 | Normal | 1.8375 | 0.0833
2026-09-16 00:45 | 2026-09-16 | COOLING | 16.53 | 25 | 23.24 | 26.45 | 3.21 | 113.9 | 54.1 | 67.4 | 5.02 | 21.18 | 17.94 | 56.91 | 69.7 | 23.46 | 4.61 | 25.31 | 68.8 | 85 | 4647.1 | 64.14 | 2 | 0 | Normal | 1.955 | 0.0833
2026-09-16 00:50 | 2026-09-16 | COOLING | 16.02 | 25 | 22.64 | 25.91 | 3.27 | 111.6 | 55 | 68 | 4.79 | 21.72 | 17.95 | 57.63 | 70.57 | 23.74 | 4.61 | 24.9 | 58.7 | 79 | 4649.1 | 64.22 | 2 | 0 | Normal | 1.9783 | 0.0833
2026-09-16 00:55 | 2026-09-16 | COOLING | 15.77 | 25 | 23.32 | 26.28 | 2.96 | 121.1 | 51.7 | 66 | 4.7 | 20.51 | 17.58 | 57 | 69.78 | 23.44 | 4.62 | 25.74 | 51.7 | 73 | 4651 | 64.31 | 2 | 0 | Normal | 1.9533 | 0.0833
2026-09-16 01:00 | 2026-09-16 | COOLING | 16.7 | 25 | 23.16 | 26.36 | 3.2 | 117.3 | 53.2 | 66.9 | 4.53 | 21.55 | 18.41 | 55.36 | 67.97 | 23.13 | 4.55 | 26.86 | 59.6 | 77 | 4652.9 | 64.39 | 2 | 0 | Normal | 1.9275 | 0.0833
2026-09-16 01:05 | 2026-09-16 | COOLING | 15.58 | 25 | 23.96 | 27.13 | 3.17 | 119.6 | 60.4 | 71.3 | 4.62 | 21.38 | 18.62 | 56.45 | 69.05 | 23.13 | 4.64 | 26.46 | 60.6 | 83 | 4654.9 | 64.47 | 2 | 0 | Normal | 1.9275 | 0.0833
2026-09-16 01:10 | 2026-09-16 | COOLING | 15.5 | 25 | 24.05 | 27.08 | 3.03 | 118.6 | 55.3 | 68.2 | 4.41 | 21.12 | 17.61 | 55.08 | 67.33 | 22.47 | 4.66 | 26.47 | 62.6 | 81 | 4656.7 | 64.56 | 2 | 0 | Normal | 1.8725 | 0.0833
2026-09-16 01:15 | 2026-09-16 | COOLING | 15.64 | 25 | 23.32 | 26.47 | 3.15 | 118.6 | 56.2 | 68.7 | 4.74 | 21.3 | 18.33 | 57.85 | 70.84 | 23.82 | 4.62 | 25.4 | 66.5 | 86 | 4658.7 | 64.64 | 2 | 0 | Normal | 1.985 | 0.0833
2026-09-16 01:20 | 2026-09-16 | COOLING | 15.26 | 25 | 22.76 | 25.93 | 3.17 | 119.6 | 54.8 | 67.9 | 4.65 | 20.32 | 18.57 | 57.31 | 70.17 | 23.6 | 4.62 | 25.7 | 56.1 | 80 | 4660.7 | 64.72 | 2 | 0 | Normal | 1.9667 | 0.0833
2026-09-16 01:25 | 2026-09-16 | COOLING | 16.34 | 25 | 23.91 | 26.81 | 2.9 | 120.5 | 55.1 | 68.1 | 4.61 | 21.15 | 17.13 | 53.16 | 64.92 | 21.57 | 4.68 | 25.54 | 65.6 | 81 | 4662.5 | 64.81 | 2 | 0 | Normal | 1.7975 | 0.0833
2026-09-16 01:30 | 2026-09-16 | COOLING | 15.89 | 25 | 23.08 | 26.19 | 3.11 | 122 | 58.4 | 70.1 | 4.67 | 21.91 | 18.59 | 59.67 | 73.05 | 24.56 | 4.62 | 26.16 | 52.1 | 79 | 4664.5 | 64.89 | 2 | 0 | Normal | 2.0467 | 0.0833
2026-09-16 01:35 | 2026-09-16 | COOLING | 15.16 | 25 | 23.23 | 26.21 | 2.98 | 121.3 | 57 | 69.2 | 4.33 | 20.67 | 17.72 | 56.84 | 69.24 | 22.76 | 4.74 | 25.62 | 65.5 | 82 | 4666.4 | 64.97 | 2 | 0 | Normal | 1.8967 | 0.0833
2026-09-16 01:40 | 2026-09-16 | COOLING | 16.06 | 25 | 23.69 | 26.67 | 2.98 | 119.2 | 52.8 | 66.7 | 4.96 | 21.12 | 17.45 | 52.15 | 63.88 | 21.52 | 4.61 | 25.87 | 67.7 | 71 | 4668.2 | 65.06 | 2 | 0 | Normal | 1.7933 | 0.0833
2026-09-16 01:45 | 2026-09-16 | COOLING | 15.54 | 25 | 22.77 | 25.97 | 3.2 | 118.7 | 59.8 | 70.9 | 4.37 | 21.59 | 18.67 | 55.45 | 67.71 | 22.5 | 4.68 | 25.7 | 62.4 | 76 | 4670.1 | 65.14 | 2 | 0 | Normal | 1.875 | 0.0833
2026-09-16 01:50 | 2026-09-16 | COOLING | 14.63 | 25 | 23.79 | 26.87 | 3.08 | 118.5 | 56.9 | 69.2 | 4.61 | 20.66 | 17.89 | 54.35 | 66.37 | 22.06 | 4.68 | 26.75 | 63.9 | 76 | 4671.9 | 65.22 | 2 | 0 | Normal | 1.8383 | 0.0833
2026-09-16 01:55 | 2026-09-16 | COOLING | 15.31 | 25 | 23.45 | 26.52 | 3.07 | 120.6 | 57.8 | 69.7 | 4.57 | 20.8 | 18.16 | 54.22 | 66.2 | 21.99 | 4.68 | 26.29 | 65.1 | 81 | 4673.8 | 65.31 | 2 | 0 | Normal | 1.8325 | 0.0833
2026-09-16 02:00 | 2026-09-16 | COOLING | 15.5 | 25 | 23.86 | 27.06 | 3.2 | 119.5 | 58.5 | 70.1 | 4.62 | 20.68 | 18.74 | 55.43 | 67.76 | 22.64 | 4.65 | 26.2 | 59.5 | 76 | 4675.7 | 65.39 | 2 | 0 | Normal | 1.8867 | 0.0833
2026-09-16 02:05 | 2026-09-16 | COOLING | 14.87 | 25 | 23.34 | 26.64 | 3.3 | 117 | 59.2 | 70.5 | 4.72 | 21.54 | 18.93 | 63.96 | 78.16 | 26.06 | 4.66 | 25.63 | 63.1 | 81 | 4677.8 | 65.47 | 2 | 0 | Normal | 2.1717 | 0.0833
2026-09-16 02:10 | 2026-09-16 | COOLING | 15.73 | 25 | 23.65 | 26.9 | 3.25 | 112 | 54 | 67.4 | 4.56 | 21.21 | 17.84 | 55.77 | 68.36 | 23.1 | 4.59 | 26.66 | 58.9 | 81 | 4679.8 | 65.56 | 2 | 0 | Normal | 1.925 | 0.0833
2026-09-16 02:15 | 2026-09-16 | COOLING | 15.24 | 25 | 23.35 | 26.54 | 3.19 | 117.1 | 56.6 | 69 | 4.63 | 21.09 | 18.34 | 60.92 | 74.74 | 25.35 | 4.57 | 26.08 | 55.5 | 78 | 4681.9 | 65.64 | 2 | 0 | Normal | 2.1125 | 0.0833
2026-09-16 02:20 | 2026-09-16 | COOLING | 15.63 | 25 | 23.98 | 26.88 | 2.9 | 123.6 | 52.5 | 66.5 | 4.39 | 21.63 | 17.58 | 50.49 | 61.98 | 21.09 | 4.55 | 27.69 | 63 | 81 | 4683.6 | 65.72 | 2 | 0 | Normal | 1.7575 | 0.0833
2026-09-16 02:25 | 2026-09-16 | COOLING | 14.98 | 25 | 23.84 | 26.99 | 3.15 | 118.6 | 56.9 | 69.2 | 4.66 | 20.22 | 18.35 | 60.07 | 73.48 | 24.6 | 4.64 | 25.77 | 64.4 | 76 | 4685.7 | 65.81 | 2 | 0 | Normal | 2.05 | 0.0833
2026-09-16 02:30 | 2026-09-16 | COOLING | 14.99 | 25 | 22.84 | 26.06 | 3.22 | 115 | 54.6 | 67.7 | 4.76 | 20.86 | 18.18 | 58.36 | 71.44 | 24 | 4.62 | 25.01 | 70.3 | 82 | 4687.7 | 65.89 | 2 | 0 | Normal | 2 | 0.0833
2026-09-16 02:35 | 2026-09-16 | COOLING | 14.06 | 25 | 23.15 | 26.2 | 3.05 | 123.3 | 57.5 | 69.5 | 4.43 | 21.01 | 18.48 | 53.68 | 65.45 | 21.6 | 4.72 | 25.47 | 65.2 | 82 | 4689.5 | 65.97 | 2 | 0 | Normal | 1.8 | 0.0833
2026-09-16 02:40 | 2026-09-16 | COOLING | 14.61 | 25 | 22.51 | 25.76 | 3.25 | 117.4 | 57.7 | 69.6 | 4.4 | 20.92 | 18.74 | 58.3 | 71.35 | 23.94 | 4.63 | 24.48 | 55.1 | 83 | 4691.5 | 66.06 | 2 | 0 | Normal | 1.995 | 0.0833
2026-09-16 02:45 | 2026-09-16 | COOLING | 15.45 | 25 | 23.18 | 26.34 | 3.16 | 120.2 | 56.2 | 68.7 | 4.43 | 21.5 | 18.63 | 56.11 | 68.82 | 23.33 | 4.57 | 25.53 | 62.6 | 83 | 4693.4 | 66.14 | 2 | 0 | Normal | 1.9442 | 0.0833
2026-09-16 02:50 | 2026-09-16 | FREE_COOLING | 15.21 | 25 | 19.63 | 20.02 | 0.39 | 114.4 | 0 | 59.2 |  |  | 2.22 | 1.99 | 1.99 | 6.48 |  | 21.94 | 68.5 | 74 | 4694 | 66.14 | 1 | 0 | Normal | 0.54 | 0
2026-09-16 02:55 | 2026-09-16 | FREE_COOLING | 15.09 | 25 | 20.02 | 20.28 | 0.26 | 121.4 | 0 | 43.6 |  |  | 1.55 | 1.39 | 1.39 | 5.26 |  | 22.66 | 67.5 | 76 | 4694.4 | 66.14 | 1 | 0 | Normal | 0.4383 | 0
2026-09-16 03:00 | 2026-09-16 | FREE_COOLING | 14.8 | 25 | 18.88 | 19.17 | 0.29 | 118.6 | 0 | 43 |  |  | 1.69 | 1.52 | 1.52 | 6.56 |  | 20.32 | 72.4 | 82 | 4694.9 | 66.14 | 1 | 1 | HighHumidity | 0.5467 | 0
2026-09-16 03:05 | 2026-09-16 | FREE_COOLING | 15.38 | 25 | 19.44 | 19.71 | 0.27 | 115.4 | 0 | 47.1 |  |  | 1.53 | 1.37 | 1.37 | 7.24 |  | 22.4 | 68.5 | 81 | 4695.5 | 66.14 | 1 | 1 | HighHumidity | 0.6033 | 0
2026-09-16 03:10 | 2026-09-16 | FREE_COOLING | 15.19 | 25 | 19.05 | 19.35 | 0.3 | 121.2 | 0 | 37.7 |  |  | 1.78 | 1.61 | 1.61 | 4.8 |  | 21.98 | 71.6 | 82 | 4695.9 | 66.14 | 1 | 1 | HighHumidity | 0.4 | 0
2026-09-16 03:15 | 2026-09-16 | FREE_COOLING | 14.56 | 25 | 18.89 | 19.13 | 0.24 | 122.6 | 0 | 36.6 |  |  | 1.46 | 1.32 | 1.32 | 5.54 |  | 22.02 | 68.8 | 81 | 4696.4 | 66.14 | 1 | 1 | HighHumidity | 0.4617 | 0
2026-09-16 03:20 | 2026-09-16 | FREE_COOLING | 15.19 | 25 | 19.97 | 20.29 | 0.32 | 116.8 | 0 | 40.6 |  |  | 1.83 | 1.65 | 1.65 | 6.74 |  | 23.39 | 64.3 | 79 | 4697 | 66.14 | 1 | 0 | Normal | 0.5617 | 0
2026-09-16 03:25 | 2026-09-16 | FREE_COOLING | 14.54 | 25 | 19.3 | 19.52 | 0.22 | 118.7 | 0 | 38.5 |  |  | 1.27 | 1.14 | 1.14 | 4.92 |  | 21.98 | 67 | 81 | 4697.4 | 66.14 | 1 | 0 | Normal | 0.41 | 0
2026-09-16 03:30 | 2026-09-16 | FREE_COOLING | 15.37 | 25 | 18.85 | 19.19 | 0.34 | 114.3 | 0 | 42.1 |  |  | 1.9 | 1.71 | 1.71 | 7.05 |  | 21.69 | 74.4 | 81 | 4698 | 66.14 | 1 | 1 | HighHumidity | 0.5875 | 0
2026-09-16 03:35 | 2026-09-16 | FREE_COOLING | 15.53 | 25 | 19.57 | 19.92 | 0.35 | 115.9 | 0 | 43.9 |  |  | 1.96 | 1.77 | 1.77 | 6.02 |  | 21.98 | 73 | 76 | 4698.5 | 66.14 | 1 | 1 | HighHumidity | 0.5017 | 0
2026-09-16 03:40 | 2026-09-16 | FREE_COOLING | 15.67 | 25 | 20.37 | 20.7 | 0.33 | 116.9 | 0 | 39.2 |  |  | 1.87 | 1.68 | 1.68 | 7.11 |  | 21.21 | 70.6 | 81 | 4699.1 | 66.14 | 1 | 1 | HighHumidity | 0.5925 | 0
2026-09-16 03:45 | 2026-09-16 | FREE_COOLING | 14.66 | 25 | 18.78 | 19.02 | 0.24 | 117.2 | 0 | 35.4 |  |  | 1.33 | 1.19 | 1.19 | 2.39 |  | 21.34 | 70.7 | 80 | 4699.3 | 66.14 | 1 | 1 | HighHumidity | 0.1992 | 0
2026-09-16 03:50 | 2026-09-16 | FREE_COOLING | 15.33 | 25 | 19.56 | 19.8 | 0.24 | 120.2 | 0 | 43.1 |  |  | 1.44 | 1.3 | 1.3 | 7.15 |  | 23.18 | 71.9 | 82 | 4699.9 | 66.14 | 1 | 1 | HighHumidity | 0.5958 | 0
2026-09-16 03:55 | 2026-09-16 | FREE_COOLING | 15.04 | 25 | 18.76 | 19.14 | 0.38 | 116.2 | 0 | 43 |  |  | 2.13 | 1.92 | 1.92 | 6.6 |  | 21.4 | 72.6 | 80 | 4700.4 | 66.14 | 1 | 1 | HighHumidity | 0.55 | 0
2026-09-16 04:00 | 2026-09-16 | FREE_COOLING | 14.94 | 25 | 19.82 | 20.1 | 0.28 | 113.9 | 0 | 39.1 |  |  | 1.56 | 1.41 | 1.41 | 6.82 |  | 22.48 | 69.9 | 82 | 4701 | 66.14 | 1 | 1 | HighHumidity | 0.5683 | 0
2026-09-16 04:05 | 2026-09-16 | FREE_COOLING | 15.62 | 25 | 20.28 | 20.57 | 0.29 | 117.1 | 0 | 30.8 |  |  | 1.63 | 1.47 | 1.47 | 5.18 |  | 23.25 | 69.5 | 83 | 4701.4 | 66.14 | 1 | 1 | HighHumidity | 0.4317 | 0
2026-09-16 04:10 | 2026-09-16 | FREE_COOLING | 15.46 | 25 | 19.26 | 19.55 | 0.29 | 117.8 | 0 | 42.6 |  |  | 1.64 | 1.48 | 1.48 | 8.02 |  | 21.98 | 68 | 77 | 4702.1 | 66.14 | 1 | 0 | Normal | 0.6683 | 0
2026-09-16 04:15 | 2026-09-16 | FREE_COOLING | 15.8 | 25 | 19.93 | 20.18 | 0.25 | 120.6 | 0 | 45.5 |  |  | 1.49 | 1.34 | 1.34 | 5.1 |  | 22.4 | 77 | 77 | 4702.5 | 66.14 | 1 | 0 | Normal | 0.425 | 0
2026-09-16 04:20 | 2026-09-16 | FREE_COOLING | 15.64 | 25 | 20.54 | 20.86 | 0.32 | 118.8 | 0 | 38.7 |  |  | 1.88 | 1.69 | 1.69 | 7.14 |  | 23.64 | 62.5 | 80 | 4703.1 | 66.14 | 1 | 0 | Normal | 0.595 | 0
2026-09-16 04:25 | 2026-09-16 | FREE_COOLING | 15.62 | 25 | 19.93 | 20.16 | 0.23 | 119.2 | 0 | 41.6 |  |  | 1.33 | 1.2 | 1.2 | 5.93 |  | 22.52 | 73.1 | 81 | 4703.6 | 66.14 | 1 | 0 | Normal | 0.4942 | 0
2026-09-16 04:30 | 2026-09-16 | FREE_COOLING | 15.43 | 25 | 19.75 | 20.03 | 0.28 | 119.8 | 0 | 36 |  |  | 1.67 | 1.5 | 1.5 | 3.74 |  | 22.81 | 70.3 | 78 | 4703.9 | 66.14 | 1 | 0 | Normal | 0.3117 | 0
2026-09-16 04:35 | 2026-09-16 | FREE_COOLING | 15.72 | 25 | 19.16 | 19.47 | 0.31 | 118.1 | 0 | 37.8 |  |  | 1.82 | 1.64 | 1.64 | 6.8 |  | 21.08 | 72.9 | 81 | 4704.5 | 66.14 | 1 | 0 | Normal | 0.5667 | 0
2026-09-16 04:40 | 2026-09-16 | FREE_COOLING | 15.67 | 25 | 19.26 | 19.58 | 0.32 | 120.8 | 0 | 49.2 |  |  | 1.86 | 1.68 | 1.68 | 6.07 |  | 21.72 | 76.4 | 80 | 4705 | 66.14 | 1 | 0 | Normal | 0.5058 | 0
2026-09-16 04:45 | 2026-09-16 | FREE_COOLING | 16.32 | 25 | 20.91 | 21.25 | 0.34 | 118.3 | 0 | 48.9 |  |  | 1.95 | 1.75 | 1.75 | 5.12 |  | 23.43 | 70.3 | 78 | 4705.4 | 66.14 | 1 | 0 | Normal | 0.4267 | 0
2026-09-16 04:50 | 2026-09-16 | FREE_COOLING | 16.09 | 25 | 20.04 | 20.29 | 0.25 | 123.9 | 0 | 36.8 |  |  | 1.51 | 1.37 | 1.37 | 5.82 |  | 22.27 | 73.4 | 78 | 4705.9 | 66.14 | 1 | 0 | Normal | 0.485 | 0
2026-09-16 04:55 | 2026-09-16 | FREE_COOLING | 16.06 | 25 | 21.09 | 21.31 | 0.22 | 118.4 | 0 | 31.4 |  |  | 1.27 | 1.14 | 1.14 | 9.32 |  | 23.16 | 68.2 | 82 | 4706.7 | 66.14 | 1 | 0 | Normal | 0.7767 | 0
2026-09-16 05:00 | 2026-09-16 | FREE_COOLING | 15.93 | 25 | 20.37 | 20.74 | 0.37 | 116.9 | 0 | 41.9 |  |  | 2.11 | 1.9 | 1.9 | 5.2 |  | 22.69 | 64.9 | 88 | 4707.1 | 66.14 | 1 | 0 | Normal | 0.4333 | 0
2026-09-16 05:05 | 2026-09-16 | FREE_COOLING | 15.45 | 25 | 19.94 | 20.19 | 0.25 | 121.3 | 0 | 38 |  |  | 1.52 | 1.37 | 1.37 | 7.22 |  | 22.19 | 74.6 | 81 | 4707.7 | 66.14 | 1 | 0 | Normal | 0.6017 | 0
2026-09-16 05:10 | 2026-09-16 | FREE_COOLING | 15.89 | 25 | 20.71 | 21.07 | 0.36 | 121.6 | 0 | 42.3 |  |  | 2.17 | 1.95 | 1.95 | 5.82 |  | 23.57 | 71.3 | 78 | 4708.2 | 66.14 | 1 | 0 | Normal | 0.485 | 0
2026-09-16 05:15 | 2026-09-16 | IDLE | 16.7 | 25 | 22.55 | 27.13 | 4.58 | 0 | 0 | 0 |  |  | 1.87 | 0 | 0 | 6.24 |  | 25.75 | 66.8 | 73 | 4708.7 | 66.14 | 0 | 0 | Normal | 0.52 | 0
2026-09-16 05:20 | 2026-09-16 | FREE_COOLING | 15.67 | 25 | 19.84 | 20.19 | 0.35 | 116.2 | 0 | 38.1 |  |  | 1.99 | 1.8 | 1.8 | 7.15 |  | 22.2 | 68.5 | 75 | 4709.3 | 66.14 | 1 | 0 | Normal | 0.5958 | 0
2026-09-16 05:25 | 2026-09-16 | FREE_COOLING | 15.43 | 25 | 20.01 | 20.41 | 0.4 | 122.1 | 0 | 39.2 |  |  | 2.43 | 2.18 | 2.18 | 7.14 |  | 23.16 | 69.7 | 86 | 4709.9 | 66.14 | 1 | 0 | Normal | 0.595 | 0
2026-09-16 05:30 | 2026-09-16 | FREE_COOLING | 16.39 | 25 | 20.16 | 20.47 | 0.31 | 115.6 | 0 | 48.5 |  |  | 1.77 | 1.59 | 1.59 | 6.51 |  | 22.59 | 72.8 | 80 | 4710.4 | 66.14 | 1 | 0 | Normal | 0.5425 | 0
2026-09-16 05:35 | 2026-09-16 | FREE_COOLING | 15.61 | 25 | 19.86 | 20.2 | 0.34 | 112.9 | 0 | 47.2 |  |  | 1.89 | 1.7 | 1.7 | 4.81 |  | 22.5 | 71.9 | 81 | 4710.8 | 66.14 | 1 | 0 | Normal | 0.4008 | 0
2026-09-16 05:40 | 2026-09-16 | FREE_COOLING | 16.13 | 25 | 20.29 | 20.53 | 0.24 | 118.9 | 0 | 42.4 |  |  | 1.44 | 1.29 | 1.29 | 6.35 |  | 23.45 | 62.1 | 84 | 4711.4 | 66.14 | 1 | 0 | Normal | 0.5292 | 0
2026-09-16 05:45 | 2026-09-16 | IDLE | 16.82 | 25 | 22.61 | 27.2 | 4.59 | 0 | 0 | 0 |  |  | 1.87 | 0 | 0 | 6.28 |  | 25.2 | 69.1 | 73 | 4711.9 | 66.14 | 0 | 0 | Normal | 0.5233 | 0
2026-09-16 05:50 | 2026-09-16 | IDLE | 17.66 | 25 | 22.7 | 25.86 | 3.16 | 0 | 0 | 0 |  |  | 1.29 | 0 | 0 | 5.3 |  | 25.06 | 66.8 | 77 | 4712.3 | 66.14 | 0 | 0 | Normal | 0.4417 | 0
2026-09-16 05:55 | 2026-09-16 | IDLE | 16.73 | 25 | 22.73 | 26.95 | 4.22 | 0 | 0 | 0 |  |  | 1.72 | 0 | 0 | 4.72 |  | 24.86 | 65.3 | 81 | 4712.7 | 66.14 | 0 | 0 | Normal | 0.3933 | 0
2026-09-16 06:00 | 2026-09-16 | IDLE | 16.82 | 25 | 22.76 | 26 | 3.24 | 0 | 0 | 0 |  |  | 1.32 | 0 | 0 | 7.47 |  | 24.64 | 70.4 | 83 | 4713.3 | 66.14 | 0 | 0 | Normal | 0.6225 | 0
2026-09-16 06:05 | 2026-09-16 | IDLE | 17.37 | 25 | 22.82 | 26.96 | 4.14 | 0 | 0 | 0 |  |  | 1.69 | 0 | 0 | 4.62 |  | 25.27 | 66.4 | 77 | 4713.7 | 66.14 | 0 | 0 | Normal | 0.385 | 0
2026-09-16 06:10 | 2026-09-16 | IDLE | 17.4 | 25 | 22.87 | 25.89 | 3.02 | 0 | 0 | 0 |  |  | 1.23 | 0 | 0 | 6.82 |  | 25.71 | 63.2 | 83 | 4714.3 | 66.14 | 0 | 0 | Normal | 0.5683 | 0
2026-09-16 06:15 | 2026-09-16 | IDLE | 17.7 | 25 | 22.93 | 26.33 | 3.4 | 0 | 0 | 0 |  |  | 1.39 | 0 | 0 | 5.12 |  | 25.44 | 70.4 | 82 | 4714.7 | 66.14 | 0 | 0 | Normal | 0.4267 | 0
2026-09-16 06:20 | 2026-09-16 | IDLE | 17.71 | 25 | 22.98 | 27.4 | 4.42 | 0 | 0 | 0 |  |  | 1.81 | 0 | 0 | 6.81 |  | 25.57 | 69.5 | 81 | 4715.3 | 66.14 | 0 | 0 | Normal | 0.5675 | 0
2026-09-16 06:25 | 2026-09-16 | IDLE | 17.42 | 25 | 23.01 | 27.15 | 4.14 | 0 | 0 | 0 |  |  | 1.69 | 0 | 0 | 3.66 |  | 26.45 | 77.5 | 85 | 4715.6 | 66.14 | 0 | 0 | Normal | 0.305 | 0
2026-09-16 06:30 | 2026-09-16 | IDLE | 18.1 | 25 | 23.07 | 26.48 | 3.41 | 0 | 0 | 0 |  |  | 1.4 | 0 | 0 | 7.06 |  | 25.54 | 69.8 | 73 | 4716.2 | 66.14 | 0 | 0 | Normal | 0.5883 | 0
2026-09-16 06:35 | 2026-09-16 | IDLE | 17.61 | 25 | 23.1 | 27.81 | 4.71 | 0 | 0 | 0 |  |  | 1.93 | 0 | 0 | 5.64 |  | 24.6 | 65.2 | 77 | 4716.7 | 66.14 | 0 | 0 | Normal | 0.47 | 0
2026-09-16 06:40 | 2026-09-16 | IDLE | 17.4 | 25 | 23.11 | 26.94 | 3.83 | 0 | 0 | 0 |  |  | 1.56 | 0 | 0 | 4.86 |  | 25.52 | 71.9 | 81 | 4717.1 | 66.14 | 0 | 0 | Normal | 0.405 | 0
2026-09-16 06:45 | 2026-09-16 | IDLE | 18.16 | 25 | 23.16 | 28 | 4.84 | 0 | 0 | 0 |  |  | 1.98 | 0 | 0 | 8.38 |  | 26.09 | 66 | 80 | 4717.8 | 66.14 | 0 | 0 | Normal | 0.6983 | 0
2026-09-16 06:50 | 2026-09-16 | IDLE | 17.84 | 25 | 23.19 | 27.66 | 4.47 | 0 | 0 | 0 |  |  | 1.82 | 0 | 0 | 5.97 |  | 26.23 | 68.3 | 79 | 4718.3 | 66.14 | 0 | 0 | Normal | 0.4975 | 0
2026-09-16 06:55 | 2026-09-16 | IDLE | 18.28 | 25 | 23.23 | 26.33 | 3.1 | 0 | 0 | 0 |  |  | 1.27 | 0 | 0 | 6.27 |  | 26.19 | 74.1 | 75 | 4718.8 | 66.14 | 0 | 0 | Normal | 0.5225 | 0
2026-09-16 07:00 | 2026-09-16 | IDLE | 17.1 | 25 | 23.2 | 26.58 | 3.38 | 0 | 0 | 0 |  |  | 1.38 | 0 | 0 | 6.2 |  | 25.1 | 67 | 85 | 4719.3 | 66.14 | 0 | 0 | Normal | 0.5167 | 0
2026-09-16 07:05 | 2026-09-16 | IDLE | 18.6 | 25 | 23.27 | 26.48 | 3.21 | 0 | 0 | 0 |  |  | 1.31 | 0 | 0 | 6.93 |  | 25.58 | 69.8 | 82 | 4719.9 | 66.14 | 0 | 0 | Normal | 0.5775 | 0
2026-09-16 07:10 | 2026-09-16 | IDLE | 18.2 | 25 | 23.3 | 28.24 | 4.94 | 0 | 0 | 0 |  |  | 2.02 | 0 | 0 | 5.37 |  | 25.94 | 61.4 | 81 | 4720.3 | 66.14 | 0 | 0 | Normal | 0.4475 | 0
2026-09-16 07:15 | 2026-09-16 | IDLE | 18.55 | 25 | 23.35 | 27.01 | 3.66 | 0 | 0 | 0 |  |  | 1.5 | 0 | 0 | 7.94 |  | 26.3 | 66.4 | 81 | 4721 | 66.14 | 0 | 0 | Normal | 0.6617 | 0
2026-09-16 07:20 | 2026-09-16 | IDLE | 18.8 | 25 | 23.39 | 27.42 | 4.03 | 0 | 0 | 0 |  |  | 1.64 | 0 | 0 | 5.06 |  | 25.72 | 66.8 | 82 | 4721.4 | 66.14 | 0 | 0 | Normal | 0.4217 | 0
2026-09-16 07:25 | 2026-09-16 | IDLE | 18.47 | 25 | 23.42 | 28.36 | 4.94 | 0 | 0 | 0 |  |  | 2.02 | 0 | 0 | 5.36 |  | 26.05 | 66.4 | 83 | 4721.8 | 66.14 | 0 | 0 | Normal | 0.4467 | 0
2026-09-16 07:30 | 2026-09-16 | IDLE | 18.65 | 25 | 23.46 | 27.64 | 4.18 | 0 | 0 | 0 |  |  | 1.71 | 0 | 0 | 6.26 |  | 25.46 | 68.9 | 79 | 4722.4 | 66.14 | 0 | 0 | Normal | 0.5217 | 0
2026-09-16 07:35 | 2026-09-16 | IDLE | 19.13 | 25 | 23.51 | 28.15 | 4.64 | 0 | 0 | 0 |  |  | 1.9 | 0 | 0 | 8.56 |  | 26.01 | 70.2 | 80 | 4723.1 | 66.14 | 0 | 0 | Normal | 0.7133 | 0
2026-09-16 07:40 | 2026-09-16 | IDLE | 19.37 | 25 | 23.57 | 28.87 | 5.3 | 0 | 0 | 0 |  |  | 2.17 | 0 | 0 | 5.44 |  | 25.74 | 76.7 | 77 | 4723.5 | 66.14 | 0 | 0 | Normal | 0.4533 | 0
2026-09-16 07:45 | 2026-09-16 | IDLE | 18.63 | 25 | 23.59 | 27.99 | 4.4 | 0 | 0 | 0 |  |  | 1.8 | 0 | 0 | 6.5 |  | 26.79 | 72.7 | 81 | 4724.1 | 66.14 | 0 | 0 | Normal | 0.5417 | 0
2026-09-16 07:50 | 2026-09-16 | IDLE | 19.63 | 25 | 23.65 | 26.69 | 3.04 | 0 | 0 | 0 |  |  | 1.24 | 0 | 0 | 5.49 |  | 26.56 | 72.1 | 84 | 4724.5 | 66.14 | 0 | 0 | Normal | 0.4575 | 0
2026-09-16 07:55 | 2026-09-16 | IDLE | 19.65 | 25 | 23.71 | 27.72 | 4.01 | 0 | 0 | 0 |  |  | 1.63 | 0 | 0 | 5.12 |  | 26.43 | 63.9 | 81 | 4725 | 66.14 | 0 | 0 | Normal | 0.4267 | 0
2026-09-16 08:00 | 2026-09-16 | IDLE | 19.92 | 25 | 23.78 | 27.6 | 3.82 | 0 | 0 | 0 |  |  | 1.56 | 0 | 0 | 6.36 |  | 26.55 | 66.9 | 77 | 4725.5 | 66.14 | 0 | 0 | Normal | 0.53 | 0
2026-09-16 08:05 | 2026-09-16 | IDLE | 19.78 | 25 | 23.82 | 26.28 | 2.46 | 0 | 0 | 0 |  |  | 1.01 | 0 | 0 | 7.8 |  | 26.16 | 65.3 | 78 | 4726.1 | 66.14 | 0 | 0 | Normal | 0.65 | 0
2026-09-16 08:10 | 2026-09-16 | IDLE | 20.25 | 25 | 23.89 | 28.96 | 5.07 | 0 | 0 | 0 |  |  | 2.08 | 0 | 0 | 4.44 |  | 26.65 | 65.6 | 75 | 4726.5 | 66.14 | 0 | 0 | Normal | 0.37 | 0
2026-09-16 08:15 | 2026-09-16 | IDLE | 19.89 | 25 | 23.92 | 29.08 | 5.16 | 0 | 0 | 0 |  |  | 2.11 | 0 | 0 | 6.3 |  | 26.67 | 66.7 | 78 | 4727 | 66.14 | 0 | 0 | Normal | 0.525 | 0
2026-09-16 08:20 | 2026-09-16 | IDLE | 20.44 | 25 | 23.99 | 28.58 | 4.59 | 0 | 0 | 0 |  |  | 1.88 | 0 | 0 | 6.64 |  | 27.16 | 76.2 | 82 | 4727.6 | 66.14 | 0 | 0 | Normal | 0.5533 | 0
2026-09-16 08:25 | 2026-09-16 | IDLE | 20.7 | 25 | 24.05 | 29.41 | 5.36 | 0 | 0 | 0 |  |  | 2.19 | 0 | 0 | 5.76 |  | 26.08 | 67.6 | 80 | 4728.1 | 66.14 | 0 | 0 | Normal | 0.48 | 0
2026-09-16 08:30 | 2026-09-16 | IDLE | 19.57 | 25 | 24.05 | 28.58 | 4.53 | 0 | 0 | 0 |  |  | 1.85 | 0 | 0 | 5.64 |  | 26.59 | 75.9 | 80 | 4728.5 | 66.14 | 0 | 0 | Normal | 0.47 | 0
2026-09-16 08:35 | 2026-09-16 | IDLE | 20.89 | 25 | 24.12 | 28.63 | 4.51 | 0 | 0 | 0 |  |  | 1.84 | 0 | 0 | 5.25 |  | 25.95 | 67.6 | 82 | 4729 | 66.14 | 0 | 0 | Normal | 0.4375 | 0
2026-09-16 08:40 | 2026-09-16 | IDLE | 20.77 | 25 | 24.18 | 28.18 | 4 | 0 | 0 | 0 |  |  | 1.63 | 0 | 0 | 5.54 |  | 26.61 | 71.4 | 75 | 4729.4 | 66.14 | 0 | 0 | Normal | 0.4617 | 0
2026-09-16 08:45 | 2026-09-16 | IDLE | 20.61 | 25 | 24.21 | 28.24 | 4.03 | 0 | 0 | 0 |  |  | 1.65 | 0 | 0 | 5.31 |  | 25.78 | 67.1 | 76 | 4729.9 | 66.14 | 0 | 0 | Normal | 0.4425 | 0
2026-09-16 08:50 | 2026-09-16 | IDLE | 20.9 | 25 | 24.26 | 28.6 | 4.34 | 0 | 0 | 0 |  |  | 1.77 | 0 | 0 | 7.38 |  | 26.86 | 69.5 | 79 | 4730.5 | 66.14 | 0 | 0 | Normal | 0.615 | 0
2026-09-16 08:55 | 2026-09-16 | IDLE | 21.02 | 25 | 24.3 | 29.04 | 4.74 | 0 | 0 | 0 |  |  | 1.94 | 0 | 0 | 5.72 |  | 26.88 | 62.8 | 79 | 4731 | 66.14 | 0 | 0 | Normal | 0.4767 | 0
2026-09-16 09:00 | 2026-09-16 | IDLE | 21.28 | 25 | 24.36 | 29.94 | 5.58 | 0 | 0 | 0 |  |  | 2.28 | 0 | 0 | 7.18 |  | 27.42 | 67.4 | 80 | 4731.6 | 66.14 | 0 | 0 | Normal | 0.5983 | 0
2026-09-16 09:05 | 2026-09-16 | IDLE | 20.97 | 25 | 24.39 | 29.9 | 5.51 | 0 | 0 | 0 |  |  | 2.25 | 0 | 0 | 7.94 |  | 27.5 | 69.1 | 76 | 4732.2 | 66.14 | 0 | 0 | Normal | 0.6617 | 0
2026-09-16 09:10 | 2026-09-16 | IDLE | 21.45 | 25 | 24.44 | 29.44 | 5 | 0 | 0 | 0 |  |  | 2.04 | 0 | 0 | 5.91 |  | 26.88 | 70.4 | 79 | 4732.7 | 66.14 | 0 | 0 | Normal | 0.4925 | 0
2026-09-16 09:15 | 2026-09-16 | IDLE | 21.3 | 25 | 24.47 | 29.57 | 5.1 | 0 | 0 | 0 |  |  | 2.08 | 0 | 0 | 5.82 |  | 28.04 | 69.5 | 79 | 4733.2 | 66.14 | 0 | 0 | Normal | 0.485 | 0
2026-09-16 09:20 | 2026-09-16 | IDLE | 22.11 | 25 | 24.56 | 25 | 0.44 | 121.5 | 0 | 0 |  |  | 2.62 | 0 | 0 | 8.07 |  | 28 | 74.6 | 79 | 4733.9 | 66.14 | 0 | 0 | Normal | 0.6725 | 0
2026-09-16 09:25 | 2026-09-16 | IDLE | 22 | 25 | 24.62 | 25.05 | 0.43 | 124.6 | 0 | 0 |  |  | 2.61 | 0 | 0 | 7.24 |  | 26.54 | 61.7 | 81 | 4734.5 | 66.14 | 0 | 0 | Normal | 0.6033 | 0
2026-09-16 09:30 | 2026-09-16 | IDLE | 21.74 | 25 | 24.65 | 30.11 | 5.46 | 0 | 0 | 0 |  |  | 2.23 | 0 | 0 | 8.76 |  | 26.56 | 73.6 | 84 | 4735.2 | 66.14 | 0 | 0 | Normal | 0.73 | 0
2026-09-16 09:35 | 2026-09-16 | IDLE | 21.99 | 25 | 24.69 | 30.63 | 5.94 | 0 | 0 | 0 |  |  | 2.43 | 0 | 0 | 8.9 |  | 27.35 | 71.8 | 80 | 4736 | 66.14 | 0 | 0 | Normal | 0.7417 | 0
2026-09-16 09:40 | 2026-09-16 | IDLE | 21.45 | 25 | 24.7 | 29.92 | 5.22 | 0 | 0 | 0 |  |  | 2.13 | 0 | 0 | 7.62 |  | 28.44 | 71.5 | 79 | 4736.6 | 66.14 | 0 | 0 | Normal | 0.635 | 0
2026-09-16 09:45 | 2026-09-16 | IDLE | 22.38 | 25 | 24.77 | 25.21 | 0.44 | 118.1 | 0 | 0 |  |  | 2.56 | 0 | 0 | 9.98 |  | 27.37 | 73.4 | 82 | 4737.4 | 66.14 | 0 | 0 | Normal | 0.8317 | 0
2026-09-16 09:50 | 2026-09-16 | IDLE | 22.61 | 25 | 24.83 | 25.31 | 0.48 | 119.3 | 0 | 0 |  |  | 2.8 | 0 | 0 | 8.54 |  | 27.59 | 66.9 | 70 | 4738.1 | 66.14 | 0 | 0 | Normal | 0.7117 | 0
2026-09-16 09:55 | 2026-09-16 | IDLE | 21.98 | 25 | 24.85 | 25.29 | 0.44 | 118.3 | 0 | 0 |  |  | 2.53 | 0 | 0 | 8.19 |  | 27.35 | 68.9 | 80 | 4738.8 | 66.14 | 0 | 0 | Normal | 0.6825 | 0
2026-09-16 10:00 | 2026-09-16 | IDLE | 22.83 | 25 | 24.91 | 25.38 | 0.47 | 120.9 | 0 | 0 |  |  | 2.76 | 0 | 0 | 10.65 |  | 28.41 | 67.1 | 81 | 4739.7 | 66.14 | 0 | 0 | Normal | 0.8875 | 0
2026-09-16 10:05 | 2026-09-16 | IDLE | 22.6 | 25 | 24.95 | 25.47 | 0.52 | 118.8 | 0 | 0 |  |  | 3.02 | 0 | 0 | 11.86 |  | 26.61 | 72.5 | 81 | 4740.7 | 66.14 | 0 | 0 | Normal | 0.9883 | 0
2026-09-16 10:10 | 2026-09-16 | IDLE | 22.64 | 25 | 24.99 | 30.87 | 5.88 | 0 | 0 | 0 |  |  | 2.4 | 0 | 0 | 8.56 |  | 28.15 | 64.3 | 83 | 4741.4 | 66.14 | 0 | 0 | Normal | 0.7133 | 0
2026-09-16 10:15 | 2026-09-16 | IDLE | 22.69 | 25 | 25.02 | 25.43 | 0.41 | 125.9 | 0 | 0 |  |  | 2.56 | 0 | 0 | 8.77 |  | 27.66 | 79.9 | 84 | 4742.1 | 66.14 | 0 | 0 | Normal | 0.7308 | 0
2026-09-16 10:20 | 2026-09-16 | IDLE | 23 | 25 | 25.07 | 25.53 | 0.46 | 115 | 0 | 0 |  |  | 2.57 | 0 | 0 | 11.49 |  | 27.59 | 74.3 | 77 | 4743.1 | 66.14 | 0 | 0 | Normal | 0.9575 | 0
2026-09-16 10:25 | 2026-09-16 | IDLE | 23.19 | 25 | 25.12 | 25.57 | 0.45 | 116.5 | 0 | 0 |  |  | 2.57 | 0 | 0 | 9.99 |  | 28.47 | 76.7 | 82 | 4743.9 | 66.14 | 0 | 0 | Normal | 0.8325 | 0
2026-09-16 10:30 | 2026-09-16 | IDLE | 23.31 | 25 | 25.17 | 25.65 | 0.48 | 117.2 | 0 | 0 |  |  | 2.74 | 0 | 0 | 8.38 |  | 29.18 | 72.3 | 81 | 4744.6 | 66.14 | 0 | 0 | Normal | 0.6983 | 0
2026-09-16 10:35 | 2026-09-16 | IDLE | 23.39 | 25 | 25.22 | 25.73 | 0.51 | 117.1 | 0 | 0 |  |  | 2.95 | 0 | 0 | 10.77 |  | 27.83 | 77 | 73 | 4745.5 | 66.14 | 0 | 0 | Normal | 0.8975 | 0
2026-09-16 10:40 | 2026-09-16 | IDLE | 23.67 | 25 | 25.28 | 25.83 | 0.55 | 113.1 | 0 | 0 |  |  | 3.04 | 0 | 0 | 10.66 |  | 28.36 | 72 | 84 | 4746.4 | 66.14 | 0 | 0 | Normal | 0.8883 | 0
2026-09-16 10:45 | 2026-09-16 | IDLE | 23.34 | 25 | 25.31 | 25.76 | 0.45 | 117.5 | 0 | 0 |  |  | 2.58 | 0 | 0 | 10.46 |  | 28.14 | 68.9 | 82 | 4747.3 | 66.14 | 0 | 0 | Normal | 0.8717 | 0
2026-09-16 10:50 | 2026-09-16 | IDLE | 23.71 | 25 | 25.36 | 25.79 | 0.43 | 119.9 | 0 | 0 |  |  | 2.51 | 0 | 0 | 11.91 |  | 28.96 | 73.6 | 79 | 4748.3 | 66.14 | 0 | 0 | Normal | 0.9925 | 0
2026-09-16 10:55 | 2026-09-16 | IDLE | 23.81 | 25 | 25.41 | 25.91 | 0.5 | 116.3 | 0 | 0 |  |  | 2.83 | 0 | 0 | 10.38 |  | 28.07 | 68.3 | 79 | 4749.1 | 66.14 | 0 | 0 | Normal | 0.865 | 0
2026-09-16 11:00 | 2026-09-16 | IDLE | 24.28 | 25 | 25.47 | 25.92 | 0.45 | 118.6 | 0 | 0 |  |  | 2.62 | 0 | 0 | 10.96 |  | 29.1 | 72.5 | 73 | 4750.1 | 66.14 | 0 | 0 | Normal | 0.9133 | 0
2026-09-16 11:05 | 2026-09-16 | IDLE | 23.59 | 25 | 25.49 | 26.04 | 0.55 | 118.3 | 0 | 0 |  |  | 3.18 | 0 | 0 | 9.88 |  | 28.24 | 75.7 | 77 | 4750.9 | 66.14 | 0 | 0 | Normal | 0.8233 | 0
2026-09-16 11:10 | 2026-09-16 | IDLE | 23.81 | 25 | 25.52 | 26.02 | 0.5 | 116.5 | 0 | 0 |  |  | 2.84 | 0 | 0 | 12.56 |  | 28.7 | 73.8 | 77 | 4751.9 | 66.14 | 0 | 0 | Normal | 1.0467 | 0
2026-09-16 11:15 | 2026-09-16 | IDLE | 24.08 | 25 | 25.56 | 26.07 | 0.51 | 121 | 0 | 0 |  |  | 3.04 | 0 | 0 | 11.86 |  | 29.18 | 68.6 | 79 | 4752.9 | 66.14 | 0 | 0 | Normal | 0.9883 | 0
2026-09-16 11:20 | 2026-09-16 | IDLE | 24.26 | 25 | 25.6 | 26.09 | 0.49 | 119.3 | 0 | 0 |  |  | 2.84 | 0 | 0 | 8.62 |  | 28.43 | 67.9 | 80 | 4753.6 | 66.14 | 0 | 0 | Normal | 0.7183 | 0
2026-09-16 11:25 | 2026-09-16 | IDLE | 24.72 | 25 | 25.66 | 26.2 | 0.54 | 121.5 | 0 | 0 |  |  | 3.2 | 0 | 0 | 13.56 |  | 28.52 | 74.2 | 79 | 4754.8 | 66.14 | 0 | 0 | Normal | 1.13 | 0
2026-09-16 11:30 | 2026-09-16 | IDLE | 24.16 | 25 | 25.68 | 26.18 | 0.5 | 115.6 | 0 | 0 |  |  | 2.81 | 0 | 0 | 12.2 |  | 28.69 | 69.9 | 80 | 4755.8 | 66.14 | 0 | 0 | Normal | 1.0167 | 0
2026-09-16 11:35 | 2026-09-16 | IDLE | 24.13 | 25 | 25.69 | 26.24 | 0.55 | 115 | 0 | 0 |  |  | 3.08 | 0 | 0 | 8.31 |  | 28.82 | 73.9 | 79 | 4756.5 | 66.14 | 0 | 0 | Normal | 0.6925 | 0
2026-09-16 11:40 | 2026-09-16 | IDLE | 24.61 | 25 | 25.74 | 26.39 | 0.65 | 116.8 | 0 | 0 |  |  | 3.72 | 0 | 0 | 14.34 |  | 29.39 | 74.3 | 83 | 4757.7 | 66.14 | 0 | 0 | Normal | 1.195 | 0
2026-09-16 11:45 | 2026-09-16 | IDLE | 24.79 | 25 | 25.79 | 26.32 | 0.53 | 118.1 | 0 | 0 |  |  | 3.06 | 0 | 0 | 14.88 |  | 28.79 | 66.8 | 84 | 4758.9 | 66.14 | 0 | 0 | Normal | 1.24 | 0
2026-09-16 11:50 | 2026-09-16 | IDLE | 24.63 | 25 | 25.82 | 26.31 | 0.49 | 118.9 | 0 | 0 |  |  | 2.88 | 0 | 0 | 12.6 |  | 28.38 | 77.4 | 81 | 4760 | 66.14 | 0 | 0 | Normal | 1.05 | 0
2026-09-16 11:55 | 2026-09-16 | IDLE | 24.64 | 25 | 25.84 | 26.39 | 0.55 | 121.8 | 0 | 0 |  |  | 3.3 | 0 | 0 | 13.29 |  | 29.42 | 68.3 | 77 | 4761.1 | 66.14 | 0 | 0 | Normal | 1.1075 | 0
2026-09-16 12:00 | 2026-09-16 | IDLE | 24.88 | 25 | 25.88 | 26.4 | 0.52 | 119.3 | 0 | 0 |  |  | 3.07 | 0 | 0 | 12.39 |  | 29.57 | 76.5 | 80 | 4762.1 | 66.14 | 0 | 0 | Normal | 1.0325 | 0
2026-09-16 12:05 | 2026-09-16 | IDLE | 25.02 | 25 | 25.92 | 26.5 | 0.58 | 119.2 | 0 | 0 |  |  | 3.42 | 0 | 0 | 12.51 |  | 28.7 | 66.4 | 81 | 4763.1 | 66.14 | 0 | 0 | Normal | 1.0425 | 0
2026-09-16 12:10 | 2026-09-16 | IDLE | 24.73 | 25 | 25.94 | 26.49 | 0.55 | 116.8 | 0 | 0 |  |  | 3.16 | 0 | 0 | 14.13 |  | 29.44 | 76.1 | 81 | 4764.3 | 66.14 | 0 | 0 | Normal | 1.1775 | 0
2026-09-16 12:15 | 2026-09-16 | IDLE | 25.62 | 25 | 26.01 | 26.58 | 0.57 | 122.9 | 0 | 0 |  |  | 3.42 | 0 | 0 | 13.44 |  | 29.56 | 69.4 | 79 | 4765.4 | 66.14 | 0 | 0 | Normal | 1.12 | 0
2026-09-16 12:20 | 2026-09-16 | IDLE | 25.02 | 25 | 26.04 | 26.66 | 0.62 | 118.4 | 0 | 0 |  |  | 3.58 | 0 | 0 | 12.62 |  | 29.08 | 75.6 | 81 | 4766.5 | 66.14 | 0 | 0 | Normal | 1.0517 | 0
2026-09-16 12:25 | 2026-09-16 | IDLE | 25.12 | 25 | 26.06 | 26.65 | 0.59 | 121.2 | 0 | 0 |  |  | 3.51 | 0 | 0 | 13.89 |  | 29.56 | 71.9 | 76 | 4767.6 | 66.14 | 0 | 0 | Normal | 1.1575 | 0
2026-09-16 12:30 | 2026-09-16 | IDLE | 25.91 | 25 | 26.13 | 26.71 | 0.58 | 120.1 | 0 | 0 |  |  | 3.45 | 0 | 0 | 12.72 |  | 29.11 | 69.4 | 76 | 4768.7 | 66.14 | 0 | 0 | Normal | 1.06 | 0
2026-09-16 12:35 | 2026-09-16 | IDLE | 25.13 | 25 | 26.14 | 26.81 | 0.67 | 117 | 0 | 0 |  |  | 3.86 | 0 | 0 | 12.86 |  | 29.14 | 71.2 | 79 | 4769.8 | 66.14 | 0 | 0 | Normal | 1.0717 | 0
2026-09-16 12:40 | 2026-09-16 | IDLE | 25.11 | 25 | 26.14 | 26.84 | 0.7 | 115.6 | 0 | 0 |  |  | 3.95 | 0 | 0 | 14.36 |  | 29.53 | 70 | 85 | 4771 | 66.14 | 0 | 0 | Normal | 1.1967 | 0
2026-09-16 12:45 | 2026-09-16 | IDLE | 25.69 | 25 | 26.19 | 26.85 | 0.66 | 118.7 | 0 | 0 |  |  | 3.83 | 0 | 0 | 12.03 |  | 29.34 | 75.5 | 77 | 4772 | 66.14 | 0 | 0 | Normal | 1.0025 | 0
2026-09-16 12:50 | 2026-09-16 | IDLE | 25.52 | 25 | 26.22 | 26.81 | 0.59 | 115 | 0 | 0 |  |  | 3.34 | 0 | 0 | 13.8 |  | 30.87 | 71.8 | 77 | 4773.1 | 66.14 | 0 | 0 | Normal | 1.15 | 0
2026-09-16 12:55 | 2026-09-16 | IDLE | 24.77 | 25 | 26.19 | 26.78 | 0.59 | 119.3 | 0 | 0 |  |  | 3.43 | 0 | 0 | 12.46 |  | 29.48 | 68.5 | 83 | 4774.2 | 66.14 | 0 | 0 | Normal | 1.0383 | 0
2026-09-16 13:00 | 2026-09-16 | IDLE | 25.04 | 25 | 26.2 | 26.85 | 0.65 | 117.3 | 0 | 0 |  |  | 3.71 | 0 | 0 | 12.42 |  | 30.2 | 70.1 | 75 | 4775.2 | 66.14 | 0 | 0 | Normal | 1.035 | 0
2026-09-16 13:05 | 2026-09-16 | IDLE | 25.72 | 25 | 26.23 | 26.85 | 0.62 | 116.6 | 0 | 0 |  |  | 3.52 | 0 | 0 | 12.78 |  | 29.76 | 67.9 | 80 | 4776.3 | 66.14 | 0 | 0 | Normal | 1.065 | 0
2026-09-16 13:10 | 2026-09-16 | IDLE | 25.6 | 25 | 26.26 | 26.91 | 0.65 | 118 | 0 | 0 |  |  | 3.77 | 0 | 0 | 13 |  | 28.76 | 71 | 79 | 4777.4 | 66.14 | 0 | 0 | Normal | 1.0833 | 0
2026-09-16 13:15 | 2026-09-16 | IDLE | 25.64 | 25 | 26.28 | 26.89 | 0.61 | 122.6 | 0 | 0 |  |  | 3.67 | 0 | 0 | 13.36 |  | 29.61 | 65.5 | 76 | 4778.5 | 66.14 | 0 | 0 | Normal | 1.1133 | 0
2026-09-16 13:20 | 2026-09-16 | IDLE | 26.1 | 25 | 26.34 | 26.99 | 0.65 | 115.5 | 0 | 0 |  |  | 3.66 | 0 | 0 | 13.84 |  | 30.02 | 69.3 | 80 | 4779.6 | 66.14 | 0 | 0 | Normal | 1.1533 | 0
2026-09-16 13:25 | 2026-09-16 | IDLE | 25.83 | 25 | 26.36 | 27 | 0.64 | 113.4 | 0 | 0 |  |  | 3.56 | 0 | 0 | 14.18 |  | 29.63 | 68.1 | 85 | 4780.8 | 66.14 | 0 | 0 | Normal | 1.1817 | 0
2026-09-16 13:30 | 2026-09-16 | IDLE | 26.53 | 25 | 26.43 | 27.11 | 0.68 | 119.9 | 0 | 0 |  |  | 4.02 | 0 | 0 | 14.94 |  | 30.14 | 67.9 | 81 | 4782 | 66.14 | 0 | 0 | Normal | 1.245 | 0
2026-09-16 13:35 | 2026-09-16 | IDLE | 26.27 | 25 | 26.47 | 27.14 | 0.67 | 115.2 | 0 | 0 |  |  | 3.79 | 0 | 0 | 13.84 |  | 29.66 | 80.3 | 83 | 4783.2 | 66.14 | 0 | 0 | Normal | 1.1533 | 0
2026-09-16 13:40 | 2026-09-16 | IDLE | 26.28 | 25 | 26.5 | 27.28 | 0.78 | 115.2 | 0 | 0 |  |  | 4.44 | 0 | 0 | 15.51 |  | 29.34 | 71.3 | 82 | 4784.5 | 66.14 | 0 | 0 | Normal | 1.2925 | 0
2026-09-16 13:45 | 2026-09-16 | IDLE | 26.69 | 25 | 26.55 | 27.29 | 0.74 | 113.5 | 0 | 0 |  |  | 4.1 | 0 | 0 | 15.98 |  | 29.38 | 68.8 | 80 | 4785.8 | 66.14 | 0 | 0 | Normal | 1.3317 | 0
2026-09-16 13:50 | 2026-09-16 | IDLE | 26.24 | 25 | 26.57 | 27.22 | 0.65 | 119.4 | 0 | 0 |  |  | 3.79 | 0 | 0 | 13.4 |  | 29.94 | 68.1 | 81 | 4786.9 | 66.14 | 0 | 0 | Normal | 1.1167 | 0
2026-09-16 13:55 | 2026-09-16 | IDLE | 26.93 | 25 | 26.63 | 27.36 | 0.73 | 114.4 | 0 | 0 |  |  | 4.12 | 0 | 0 | 17.24 |  | 30.15 | 69.9 | 76 | 4788.4 | 66.14 | 0 | 0 | Normal | 1.4367 | 0
2026-09-16 14:00 | 2026-09-16 | IDLE | 26.47 | 25 | 26.66 | 27.22 | 0.56 | 119.1 | 0 | 0 |  |  | 3.26 | 0 | 0 | 15.15 |  | 30.09 | 66.1 | 83 | 4789.6 | 66.14 | 0 | 0 | Normal | 1.2625 | 0
2026-09-16 14:05 | 2026-09-16 | IDLE | 26.15 | 25 | 26.66 | 27.31 | 0.65 | 120.6 | 0 | 0 |  |  | 3.85 | 0 | 0 | 15.64 |  | 30.67 | 73.2 | 84 | 4790.9 | 66.14 | 0 | 0 | Normal | 1.3033 | 0
2026-09-16 14:10 | 2026-09-16 | IDLE | 26.37 | 25 | 26.67 | 27.38 | 0.71 | 115.8 | 0 | 0 |  |  | 4.05 | 0 | 0 | 14.4 |  | 30.29 | 75.9 | 85 | 4792.1 | 66.14 | 0 | 0 | Normal | 1.2 | 0
2026-09-16 14:15 | 2026-09-16 | IDLE | 26.92 | 25 | 26.72 | 27.53 | 0.81 | 117.7 | 0 | 0 |  |  | 4.69 | 0 | 0 | 14.72 |  | 30.93 | 63.1 | 80 | 4793.4 | 66.14 | 0 | 0 | Normal | 1.2267 | 0
2026-09-16 14:20 | 2026-09-16 | IDLE | 26.5 | 25 | 26.73 | 27.45 | 0.72 | 116.4 | 0 | 0 |  |  | 4.11 | 0 | 0 | 15.45 |  | 30.3 | 70.1 | 79 | 4794.7 | 66.14 | 0 | 0 | Normal | 1.2875 | 0
2026-09-16 14:25 | 2026-09-16 | IDLE | 26.22 | 25 | 26.73 | 27.37 | 0.64 | 113 | 0 | 0 |  |  | 3.56 | 0 | 0 | 13.84 |  | 30.23 | 67.6 | 78 | 4795.8 | 66.14 | 0 | 0 | Normal | 1.1533 | 0
2026-09-16 14:30 | 2026-09-16 | IDLE | 26.45 | 25 | 26.74 | 27.37 | 0.63 | 122.6 | 0 | 0 |  |  | 3.81 | 0 | 0 | 16.53 |  | 30.71 | 72.1 | 75 | 4797.2 | 66.14 | 0 | 0 | Normal | 1.3775 | 0
2026-09-16 14:35 | 2026-09-16 | IDLE | 25.34 | 25 | 26.68 | 27.25 | 0.57 | 121.5 | 0 | 0 |  |  | 3.41 | 0 | 0 | 16.38 |  | 30.04 | 70.2 | 81 | 4798.6 | 66.14 | 0 | 0 | Normal | 1.365 | 0
2026-09-16 14:40 | 2026-09-16 | IDLE | 26.16 | 25 | 26.68 | 27.35 | 0.67 | 118.6 | 0 | 0 |  |  | 3.87 | 0 | 0 | 15.82 |  | 29.84 | 70.4 | 81 | 4799.9 | 66.14 | 0 | 0 | Normal | 1.3183 | 0
2026-09-16 14:45 | 2026-09-16 | IDLE | 26.68 | 25 | 26.71 | 27.44 | 0.73 | 115.4 | 0 | 0 |  |  | 4.11 | 0 | 0 | 15.63 |  | 30.62 | 63.4 | 80 | 4801.2 | 66.14 | 0 | 0 | Normal | 1.3025 | 0
2026-09-16 14:50 | 2026-09-16 | IDLE | 26.18 | 25 | 26.72 | 27.35 | 0.63 | 113.9 | 0 | 0 |  |  | 3.54 | 0 | 0 | 14.44 |  | 30.12 | 74.6 | 80 | 4802.4 | 66.14 | 0 | 0 | Normal | 1.2033 | 0
2026-09-16 14:55 | 2026-09-16 | IDLE | 25.82 | 25 | 26.69 | 27.4 | 0.71 | 116.6 | 0 | 0 |  |  | 4.04 | 0 | 0 | 13.42 |  | 30.44 | 72.6 | 79 | 4803.5 | 66.14 | 0 | 0 | Normal | 1.1183 | 0
2026-09-16 15:00 | 2026-09-16 | IDLE | 26.81 | 25 | 26.73 | 27.49 | 0.76 | 116.6 | 0 | 0 |  |  | 4.37 | 0 | 0 | 15.48 |  | 29.71 | 69.3 | 79 | 4804.8 | 66.14 | 0 | 0 | Normal | 1.29 | 0
2026-09-16 15:05 | 2026-09-16 | IDLE | 25.88 | 25 | 26.7 | 27.35 | 0.65 | 116 | 0 | 0 |  |  | 3.68 | 0 | 0 | 13.47 |  | 30.17 | 74.4 | 79 | 4805.9 | 66.14 | 0 | 0 | Normal | 1.1225 | 0
2026-09-16 15:10 | 2026-09-16 | IDLE | 26.62 | 25 | 26.73 | 27.42 | 0.69 | 122.1 | 0 | 0 |  |  | 4.14 | 0 | 0 | 14.72 |  | 30.11 | 75.6 | 81 | 4807.1 | 66.14 | 0 | 0 | Normal | 1.2267 | 0
2026-09-16 15:15 | 2026-09-16 | IDLE | 26.39 | 25 | 26.75 | 27.35 | 0.6 | 119.5 | 0 | 0 |  |  | 3.53 | 0 | 0 | 16.66 |  | 29.68 | 72.1 | 83 | 4808.5 | 66.14 | 0 | 0 | Normal | 1.3883 | 0
2026-09-16 15:20 | 2026-09-16 | IDLE | 25.76 | 25 | 26.71 | 27.32 | 0.61 | 116.5 | 0 | 0 |  |  | 3.51 | 0 | 0 | 13.8 |  | 30.1 | 73.7 | 83 | 4809.7 | 66.14 | 0 | 0 | Normal | 1.15 | 0
2026-09-16 15:25 | 2026-09-16 | IDLE | 25.73 | 25 | 26.69 | 27.33 | 0.64 | 118.1 | 0 | 0 |  |  | 3.72 | 0 | 0 | 15.06 |  | 29.6 | 76.1 | 81 | 4810.9 | 66.14 | 0 | 0 | Normal | 1.255 | 0
2026-09-16 15:30 | 2026-09-16 | IDLE | 26.89 | 25 | 26.74 | 27.39 | 0.65 | 121 | 0 | 0 |  |  | 3.86 | 0 | 0 | 16.95 |  | 30.07 | 74.3 | 81 | 4812.3 | 66.14 | 0 | 0 | Normal | 1.4125 | 0
2026-09-16 15:35 | 2026-09-16 | IDLE | 26.2 | 25 | 26.74 | 27.33 | 0.59 | 116.4 | 0 | 0 |  |  | 3.39 | 0 | 0 | 14.92 |  | 29.49 | 71.1 | 81 | 4813.6 | 66.14 | 0 | 0 | Normal | 1.2433 | 0
2026-09-16 15:40 | 2026-09-16 | IDLE | 25.75 | 25 | 26.71 | 27.32 | 0.61 | 117.3 | 0 | 0 |  |  | 3.54 | 0 | 0 | 14.57 |  | 30.97 | 78 | 83 | 4814.8 | 66.14 | 0 | 0 | Normal | 1.2142 | 0
2026-09-16 15:45 | 2026-09-16 | IDLE | 26.43 | 25 | 26.72 | 27.4 | 0.68 | 118.3 | 0 | 0 |  |  | 3.93 | 0 | 0 | 15.21 |  | 30.01 | 69.8 | 76 | 4816.1 | 66.14 | 0 | 0 | Normal | 1.2675 | 0
2026-09-16 15:50 | 2026-09-16 | IDLE | 26.85 | 25 | 26.76 | 27.46 | 0.7 | 119.7 | 0 | 0 |  |  | 4.1 | 0 | 0 | 14.58 |  | 29.72 | 72.3 | 76 | 4817.3 | 66.14 | 0 | 0 | Normal | 1.215 | 0
2026-09-16 15:55 | 2026-09-16 | IDLE | 26.26 | 25 | 26.76 | 27.44 | 0.68 | 116.4 | 0 | 0 |  |  | 3.91 | 0 | 0 | 14.43 |  | 30.31 | 70 | 83 | 4818.5 | 66.14 | 0 | 0 | Normal | 1.2025 | 0
2026-09-16 16:00 | 2026-09-16 | IDLE | 26.95 | 25 | 26.8 | 27.46 | 0.66 | 116.8 | 0 | 0 |  |  | 3.8 | 0 | 0 | 16.41 |  | 30.06 | 62.4 | 85 | 4819.8 | 66.14 | 0 | 0 | Normal | 1.3675 | 0
2026-09-16 16:05 | 2026-09-16 | IDLE | 26.54 | 25 | 26.81 | 27.44 | 0.63 | 116.3 | 0 | 0 |  |  | 3.57 | 0 | 0 | 13.44 |  | 30.9 | 63.1 | 80 | 4821 | 66.14 | 0 | 0 | Normal | 1.12 | 0
2026-09-16 16:10 | 2026-09-16 | IDLE | 26.2 | 25 | 26.8 | 27.46 | 0.66 | 121.1 | 0 | 0 |  |  | 3.91 | 0 | 0 | 13.93 |  | 30.49 | 80.9 | 80 | 4822.1 | 66.14 | 0 | 0 | Normal | 1.1608 | 0
2026-09-16 16:15 | 2026-09-16 | IDLE | 26.61 | 25 | 26.81 | 27.45 | 0.64 | 124.7 | 0 | 0 |  |  | 3.93 | 0 | 0 | 15.54 |  | 30.23 | 72.4 | 80 | 4823.4 | 66.14 | 0 | 0 | Normal | 1.295 | 0
2026-09-16 16:20 | 2026-09-16 | IDLE | 26.26 | 25 | 26.81 | 27.45 | 0.64 | 115.8 | 0 | 0 |  |  | 3.66 | 0 | 0 | 15.23 |  | 30.25 | 74 | 76 | 4824.7 | 66.14 | 0 | 0 | Normal | 1.2692 | 0
2026-09-16 16:25 | 2026-09-16 | IDLE | 26.64 | 25 | 26.82 | 27.54 | 0.72 | 116.5 | 0 | 0 |  |  | 4.1 | 0 | 0 | 15.08 |  | 30.52 | 63 | 77 | 4825.9 | 66.14 | 0 | 0 | Normal | 1.2567 | 0
2026-09-16 16:30 | 2026-09-16 | IDLE | 26.9 | 25 | 26.85 | 27.49 | 0.64 | 116.1 | 0 | 0 |  |  | 3.67 | 0 | 0 | 14.92 |  | 30.45 | 77.6 | 82 | 4827.2 | 66.14 | 0 | 0 | Normal | 1.2433 | 0
2026-09-16 16:35 | 2026-09-16 | IDLE | 26.68 | 25 | 26.86 | 27.56 | 0.7 | 109 | 0 | 0 |  |  | 3.75 | 0 | 0 | 15.51 |  | 30.6 | 66.6 | 84 | 4828.5 | 66.14 | 0 | 0 | Normal | 1.2925 | 0
2026-09-16 16:40 | 2026-09-16 | IDLE | 26.52 | 25 | 26.87 | 27.53 | 0.66 | 115.8 | 0 | 0 |  |  | 3.74 | 0 | 0 | 15.09 |  | 30.62 | 71.9 | 78 | 4829.7 | 66.14 | 0 | 0 | Normal | 1.2575 | 0
2026-09-16 16:45 | 2026-09-16 | IDLE | 26.94 | 25 | 26.9 | 27.54 | 0.64 | 118 | 0 | 0 |  |  | 3.71 | 0 | 0 | 15.34 |  | 30.58 | 69.7 | 79 | 4831 | 66.14 | 0 | 0 | Normal | 1.2783 | 0
2026-09-16 16:50 | 2026-09-16 | IDLE | 26.04 | 25 | 26.86 | 27.45 | 0.59 | 122.8 | 0 | 0 |  |  | 3.55 | 0 | 0 | 14.08 |  | 31.23 | 71.1 | 80 | 4832.2 | 66.14 | 0 | 0 | Normal | 1.1733 | 0
2026-09-16 16:55 | 2026-09-16 | IDLE | 26.39 | 25 | 26.86 | 27.43 | 0.57 | 127.8 | 0 | 0 |  |  | 3.61 | 0 | 0 | 14.88 |  | 30.03 | 68 | 82 | 4833.4 | 66.14 | 0 | 0 | Normal | 1.24 | 0
2026-09-16 17:00 | 2026-09-16 | COOLING | 25.21 | 25 | 23.2 | 27.26 | 4.06 | 123 | 74.5 | 85.7 | 4.54 | 25.25 | 24.5 | 70.94 | 89.79 | 34.59 | 3.95 | 27.16 | 59.5 | 83 | 4836.3 | 66.22 | 2 | 0 | Normal | 2.8825 | 0.0833
2026-09-16 17:05 | 2026-09-16 | COOLING | 25.92 | 25 | 23.25 | 27.48 | 4.23 | 119.1 | 77.9 | 88.7 | 4.3 | 24.87 | 24.71 | 76.28 | 96.6 | 37.29 | 3.94 | 26.9 | 57.3 | 82 | 4839.4 | 66.31 | 2 | 0 | Normal | 3.1075 | 0.0833
2026-09-16 17:10 | 2026-09-16 | COOLING | 26.28 | 25 | 23.84 | 28.21 | 4.37 | 114.7 | 76.3 | 88.1 | 4.31 | 25.69 | 24.58 | 79.45 | 100.68 | 38.94 | 3.93 | 27.2 | 66.6 | 80 | 4842.7 | 66.39 | 2 | 0 | Normal | 3.245 | 0.0833
2026-09-16 17:15 | 2026-09-16 | COOLING | 26.24 | 25 | 22.64 | 26.91 | 4.27 | 115 | 75.3 | 87.4 | 4.6 | 25.61 | 24.1 | 73.42 | 92.91 | 35.76 | 3.96 | 26.5 | 63.4 | 78 | 4845.6 | 66.47 | 2 | 0 | Normal | 2.98 | 0.0833
2026-09-16 17:20 | 2026-09-16 | COOLING | 25.64 | 25 | 22.92 | 27.18 | 4.26 | 118.5 | 77.4 | 87.9 | 4.09 | 24.94 | 24.79 | 68.31 | 86.29 | 32.98 | 3.99 | 26.48 | 61.4 | 77 | 4848.4 | 66.56 | 2 | 0 | Normal | 2.7483 | 0.0833
2026-09-16 17:25 | 2026-09-16 | COOLING | 25.69 | 25 | 23.96 | 28.01 | 4.05 | 117.8 | 72.9 | 85.3 | 4.41 | 24.73 | 23.4 | 67.44 | 85.58 | 33.27 | 3.91 | 27.42 | 57.8 | 80 | 4851.2 | 66.64 | 2 | 0 | Normal | 2.7725 | 0.0833
2026-09-16 17:30 | 2026-09-16 | COOLING | 25.72 | 25 | 22.77 | 27.3 | 4.53 | 112.7 | 78.2 | 88.4 | 5.03 | 24.92 | 25.06 | 75.68 | 96.24 | 37.74 | 3.87 | 26.03 | 66.1 | 83 | 4854.3 | 66.72 | 2 | 0 | Normal | 3.145 | 0.0833
2026-09-16 17:35 | 2026-09-16 | COOLING | 26.07 | 25 | 23.27 | 27.33 | 4.06 | 120.9 | 71.1 | 84.6 | 4.47 | 24.59 | 24.09 | 70.08 | 88.98 | 34.68 | 3.9 | 26.84 | 59.9 | 78 | 4857.2 | 66.81 | 2 | 0 | Normal | 2.89 | 0.0833
2026-09-16 17:40 | 2026-09-16 | COOLING | 25.67 | 25 | 23.46 | 27.78 | 4.32 | 114.2 | 71.2 | 84.1 | 4.69 | 25.16 | 24.16 | 74.62 | 94.09 | 35.71 | 4.02 | 26.35 | 64.2 | 83 | 4860.2 | 66.89 | 2 | 0 | Normal | 2.9758 | 0.0833
2026-09-16 17:45 | 2026-09-16 | COOLING | 25.75 | 25 | 22.46 | 26.84 | 4.38 | 117.5 | 76.8 | 87.6 | 4.56 | 24.69 | 25.25 | 71 | 90.01 | 34.88 | 3.92 | 25.52 | 66.5 | 81 | 4863.1 | 66.97 | 2 | 0 | Normal | 2.9067 | 0.0833
2026-09-16 17:50 | 2026-09-16 | COOLING | 25.73 | 25 | 22.76 | 27.14 | 4.38 | 116.4 | 73 | 85.2 | 5.08 | 24.83 | 25.02 | 76.9 | 97.03 | 36.93 | 4 | 26 | 61.1 | 79 | 4866.2 | 67.06 | 2 | 0 | Normal | 3.0775 | 0.0833
2026-09-16 17:55 | 2026-09-16 | COOLING | 25.92 | 25 | 22.75 | 27.2 | 4.45 | 114.8 | 77.6 | 88.2 | 4.69 | 24.65 | 25.06 | 72.05 | 91.69 | 36.04 | 3.85 | 25.75 | 62.8 | 79 | 4869.2 | 67.14 | 2 | 0 | Normal | 3.0033 | 0.0833
2026-09-16 18:00 | 2026-09-16 | COOLING | 24.95 | 25 | 23.05 | 27.34 | 4.29 | 120.7 | 74.2 | 84.9 | 4.46 | 24.9 | 25.39 | 74.47 | 94.33 | 36.44 | 3.93 | 25.72 | 57.9 | 74 | 4872.2 | 67.22 | 2 | 0 | Normal | 3.0367 | 0.0833
2026-09-16 18:05 | 2026-09-16 | COOLING | 25.75 | 25 | 23.58 | 27.96 | 4.38 | 120 | 79.9 | 89.3 | 4.81 | 25.25 | 25.79 | 75.38 | 95.37 | 36.67 | 3.95 | 27.65 | 62.4 | 79 | 4875.3 | 67.31 | 2 | 0 | Normal | 3.0558 | 0.0833
2026-09-16 18:10 | 2026-09-16 | COOLING | 24.2 | 25 | 22.68 | 26.96 | 4.28 | 114.8 | 74.3 | 84.1 | 4.67 | 24.27 | 24.15 | 72.28 | 91.14 | 34.61 | 4.01 | 25.51 | 56.8 | 83 | 4878.1 | 67.39 | 2 | 0 | Normal | 2.8842 | 0.0833
2026-09-16 18:15 | 2026-09-16 | COOLING | 25.82 | 25 | 22.98 | 27.31 | 4.33 | 116.3 | 74.2 | 85.9 | 4.52 | 24.23 | 24.7 | 70.65 | 89.78 | 35.1 | 3.87 | 25.78 | 61.5 | 76 | 4881.1 | 67.47 | 2 | 0 | Normal | 2.925 | 0.0833
2026-09-16 18:20 | 2026-09-16 | COOLING | 25.11 | 25 | 23.13 | 27.51 | 4.38 | 118.9 | 78.8 | 87.8 | 4.63 | 26 | 25.51 | 75.07 | 95.07 | 36.69 | 3.93 | 27.54 | 60 | 78 | 4884.1 | 67.56 | 2 | 0 | Normal | 3.0575 | 0.0833
2026-09-16 18:25 | 2026-09-16 | COOLING | 25.34 | 25 | 23.31 | 27.39 | 4.08 | 117.5 | 74.2 | 85.2 | 4.64 | 24.54 | 23.53 | 72.54 | 91.18 | 34.2 | 4.07 | 27.07 | 68.7 | 79 | 4887 | 67.64 | 2 | 0 | Normal | 2.85 | 0.0833
2026-09-16 18:30 | 2026-09-16 | COOLING | 25.03 | 25 | 23.11 | 27.22 | 4.11 | 118.9 | 74.8 | 85.2 | 4.79 | 24.2 | 23.96 | 76.24 | 96.2 | 36.63 | 4 | 26.22 | 53.1 | 78 | 4890 | 67.72 | 2 | 0 | Normal | 3.0525 | 0.0833
2026-09-16 18:35 | 2026-09-16 | COOLING | 24.37 | 25 | 23.42 | 27.5 | 4.08 | 118.6 | 75.5 | 84.8 | 4.34 | 24.43 | 23.76 | 65.56 | 82.69 | 31.42 | 4.01 | 25.58 | 62.8 | 84 | 4892.6 | 67.81 | 2 | 0 | Normal | 2.6183 | 0.0833
2026-09-16 18:40 | 2026-09-16 | COOLING | 24.63 | 25 | 22.56 | 26.89 | 4.33 | 115.1 | 74.2 | 84.3 | 4.85 | 24.63 | 24.49 | 74.43 | 93.45 | 34.9 | 4.09 | 25.19 | 60.7 | 83 | 4895.6 | 67.89 | 2 | 0 | Normal | 2.9083 | 0.0833
2026-09-16 18:45 | 2026-09-16 | COOLING | 25.21 | 25 | 22.96 | 25.48 | 2.52 | 115.3 | 45.5 | 67.8 | 4.84 | 22.8 | 14.26 | 48 | 60.02 | 22.06 | 4.16 | 27 | 61.9 | 80 | 4897.4 | 67.97 | 2 | 0 | Normal | 1.8383 | 0.0833
2026-09-16 18:50 | 2026-09-16 | IDLE | 24.99 | 25 | 26.3 | 26.79 | 0.49 | 119.9 | 0 | 0 |  |  | 2.85 | 0 | 0 | 12.45 |  | 29.28 | 69.1 | 78 | 4898.4 | 67.97 | 0 | 0 | Normal | 1.0375 | 0
2026-09-16 18:55 | 2026-09-16 | IDLE | 23.81 | 25 | 26.23 | 26.83 | 0.6 | 112.9 | 0 | 0 |  |  | 3.29 | 0 | 0 | 11.36 |  | 29.56 | 66.9 | 83 | 4899.4 | 67.97 | 0 | 0 | Normal | 0.9467 | 0
2026-09-16 19:00 | 2026-09-16 | IDLE | 24.64 | 25 | 26.2 | 26.71 | 0.51 | 115.3 | 0 | 0 |  |  | 2.89 | 0 | 0 | 9.66 |  | 30.58 | 64.8 | 71 | 4900.2 | 67.97 | 0 | 0 | Normal | 0.805 | 0
2026-09-16 19:05 | 2026-09-16 | IDLE | 24.14 | 25 | 26.16 | 26.6 | 0.44 | 122.4 | 0 | 0 |  |  | 2.67 | 0 | 0 | 12.32 |  | 30.28 | 67.3 | 81 | 4901.2 | 67.97 | 0 | 0 | Normal | 1.0267 | 0
2026-09-16 19:10 | 2026-09-16 | IDLE | 24.38 | 25 | 26.13 | 26.64 | 0.51 | 116.8 | 0 | 0 |  |  | 2.93 | 0 | 0 | 10.4 |  | 30.07 | 75.5 | 76 | 4902.1 | 67.97 | 0 | 0 | Normal | 0.8667 | 0
2026-09-16 19:15 | 2026-09-16 | IDLE | 23.5 | 25 | 26.05 | 26.47 | 0.42 | 119.9 | 0 | 0 |  |  | 2.48 | 0 | 0 | 9.44 |  | 29.28 | 68.2 | 84 | 4902.9 | 67.97 | 0 | 0 | Normal | 0.7867 | 0
2026-09-16 19:20 | 2026-09-16 | IDLE | 24.4 | 25 | 26.05 | 31.74 | 5.69 | 0 | 0 | 0 |  |  | 2.32 | 0 | 0 | 10.06 |  | 28 | 68.5 | 81 | 4903.7 | 67.97 | 0 | 0 | Normal | 0.8383 | 0
2026-09-16 19:25 | 2026-09-16 | IDLE | 23.72 | 25 | 25.99 | 26.47 | 0.48 | 119.3 | 0 | 0 |  |  | 2.79 | 0 | 0 | 7.26 |  | 29.63 | 72.6 | 77 | 4904.3 | 67.97 | 0 | 0 | Normal | 0.605 | 0
2026-09-16 19:30 | 2026-09-16 | IDLE | 22.82 | 25 | 25.9 | 31.02 | 5.12 | 0 | 0 | 0 |  |  | 2.09 | 0 | 0 | 8.14 |  | 28.48 | 70.2 | 79 | 4905 | 67.97 | 0 | 0 | Normal | 0.6783 | 0
2026-09-16 19:35 | 2026-09-16 | IDLE | 23.55 | 25 | 25.86 | 26.33 | 0.47 | 120.3 | 0 | 0 |  |  | 2.75 | 0 | 0 | 8.19 |  | 28.68 | 77.5 | 83 | 4905.7 | 67.97 | 0 | 0 | Normal | 0.6825 | 0
2026-09-16 19:40 | 2026-09-16 | IDLE | 23.91 | 25 | 25.85 | 26.32 | 0.47 | 116.2 | 0 | 0 |  |  | 2.7 | 0 | 0 | 8.19 |  | 28.89 | 64.9 | 81 | 4906.4 | 67.97 | 0 | 0 | Normal | 0.6825 | 0
2026-09-16 19:45 | 2026-09-16 | IDLE | 23.6 | 25 | 25.82 | 26.31 | 0.49 | 112.2 | 0 | 0 |  |  | 2.71 | 0 | 0 | 11.12 |  | 27.77 | 67.4 | 86 | 4907.3 | 67.97 | 0 | 0 | Normal | 0.9267 | 0
2026-09-16 19:50 | 2026-09-16 | IDLE | 22.97 | 25 | 25.76 | 26.32 | 0.56 | 114.4 | 0 | 0 |  |  | 3.12 | 0 | 0 | 10.2 |  | 29.28 | 65.5 | 82 | 4908.1 | 67.97 | 0 | 0 | Normal | 0.85 | 0
2026-09-16 19:55 | 2026-09-16 | IDLE | 23.18 | 25 | 25.72 | 31.06 | 5.34 | 0 | 0 | 0 |  |  | 2.18 | 0 | 0 | 9.51 |  | 27.63 | 68 | 83 | 4908.9 | 67.97 | 0 | 0 | Normal | 0.7925 | 0
2026-09-16 20:00 | 2026-09-16 | IDLE | 23.19 | 25 | 25.69 | 31.52 | 5.83 | 0 | 0 | 0 |  |  | 2.39 | 0 | 0 | 8 |  | 28.25 | 71.5 | 76 | 4909.6 | 67.97 | 0 | 0 | Normal | 0.6667 | 0
2026-09-16 20:05 | 2026-09-16 | IDLE | 22.68 | 25 | 25.63 | 31.43 | 5.8 | 0 | 0 | 0 |  |  | 2.37 | 0 | 0 | 9.81 |  | 29.38 | 66.4 | 77 | 4910.4 | 67.97 | 0 | 0 | Normal | 0.8175 | 0
2026-09-16 20:10 | 2026-09-16 | IDLE | 22.39 | 25 | 25.56 | 30.41 | 4.85 | 0 | 0 | 0 |  |  | 1.99 | 0 | 0 | 8.16 |  | 28.73 | 77.6 | 86 | 4911.1 | 67.97 | 0 | 0 | Normal | 0.68 | 0
2026-09-16 20:15 | 2026-09-16 | IDLE | 22.06 | 25 | 25.49 | 30.02 | 4.53 | 0 | 0 | 0 |  |  | 1.86 | 0 | 0 | 7.28 |  | 27.76 | 74.1 | 83 | 4911.7 | 67.97 | 0 | 0 | Normal | 0.6067 | 0
2026-09-16 20:20 | 2026-09-16 | IDLE | 23.25 | 25 | 25.49 | 25.93 | 0.44 | 116.4 | 0 | 0 |  |  | 2.5 | 0 | 0 | 8.19 |  | 29.11 | 70.8 | 81 | 4912.4 | 67.97 | 0 | 0 | Normal | 0.6825 | 0
2026-09-16 20:25 | 2026-09-16 | IDLE | 23.24 | 25 | 25.49 | 25.92 | 0.43 | 116.1 | 0 | 0 |  |  | 2.47 | 0 | 0 | 9.28 |  | 28.48 | 67.4 | 82 | 4913.1 | 67.97 | 0 | 0 | Normal | 0.7733 | 0
2026-09-16 20:30 | 2026-09-16 | IDLE | 22.57 | 25 | 25.46 | 31.2 | 5.74 | 0 | 0 | 0 |  |  | 2.35 | 0 | 0 | 7.98 |  | 28.33 | 66.6 | 84 | 4913.8 | 67.97 | 0 | 0 | Normal | 0.665 | 0
2026-09-16 20:35 | 2026-09-16 | IDLE | 21.54 | 25 | 25.36 | 30.81 | 5.45 | 0 | 0 | 0 |  |  | 2.22 | 0 | 0 | 6.42 |  | 27.99 | 69.6 | 88 | 4914.3 | 67.97 | 0 | 0 | Normal | 0.535 | 0
2026-09-16 20:40 | 2026-09-16 | IDLE | 22.12 | 25 | 25.31 | 30.78 | 5.47 | 0 | 0 | 0 |  |  | 2.24 | 0 | 0 | 7.2 |  | 27.22 | 65.9 | 76 | 4914.9 | 67.97 | 0 | 0 | Normal | 0.6 | 0
2026-09-16 20:45 | 2026-09-16 | IDLE | 21.51 | 25 | 25.25 | 30.63 | 5.38 | 0 | 0 | 0 |  |  | 2.2 | 0 | 0 | 7.56 |  | 28.22 | 74.8 | 82 | 4915.6 | 67.97 | 0 | 0 | Normal | 0.63 | 0
2026-09-16 20:50 | 2026-09-16 | IDLE | 21.65 | 25 | 25.19 | 30.49 | 5.3 | 0 | 0 | 0 |  |  | 2.17 | 0 | 0 | 7.62 |  | 28.07 | 69.7 | 83 | 4916.2 | 67.97 | 0 | 0 | Normal | 0.635 | 0
2026-09-16 20:55 | 2026-09-16 | IDLE | 21.86 | 25 | 25.15 | 30.63 | 5.48 | 0 | 0 | 0 |  |  | 2.24 | 0 | 0 | 8.85 |  | 27.97 | 76.5 | 81 | 4916.9 | 67.97 | 0 | 0 | Normal | 0.7375 | 0
2026-09-16 21:00 | 2026-09-16 | IDLE | 21.32 | 25 | 25.09 | 30.2 | 5.11 | 0 | 0 | 0 |  |  | 2.08 | 0 | 0 | 6.15 |  | 27.78 | 78.2 | 82 | 4917.5 | 67.97 | 0 | 0 | Normal | 0.5125 | 0
2026-09-16 21:05 | 2026-09-16 | IDLE | 21.05 | 25 | 25.02 | 30.43 | 5.41 | 0 | 0 | 0 |  |  | 2.22 | 0 | 0 | 4.68 |  | 26.78 | 72.3 | 81 | 4917.9 | 67.97 | 0 | 0 | Normal | 0.39 | 0
2026-09-16 21:10 | 2026-09-16 | IDLE | 21.51 | 25 | 25 | 30.09 | 5.09 | 0 | 0 | 0 |  |  | 2.08 | 0 | 0 | 6.94 |  | 27.59 | 76.4 | 83 | 4918.4 | 67.97 | 0 | 0 | Normal | 0.5783 | 0
2026-09-16 21:15 | 2026-09-16 | IDLE | 21.62 | 25 | 24.97 | 30.56 | 5.59 | 0 | 0 | 0 |  |  | 2.29 | 0 | 0 | 4.94 |  | 26.52 | 69 | 78 | 4918.8 | 67.97 | 0 | 0 | Normal | 0.4117 | 0
2026-09-16 21:20 | 2026-09-16 | IDLE | 20.72 | 25 | 24.9 | 28.5 | 3.6 | 0 | 0 | 0 |  |  | 1.47 | 0 | 0 | 4.88 |  | 27.43 | 70.9 | 80 | 4919.2 | 67.97 | 0 | 0 | Normal | 0.4067 | 0
2026-09-16 21:25 | 2026-09-16 | IDLE | 21.72 | 25 | 24.9 | 30.02 | 5.12 | 0 | 0 | 0 |  |  | 2.09 | 0 | 0 | 8.26 |  | 26.94 | 65.8 | 80 | 4919.9 | 67.97 | 0 | 0 | Normal | 0.6883 | 0
2026-09-16 21:30 | 2026-09-16 | IDLE | 20.24 | 25 | 24.81 | 29.21 | 4.4 | 0 | 0 | 0 |  |  | 1.8 | 0 | 0 | 7.92 |  | 28.07 | 67.2 | 80 | 4920.6 | 67.97 | 0 | 0 | Normal | 0.66 | 0
2026-09-16 21:35 | 2026-09-16 | IDLE | 20.25 | 25 | 24.73 | 29.18 | 4.45 | 0 | 0 | 0 |  |  | 1.81 | 0 | 0 | 6.56 |  | 27.05 | 69.8 | 82 | 4921.1 | 67.97 | 0 | 0 | Normal | 0.5467 | 0
2026-09-16 21:40 | 2026-09-16 | IDLE | 21.18 | 25 | 24.72 | 29.43 | 4.71 | 0 | 0 | 0 |  |  | 1.92 | 0 | 0 | 6.48 |  | 27.4 | 77.4 | 82 | 4921.7 | 67.97 | 0 | 0 | Normal | 0.54 | 0
2026-09-16 21:45 | 2026-09-16 | IDLE | 20.51 | 25 | 24.68 | 29.98 | 5.3 | 0 | 0 | 0 |  |  | 2.17 | 0 | 0 | 5.6 |  | 27.6 | 61.8 | 76 | 4922.2 | 67.97 | 0 | 0 | Normal | 0.4667 | 0
2026-09-16 21:50 | 2026-09-16 | IDLE | 19.66 | 25 | 24.59 | 28.77 | 4.18 | 0 | 0 | 0 |  |  | 1.71 | 0 | 0 | 6.12 |  | 26.83 | 75.7 | 79 | 4922.7 | 67.97 | 0 | 0 | Normal | 0.51 | 0
2026-09-16 21:55 | 2026-09-16 | IDLE | 19.08 | 25 | 24.48 | 28.97 | 4.49 | 0 | 0 | 0 |  |  | 1.84 | 0 | 0 | 6.03 |  | 26.04 | 68.2 | 77 | 4923.2 | 67.97 | 0 | 0 | Normal | 0.5025 | 0
2026-09-16 22:00 | 2026-09-16 | IDLE | 20.09 | 25 | 24.44 | 27.28 | 2.84 | 0 | 0 | 0 |  |  | 1.16 | 0 | 0 | 6.36 |  | 27.55 | 71 | 86 | 4923.7 | 67.97 | 0 | 0 | Normal | 0.53 | 0
2026-09-16 22:05 | 2026-09-16 | IDLE | 20.22 | 25 | 24.42 | 29.17 | 4.75 | 0 | 0 | 0 |  |  | 1.94 | 0 | 0 | 5.03 |  | 26.67 | 64.9 | 77 | 4924.1 | 67.97 | 0 | 0 | Normal | 0.4192 | 0
2026-09-16 22:10 | 2026-09-16 | IDLE | 19.14 | 25 | 24.33 | 26.91 | 2.58 | 0 | 0 | 0 |  |  | 1.05 | 0 | 0 | 6.22 |  | 27.22 | 66.4 | 84 | 4924.6 | 67.97 | 0 | 0 | Normal | 0.5183 | 0
2026-09-16 22:15 | 2026-09-16 | IDLE | 19.1 | 25 | 24.26 | 29.32 | 5.06 | 0 | 0 | 0 |  |  | 2.07 | 0 | 0 | 4.3 |  | 27.05 | 65.3 | 85 | 4925 | 67.97 | 0 | 0 | Normal | 0.3583 | 0
2026-09-16 22:20 | 2026-09-16 | IDLE | 19.21 | 25 | 24.2 | 27.09 | 2.89 | 0 | 0 | 0 |  |  | 1.19 | 0 | 0 | 4.06 |  | 25.94 | 70.4 | 82 | 4925.3 | 67.97 | 0 | 0 | Normal | 0.3383 | 0
2026-09-16 22:25 | 2026-09-16 | IDLE | 18.31 | 25 | 24.1 | 27.66 | 3.56 | 0 | 0 | 0 |  |  | 1.46 | 0 | 0 | 7.32 |  | 26.39 | 68.3 | 80 | 4925.9 | 67.97 | 0 | 0 | Normal | 0.61 | 0
2026-09-16 22:30 | 2026-09-16 | IDLE | 19.36 | 25 | 24.08 | 27.59 | 3.51 | 0 | 0 | 0 |  |  | 1.44 | 0 | 0 | 9.57 |  | 27.22 | 63.7 | 78 | 4926.7 | 67.97 | 0 | 0 | Normal | 0.7975 | 0
2026-09-16 22:35 | 2026-09-16 | IDLE | 19.42 | 25 | 24.06 | 28.1 | 4.04 | 0 | 0 | 0 |  |  | 1.65 | 0 | 0 | 6.21 |  | 27.37 | 64 | 79 | 4927.3 | 67.97 | 0 | 0 | Normal | 0.5175 | 0
2026-09-16 22:40 | 2026-09-16 | IDLE | 19.14 | 25 | 24.03 | 28.14 | 4.11 | 0 | 0 | 0 |  |  | 1.68 | 0 | 0 | 6.04 |  | 27.21 | 65.1 | 80 | 4927.8 | 67.97 | 0 | 0 | Normal | 0.5033 | 0
2026-09-16 22:45 | 2026-09-16 | IDLE | 18.4 | 25 | 23.96 | 28.74 | 4.78 | 0 | 0 | 0 |  |  | 1.95 | 0 | 0 | 7.6 |  | 27.04 | 69.9 | 79 | 4928.4 | 67.97 | 0 | 0 | Normal | 0.6333 | 0
2026-09-16 22:50 | 2026-09-16 | IDLE | 18.77 | 25 | 23.93 | 28.05 | 4.12 | 0 | 0 | 0 |  |  | 1.68 | 0 | 0 | 4.4 |  | 26.8 | 70.3 | 77 | 4928.8 | 67.97 | 0 | 0 | Normal | 0.3667 | 0
2026-09-16 22:55 | 2026-09-16 | IDLE | 19.2 | 25 | 23.92 | 27.42 | 3.5 | 0 | 0 | 0 |  |  | 1.43 | 0 | 0 | 4.11 |  | 26.43 | 74 | 80 | 4929.1 | 67.97 | 0 | 0 | Normal | 0.3425 | 0
2026-09-16 23:00 | 2026-09-16 | IDLE | 18.75 | 25 | 23.89 | 28.08 | 4.19 | 0 | 0 | 0 |  |  | 1.71 | 0 | 0 | 6.86 |  | 25.52 | 58.5 | 83 | 4929.7 | 67.97 | 0 | 0 | Normal | 0.5717 | 0
2026-09-16 23:05 | 2026-09-16 | IDLE | 18.03 | 25 | 23.82 | 26.76 | 2.94 | 0 | 0 | 0 |  |  | 1.2 | 0 | 0 | 7.7 |  | 26.82 | 70.8 | 84 | 4930.3 | 67.97 | 0 | 0 | Normal | 0.6417 | 0
2026-09-16 23:10 | 2026-09-16 | IDLE | 18.72 | 25 | 23.8 | 27.26 | 3.46 | 0 | 0 | 0 |  |  | 1.41 | 0 | 0 | 6.69 |  | 26.17 | 67.2 | 75 | 4930.9 | 67.97 | 0 | 0 | Normal | 0.5575 | 0
2026-09-16 23:15 | 2026-09-16 | IDLE | 17.73 | 25 | 23.72 | 27.59 | 3.87 | 0 | 0 | 0 |  |  | 1.58 | 0 | 0 | 5.76 |  | 25.13 | 66.8 | 82 | 4931.3 | 67.97 | 0 | 0 | Normal | 0.48 | 0
2026-09-16 23:20 | 2026-09-16 | IDLE | 18.3 | 25 | 23.69 | 28.06 | 4.37 | 0 | 0 | 0 |  |  | 1.79 | 0 | 0 | 8.12 |  | 26.75 | 80.8 | 77 | 4932 | 67.97 | 0 | 0 | Normal | 0.6767 | 0
2026-09-16 23:25 | 2026-09-16 | IDLE | 17.12 | 25 | 23.6 | 27.29 | 3.69 | 0 | 0 | 0 |  |  | 1.5 | 0 | 0 | 5.37 |  | 25.69 | 65.8 | 82 | 4932.5 | 67.97 | 0 | 0 | Normal | 0.4475 | 0
2026-09-16 23:30 | 2026-09-16 | IDLE | 17.59 | 25 | 23.54 | 27.51 | 3.97 | 0 | 0 | 0 |  |  | 1.63 | 0 | 0 | 5.84 |  | 25.25 | 68.7 | 82 | 4933 | 67.97 | 0 | 0 | Normal | 0.4867 | 0
2026-09-16 23:35 | 2026-09-16 | IDLE | 16.6 | 25 | 23.44 | 27.67 | 4.23 | 0 | 0 | 0 |  |  | 1.72 | 0 | 0 | 5.44 |  | 26.44 | 71.5 | 80 | 4933.4 | 67.97 | 0 | 0 | Normal | 0.4533 | 0
2026-09-16 23:40 | 2026-09-16 | IDLE | 17.48 | 25 | 23.4 | 26.27 | 2.87 | 0 | 0 | 0 |  |  | 1.17 | 0 | 0 | 4.56 |  | 25.38 | 69.3 | 78 | 4933.8 | 67.97 | 0 | 0 | Normal | 0.38 | 0
2026-09-16 23:45 | 2026-09-16 | IDLE | 17.48 | 25 | 23.37 | 26.8 | 3.43 | 0 | 0 | 0 |  |  | 1.4 | 0 | 0 | 5.73 |  | 26.66 | 75.1 | 82 | 4934.3 | 67.97 | 0 | 0 | Normal | 0.4775 | 0
2026-09-16 23:50 | 2026-09-16 | IDLE | 17.25 | 25 | 23.33 | 27.93 | 4.6 | 0 | 0 | 0 |  |  | 1.88 | 0 | 0 | 5.85 |  | 25.96 | 73.2 | 83 | 4934.8 | 67.97 | 0 | 0 | Normal | 0.4875 | 0
2026-09-16 23:55 | 2026-09-16 | IDLE | 17.64 | 25 | 23.32 | 27.31 | 3.99 | 0 | 0 | 0 |  |  | 1.63 | 0 | 0 | 5.85 |  | 26.38 | 66.4 | 80 | 4935.2 | 67.97 | 0 | 0 | Normal | 0.4875 | 0
2026-09-17 | 2026-09-17 | IDLE | 21.73 | 25 | 25.27 | 29.65 | 4.38 | 0 | 0 | 0 |  |  | 2.83 | 0 | 0 | 5.44 |  | 28.12 | 35.1 | 72 | 4935.7 | 67.97 | 0 | 0 | Normal | 0.4533 | 0
2026-09-17 00:05 | 2026-09-17 | FREE_COOLING | 21.29 | 25 | 22.79 | 22.99 | 0.2 | 119 | 0 | 42.5 |  |  | 1.86 | 1.68 | 1.68 | 5.95 |  | 25.74 | 43.4 | 78 | 4936.2 | 67.97 | 1 | 0 | Normal | 0.4958 | 0
2026-09-17 00:10 | 2026-09-17 | IDLE | 22 | 25 | 25.16 | 28.97 | 3.81 | 0 | 0 | 0 |  |  | 2.46 | 0 | 0 | 5.61 |  | 27.41 | 43.9 | 74 | 4936.7 | 67.97 | 0 | 0 | Normal | 0.4675 | 0
2026-09-17 00:15 | 2026-09-17 | IDLE | 22.09 | 25 | 25.14 | 28.98 | 3.84 | 0 | 0 | 0 |  |  | 2.48 | 0 | 0 | 7.54 |  | 28.84 | 37.8 | 79 | 4937.3 | 67.97 | 0 | 0 | Normal | 0.6283 | 0
2026-09-17 00:20 | 2026-09-17 | IDLE | 21.87 | 25 | 25.11 | 30.32 | 5.21 | 0 | 0 | 0 |  |  | 3.35 | 0 | 0 | 5.25 |  | 28.29 | 44.5 | 79 | 4937.7 | 67.97 | 0 | 0 | Normal | 0.4375 | 0
2026-09-17 00:25 | 2026-09-17 | IDLE | 21.77 | 25 | 25.08 | 29.07 | 3.99 | 0 | 0 | 0 |  |  | 2.57 | 0 | 0 | 7.22 |  | 28.14 | 41.9 | 80 | 4938.3 | 67.97 | 0 | 0 | Normal | 0.6017 | 0
2026-09-17 00:30 | 2026-09-17 | COOLING | 21.66 | 25 | 25.03 | 28.21 | 3.18 | 119.6 | 59.3 | 71.6 | 4.72 | 22.33 | 29.42 | 89.85 | 110.15 | 24.32 | 4.38 | 27.66 | 31.4 | 73 | 4940.4 | 68.06 | 2 | 0 | Normal | 2.0267 | 0.0833
2026-09-17 00:35 | 2026-09-17 | COOLING | 21.19 | 25 | 25.46 | 28.68 | 3.22 | 115.7 | 58.7 | 71.2 | 4.62 | 21.18 | 28.82 | 92.73 | 113.35 | 24.7 | 4.46 | 30 | 31.7 | 78 | 4942.4 | 68.14 | 2 | 0 | Normal | 2.0583 | 0.0833
2026-09-17 00:40 | 2026-09-17 | COOLING | 21.59 | 25 | 25.35 | 28.49 | 3.14 | 116.6 | 55 | 69 | 4.57 | 21.55 | 28.34 | 93.69 | 114.94 | 25.45 | 4.37 | 28.1 | 30.3 | 76 | 4944.5 | 68.22 | 2 | 0 | Normal | 2.1208 | 0.0833
2026-09-17 00:45 | 2026-09-17 | COOLING | 20.59 | 25 | 24.86 | 27.9 | 3.04 | 119.4 | 57.4 | 70.4 | 4.62 | 20.97 | 28.13 | 91.5 | 112.23 | 24.83 | 4.37 | 27.67 | 32.7 | 78 | 4946.6 | 68.31 | 2 | 0 | Normal | 2.0692 | 0.0833
2026-09-17 00:50 | 2026-09-17 | COOLING | 20.85 | 25 | 25.97 | 29.17 | 3.2 | 115.4 | 58.1 | 70.8 | 4.17 | 21.41 | 28.53 | 97.94 | 119.93 | 26.34 | 4.41 | 29.48 | 25.4 | 81 | 4948.8 | 68.39 | 2 | 0 | Normal | 2.195 | 0.0833
2026-09-17 00:55 | 2026-09-17 | COOLING | 21.08 | 25 | 25.72 | 28.94 | 3.22 | 114.7 | 57.1 | 70.3 | 4.47 | 21.61 | 28.64 | 90.67 | 110.99 | 24.33 | 4.42 | 27.96 | 16.9 | 84 | 4950.8 | 68.47 | 2 | 0 | Normal | 2.0275 | 0.0833
2026-09-17 01:00 | 2026-09-17 | COOLING | 21.03 | 25 | 25.02 | 28.19 | 3.17 | 115.5 | 58.2 | 70.9 | 4.89 | 20.67 | 28.35 | 81.58 | 99.77 | 21.78 | 4.45 | 28.26 | 33.7 | 76 | 4952.6 | 68.56 | 2 | 0 | Normal | 1.815 | 0.0833
2026-09-17 01:05 | 2026-09-17 | COOLING | 20.43 | 25 | 24.8 | 27.99 | 3.19 | 115.3 | 58.1 | 70.9 | 4.58 | 21.03 | 28.48 | 91.06 | 111.47 | 24.44 | 4.42 | 27.8 | 33 | 77 | 4954.7 | 68.64 | 2 | 0 | Normal | 2.0367 | 0.0833
2026-09-17 01:10 | 2026-09-17 | COOLING | 20.13 | 25 | 24.42 | 27.45 | 3.03 | 121.6 | 55.4 | 69.2 | 4.56 | 21.11 | 28.55 | 88.34 | 107.79 | 23.3 | 4.5 | 27.42 | 30 | 75 | 4956.6 | 68.72 | 2 | 0 | Normal | 1.9417 | 0.0833
2026-09-17 01:15 | 2026-09-17 | COOLING | 20.83 | 25 | 26.01 | 29.16 | 3.15 | 116.5 | 57.3 | 70.4 | 4.71 | 21.23 | 28.39 | 85.93 | 104.89 | 22.71 | 4.49 | 30.05 | 34.3 | 79 | 4958.5 | 68.81 | 2 | 0 | Normal | 1.8925 | 0.0833
2026-09-17 01:20 | 2026-09-17 | COOLING | 20.56 | 25 | 25.44 | 28.8 | 3.36 | 113.2 | 57.6 | 70.5 | 4.38 | 21.35 | 29.45 | 89.54 | 109.38 | 23.76 | 4.47 | 28.3 | 35 | 73 | 4960.5 | 68.89 | 2 | 0 | Normal | 1.98 | 0.0833
2026-09-17 01:25 | 2026-09-17 | COOLING | 20.51 | 25 | 26.01 | 29.22 | 3.21 | 117 | 55.3 | 69.2 | 4.55 | 20.92 | 29.13 | 85.36 | 104.03 | 22.36 | 4.53 | 28.84 | 31.8 | 79 | 4962.4 | 68.97 | 2 | 0 | Normal | 1.8633 | 0.0833
2026-09-17 01:30 | 2026-09-17 | COOLING | 20.66 | 25 | 25.58 | 28.89 | 3.31 | 114.5 | 61.7 | 73 | 4.42 | 20.72 | 29.27 | 92.21 | 112.86 | 24.74 | 4.42 | 29.21 | 34.3 | 81 | 4964.4 | 69.06 | 2 | 0 | Normal | 2.0617 | 0.0833
2026-09-17 01:35 | 2026-09-17 | COOLING | 20.35 | 25 | 24.97 | 28.02 | 3.05 | 118.4 | 58.1 | 70.9 | 4.32 | 20.77 | 27.94 | 88.21 | 108.08 | 23.79 | 4.4 | 27.87 | 29.9 | 79 | 4966.4 | 69.14 | 2 | 0 | Normal | 1.9825 | 0.0833
2026-09-17 01:40 | 2026-09-17 | COOLING | 20.17 | 25 | 25.76 | 28.92 | 3.16 | 118.2 | 60 | 72 | 4.25 | 20.63 | 28.84 | 92.65 | 113.25 | 24.67 | 4.46 | 29.26 | 32.9 | 79 | 4968.5 | 69.22 | 2 | 0 | Normal | 2.0558 | 0.0833
2026-09-17 01:45 | 2026-09-17 | COOLING | 20.33 | 25 | 25.12 | 28.16 | 3.04 | 120.8 | 57.6 | 70.5 | 4.82 | 20.88 | 28.42 | 93.62 | 114.16 | 24.61 | 4.52 | 27.92 | 30.1 | 79 | 4970.5 | 69.31 | 2 | 0 | Normal | 2.0508 | 0.0833
2026-09-17 01:50 | 2026-09-17 | COOLING | 20.04 | 25 | 25.14 | 28.31 | 3.17 | 121.3 | 63.7 | 74.2 | 4.53 | 21.01 | 29.76 | 94.71 | 116.04 | 25.54 | 4.4 | 27.64 | 34.4 | 73 | 4972.6 | 69.39 | 2 | 0 | Normal | 2.1283 | 0.0833
2026-09-17 01:55 | 2026-09-17 | COOLING | 20.49 | 25 | 25.81 | 28.9 | 3.09 | 120.8 | 51 | 66.6 | 4.7 | 21.09 | 28.92 | 86.35 | 104.98 | 22.31 | 4.6 | 28.77 | 29.9 | 75 | 4974.5 | 69.47 | 2 | 0 | Normal | 1.8592 | 0.0833
2026-09-17 02:00 | 2026-09-17 | COOLING | 20.65 | 25 | 25.57 | 28.8 | 3.23 | 115.3 | 56.8 | 70.1 | 4.7 | 21.52 | 28.78 | 87.37 | 106.99 | 23.5 | 4.41 | 28.45 | 33.1 | 73 | 4976.5 | 69.56 | 2 | 0 | Normal | 1.9583 | 0.0833
2026-09-17 02:05 | 2026-09-17 | COOLING | 20.23 | 25 | 25.3 | 28.46 | 3.16 | 120.1 | 61.4 | 72.9 | 4.79 | 21.01 | 29.31 | 82.74 | 100.88 | 21.72 | 4.52 | 28.32 | 28.9 | 80 | 4978.3 | 69.64 | 2 | 0 | Normal | 1.81 | 0.0833
2026-09-17 02:10 | 2026-09-17 | COOLING | 19.85 | 25 | 25.05 | 28.2 | 3.15 | 116.5 | 54.8 | 68.9 | 4.83 | 20.84 | 28.43 | 91.73 | 111.93 | 24.19 | 4.5 | 28.26 | 30.6 | 71 | 4980.3 | 69.72 | 2 | 0 | Normal | 2.0158 | 0.0833
2026-09-17 02:15 | 2026-09-17 | COOLING | 20.77 | 25 | 25.39 | 28.4 | 3.01 | 122.5 | 58.7 | 71.2 | 4.65 | 21.37 | 28.6 | 85.55 | 105.1 | 23.41 | 4.34 | 28.15 | 35.2 | 85 | 4982.2 | 69.81 | 2 | 0 | Normal | 1.9508 | 0.0833
2026-09-17 02:20 | 2026-09-17 | COOLING | 19.63 | 25 | 25.31 | 28.47 | 3.16 | 121.4 | 59.9 | 71.9 | 4.46 | 21.02 | 29.73 | 95.01 | 116.18 | 25.35 | 4.45 | 28.34 | 34.8 | 75 | 4984.3 | 69.89 | 2 | 0 | Normal | 2.1125 | 0.0833
2026-09-17 02:25 | 2026-09-17 | COOLING | 19.91 | 25 | 25.36 | 28.5 | 3.14 | 115.5 | 57.4 | 70.4 | 4.89 | 20.9 | 28.07 | 86.92 | 106 | 22.85 | 4.52 | 29.11 | 38 | 83 | 4986.2 | 69.97 | 2 | 0 | Normal | 1.9042 | 0.0833
2026-09-17 02:30 | 2026-09-17 | COOLING | 19.88 | 25 | 25.26 | 28.37 | 3.11 | 118.2 | 58.3 | 71 | 4.62 | 20.96 | 28.5 | 93.14 | 113.2 | 24.02 | 4.6 | 28.95 | 29.3 | 77 | 4988.2 | 70.06 | 2 | 0 | Normal | 2.0017 | 0.0833
2026-09-17 02:35 | 2026-09-17 | COOLING | 19.67 | 25 | 25.2 | 28.21 | 3.01 | 123.6 | 58.6 | 71.2 | 4.4 | 20.6 | 28.82 | 80.52 | 98.56 | 21.6 | 4.43 | 27.84 | 27.7 | 83 | 4990 | 70.14 | 2 | 0 | Normal | 1.8 | 0.0833
2026-09-17 02:40 | 2026-09-17 | COOLING | 19.9 | 25 | 25.57 | 28.78 | 3.21 | 117.1 | 58.2 | 70.9 | 4.55 | 20.51 | 29.02 | 92.33 | 112.86 | 24.6 | 4.46 | 28.86 | 29.4 | 77 | 4992.1 | 70.22 | 2 | 0 | Normal | 2.05 | 0.0833
2026-09-17 02:45 | 2026-09-17 | COOLING | 19.42 | 25 | 25.83 | 28.95 | 3.12 | 119.5 | 59.3 | 71.6 | 4.88 | 21.07 | 28.88 | 95.6 | 116.93 | 25.54 | 4.44 | 28.88 | 23.1 | 80 | 4994.2 | 70.31 | 2 | 0 | Normal | 2.1283 | 0.0833
2026-09-17 02:50 | 2026-09-17 | FREE_COOLING | 20.56 | 25 | 22.18 | 22.47 | 0.29 | 109.5 | 0 | 40.3 |  |  | 2.41 | 2.18 | 2.18 | 6.67 |  | 25.79 | 34.5 | 78 | 4994.8 | 70.31 | 1 | 0 | Normal | 0.5558 | 0
2026-09-17 02:55 | 2026-09-17 | FREE_COOLING | 20.67 | 25 | 21.93 | 22.22 | 0.29 | 118.7 | 0 | 40.9 |  |  | 2.67 | 2.4 | 2.4 | 5.65 |  | 25.01 | 34.3 | 83 | 4995.3 | 70.31 | 1 | 0 | Normal | 0.4708 | 0
2026-09-17 03:00 | 2026-09-17 | FREE_COOLING | 20.09 | 25 | 21.34 | 21.6 | 0.26 | 121.5 | 0 | 35.7 |  |  | 2.41 | 2.18 | 2.18 | 7.85 |  | 24.39 | 37.5 | 77 | 4995.9 | 70.31 | 1 | 0 | Normal | 0.6542 | 0
2026-09-17 03:05 | 2026-09-17 | FREE_COOLING | 20.89 | 25 | 22.67 | 22.88 | 0.21 | 123.1 | 0 | 42.3 |  |  | 2.03 | 1.83 | 1.83 | 6.61 |  | 25.94 | 38.8 | 80 | 4996.5 | 70.31 | 1 | 0 | Normal | 0.5508 | 0
2026-09-17 03:10 | 2026-09-17 | FREE_COOLING | 19.77 | 25 | 20.92 | 21.16 | 0.24 | 120.7 | 0 | 45.5 |  |  | 2.27 | 2.05 | 2.05 | 6.67 |  | 23.5 | 36.7 | 76 | 4997 | 70.31 | 1 | 0 | Normal | 0.5558 | 0
2026-09-17 03:15 | 2026-09-17 | FREE_COOLING | 19.61 | 25 | 21.03 | 21.34 | 0.31 | 117.6 | 0 | 52.6 |  |  | 2.85 | 2.57 | 2.57 | 8.65 |  | 24.37 | 35.7 | 77 | 4997.7 | 70.31 | 1 | 0 | Normal | 0.7208 | 0
2026-09-17 03:20 | 2026-09-17 | FREE_COOLING | 20.31 | 25 | 21.83 | 22.13 | 0.3 | 115.3 | 0 | 40.6 |  |  | 2.68 | 2.43 | 2.43 | 6.78 |  | 26.08 | 39.9 | 78 | 4998.3 | 70.31 | 1 | 0 | Normal | 0.565 | 0
2026-09-17 03:25 | 2026-09-17 | FREE_COOLING | 20.42 | 25 | 21.91 | 22.25 | 0.34 | 120.3 | 0 | 42.2 |  |  | 3.11 | 2.8 | 2.8 | 5.41 |  | 25.47 | 40 | 81 | 4998.8 | 70.31 | 1 | 0 | Normal | 0.4508 | 0
2026-09-17 03:30 | 2026-09-17 | FREE_COOLING | 19.75 | 25 | 20.78 | 21.03 | 0.25 | 121.7 | 0 | 35.2 |  |  | 2.35 | 2.12 | 2.12 | 5.16 |  | 24.32 | 36.7 | 84 | 4999.2 | 70.31 | 1 | 0 | Normal | 0.43 | 0
2026-09-17 03:35 | 2026-09-17 | FREE_COOLING | 19.86 | 25 | 21.51 | 21.83 | 0.32 | 119.3 | 0 | 39.3 |  |  | 2.9 | 2.61 | 2.61 | 7.59 |  | 23.87 | 35 | 78 | 4999.8 | 70.31 | 1 | 0 | Normal | 0.6325 | 0
2026-09-17 03:40 | 2026-09-17 | FREE_COOLING | 19.47 | 25 | 20.89 | 21.18 | 0.29 | 116.9 | 0 | 30 |  |  | 2.7 | 2.43 | 2.43 | 4.19 |  | 24.28 | 39.2 | 80 | 5000.2 | 70.31 | 1 | 0 | Normal | 0.3492 | 0
2026-09-17 03:45 | 2026-09-17 | FREE_COOLING | 20.42 | 25 | 21.55 | 21.81 | 0.26 | 114 | 0 | 40.5 |  |  | 2.3 | 2.06 | 2.06 | 5.58 |  | 24.47 | 36.8 | 77 | 5000.6 | 70.31 | 1 | 0 | Normal | 0.465 | 0
2026-09-17 03:50 | 2026-09-17 | FREE_COOLING | 20.11 | 25 | 21.98 | 22.22 | 0.24 | 120.6 | 0 | 42.6 |  |  | 2.3 | 2.06 | 2.06 | 5.36 |  | 25.08 | 39.2 | 77 | 5001.1 | 70.31 | 1 | 0 | Normal | 0.4467 | 0
2026-09-17 03:55 | 2026-09-17 | FREE_COOLING | 19.74 | 25 | 21.37 | 21.66 | 0.29 | 116.5 | 0 | 44 |  |  | 2.57 | 2.31 | 2.31 | 7.42 |  | 24.14 | 41.6 | 78 | 5001.7 | 70.31 | 1 | 0 | Normal | 0.6183 | 0
2026-09-17 04:00 | 2026-09-17 | FREE_COOLING | 20.15 | 25 | 21.44 | 21.69 | 0.25 | 117.4 | 0 | 32.4 |  |  | 2.22 | 2 | 2 | 5.93 |  | 24.3 | 37.4 | 76 | 5002.2 | 70.31 | 1 | 0 | Normal | 0.4942 | 0
2026-09-17 04:05 | 2026-09-17 | FREE_COOLING | 20.96 | 25 | 22.24 | 22.4 | 0.16 | 120.7 | 0 | 35.6 |  |  | 1.47 | 1.33 | 1.33 | 6.41 |  | 25.4 | 39.6 | 71 | 5002.7 | 70.31 | 1 | 0 | Normal | 0.5342 | 0
2026-09-17 04:10 | 2026-09-17 | FREE_COOLING | 21.13 | 25 | 22.45 | 22.68 | 0.23 | 121.7 | 0 | 47.9 |  |  | 2.15 | 1.93 | 1.93 | 3.88 |  | 25.62 | 40.4 | 80 | 5003 | 70.31 | 1 | 0 | Normal | 0.3233 | 0
2026-09-17 04:15 | 2026-09-17 | FREE_COOLING | 20.32 | 25 | 22.02 | 22.27 | 0.25 | 119.3 | 0 | 39.5 |  |  | 2.3 | 2.08 | 2.08 | 5.56 |  | 24.71 | 45.9 | 78 | 5003.5 | 70.31 | 1 | 0 | Normal | 0.4633 | 0
2026-09-17 04:20 | 2026-09-17 | FREE_COOLING | 20.98 | 25 | 22.32 | 22.7 | 0.38 | 118.8 | 0 | 39.9 |  |  | 3.47 | 3.12 | 3.12 | 6.15 |  | 25.83 | 37.6 | 79 | 5004 | 70.31 | 1 | 0 | Normal | 0.5125 | 0
2026-09-17 04:25 | 2026-09-17 | FREE_COOLING | 20.31 | 25 | 21.52 | 21.86 | 0.34 | 119.7 | 0 | 53.9 |  |  | 3.12 | 2.81 | 2.81 | 6.13 |  | 24.66 | 39.9 | 73 | 5004.5 | 70.31 | 1 | 0 | Normal | 0.5108 | 0
2026-09-17 04:30 | 2026-09-17 | FREE_COOLING | 20.39 | 25 | 21.08 | 21.48 | 0.4 | 112.9 | 0 | 47.3 |  |  | 3.52 | 3.16 | 3.16 | 6.18 |  | 24.12 | 39.2 | 75 | 5005 | 70.31 | 1 | 0 | Normal | 0.515 | 0
2026-09-17 04:35 | 2026-09-17 | FREE_COOLING | 20.6 | 25 | 22.03 | 22.28 | 0.25 | 120.6 | 0 | 37 |  |  | 2.35 | 2.12 | 2.12 | 6.91 |  | 25.55 | 42.6 | 75 | 5005.6 | 70.31 | 1 | 0 | Normal | 0.5758 | 0
2026-09-17 04:40 | 2026-09-17 | FREE_COOLING | 21.16 | 25 | 22.16 | 22.46 | 0.3 | 112.1 | 0 | 39.8 |  |  | 2.59 | 2.33 | 2.33 | 6.49 |  | 25.21 | 44.9 | 81 | 5006.2 | 70.31 | 1 | 0 | Normal | 0.5408 | 0
2026-09-17 04:45 | 2026-09-17 | FREE_COOLING | 19.99 | 25 | 20.83 | 21.15 | 0.32 | 123.2 | 0 | 36.1 |  |  | 3.1 | 2.79 | 2.79 | 7.83 |  | 23.77 | 35.1 | 78 | 5006.8 | 70.31 | 1 | 0 | Normal | 0.6525 | 0
2026-09-17 04:50 | 2026-09-17 | FREE_COOLING | 20.54 | 25 | 21.48 | 21.75 | 0.27 | 121.4 | 0 | 34.2 |  |  | 2.52 | 2.26 | 2.26 | 5.53 |  | 24.73 | 35.5 | 79 | 5007.3 | 70.31 | 1 | 0 | Normal | 0.4608 | 0
2026-09-17 04:55 | 2026-09-17 | IDLE | 21.57 | 25 | 24.45 | 28.17 | 3.72 | 0 | 0 | 0 |  |  | 2.4 | 0 | 0 | 6.03 |  | 26.99 | 33.6 | 75 | 5007.8 | 70.31 | 0 | 0 | Normal | 0.5025 | 0
2026-09-17 05:00 | 2026-09-17 | FREE_COOLING | 20.53 | 25 | 21.93 | 22.2 | 0.27 | 117.9 | 0 | 47.4 |  |  | 2.52 | 2.27 | 2.27 | 5.64 |  | 24.61 | 42.5 | 81 | 5008.2 | 70.31 | 1 | 0 | Normal | 0.47 | 0
2026-09-17 05:05 | 2026-09-17 | FREE_COOLING | 20.9 | 25 | 22.6 | 22.92 | 0.32 | 116.7 | 0 | 42.7 |  |  | 2.88 | 2.59 | 2.59 | 8.11 |  | 25.44 | 40.8 | 76 | 5008.9 | 70.31 | 1 | 0 | Normal | 0.6758 | 0
2026-09-17 05:10 | 2026-09-17 | FREE_COOLING | 20.92 | 25 | 22.56 | 22.94 | 0.38 | 119.6 | 0 | 33.2 |  |  | 3.5 | 3.15 | 3.15 | 7.76 |  | 25.98 | 42.3 | 77 | 5009.6 | 70.31 | 1 | 0 | Normal | 0.6467 | 0
2026-09-17 05:15 | 2026-09-17 | IDLE | 22.13 | 25 | 24.57 | 29.18 | 4.61 | 0 | 0 | 0 |  |  | 2.98 | 0 | 0 | 4.53 |  | 27.81 | 37.7 | 83 | 5009.9 | 70.31 | 0 | 0 | Normal | 0.3775 | 0
2026-09-17 05:20 | 2026-09-17 | IDLE | 21.56 | 25 | 24.6 | 28.94 | 4.34 | 0 | 0 | 0 |  |  | 2.8 | 0 | 0 | 4.6 |  | 28.55 | 31.1 | 76 | 5010.3 | 70.31 | 0 | 0 | Normal | 0.3833 | 0
2026-09-17 05:25 | 2026-09-17 | FREE_COOLING | 20.91 | 25 | 22.61 | 22.93 | 0.32 | 118.1 | 0 | 43.8 |  |  | 2.92 | 2.63 | 2.63 | 7.31 |  | 26.08 | 41.4 | 86 | 5010.9 | 70.31 | 1 | 0 | Normal | 0.6092 | 0
2026-09-17 05:30 | 2026-09-17 | IDLE | 21.53 | 25 | 24.63 | 27.94 | 3.31 | 0 | 0 | 0 |  |  | 2.13 | 0 | 0 | 7.45 |  | 28.07 | 49.3 | 79 | 5011.6 | 70.31 | 0 | 0 | Normal | 0.6208 | 0
2026-09-17 05:35 | 2026-09-17 | FREE_COOLING | 21.17 | 25 | 22.3 | 22.59 | 0.29 | 124.4 | 0 | 40.8 |  |  | 2.75 | 2.46 | 2.46 | 6.85 |  | 24.84 | 42.1 | 76 | 5012.1 | 70.31 | 1 | 0 | Normal | 0.5708 | 0
2026-09-17 05:40 | 2026-09-17 | FREE_COOLING | 21.15 | 25 | 22.39 | 22.69 | 0.3 | 114.7 | 0 | 33.8 |  |  | 2.64 | 2.37 | 2.37 | 4.37 |  | 25.15 | 37.7 | 84 | 5012.5 | 70.31 | 1 | 0 | Normal | 0.3642 | 0
2026-09-17 05:45 | 2026-09-17 | IDLE | 21.68 | 25 | 24.67 | 28 | 3.33 | 0 | 0 | 0 |  |  | 2.15 | 0 | 0 | 5.47 |  | 28.18 | 43.8 | 71 | 5013 | 70.31 | 0 | 0 | Normal | 0.4558 | 0
2026-09-17 05:50 | 2026-09-17 | IDLE | 21.97 | 25 | 24.73 | 28.2 | 3.47 | 0 | 0 | 0 |  |  | 2.24 | 0 | 0 | 5.38 |  | 28.34 | 36.1 | 79 | 5013.4 | 70.31 | 0 | 0 | Normal | 0.4483 | 0
2026-09-17 05:55 | 2026-09-17 | IDLE | 21.81 | 25 | 24.76 | 29.17 | 4.41 | 0 | 0 | 0 |  |  | 2.84 | 0 | 0 | 5.86 |  | 28.25 | 31.9 | 75 | 5013.9 | 70.31 | 0 | 0 | Normal | 0.4883 | 0
2026-09-17 06:00 | 2026-09-17 | IDLE | 22.61 | 25 | 24.83 | 28.29 | 3.46 | 0 | 0 | 0 |  |  | 2.23 | 0 | 0 | 5.95 |  | 28.32 | 39.6 | 77 | 5014.4 | 70.31 | 0 | 0 | Normal | 0.4958 | 0
2026-09-17 06:05 | 2026-09-17 | IDLE | 21.84 | 25 | 24.85 | 29.21 | 4.36 | 0 | 0 | 0 |  |  | 2.81 | 0 | 0 | 4.17 |  | 28.09 | 36.4 | 84 | 5014.7 | 70.31 | 0 | 0 | Normal | 0.3475 | 0
2026-09-17 06:10 | 2026-09-17 | IDLE | 21.61 | 25 | 24.85 | 29.32 | 4.47 | 0 | 0 | 0 |  |  | 2.88 | 0 | 0 | 5.35 |  | 28.41 | 43.6 | 86 | 5015.2 | 70.31 | 0 | 0 | Normal | 0.4458 | 0
2026-09-17 06:15 | 2026-09-17 | IDLE | 21.69 | 25 | 24.85 | 28.96 | 4.11 | 0 | 0 | 0 |  |  | 2.66 | 0 | 0 | 5.52 |  | 27.71 | 40.1 | 78 | 5015.6 | 70.31 | 0 | 0 | Normal | 0.46 | 0
2026-09-17 06:20 | 2026-09-17 | IDLE | 22.31 | 25 | 24.89 | 28.71 | 3.82 | 0 | 0 | 0 |  |  | 2.46 | 0 | 0 | 3.59 |  | 27.8 | 37.8 | 75 | 5015.9 | 70.31 | 0 | 0 | Normal | 0.2992 | 0
2026-09-17 06:25 | 2026-09-17 | IDLE | 22.39 | 25 | 24.93 | 29.01 | 4.08 | 0 | 0 | 0 |  |  | 2.63 | 0 | 0 | 8.27 |  | 27.35 | 35.3 | 73 | 5016.6 | 70.31 | 0 | 0 | Normal | 0.6892 | 0
2026-09-17 06:30 | 2026-09-17 | IDLE | 23.01 | 25 | 25 | 28.65 | 3.65 | 0 | 0 | 0 |  |  | 2.36 | 0 | 0 | 8.26 |  | 27.38 | 44.7 | 81 | 5017.3 | 70.31 | 0 | 0 | Normal | 0.6883 | 0
2026-09-17 06:35 | 2026-09-17 | IDLE | 22.13 | 25 | 25.01 | 29.63 | 4.62 | 0 | 0 | 0 |  |  | 2.98 | 0 | 0 | 5.15 |  | 27.37 | 37.2 | 75 | 5017.7 | 70.31 | 0 | 0 | Normal | 0.4292 | 0
2026-09-17 06:40 | 2026-09-17 | IDLE | 22.65 | 25 | 25.06 | 29.18 | 4.12 | 0 | 0 | 0 |  |  | 2.66 | 0 | 0 | 5.52 |  | 28.04 | 47.3 | 77 | 5018.2 | 70.31 | 0 | 0 | Normal | 0.46 | 0
2026-09-17 06:45 | 2026-09-17 | IDLE | 22.44 | 25 | 25.07 | 29.23 | 4.16 | 0 | 0 | 0 |  |  | 2.68 | 0 | 0 | 5.55 |  | 27.53 | 38.8 | 77 | 5018.7 | 70.31 | 0 | 0 | Normal | 0.4625 | 0
2026-09-17 06:50 | 2026-09-17 | IDLE | 23.06 | 25 | 25.13 | 28.22 | 3.09 | 0 | 0 | 0 |  |  | 2 | 0 | 0 | 5.25 |  | 28.71 | 34.2 | 75 | 5019.1 | 70.31 | 0 | 0 | Normal | 0.4375 | 0
2026-09-17 06:55 | 2026-09-17 | IDLE | 23.52 | 25 | 25.2 | 27.33 | 2.13 | 0 | 0 | 0 |  |  | 1.37 | 0 | 0 | 6.87 |  | 28.52 | 43.8 | 77 | 5019.7 | 70.31 | 0 | 0 | Normal | 0.5725 | 0
2026-09-17 07:00 | 2026-09-17 | IDLE | 23.03 | 25 | 25.23 | 29.78 | 4.55 | 0 | 0 | 0 |  |  | 2.93 | 0 | 0 | 4.84 |  | 27.62 | 45.4 | 82 | 5020.1 | 70.31 | 0 | 0 | Normal | 0.4033 | 0
2026-09-17 07:05 | 2026-09-17 | IDLE | 23.58 | 25 | 25.3 | 29.75 | 4.45 | 0 | 0 | 0 |  |  | 2.88 | 0 | 0 | 7.35 |  | 27.09 | 32.5 | 81 | 5020.7 | 70.31 | 0 | 0 | Normal | 0.6125 | 0
2026-09-17 07:10 | 2026-09-17 | IDLE | 23.22 | 25 | 25.33 | 29.14 | 3.81 | 0 | 0 | 0 |  |  | 2.46 | 0 | 0 | 6.97 |  | 28.52 | 37.7 | 74 | 5021.3 | 70.31 | 0 | 0 | Normal | 0.5808 | 0
2026-09-17 07:15 | 2026-09-17 | IDLE | 22.83 | 25 | 25.33 | 28.82 | 3.49 | 0 | 0 | 0 |  |  | 2.26 | 0 | 0 | 6.18 |  | 29.01 | 36.7 | 79 | 5021.8 | 70.31 | 0 | 0 | Normal | 0.515 | 0
2026-09-17 07:20 | 2026-09-17 | IDLE | 23.35 | 25 | 25.37 | 30.12 | 4.75 | 0 | 0 | 0 |  |  | 3.07 | 0 | 0 | 8.63 |  | 27.91 | 36.9 | 75 | 5022.5 | 70.31 | 0 | 0 | Normal | 0.7192 | 0
2026-09-17 07:25 | 2026-09-17 | IDLE | 23.64 | 25 | 25.41 | 27.87 | 2.46 | 0 | 0 | 0 |  |  | 1.59 | 0 | 0 | 7.25 |  | 27.95 | 45.1 | 74 | 5023.1 | 70.31 | 0 | 0 | Normal | 0.6042 | 0
2026-09-17 07:30 | 2026-09-17 | IDLE | 24.3 | 25 | 25.49 | 28.4 | 2.91 | 0 | 0 | 0 |  |  | 1.87 | 0 | 0 | 5.75 |  | 28.98 | 38.4 | 84 | 5023.6 | 70.31 | 0 | 0 | Normal | 0.4792 | 0
2026-09-17 07:35 | 2026-09-17 | IDLE | 23.93 | 25 | 25.54 | 29.34 | 3.8 | 0 | 0 | 0 |  |  | 2.45 | 0 | 0 | 5.95 |  | 28.37 | 31.3 | 75 | 5024.1 | 70.31 | 0 | 0 | Normal | 0.4958 | 0
2026-09-17 07:40 | 2026-09-17 | IDLE | 23.84 | 25 | 25.57 | 30.43 | 4.86 | 0 | 0 | 0 |  |  | 3.13 | 0 | 0 | 7.65 |  | 28.55 | 38 | 81 | 5024.7 | 70.31 | 0 | 0 | Normal | 0.6375 | 0
2026-09-17 07:45 | 2026-09-17 | IDLE | 24.28 | 25 | 25.63 | 28.97 | 3.34 | 0 | 0 | 0 |  |  | 2.15 | 0 | 0 | 5.24 |  | 28.53 | 48.3 | 78 | 5025.2 | 70.31 | 0 | 0 | Normal | 0.4367 | 0
2026-09-17 07:50 | 2026-09-17 | IDLE | 24.34 | 25 | 25.67 | 29.24 | 3.57 | 0 | 0 | 0 |  |  | 2.31 | 0 | 0 | 4.91 |  | 28.4 | 41.1 | 78 | 5025.6 | 70.31 | 0 | 0 | Normal | 0.4092 | 0
2026-09-17 07:55 | 2026-09-17 | IDLE | 24.62 | 25 | 25.74 | 29.62 | 3.88 | 0 | 0 | 0 |  |  | 2.5 | 0 | 0 | 7.24 |  | 28.03 | 43.9 | 81 | 5026.2 | 70.31 | 0 | 0 | Normal | 0.6033 | 0
2026-09-17 08:00 | 2026-09-17 | IDLE | 25.81 | 25 | 25.87 | 30.35 | 4.48 | 0 | 0 | 0 |  |  | 2.89 | 0 | 0 | 7.13 |  | 28.82 | 35 | 80 | 5026.8 | 70.31 | 0 | 0 | Normal | 0.5942 | 0
2026-09-17 08:05 | 2026-09-17 | IDLE | 25.03 | 25 | 25.92 | 28.35 | 2.43 | 0 | 0 | 0 |  |  | 1.57 | 0 | 0 | 5.32 |  | 28.53 | 39.2 | 78 | 5027.2 | 70.31 | 0 | 0 | Normal | 0.4433 | 0
2026-09-17 08:10 | 2026-09-17 | IDLE | 25.63 | 25 | 26.01 | 30.64 | 4.63 | 0 | 0 | 0 |  |  | 2.99 | 0 | 0 | 8.62 |  | 28.41 | 42.9 | 81 | 5027.9 | 70.31 | 0 | 0 | Normal | 0.7183 | 0
2026-09-17 08:15 | 2026-09-17 | IDLE | 25.6 | 25 | 26.08 | 31.23 | 5.15 | 0 | 0 | 0 |  |  | 3.32 | 0 | 0 | 5.74 |  | 29.23 | 38.2 | 84 | 5028.4 | 70.31 | 0 | 0 | Normal | 0.4783 | 0
2026-09-17 08:20 | 2026-09-17 | IDLE | 26.25 | 25 | 26.18 | 32.06 | 5.88 | 0 | 0 | 0 |  |  | 3.79 | 0 | 0 | 7.54 |  | 29.77 | 44.6 | 75 | 5029 | 70.31 | 0 | 0 | Normal | 0.6283 | 0
2026-09-17 08:25 | 2026-09-17 | IDLE | 25.76 | 25 | 26.24 | 31.05 | 4.81 | 0 | 0 | 0 |  |  | 3.11 | 0 | 0 | 6.86 |  | 29.04 | 33 | 78 | 5029.6 | 70.31 | 0 | 0 | Normal | 0.5717 | 0
2026-09-17 08:30 | 2026-09-17 | IDLE | 25.63 | 25 | 26.28 | 30.23 | 3.95 | 0 | 0 | 0 |  |  | 2.55 | 0 | 0 | 5.26 |  | 29.66 | 36.1 | 73 | 5030 | 70.31 | 0 | 0 | Normal | 0.4383 | 0
2026-09-17 08:35 | 2026-09-17 | IDLE | 26.23 | 25 | 26.35 | 30.63 | 4.28 | 0 | 0 | 0 |  |  | 2.76 | 0 | 0 | 6.13 |  | 29.59 | 42.6 | 76 | 5030.6 | 70.31 | 0 | 0 | Normal | 0.5108 | 0
2026-09-17 08:40 | 2026-09-17 | IDLE | 26.65 | 25 | 26.43 | 32.15 | 5.72 | 0 | 0 | 0 |  |  | 3.69 | 0 | 0 | 3.58 |  | 30.11 | 38.2 | 85 | 5030.9 | 70.31 | 0 | 0 | Normal | 0.2983 | 0
2026-09-17 08:45 | 2026-09-17 | IDLE | 26.73 | 25 | 26.51 | 31.17 | 4.66 | 0 | 0 | 0 |  |  | 3.01 | 0 | 0 | 7.97 |  | 29.51 | 37.1 | 78 | 5031.5 | 70.31 | 0 | 0 | Normal | 0.6642 | 0
2026-09-17 08:50 | 2026-09-17 | IDLE | 27.02 | 25 | 26.6 | 31.48 | 4.88 | 0 | 0 | 0 |  |  | 3.15 | 0 | 0 | 7.2 |  | 29.02 | 43.2 | 79 | 5032.1 | 70.31 | 0 | 0 | Normal | 0.6 | 0
2026-09-17 08:55 | 2026-09-17 | IDLE | 26.56 | 25 | 26.64 | 31.69 | 5.05 | 0 | 0 | 0 |  |  | 3.26 | 0 | 0 | 7.61 |  | 30.74 | 37.7 | 80 | 5032.8 | 70.31 | 0 | 0 | Normal | 0.6342 | 0
2026-09-17 09:00 | 2026-09-17 | IDLE | 26.94 | 25 | 26.71 | 31.44 | 4.73 | 0 | 0 | 0 |  |  | 3.04 | 0 | 0 | 5.85 |  | 30.24 | 39.7 | 79 | 5033.2 | 70.31 | 0 | 0 | Normal | 0.4875 | 0
2026-09-17 09:05 | 2026-09-17 | IDLE | 27.32 | 25 | 26.78 | 31.89 | 5.11 | 0 | 0 | 0 |  |  | 3.3 | 0 | 0 | 7.16 |  | 29.9 | 37.2 | 80 | 5033.8 | 70.31 | 0 | 0 | Normal | 0.5967 | 0
2026-09-17 09:10 | 2026-09-17 | IDLE | 27.38 | 25 | 26.85 | 31.63 | 4.78 | 0 | 0 | 0 |  |  | 3.08 | 0 | 0 | 5.69 |  | 30.3 | 42.7 | 76 | 5034.3 | 70.31 | 0 | 0 | Normal | 0.4742 | 0
2026-09-17 09:15 | 2026-09-17 | IDLE | 27.96 | 25 | 26.95 | 27.41 | 0.46 | 115.4 | 0 | 0 |  |  | 4.1 | 0 | 0 | 7.27 |  | 30.5 | 38.5 | 79 | 5034.9 | 70.31 | 0 | 0 | Normal | 0.6058 | 0
2026-09-17 09:20 | 2026-09-17 | IDLE | 27.43 | 25 | 27 | 32.34 | 5.34 | 0 | 0 | 0 |  |  | 3.44 | 0 | 0 | 8.37 |  | 29.93 | 42.9 | 81 | 5035.6 | 70.31 | 0 | 0 | Normal | 0.6975 | 0
2026-09-17 09:25 | 2026-09-17 | IDLE | 28.41 | 25 | 27.1 | 27.56 | 0.46 | 117.2 | 0 | 0 |  |  | 4.17 | 0 | 0 | 9.39 |  | 31.25 | 42.6 | 76 | 5036.4 | 70.31 | 0 | 0 | Normal | 0.7825 | 0
2026-09-17 09:30 | 2026-09-17 | IDLE | 28.01 | 25 | 27.17 | 27.61 | 0.44 | 121.2 | 0 | 0 |  |  | 4.14 | 0 | 0 | 9.78 |  | 30.42 | 41.5 | 79 | 5037.2 | 70.31 | 0 | 0 | Normal | 0.815 | 0
2026-09-17 09:35 | 2026-09-17 | IDLE | 28.44 | 25 | 27.25 | 27.7 | 0.45 | 122.6 | 0 | 0 |  |  | 4.26 | 0 | 0 | 9.97 |  | 31.31 | 35.2 | 79 | 5038 | 70.31 | 0 | 0 | Normal | 0.8308 | 0
2026-09-17 09:40 | 2026-09-17 | IDLE | 28.99 | 25 | 27.34 | 33.12 | 5.78 | 0 | 0 | 0 |  |  | 3.73 | 0 | 0 | 9.56 |  | 30.74 | 39.2 | 72 | 5038.8 | 70.31 | 0 | 0 | Normal | 0.7967 | 0
2026-09-17 09:45 | 2026-09-17 | IDLE | 28.37 | 25 | 27.4 | 27.89 | 0.49 | 115.8 | 0 | 0 |  |  | 4.39 | 0 | 0 | 5.18 |  | 31.25 | 38.3 | 82 | 5039.3 | 70.31 | 0 | 0 | Normal | 0.4317 | 0
2026-09-17 09:50 | 2026-09-17 | IDLE | 28.78 | 25 | 27.46 | 32.93 | 5.47 | 0 | 0 | 0 |  |  | 3.53 | 0 | 0 | 10.76 |  | 30.69 | 37.2 | 80 | 5040.2 | 70.31 | 0 | 0 | Normal | 0.8967 | 0
2026-09-17 09:55 | 2026-09-17 | IDLE | 29.15 | 25 | 27.55 | 28 | 0.45 | 116.3 | 0 | 0 |  |  | 4.04 | 0 | 0 | 9.63 |  | 31.12 | 32.8 | 80 | 5041 | 70.31 | 0 | 0 | Normal | 0.8025 | 0
2026-09-17 10:00 | 2026-09-17 | IDLE | 29.44 | 25 | 27.64 | 28.09 | 0.45 | 114.8 | 0 | 0 |  |  | 3.96 | 0 | 0 | 13.75 |  | 31.43 | 39.2 | 76 | 5042.1 | 70.31 | 0 | 0 | Normal | 1.1458 | 0
2026-09-17 10:05 | 2026-09-17 | IDLE | 29.4 | 25 | 27.71 | 28.14 | 0.43 | 122.1 | 0 | 0 |  |  | 4.05 | 0 | 0 | 11.97 |  | 31.16 | 37.7 | 76 | 5043.1 | 70.31 | 0 | 0 | Normal | 0.9975 | 0
2026-09-17 10:10 | 2026-09-17 | IDLE | 30.01 | 25 | 27.81 | 28.27 | 0.46 | 119.3 | 0 | 0 |  |  | 4.22 | 0 | 0 | 11.18 |  | 30.79 | 39.6 | 77 | 5044 | 70.31 | 0 | 0 | Normal | 0.9317 | 0
2026-09-17 10:15 | 2026-09-17 | IDLE | 30.31 | 25 | 27.91 | 28.37 | 0.46 | 123 | 0 | 0 |  |  | 4.39 | 0 | 0 | 11 |  | 31.37 | 42.6 | 83 | 5045 | 70.31 | 0 | 0 | Normal | 0.9167 | 0
2026-09-17 10:20 | 2026-09-17 | IDLE | 30.28 | 25 | 28 | 28.49 | 0.49 | 110.4 | 0 | 0 |  |  | 4.22 | 0 | 0 | 10.18 |  | 31.08 | 36.1 | 82 | 5045.8 | 70.31 | 0 | 0 | Normal | 0.8483 | 0
2026-09-17 10:25 | 2026-09-17 | IDLE | 29.74 | 25 | 28.05 | 28.49 | 0.44 | 116.2 | 0 | 0 |  |  | 3.96 | 0 | 0 | 8.29 |  | 31.37 | 38.2 | 78 | 5046.5 | 70.31 | 0 | 0 | Normal | 0.6908 | 0
2026-09-17 10:30 | 2026-09-17 | IDLE | 30.54 | 25 | 28.13 | 28.56 | 0.43 | 117.4 | 0 | 0 |  |  | 3.95 | 0 | 0 | 9.93 |  | 30.97 | 36.4 | 80 | 5047.3 | 70.31 | 0 | 0 | Normal | 0.8275 | 0
2026-09-17 10:35 | 2026-09-17 | IDLE | 30.48 | 25 | 28.2 | 28.64 | 0.44 | 120.4 | 0 | 0 |  |  | 4.06 | 0 | 0 | 10.49 |  | 31.79 | 42.4 | 75 | 5048.2 | 70.31 | 0 | 0 | Normal | 0.8742 | 0
2026-09-17 10:40 | 2026-09-17 | IDLE | 31 | 25 | 28.3 | 33.88 | 5.58 | 0 | 0 | 0 |  |  | 3.6 | 0 | 0 | 9.8 |  | 31.86 | 40 | 77 | 5049 | 70.31 | 0 | 0 | Normal | 0.8167 | 0
2026-09-17 10:45 | 2026-09-17 | IDLE | 31.87 | 25 | 28.42 | 28.93 | 0.51 | 121.1 | 0 | 0 |  |  | 4.75 | 0 | 0 | 11.96 |  | 32.11 | 31.1 | 80 | 5050 | 70.31 | 0 | 0 | Normal | 0.9967 | 0
2026-09-17 10:50 | 2026-09-17 | IDLE | 31.6 | 25 | 28.52 | 28.96 | 0.44 | 120.1 | 0 | 0 |  |  | 4.09 | 0 | 0 | 13.24 |  | 32.14 | 37 | 81 | 5051.1 | 70.31 | 0 | 0 | Normal | 1.1033 | 0
2026-09-17 10:55 | 2026-09-17 | IDLE | 32.16 | 25 | 28.64 | 29.2 | 0.56 | 119.2 | 0 | 0 |  |  | 5.13 | 0 | 0 | 11.23 |  | 32.56 | 43 | 79 | 5052.1 | 70.31 | 0 | 0 | Normal | 0.9358 | 0
2026-09-17 11:00 | 2026-09-17 | IDLE | 31.65 | 25 | 28.71 | 29.26 | 0.55 | 121.2 | 0 | 0 |  |  | 5.13 | 0 | 0 | 11.39 |  | 32.54 | 44.7 | 77 | 5053 | 70.31 | 0 | 0 | Normal | 0.9492 | 0
2026-09-17 11:05 | 2026-09-17 | IDLE | 33.12 | 25 | 28.85 | 29.39 | 0.54 | 120.1 | 0 | 0 |  |  | 4.98 | 0 | 0 | 13.34 |  | 33.12 | 36.5 | 74 | 5054.1 | 70.31 | 0 | 0 | Normal | 1.1117 | 0
2026-09-17 11:10 | 2026-09-17 | IDLE | 31.75 | 25 | 28.9 | 29.37 | 0.47 | 112.5 | 0 | 0 |  |  | 4.05 | 0 | 0 | 11.74 |  | 32.45 | 42 | 78 | 5055.1 | 70.31 | 0 | 0 | Normal | 0.9783 | 0
2026-09-17 11:15 | 2026-09-17 | IDLE | 32.78 | 25 | 29 | 29.62 | 0.62 | 115.2 | 0 | 0 |  |  | 5.57 | 0 | 0 | 11.71 |  | 32.54 | 39 | 72 | 5056.1 | 70.31 | 0 | 0 | Normal | 0.9758 | 0
2026-09-17 11:20 | 2026-09-17 | IDLE | 33.22 | 25 | 29.12 | 29.72 | 0.6 | 116.5 | 0 | 0 |  |  | 5.42 | 0 | 0 | 12.91 |  | 32.66 | 37.2 | 77 | 5057.1 | 70.31 | 0 | 0 | Normal | 1.0758 | 0
2026-09-17 11:25 | 2026-09-17 | IDLE | 33.54 | 25 | 29.22 | 29.85 | 0.63 | 115.9 | 0 | 0 |  |  | 5.68 | 0 | 0 | 10.73 |  | 33.41 | 42.6 | 86 | 5058 | 70.31 | 0 | 0 | Normal | 0.8942 | 0
2026-09-17 11:30 | 2026-09-17 | IDLE | 33.47 | 25 | 29.32 | 29.89 | 0.57 | 117.2 | 0 | 0 |  |  | 5.15 | 0 | 0 | 13.35 |  | 32.93 | 40.3 | 79 | 5059.2 | 70.31 | 0 | 0 | Normal | 1.1125 | 0
2026-09-17 11:35 | 2026-09-17 | IDLE | 33.91 | 25 | 29.43 | 30.02 | 0.59 | 124.6 | 0 | 0 |  |  | 5.69 | 0 | 0 | 15.02 |  | 33.62 | 40.3 | 81 | 5060.4 | 70.31 | 0 | 0 | Normal | 1.2517 | 0
2026-09-17 11:40 | 2026-09-17 | IDLE | 32.9 | 25 | 29.46 | 29.98 | 0.52 | 121.3 | 0 | 0 |  |  | 4.84 | 0 | 0 | 13.37 |  | 33.44 | 36.4 | 75 | 5061.5 | 70.31 | 0 | 0 | Normal | 1.1142 | 0
2026-09-17 11:45 | 2026-09-17 | IDLE | 33.9 | 25 | 29.55 | 30.14 | 0.59 | 120.6 | 0 | 0 |  |  | 5.51 | 0 | 0 | 15.32 |  | 33.84 | 35.8 | 83 | 5062.8 | 70.31 | 0 | 0 | Normal | 1.2767 | 0
2026-09-17 11:50 | 2026-09-17 | IDLE | 34.06 | 25 | 29.63 | 30.23 | 0.6 | 121.5 | 0 | 0 |  |  | 5.6 | 0 | 0 | 12.54 |  | 34.22 | 38.2 | 79 | 5063.8 | 70.31 | 0 | 0 | Normal | 1.045 | 0
2026-09-17 11:55 | 2026-09-17 | IDLE | 34.46 | 25 | 29.73 | 30.26 | 0.53 | 124.1 | 0 | 0 |  |  | 5.1 | 0 | 0 | 14.79 |  | 33.52 | 41.8 | 83 | 5065.1 | 70.31 | 0 | 0 | Normal | 1.2325 | 0
2026-09-17 12:00 | 2026-09-17 | IDLE | 34.96 | 25 | 29.83 | 30.41 | 0.58 | 113.6 | 0 | 0 |  |  | 5.15 | 0 | 0 | 15.17 |  | 34.16 | 34.6 | 83 | 5066.3 | 70.31 | 0 | 0 | Normal | 1.2642 | 0
2026-09-17 12:05 | 2026-09-17 | IDLE | 35.67 | 25 | 29.97 | 30.58 | 0.61 | 122.1 | 0 | 0 |  |  | 5.8 | 0 | 0 | 15.63 |  | 33.74 | 46.6 | 79 | 5067.6 | 70.31 | 0 | 0 | Normal | 1.3025 | 0
2026-09-17 12:10 | 2026-09-17 | IDLE | 35.78 | 25 | 30.09 | 30.64 | 0.55 | 112.6 | 0 | 0 |  |  | 4.84 | 0 | 0 | 16.45 |  | 33.25 | 39.6 | 78 | 5069 | 70.31 | 0 | 0 | Normal | 1.3708 | 0
2026-09-17 12:15 | 2026-09-17 | IDLE | 34.95 | 25 | 30.15 | 30.67 | 0.52 | 120.1 | 0 | 0 |  |  | 4.85 | 0 | 0 | 14.68 |  | 34.7 | 40.7 | 77 | 5070.2 | 70.31 | 0 | 0 | Normal | 1.2233 | 0
2026-09-17 12:20 | 2026-09-17 | IDLE | 35.37 | 25 | 30.22 | 30.81 | 0.59 | 118.1 | 0 | 0 |  |  | 5.38 | 0 | 0 | 13.8 |  | 35.08 | 36.7 | 77 | 5071.4 | 70.31 | 0 | 0 | Normal | 1.15 | 0
2026-09-17 12:25 | 2026-09-17 | IDLE | 35.96 | 25 | 30.32 | 30.86 | 0.54 | 118 | 0 | 0 |  |  | 4.91 | 0 | 0 | 18.16 |  | 35.75 | 41.4 | 76 | 5072.9 | 70.31 | 0 | 0 | Normal | 1.5133 | 0
2026-09-17 12:30 | 2026-09-17 | IDLE | 36.37 | 25 | 30.42 | 31.08 | 0.66 | 121.1 | 0 | 0 |  |  | 6.19 | 0 | 0 | 18.63 |  | 35.17 | 33.1 | 79 | 5074.4 | 70.31 | 0 | 0 | Normal | 1.5525 | 0
2026-09-17 12:35 | 2026-09-17 | IDLE | 36.34 | 25 | 30.51 | 31.18 | 0.67 | 111.8 | 0 | 0 |  |  | 5.77 | 0 | 0 | 14.49 |  | 35.06 | 37.1 | 82 | 5075.7 | 70.31 | 0 | 0 | Normal | 1.2075 | 0
2026-09-17 12:40 | 2026-09-17 | IDLE | 36.83 | 25 | 30.61 | 31.24 | 0.63 | 123.8 | 0 | 0 |  |  | 6 | 0 | 0 | 17.62 |  | 34.86 | 39.9 | 79 | 5077.1 | 70.31 | 0 | 0 | Normal | 1.4683 | 0
2026-09-17 12:45 | 2026-09-17 | IDLE | 37.07 | 25 | 30.71 | 31.28 | 0.57 | 119.2 | 0 | 0 |  |  | 5.29 | 0 | 0 | 16.18 |  | 35.33 | 45.9 | 81 | 5078.5 | 70.31 | 0 | 0 | Normal | 1.3483 | 0
2026-09-17 12:50 | 2026-09-17 | IDLE | 37 | 25 | 30.79 | 31.43 | 0.64 | 115.9 | 0 | 0 |  |  | 5.74 | 0 | 0 | 18.01 |  | 34.8 | 35.4 | 78 | 5080 | 70.31 | 0 | 0 | Normal | 1.5008 | 0
2026-09-17 12:55 | 2026-09-17 | IDLE | 37.52 | 25 | 30.9 | 31.55 | 0.65 | 120.3 | 0 | 0 |  |  | 6.02 | 0 | 0 | 16.45 |  | 35.1 | 42.2 | 80 | 5081.3 | 70.31 | 0 | 0 | Normal | 1.3708 | 0
2026-09-17 13:00 | 2026-09-17 | IDLE | 36.91 | 25 | 30.94 | 31.62 | 0.68 | 116.7 | 0 | 0 |  |  | 6.14 | 0 | 0 | 14.79 |  | 34.19 | 40.1 | 74 | 5082.6 | 70.31 | 0 | 0 | Normal | 1.2325 | 0
2026-09-17 13:05 | 2026-09-17 | IDLE | 37.18 | 25 | 30.99 | 31.63 | 0.64 | 114.6 | 0 | 0 |  |  | 5.7 | 0 | 0 | 17.48 |  | 35.81 | 36.8 | 81 | 5084 | 70.31 | 0 | 0 | Normal | 1.4567 | 0
2026-09-17 13:10 | 2026-09-17 | IDLE | 37.15 | 25 | 31.04 | 31.7 | 0.66 | 120.5 | 0 | 0 |  |  | 6.14 | 0 | 0 | 15.85 |  | 36.16 | 39.5 | 79 | 5085.4 | 70.31 | 0 | 0 | Normal | 1.3208 | 0
2026-09-17 13:15 | 2026-09-17 | IDLE | 37.14 | 25 | 31.07 | 31.76 | 0.69 | 118.5 | 0 | 0 |  |  | 6.36 | 0 | 0 | 16.83 |  | 35.55 | 33.1 | 82 | 5086.8 | 70.31 | 0 | 0 | Normal | 1.4025 | 0
2026-09-17 13:20 | 2026-09-17 | IDLE | 37.73 | 25 | 31.13 | 31.77 | 0.64 | 117.1 | 0 | 0 |  |  | 5.82 | 0 | 0 | 16.69 |  | 35.62 | 45.9 | 78 | 5088.1 | 70.31 | 0 | 0 | Normal | 1.3908 | 0
2026-09-17 13:25 | 2026-09-17 | IDLE | 37.72 | 25 | 31.19 | 31.87 | 0.68 | 118.3 | 0 | 0 |  |  | 6.19 | 0 | 0 | 15.65 |  | 35.03 | 36.9 | 75 | 5089.5 | 70.31 | 0 | 0 | Normal | 1.3042 | 0
2026-09-17 13:30 | 2026-09-17 | IDLE | 38.69 | 25 | 31.29 | 31.9 | 0.61 | 120.6 | 0 | 0 |  |  | 5.65 | 0 | 0 | 15 |  | 35.61 | 43.8 | 79 | 5090.7 | 70.31 | 0 | 0 | Normal | 1.25 | 0
2026-09-17 13:35 | 2026-09-17 | IDLE | 38.81 | 25 | 31.38 | 32.07 | 0.69 | 117.3 | 0 | 0 |  |  | 6.24 | 0 | 0 | 20.21 |  | 36.25 | 47 | 70 | 5092.4 | 70.31 | 0 | 0 | Normal | 1.6842 | 0
2026-09-17 13:40 | 2026-09-17 | IDLE | 38.78 | 25 | 31.46 | 32.11 | 0.65 | 120.3 | 0 | 0 |  |  | 6.02 | 0 | 0 | 19.13 |  | 36.55 | 31 | 75 | 5094 | 70.31 | 0 | 0 | Normal | 1.5942 | 0
2026-09-17 13:45 | 2026-09-17 | IDLE | 38.47 | 25 | 31.49 | 32.07 | 0.58 | 123.2 | 0 | 0 |  |  | 5.51 | 0 | 0 | 14.96 |  | 36.27 | 45.2 | 80 | 5095.2 | 70.31 | 0 | 0 | Normal | 1.2467 | 0
2026-09-17 13:50 | 2026-09-17 | IDLE | 38.37 | 25 | 31.52 | 32.2 | 0.68 | 117 | 0 | 0 |  |  | 6.19 | 0 | 0 | 16.27 |  | 36.7 | 42.9 | 76 | 5096.6 | 70.31 | 0 | 0 | Normal | 1.3558 | 0
2026-09-17 13:55 | 2026-09-17 | IDLE | 38.34 | 25 | 31.54 | 32.16 | 0.62 | 120 | 0 | 0 |  |  | 5.78 | 0 | 0 | 17.38 |  | 36.54 | 44.2 | 78 | 5098 | 70.31 | 0 | 0 | Normal | 1.4483 | 0
2026-09-17 14:00 | 2026-09-17 | IDLE | 39.74 | 25 | 31.64 | 32.37 | 0.73 | 117.5 | 0 | 0 |  |  | 6.66 | 0 | 0 | 21.86 |  | 35.3 | 39.1 | 73 | 5099.9 | 70.31 | 0 | 0 | Normal | 1.8217 | 0
2026-09-17 14:05 | 2026-09-17 | IDLE | 38.6 | 25 | 31.66 | 32.28 | 0.62 | 120.4 | 0 | 0 |  |  | 5.8 | 0 | 0 | 19.08 |  | 36.66 | 46.7 | 81 | 5101.4 | 70.31 | 0 | 0 | Normal | 1.59 | 0
2026-09-17 14:10 | 2026-09-17 | IDLE | 39.58 | 25 | 31.72 | 32.42 | 0.7 | 117.2 | 0 | 0 |  |  | 6.36 | 0 | 0 | 20.79 |  | 36.57 | 40.1 | 81 | 5103.2 | 70.31 | 0 | 0 | Normal | 1.7325 | 0
2026-09-17 14:15 | 2026-09-17 | IDLE | 37.8 | 25 | 31.67 | 32.25 | 0.58 | 117 | 0 | 0 |  |  | 5.24 | 0 | 0 | 17.25 |  | 35.4 | 44 | 72 | 5104.6 | 70.31 | 0 | 0 | Normal | 1.4375 | 0
2026-09-17 14:20 | 2026-09-17 | IDLE | 38.73 | 25 | 31.67 | 32.37 | 0.7 | 117.5 | 0 | 0 |  |  | 6.36 | 0 | 0 | 18.15 |  | 36.89 | 40.8 | 81 | 5106.1 | 70.31 | 0 | 0 | Normal | 1.5125 | 0
2026-09-17 14:25 | 2026-09-17 | IDLE | 38.84 | 25 | 31.69 | 32.39 | 0.7 | 119.6 | 0 | 0 |  |  | 6.49 | 0 | 0 | 18.52 |  | 36.06 | 45.4 | 79 | 5107.7 | 70.31 | 0 | 0 | Normal | 1.5433 | 0
2026-09-17 14:30 | 2026-09-17 | IDLE | 38.94 | 25 | 31.7 | 32.31 | 0.61 | 116.6 | 0 | 0 |  |  | 5.55 | 0 | 0 | 19.12 |  | 37.23 | 41.9 | 82 | 5109.3 | 70.31 | 0 | 0 | Normal | 1.5933 | 0
2026-09-17 14:35 | 2026-09-17 | IDLE | 39.57 | 25 | 31.75 | 32.5 | 0.75 | 117.9 | 0 | 0 |  |  | 6.84 | 0 | 0 | 18.67 |  | 36.56 | 39.8 | 81 | 5110.8 | 70.31 | 0 | 0 | Normal | 1.5558 | 0
2026-09-17 14:40 | 2026-09-17 | IDLE | 39.02 | 25 | 31.75 | 32.44 | 0.69 | 112.7 | 0 | 0 |  |  | 6.02 | 0 | 0 | 15.64 |  | 36.44 | 49.6 | 81 | 5112.1 | 70.31 | 0 | 0 | Normal | 1.3033 | 0
2026-09-17 14:45 | 2026-09-17 | IDLE | 39.36 | 25 | 31.78 | 32.37 | 0.59 | 117.2 | 0 | 0 |  |  | 5.37 | 0 | 0 | 19.76 |  | 36.48 | 37.7 | 82 | 5113.8 | 70.31 | 0 | 0 | Normal | 1.6467 | 0
2026-09-17 14:50 | 2026-09-17 | IDLE | 39.15 | 25 | 31.78 | 32.47 | 0.69 | 118.4 | 0 | 0 |  |  | 6.31 | 0 | 0 | 18.64 |  | 35.93 | 41.8 | 81 | 5115.3 | 70.31 | 0 | 0 | Normal | 1.5533 | 0
2026-09-17 14:55 | 2026-09-17 | IDLE | 39.27 | 25 | 31.8 | 32.54 | 0.74 | 118.3 | 0 | 0 |  |  | 6.73 | 0 | 0 | 16.96 |  | 36.17 | 47.1 | 78 | 5116.7 | 70.31 | 0 | 0 | Normal | 1.4133 | 0
2026-09-17 15:00 | 2026-09-17 | IDLE | 38.69 | 25 | 31.76 | 32.39 | 0.63 | 122.3 | 0 | 0 |  |  | 5.97 | 0 | 0 | 17.89 |  | 35.54 | 39.9 | 78 | 5118.2 | 70.31 | 0 | 0 | Normal | 1.4908 | 0
2026-09-17 15:05 | 2026-09-17 | IDLE | 39.49 | 25 | 31.78 | 32.46 | 0.68 | 117.8 | 0 | 0 |  |  | 6.2 | 0 | 0 | 21.24 |  | 36.29 | 46.9 | 75 | 5120 | 70.31 | 0 | 0 | Normal | 1.77 | 0
2026-09-17 15:10 | 2026-09-17 | IDLE | 38.84 | 25 | 31.75 | 32.42 | 0.67 | 115.6 | 0 | 0 |  |  | 5.95 | 0 | 0 | 17.28 |  | 36.77 | 29.8 | 78 | 5121.4 | 70.31 | 0 | 0 | Normal | 1.44 | 0
2026-09-17 15:15 | 2026-09-17 | IDLE | 38.72 | 25 | 31.73 | 32.41 | 0.68 | 120.1 | 0 | 0 |  |  | 6.33 | 0 | 0 | 17.96 |  | 36.32 | 45.3 | 79 | 5122.9 | 70.31 | 0 | 0 | Normal | 1.4967 | 0
2026-09-17 15:20 | 2026-09-17 | IDLE | 39.19 | 25 | 31.73 | 32.39 | 0.66 | 121.6 | 0 | 0 |  |  | 6.26 | 0 | 0 | 18.62 |  | 37.01 | 38.3 | 71 | 5124.5 | 70.31 | 0 | 0 | Normal | 1.5517 | 0
2026-09-17 15:25 | 2026-09-17 | IDLE | 38.36 | 25 | 31.68 | 32.36 | 0.68 | 121.2 | 0 | 0 |  |  | 6.42 | 0 | 0 | 16.75 |  | 36.16 | 38.2 | 76 | 5125.9 | 70.31 | 0 | 0 | Normal | 1.3958 | 0
2026-09-17 15:30 | 2026-09-17 | IDLE | 38.24 | 25 | 31.63 | 32.26 | 0.63 | 118.1 | 0 | 0 |  |  | 5.73 | 0 | 0 | 16.9 |  | 35.66 | 40.2 | 81 | 5127.3 | 70.31 | 0 | 0 | Normal | 1.4083 | 0
2026-09-17 15:35 | 2026-09-17 | IDLE | 38.79 | 25 | 31.62 | 32.34 | 0.72 | 119.5 | 0 | 0 |  |  | 6.63 | 0 | 0 | 18.57 |  | 35.38 | 37.9 | 74 | 5128.8 | 70.31 | 0 | 0 | Normal | 1.5475 | 0
2026-09-17 15:40 | 2026-09-17 | IDLE | 38.64 | 25 | 31.59 | 32.31 | 0.72 | 119.5 | 0 | 0 |  |  | 6.67 | 0 | 0 | 20 |  | 36.93 | 40.7 | 79 | 5130.5 | 70.31 | 0 | 0 | Normal | 1.6667 | 0
2026-09-17 15:45 | 2026-09-17 | IDLE | 37.83 | 25 | 31.52 | 32.16 | 0.64 | 120.8 | 0 | 0 |  |  | 6.02 | 0 | 0 | 17.71 |  | 35.87 | 38.4 | 81 | 5132 | 70.31 | 0 | 0 | Normal | 1.4758 | 0
2026-09-17 15:50 | 2026-09-17 | IDLE | 38.42 | 25 | 31.5 | 32.24 | 0.74 | 115.8 | 0 | 0 |  |  | 6.66 | 0 | 0 | 19.8 |  | 35.91 | 40.9 | 76 | 5133.6 | 70.31 | 0 | 0 | Normal | 1.65 | 0
2026-09-17 15:55 | 2026-09-17 | IDLE | 37.86 | 25 | 31.44 | 32.05 | 0.61 | 116.4 | 0 | 0 |  |  | 5.48 | 0 | 0 | 17.51 |  | 35.68 | 40 | 81 | 5135.1 | 70.31 | 0 | 0 | Normal | 1.4592 | 0
2026-09-17 16:00 | 2026-09-17 | IDLE | 37.84 | 25 | 31.39 | 32.06 | 0.67 | 120.5 | 0 | 0 |  |  | 6.24 | 0 | 0 | 18.02 |  | 35.82 | 47.8 | 74 | 5136.6 | 70.31 | 0 | 0 | Normal | 1.5017 | 0
2026-09-17 16:05 | 2026-09-17 | IDLE | 37.69 | 25 | 31.34 | 31.99 | 0.65 | 120.9 | 0 | 0 |  |  | 6.04 | 0 | 0 | 15.55 |  | 36.34 | 48.6 | 80 | 5137.9 | 70.31 | 0 | 0 | Normal | 1.2958 | 0
2026-09-17 16:10 | 2026-09-17 | IDLE | 37.57 | 25 | 31.28 | 32 | 0.72 | 119.2 | 0 | 0 |  |  | 6.64 | 0 | 0 | 18.31 |  | 36.07 | 46.4 | 85 | 5139.4 | 70.31 | 0 | 0 | Normal | 1.5258 | 0
2026-09-17 16:15 | 2026-09-17 | IDLE | 36.85 | 25 | 31.19 | 31.8 | 0.61 | 119.5 | 0 | 0 |  |  | 5.64 | 0 | 0 | 17.94 |  | 35.22 | 42.3 | 76 | 5140.9 | 70.31 | 0 | 0 | Normal | 1.495 | 0
2026-09-17 16:20 | 2026-09-17 | IDLE | 36.91 | 25 | 31.12 | 31.78 | 0.66 | 119.7 | 0 | 0 |  |  | 6.08 | 0 | 0 | 17.01 |  | 36.28 | 43.2 | 74 | 5142.3 | 70.31 | 0 | 0 | Normal | 1.4175 | 0
2026-09-17 16:25 | 2026-09-17 | IDLE | 36.81 | 25 | 31.05 | 31.72 | 0.67 | 115.7 | 0 | 0 |  |  | 6 | 0 | 0 | 18.32 |  | 36.05 | 41.2 | 76 | 5143.8 | 70.31 | 0 | 0 | Normal | 1.5267 | 0
2026-09-17 16:30 | 2026-09-17 | IDLE | 36.96 | 25 | 31 | 31.7 | 0.7 | 119.5 | 0 | 0 |  |  | 6.44 | 0 | 0 | 18.91 |  | 36.23 | 38.2 | 84 | 5145.4 | 70.31 | 0 | 0 | Normal | 1.5758 | 0
2026-09-17 16:35 | 2026-09-17 | IDLE | 37.35 | 25 | 30.98 | 31.62 | 0.64 | 115.7 | 0 | 0 |  |  | 5.75 | 0 | 0 | 18.23 |  | 36.01 | 40.3 | 81 | 5146.9 | 70.31 | 0 | 0 | Normal | 1.5192 | 0
2026-09-17 16:40 | 2026-09-17 | IDLE | 35.96 | 25 | 30.88 | 31.44 | 0.56 | 116.8 | 0 | 0 |  |  | 5.02 | 0 | 0 | 16.63 |  | 35.39 | 42.8 | 78 | 5148.3 | 70.31 | 0 | 0 | Normal | 1.3858 | 0
2026-09-17 16:45 | 2026-09-17 | IDLE | 37.09 | 25 | 30.86 | 31.48 | 0.62 | 121.8 | 0 | 0 |  |  | 5.79 | 0 | 0 | 20.55 |  | 35.54 | 34.3 | 77 | 5150 | 70.31 | 0 | 0 | Normal | 1.7125 | 0
2026-09-17 16:50 | 2026-09-17 | IDLE | 36.25 | 25 | 30.79 | 31.44 | 0.65 | 114.5 | 0 | 0 |  |  | 5.79 | 0 | 0 | 15.66 |  | 34.86 | 42.1 | 75 | 5151.3 | 70.31 | 0 | 0 | Normal | 1.305 | 0
2026-09-17 16:55 | 2026-09-17 | IDLE | 36.13 | 25 | 30.73 | 31.41 | 0.68 | 116 | 0 | 0 |  |  | 6.06 | 0 | 0 | 17.21 |  | 35.19 | 40.5 | 83 | 5152.8 | 70.31 | 0 | 0 | Normal | 1.4342 | 0
2026-09-17 17:00 | 2026-09-17 | COOLING | 35.33 | 25 | 26.83 | 30.15 | 3.32 | 117.1 | 69.8 | 88.4 | 4.68 | 23.57 | 30.1 | 104.23 | 131.8 | 36.54 | 3.59 | 31.05 | 25.6 | 73 | 5155.8 | 70.39 | 2 | 0 | Normal | 3.045 | 0.0833
2026-09-17 17:05 | 2026-09-17 | COOLING | 36.06 | 25 | 26.91 | 30.38 | 3.47 | 116.3 | 71.7 | 90.4 | 4.91 | 24.85 | 31.27 | 98.96 | 124.82 | 34.17 | 3.65 | 30.48 | 38.8 | 78 | 5158.7 | 70.47 | 2 | 0 | Normal | 2.8475 | 0.0833
2026-09-17 17:10 | 2026-09-17 | COOLING | 34.92 | 25 | 26.43 | 29.67 | 3.24 | 119 | 69.2 | 87.5 | 4.38 | 23.89 | 29.8 | 104.44 | 131.68 | 35.87 | 3.65 | 31.71 | 33.6 | 73 | 5161.7 | 70.56 | 2 | 0 | Normal | 2.9892 | 0.0833
2026-09-17 17:15 | 2026-09-17 | COOLING | 35.23 | 25 | 26.81 | 29.98 | 3.17 | 124.3 | 73.7 | 90.6 | 4.38 | 24.74 | 30.57 | 98.35 | 124.1 | 33.79 | 3.65 | 31.38 | 35.2 | 73 | 5164.5 | 70.64 | 2 | 0 | Normal | 2.8158 | 0.0833
2026-09-17 17:20 | 2026-09-17 | COOLING | 34.4 | 25 | 26.4 | 29.83 | 3.43 | 115.1 | 68.9 | 86.8 | 4.52 | 23.61 | 30.61 | 97.32 | 122.06 | 32.37 | 3.76 | 30.42 | 39.3 | 78 | 5167.2 | 70.72 | 2 | 0 | Normal | 2.6975 | 0.0833
2026-09-17 17:25 | 2026-09-17 | COOLING | 35.22 | 25 | 26.11 | 29.47 | 3.36 | 116 | 71.4 | 89.3 | 4.51 | 24.51 | 30.17 | 101.01 | 127.53 | 34.58 | 3.65 | 30.14 | 41.5 | 80 | 5170.1 | 70.81 | 2 | 0 | Normal | 2.8817 | 0.0833
2026-09-17 17:30 | 2026-09-17 | COOLING | 34.16 | 25 | 26.79 | 30.06 | 3.27 | 117.2 | 69.7 | 87 | 4.37 | 24.44 | 29.71 | 99.82 | 125.31 | 33.13 | 3.76 | 31.41 | 31.4 | 83 | 5172.8 | 70.89 | 2 | 0 | Normal | 2.7608 | 0.0833
2026-09-17 17:35 | 2026-09-17 | COOLING | 34.64 | 25 | 26.5 | 29.91 | 3.41 | 117.8 | 68.9 | 87.1 | 4.51 | 23.71 | 31.1 | 98.23 | 123.56 | 32.81 | 3.73 | 29.8 | 36.3 | 79 | 5175.6 | 70.97 | 2 | 0 | Normal | 2.7342 | 0.0833
2026-09-17 17:40 | 2026-09-17 | COOLING | 34.63 | 25 | 26.29 | 29.56 | 3.27 | 119.7 | 65.6 | 85.2 | 4.29 | 24 | 30.3 | 101.15 | 127.5 | 34.04 | 3.69 | 30.59 | 32.9 | 84 | 5178.4 | 71.05 | 2 | 0 | Normal | 2.8367 | 0.0833
2026-09-17 17:45 | 2026-09-17 | COOLING | 33.99 | 25 | 26.4 | 29.85 | 3.45 | 112.5 | 69 | 86.4 | 4.52 | 24.1 | 30.06 | 95.98 | 120.83 | 32.01 | 3.72 | 30.5 | 32.5 | 82 | 5181.1 | 71.14 | 2 | 0 | Normal | 2.6675 | 0.0833
2026-09-17 17:50 | 2026-09-17 | COOLING | 34.49 | 25 | 26.07 | 29.54 | 3.47 | 113.6 | 64.9 | 84.6 | 4.42 | 24.2 | 30.56 | 95.61 | 120.9 | 32.45 | 3.64 | 30.21 | 29.5 | 79 | 5183.8 | 71.22 | 2 | 0 | Normal | 2.7042 | 0.0833
2026-09-17 17:55 | 2026-09-17 | COOLING | 32.82 | 25 | 26.74 | 29.95 | 3.21 | 120.2 | 68.2 | 84.7 | 4.41 | 24.09 | 29.81 | 94.17 | 118.49 | 31.12 | 3.74 | 31.66 | 28.3 | 79 | 5186.4 | 71.3 | 2 | 0 | Normal | 2.5933 | 0.0833
2026-09-17 18:00 | 2026-09-17 | COOLING | 33.44 | 25 | 26.55 | 29.99 | 3.44 | 115.9 | 66.4 | 84.3 | 4.66 | 23.69 | 30.9 | 102.26 | 128.63 | 33.64 | 3.75 | 30.58 | 36.1 | 79 | 5189.2 | 71.39 | 2 | 0 | Normal | 2.8033 | 0.0833
2026-09-17 18:05 | 2026-09-17 | COOLING | 33.46 | 25 | 26.07 | 29.42 | 3.35 | 118.9 | 69.4 | 86.1 | 4.65 | 24.53 | 30.81 | 96.71 | 121.51 | 31.54 | 3.77 | 30.17 | 32.3 | 77 | 5191.8 | 71.47 | 2 | 0 | Normal | 2.6283 | 0.0833
2026-09-17 18:10 | 2026-09-17 | COOLING | 33.31 | 25 | 26.42 | 29.78 | 3.36 | 116 | 63.2 | 82.3 | 4.85 | 23.57 | 30.21 | 96.07 | 120.96 | 31.59 | 3.74 | 30.56 | 35.7 | 78 | 5194.4 | 71.55 | 2 | 0 | Normal | 2.6325 | 0.0833
2026-09-17 18:15 | 2026-09-17 | COOLING | 32.78 | 25 | 26.51 | 29.69 | 3.18 | 122.2 | 62.8 | 81.4 | 4.77 | 23.54 | 30.1 | 104.7 | 131.43 | 33.82 | 3.8 | 30.63 | 33.8 | 78 | 5197.2 | 71.64 | 2 | 0 | Normal | 2.8183 | 0.0833
2026-09-17 18:20 | 2026-09-17 | COOLING | 32.25 | 25 | 25.91 | 29.21 | 3.3 | 119.2 | 64.7 | 81.9 | 4.94 | 24.27 | 30.43 | 98.84 | 124.2 | 32 | 3.79 | 29.92 | 27.6 | 83 | 5199.9 | 71.72 | 2 | 0 | Normal | 2.6667 | 0.0833
2026-09-17 18:25 | 2026-09-17 | COOLING | 32.84 | 25 | 26.48 | 29.71 | 3.23 | 119.4 | 65.1 | 82.9 | 4.63 | 23.34 | 29.89 | 88.82 | 112.05 | 29.24 | 3.71 | 30.73 | 34.9 | 83 | 5202.3 | 71.8 | 2 | 0 | Normal | 2.4367 | 0.0833
2026-09-17 18:30 | 2026-09-17 | COOLING | 31.84 | 25 | 25.9 | 29.07 | 3.17 | 117.5 | 61.4 | 79.5 | 4.66 | 24.13 | 28.78 | 95.02 | 119.17 | 30.31 | 3.82 | 30.11 | 32.1 | 82 | 5204.9 | 71.89 | 2 | 0 | Normal | 2.5258 | 0.0833
2026-09-17 18:35 | 2026-09-17 | COOLING | 31.78 | 25 | 25.64 | 28.76 | 3.12 | 119.3 | 62.7 | 80.2 | 4.71 | 23.6 | 28.79 | 87.22 | 109.55 | 27.96 | 3.81 | 29.44 | 37.7 | 76 | 5207.2 | 71.97 | 2 | 0 | Normal | 2.33 | 0.0833
2026-09-17 18:40 | 2026-09-17 | COOLING | 31.17 | 25 | 25.97 | 29.27 | 3.3 | 115.2 | 66.1 | 81.5 | 4.32 | 23.18 | 29.46 | 85.32 | 106.92 | 26.98 | 3.85 | 30.33 | 33.3 | 75 | 5209.4 | 72.05 | 2 | 0 | Normal | 2.2483 | 0.0833
2026-09-17 18:45 | 2026-09-17 | COOLING | 31.24 | 25 | 25.91 | 29.07 | 3.16 | 117 | 62.1 | 79.3 | 4.81 | 23.45 | 28.6 | 92.93 | 115.71 | 28.39 | 3.98 | 29.95 | 29 | 78 | 5211.8 | 72.14 | 2 | 0 | Normal | 2.3658 | 0.0833
2026-09-17 18:50 | 2026-09-17 | COOLING | 31.6 | 25 | 26 | 29.4 | 3.4 | 111.3 | 61.5 | 79.4 | 4.83 | 23.48 | 29.28 | 100.21 | 125.68 | 31.68 | 3.84 | 29.72 | 33.9 | 77 | 5214.5 | 72.22 | 2 | 0 | Normal | 2.64 | 0.0833
2026-09-17 18:55 | 2026-09-17 | COOLING | 31.85 | 25 | 25.53 | 28.64 | 3.11 | 121.8 | 62.3 | 80.2 | 4.4 | 24.6 | 29.24 | 96.85 | 121.81 | 30.98 | 3.79 | 29.84 | 27.7 | 77 | 5217 | 72.3 | 2 | 0 | Normal | 2.5817 | 0.0833
2026-09-17 19:00 | 2026-09-17 | COOLING | 30.63 | 25 | 26.12 | 29.32 | 3.2 | 120.2 | 63.6 | 79.5 | 4.51 | 23.41 | 29.77 | 97.92 | 122.9 | 30.93 | 3.83 | 30.13 | 28.7 | 79 | 5219.6 | 72.39 | 2 | 0 | Normal | 2.5775 | 0.0833
2026-09-17 19:05 | 2026-09-17 | COOLING | 30.72 | 25 | 25.76 | 28.99 | 3.23 | 119.8 | 63.5 | 79.5 | 4.53 | 23.35 | 29.93 | 94.2 | 117.79 | 29.16 | 3.91 | 30.31 | 35 | 70 | 5222 | 72.47 | 2 | 0 | Normal | 2.43 | 0.0833
2026-09-17 19:10 | 2026-09-17 | COOLING | 30.94 | 25 | 25.93 | 29.15 | 3.22 | 113.4 | 61.6 | 78.7 | 4.52 | 23.1 | 28.23 | 90.12 | 112.99 | 28.22 | 3.86 | 30.08 | 27.9 | 80 | 5224.4 | 72.55 | 2 | 0 | Normal | 2.3517 | 0.0833
2026-09-17 19:15 | 2026-09-17 | COOLING | 30.39 | 25 | 26.18 | 29.35 | 3.17 | 115.1 | 61.1 | 77.7 | 4.63 | 23.23 | 28.2 | 94.09 | 117.36 | 28.66 | 3.96 | 29.76 | 35.2 | 81 | 5226.8 | 72.64 | 2 | 0 | Normal | 2.3883 | 0.0833
2026-09-17 19:20 | 2026-09-17 | COOLING | 29.87 | 25 | 25.5 | 27.84 | 2.34 | 119.4 | 49.9 | 70.4 | 4.5 | 22.93 | 21.66 | 78.78 | 98.08 | 23.72 | 4 | 28.43 | 24.9 | 80 | 5228.8 | 72.72 | 2 | 0 | Normal | 1.9767 | 0.0833
2026-09-17 19:25 | 2026-09-17 | COOLING | 30.38 | 25 | 26.21 | 27.24 | 1.03 | 116.4 | 39.6 | 53.7 | 4.37 | 22.04 | 9.29 | 54.97 | 68.16 | 16.2 | 4.1 | 29.68 | 33.1 | 75 | 5230.1 | 72.8 | 2 | 0 | Normal | 1.35 | 0.0833
2026-09-17 19:30 | 2026-09-17 | IDLE | 29.62 | 25 | 28.41 | 29.05 | 0.64 | 119.8 | 0 | 0 |  |  | 5.92 | 0 | 0 | 9.06 |  | 31.4 | 41.3 | 79 | 5230.9 | 72.8 | 0 | 0 | Normal | 0.755 | 0
2026-09-17 19:35 | 2026-09-17 | IDLE | 29.76 | 25 | 28.35 | 28.86 | 0.51 | 118.4 | 0 | 0 |  |  | 4.66 | 0 | 0 | 11.24 |  | 31.67 | 42.7 | 79 | 5231.8 | 72.8 | 0 | 0 | Normal | 0.9367 | 0
2026-09-17 19:40 | 2026-09-17 | IDLE | 29.03 | 25 | 28.25 | 34.17 | 5.92 | 0 | 0 | 0 |  |  | 3.82 | 0 | 0 | 8.92 |  | 31.79 | 39.2 | 80 | 5232.5 | 72.8 | 0 | 0 | Normal | 0.7433 | 0
2026-09-17 19:45 | 2026-09-17 | IDLE | 29.21 | 25 | 28.18 | 28.72 | 0.54 | 118.3 | 0 | 0 |  |  | 4.9 | 0 | 0 | 11.21 |  | 31.66 | 40.7 | 80 | 5233.5 | 72.8 | 0 | 0 | Normal | 0.9342 | 0
2026-09-17 19:50 | 2026-09-17 | IDLE | 28.95 | 25 | 28.1 | 28.53 | 0.43 | 119 | 0 | 0 |  |  | 3.93 | 0 | 0 | 10.55 |  | 32.07 | 33.6 | 76 | 5234.4 | 72.8 | 0 | 0 | Normal | 0.8792 | 0
2026-09-17 19:55 | 2026-09-17 | IDLE | 29.01 | 25 | 28.04 | 28.47 | 0.43 | 118.8 | 0 | 0 |  |  | 3.96 | 0 | 0 | 9.84 |  | 31.45 | 37.9 | 76 | 5235.2 | 72.8 | 0 | 0 | Normal | 0.82 | 0
2026-09-17 20:00 | 2026-09-17 | IDLE | 28.34 | 25 | 27.96 | 33.21 | 5.25 | 0 | 0 | 0 |  |  | 3.38 | 0 | 0 | 8.05 |  | 31.78 | 39.5 | 82 | 5235.8 | 72.8 | 0 | 0 | Normal | 0.6708 | 0
2026-09-17 20:05 | 2026-09-17 | IDLE | 28.32 | 25 | 27.87 | 28.32 | 0.45 | 122.9 | 0 | 0 |  |  | 4.31 | 0 | 0 | 9.48 |  | 31.2 | 35.7 | 76 | 5236.6 | 72.8 | 0 | 0 | Normal | 0.79 | 0
2026-09-17 20:10 | 2026-09-17 | IDLE | 27.39 | 25 | 27.76 | 32.99 | 5.23 | 0 | 0 | 0 |  |  | 3.38 | 0 | 0 | 7.59 |  | 30.5 | 36.2 | 78 | 5237.3 | 72.8 | 0 | 0 | Normal | 0.6325 | 0
2026-09-17 20:15 | 2026-09-17 | IDLE | 28.03 | 25 | 27.69 | 28.12 | 0.43 | 121.6 | 0 | 0 |  |  | 4.01 | 0 | 0 | 8.8 |  | 30.85 | 29.1 | 76 | 5238 | 72.8 | 0 | 0 | Normal | 0.7333 | 0
2026-09-17 20:20 | 2026-09-17 | IDLE | 27.06 | 25 | 27.58 | 32.75 | 5.17 | 0 | 0 | 0 |  |  | 3.34 | 0 | 0 | 7.11 |  | 29.77 | 35.1 | 75 | 5238.6 | 72.8 | 0 | 0 | Normal | 0.5925 | 0
2026-09-17 20:25 | 2026-09-17 | IDLE | 27.94 | 25 | 27.54 | 33.16 | 5.62 | 0 | 0 | 0 |  |  | 3.62 | 0 | 0 | 8.97 |  | 31.03 | 37.1 | 82 | 5239.3 | 72.8 | 0 | 0 | Normal | 0.7475 | 0
2026-09-17 20:30 | 2026-09-17 | IDLE | 28 | 25 | 27.51 | 33.31 | 5.8 | 0 | 0 | 0 |  |  | 3.74 | 0 | 0 | 8.7 |  | 30.11 | 37.4 | 77 | 5240.1 | 72.8 | 0 | 0 | Normal | 0.725 | 0
2026-09-17 20:35 | 2026-09-17 | IDLE | 26.86 | 25 | 27.42 | 31.9 | 4.48 | 0 | 0 | 0 |  |  | 2.89 | 0 | 0 | 8.12 |  | 30.41 | 40.7 | 74 | 5240.7 | 72.8 | 0 | 0 | Normal | 0.6767 | 0
2026-09-17 20:40 | 2026-09-17 | IDLE | 27.58 | 25 | 27.38 | 33.02 | 5.64 | 0 | 0 | 0 |  |  | 3.64 | 0 | 0 | 4.72 |  | 30.57 | 43.3 | 76 | 5241.1 | 72.8 | 0 | 0 | Normal | 0.3933 | 0
2026-09-17 20:45 | 2026-09-17 | IDLE | 27.17 | 25 | 27.33 | 32.75 | 5.42 | 0 | 0 | 0 |  |  | 3.5 | 0 | 0 | 7.3 |  | 30.77 | 49.4 | 74 | 5241.7 | 72.8 | 0 | 0 | Normal | 0.6083 | 0
2026-09-17 20:50 | 2026-09-17 | IDLE | 26.58 | 25 | 27.24 | 32.31 | 5.07 | 0 | 0 | 0 |  |  | 3.28 | 0 | 0 | 6.19 |  | 30.42 | 42.1 | 81 | 5242.3 | 72.8 | 0 | 0 | Normal | 0.5158 | 0
2026-09-17 20:55 | 2026-09-17 | IDLE | 27.03 | 25 | 27.2 | 32.99 | 5.79 | 0 | 0 | 0 |  |  | 3.73 | 0 | 0 | 7.85 |  | 31.15 | 38.6 | 82 | 5242.9 | 72.8 | 0 | 0 | Normal | 0.6542 | 0
2026-09-17 21:00 | 2026-09-17 | IDLE | 27.13 | 25 | 27.18 | 31.74 | 4.56 | 0 | 0 | 0 |  |  | 2.94 | 0 | 0 | 8.67 |  | 29.93 | 42 | 76 | 5243.6 | 72.8 | 0 | 0 | Normal | 0.7225 | 0
2026-09-17 21:05 | 2026-09-17 | IDLE | 26.96 | 25 | 27.14 | 32.28 | 5.14 | 0 | 0 | 0 |  |  | 3.32 | 0 | 0 | 7.66 |  | 30.44 | 42 | 84 | 5244.3 | 72.8 | 0 | 0 | Normal | 0.6383 | 0
2026-09-17 21:10 | 2026-09-17 | IDLE | 26.3 | 25 | 27.07 | 32.56 | 5.49 | 0 | 0 | 0 |  |  | 3.53 | 0 | 0 | 6.57 |  | 29.91 | 43.9 | 83 | 5244.8 | 72.8 | 0 | 0 | Normal | 0.5475 | 0
2026-09-17 21:15 | 2026-09-17 | IDLE | 26.23 | 25 | 27.01 | 31.73 | 4.72 | 0 | 0 | 0 |  |  | 3.04 | 0 | 0 | 5.8 |  | 29.91 | 40.5 | 72 | 5245.3 | 72.8 | 0 | 0 | Normal | 0.4833 | 0
2026-09-17 21:20 | 2026-09-17 | IDLE | 25.09 | 25 | 26.89 | 31.71 | 4.82 | 0 | 0 | 0 |  |  | 3.11 | 0 | 0 | 7.2 |  | 30.52 | 42.6 | 86 | 5245.9 | 72.8 | 0 | 0 | Normal | 0.6 | 0
2026-09-17 21:25 | 2026-09-17 | IDLE | 25.65 | 25 | 26.82 | 31.09 | 4.27 | 0 | 0 | 0 |  |  | 2.76 | 0 | 0 | 8.54 |  | 29.12 | 38.6 | 77 | 5246.6 | 72.8 | 0 | 0 | Normal | 0.7117 | 0
2026-09-17 21:30 | 2026-09-17 | IDLE | 26.64 | 25 | 26.82 | 31.88 | 5.06 | 0 | 0 | 0 |  |  | 3.26 | 0 | 0 | 7.55 |  | 29.5 | 40.8 | 82 | 5247.2 | 72.8 | 0 | 0 | Normal | 0.6292 | 0
2026-09-17 21:35 | 2026-09-17 | IDLE | 25.23 | 25 | 26.74 | 30.58 | 3.84 | 0 | 0 | 0 |  |  | 2.48 | 0 | 0 | 6.57 |  | 29.72 | 44 | 82 | 5247.8 | 72.8 | 0 | 0 | Normal | 0.5475 | 0
2026-09-17 21:40 | 2026-09-17 | IDLE | 24.63 | 25 | 26.64 | 30.66 | 4.02 | 0 | 0 | 0 |  |  | 2.59 | 0 | 0 | 6.82 |  | 29.35 | 39.5 | 77 | 5248.4 | 72.8 | 0 | 0 | Normal | 0.5683 | 0
2026-09-17 21:45 | 2026-09-17 | IDLE | 25.88 | 25 | 26.62 | 31.43 | 4.81 | 0 | 0 | 0 |  |  | 3.1 | 0 | 0 | 5.61 |  | 29.33 | 31.4 | 78 | 5248.8 | 72.8 | 0 | 0 | Normal | 0.4675 | 0
2026-09-17 21:50 | 2026-09-17 | IDLE | 24.83 | 25 | 26.54 | 31.02 | 4.48 | 0 | 0 | 0 |  |  | 2.89 | 0 | 0 | 5.31 |  | 28.8 | 38.1 | 82 | 5249.3 | 72.8 | 0 | 0 | Normal | 0.4425 | 0
2026-09-17 21:55 | 2026-09-17 | IDLE | 25.2 | 25 | 26.5 | 29.54 | 3.04 | 0 | 0 | 0 |  |  | 1.96 | 0 | 0 | 5.25 |  | 31.15 | 40.7 | 84 | 5249.7 | 72.8 | 0 | 0 | Normal | 0.4375 | 0
2026-09-17 22:00 | 2026-09-17 | IDLE | 24.95 | 25 | 26.45 | 29.38 | 2.93 | 0 | 0 | 0 |  |  | 1.88 | 0 | 0 | 6.49 |  | 29.5 | 42.1 | 75 | 5250.3 | 72.8 | 0 | 0 | Normal | 0.5408 | 0
2026-09-17 22:05 | 2026-09-17 | IDLE | 25.23 | 25 | 26.42 | 29.84 | 3.42 | 0 | 0 | 0 |  |  | 2.21 | 0 | 0 | 7.15 |  | 30.24 | 41.1 | 76 | 5250.8 | 72.8 | 0 | 0 | Normal | 0.5958 | 0
2026-09-17 22:10 | 2026-09-17 | IDLE | 24.17 | 25 | 26.34 | 29.89 | 3.55 | 0 | 0 | 0 |  |  | 2.28 | 0 | 0 | 6.62 |  | 28.77 | 43.7 | 78 | 5251.4 | 72.8 | 0 | 0 | Normal | 0.5517 | 0
2026-09-17 22:15 | 2026-09-17 | IDLE | 23.74 | 25 | 26.24 | 30.42 | 4.18 | 0 | 0 | 0 |  |  | 2.7 | 0 | 0 | 5.86 |  | 28.55 | 35.3 | 77 | 5251.9 | 72.8 | 0 | 0 | Normal | 0.4883 | 0
2026-09-17 22:20 | 2026-09-17 | IDLE | 23.83 | 25 | 26.17 | 29.72 | 3.55 | 0 | 0 | 0 |  |  | 2.28 | 0 | 0 | 7.02 |  | 28.69 | 31.3 | 86 | 5252.5 | 72.8 | 0 | 0 | Normal | 0.585 | 0
2026-09-17 22:25 | 2026-09-17 | IDLE | 24.09 | 25 | 26.11 | 29.3 | 3.19 | 0 | 0 | 0 |  |  | 2.06 | 0 | 0 | 5.85 |  | 29.09 | 34.7 | 80 | 5253 | 72.8 | 0 | 0 | Normal | 0.4875 | 0
2026-09-17 22:30 | 2026-09-17 | IDLE | 24.59 | 25 | 26.1 | 29.44 | 3.34 | 0 | 0 | 0 |  |  | 2.15 | 0 | 0 | 6.67 |  | 28.53 | 38.8 | 77 | 5253.5 | 72.8 | 0 | 0 | Normal | 0.5558 | 0
2026-09-17 22:35 | 2026-09-17 | IDLE | 23.99 | 25 | 26.05 | 30.12 | 4.07 | 0 | 0 | 0 |  |  | 2.63 | 0 | 0 | 5.58 |  | 28.38 | 34.1 | 81 | 5254 | 72.8 | 0 | 0 | Normal | 0.465 | 0
2026-09-17 22:40 | 2026-09-17 | IDLE | 23.99 | 25 | 26.01 | 29.18 | 3.17 | 0 | 0 | 0 |  |  | 2.04 | 0 | 0 | 6.68 |  | 28.93 | 41 | 85 | 5254.5 | 72.8 | 0 | 0 | Normal | 0.5567 | 0
2026-09-17 22:45 | 2026-09-17 | IDLE | 23.72 | 25 | 25.96 | 29.65 | 3.69 | 0 | 0 | 0 |  |  | 2.37 | 0 | 0 | 5.1 |  | 28.83 | 43 | 76 | 5255 | 72.8 | 0 | 0 | Normal | 0.425 | 0
2026-09-17 22:50 | 2026-09-17 | IDLE | 23.08 | 25 | 25.89 | 30.53 | 4.64 | 0 | 0 | 0 |  |  | 2.99 | 0 | 0 | 4.28 |  | 27.94 | 38.3 | 81 | 5255.3 | 72.8 | 0 | 0 | Normal | 0.3567 | 0
2026-09-17 22:55 | 2026-09-17 | IDLE | 22.82 | 25 | 25.8 | 29.24 | 3.44 | 0 | 0 | 0 |  |  | 2.22 | 0 | 0 | 6.88 |  | 27.8 | 42.7 | 76 | 5255.9 | 72.8 | 0 | 0 | Normal | 0.5733 | 0
2026-09-17 23:00 | 2026-09-17 | IDLE | 22.6 | 25 | 25.72 | 30.02 | 4.3 | 0 | 0 | 0 |  |  | 2.77 | 0 | 0 | 7.98 |  | 28.88 | 46.7 | 79 | 5256.6 | 72.8 | 0 | 0 | Normal | 0.665 | 0
2026-09-17 23:05 | 2026-09-17 | IDLE | 22.93 | 25 | 25.67 | 28.81 | 3.14 | 0 | 0 | 0 |  |  | 2.03 | 0 | 0 | 5.69 |  | 28.69 | 43.9 | 79 | 5257 | 72.8 | 0 | 0 | Normal | 0.4742 | 0
2026-09-17 23:10 | 2026-09-17 | IDLE | 22.9 | 25 | 25.62 | 28.91 | 3.29 | 0 | 0 | 0 |  |  | 2.12 | 0 | 0 | 3.12 |  | 28.53 | 35.1 | 82 | 5257.3 | 72.8 | 0 | 0 | Normal | 0.26 | 0
2026-09-17 23:15 | 2026-09-17 | IDLE | 22.37 | 25 | 25.54 | 29.86 | 4.32 | 0 | 0 | 0 |  |  | 2.79 | 0 | 0 | 7.6 |  | 28.6 | 43.9 | 75 | 5257.9 | 72.8 | 0 | 0 | Normal | 0.6333 | 0
2026-09-17 23:20 | 2026-09-17 | IDLE | 22.64 | 25 | 25.5 | 29.09 | 3.59 | 0 | 0 | 0 |  |  | 2.31 | 0 | 0 | 6.41 |  | 29.6 | 37.1 | 76 | 5258.5 | 72.8 | 0 | 0 | Normal | 0.5342 | 0
2026-09-17 23:25 | 2026-09-17 | IDLE | 22.52 | 25 | 25.45 | 30.75 | 5.3 | 0 | 0 | 0 |  |  | 3.42 | 0 | 0 | 9.09 |  | 28.41 | 37.7 | 75 | 5259.2 | 72.8 | 0 | 0 | Normal | 0.7575 | 0
2026-09-17 23:30 | 2026-09-17 | IDLE | 22.62 | 25 | 25.42 | 28.84 | 3.42 | 0 | 0 | 0 |  |  | 2.21 | 0 | 0 | 8.02 |  | 28.84 | 48.8 | 80 | 5259.9 | 72.8 | 0 | 0 | Normal | 0.6683 | 0
2026-09-17 23:35 | 2026-09-17 | IDLE | 22.3 | 25 | 25.38 | 29.59 | 4.21 | 0 | 0 | 0 |  |  | 2.71 | 0 | 0 | 5.59 |  | 27.86 | 40.1 | 79 | 5260.4 | 72.8 | 0 | 0 | Normal | 0.4658 | 0
2026-09-17 23:40 | 2026-09-17 | IDLE | 22.76 | 25 | 25.37 | 30.03 | 4.66 | 0 | 0 | 0 |  |  | 3.01 | 0 | 0 | 6.2 |  | 27.94 | 39.5 | 76 | 5260.9 | 72.8 | 0 | 0 | Normal | 0.5167 | 0
2026-09-17 23:45 | 2026-09-17 | IDLE | 22.62 | 25 | 25.35 | 29.65 | 4.3 | 0 | 0 | 0 |  |  | 2.77 | 0 | 0 | 6.85 |  | 28.77 | 35.2 | 82 | 5261.4 | 72.8 | 0 | 0 | Normal | 0.5708 | 0
2026-09-17 23:50 | 2026-09-17 | IDLE | 21.96 | 25 | 25.29 | 30.18 | 4.89 | 0 | 0 | 0 |  |  | 3.16 | 0 | 0 | 5.5 |  | 28.7 | 36.2 | 82 | 5261.9 | 72.8 | 0 | 0 | Normal | 0.4583 | 0
2026-09-17 23:55 | 2026-09-17 | IDLE | 22.25 | 25 | 25.26 | 29.17 | 3.91 | 0 | 0 | 0 |  |  | 2.52 | 0 | 0 | 8.17 |  | 28.87 | 37 | 80 | 5262.6 | 72.8 | 0 | 0 | Normal | 0.6808 | 0
2026-09-18 | 2026-09-18 | IDLE | 22.84 | 25 | 25.47 | 29.75 | 4.28 | 0 | 0 | 0 |  |  | 2.76 | 0 | 0 | 2.47 |  | 28.57 | 41 | 66 | 5262.8 | 72.8 | 0 | 0 | Normal | 0.2058 | 0
2026-09-18 00:05 | 2026-09-18 | IDLE | 21.78 | 25 | 25.38 | 29.04 | 3.66 | 0 | 0 | 0 |  |  | 2.36 | 0 | 0 | 8.36 |  | 28.8 | 39 | 66 | 5263.5 | 72.8 | 0 | 0 | Normal | 0.6967 | 0
2026-09-18 00:10 | 2026-09-18 | IDLE | 21.8 | 25 | 25.31 | 30.65 | 5.34 | 0 | 0 | 0 |  |  | 3.44 | 0 | 0 | 4.47 |  | 27.62 | 39.7 | 70 | 5263.9 | 72.8 | 0 | 0 | Normal | 0.3725 | 0
2026-09-18 00:15 | 2026-09-18 | IDLE | 22.06 | 25 | 25.27 | 29.73 | 4.46 | 0 | 0 | 0 |  |  | 2.88 | 0 | 0 | 6.26 |  | 28.36 | 41.6 | 66 | 5264.4 | 72.8 | 0 | 0 | Normal | 0.5217 | 0
2026-09-18 00:20 | 2026-09-18 | IDLE | 22.61 | 25 | 25.27 | 29.88 | 4.61 | 0 | 0 | 0 |  |  | 2.97 | 0 | 0 | 4.16 |  | 28.51 | 35 | 68 | 5264.7 | 72.8 | 0 | 0 | Normal | 0.3467 | 0
2026-09-18 00:25 | 2026-09-18 | FREE_COOLING | 20.98 | 25 | 22.38 | 22.71 | 0.33 | 115.8 | 0 | 33.4 |  |  | 2.99 | 2.7 | 2.7 | 3 |  | 25.06 | 37.6 | 65 | 5265 | 72.8 | 1 | 0 | Normal | 0.25 | 0
2026-09-18 00:30 | 2026-09-18 | COOLING | 22.46 | 25 | 24.27 | 27.43 | 3.16 | 116.2 | 54.5 | 68.7 | 4.85 | 20.88 | 28.46 | 88.3 | 108.55 | 24.26 | 4.32 | 27.72 | 32.1 | 70 | 5267 | 72.89 | 2 | 0 | Normal | 2.0217 | 0.0833
2026-09-18 00:35 | 2026-09-18 | COOLING | 21.34 | 25 | 25.57 | 28.61 | 3.04 | 118.3 | 56.6 | 70 | 4.8 | 20.91 | 27.89 | 90.34 | 110.53 | 24.18 | 4.43 | 28.48 | 34.6 | 70 | 5269 | 72.97 | 2 | 0 | Normal | 2.015 | 0.0833
2026-09-18 00:40 | 2026-09-18 | COOLING | 20.91 | 25 | 25.71 | 29.04 | 3.33 | 113.7 | 58.4 | 71 | 4.48 | 21.89 | 29.32 | 86.62 | 106.26 | 23.51 | 4.37 | 29.06 | 27.5 | 66 | 5271 | 73.05 | 2 | 0 | Normal | 1.9592 | 0.0833
2026-09-18 00:45 | 2026-09-18 | COOLING | 21.12 | 25 | 25.13 | 28.28 | 3.15 | 119.1 | 64.2 | 74.5 | 4.29 | 21.8 | 29.08 | 78.06 | 95.74 | 21.18 | 4.37 | 28.44 | 29.8 | 65 | 5272.7 | 73.14 | 2 | 0 | Normal | 1.765 | 0.0833
2026-09-18 00:50 | 2026-09-18 | COOLING | 21.13 | 25 | 25.26 | 28.68 | 3.42 | 109.8 | 52.2 | 67.3 | 4.72 | 21.57 | 29.09 | 93.31 | 113.98 | 24.77 | 4.47 | 28.2 | 29.8 | 66 | 5274.8 | 73.22 | 2 | 0 | Normal | 2.0642 | 0.0833
2026-09-18 00:55 | 2026-09-18 | COOLING | 22.36 | 25 | 25.81 | 29.06 | 3.25 | 112.7 | 57.4 | 70.5 | 4.8 | 21.52 | 28.42 | 96.65 | 118.54 | 26.22 | 4.37 | 28.35 | 26.4 | 64 | 5277 | 73.3 | 2 | 0 | Normal | 2.185 | 0.0833
2026-09-18 01:00 | 2026-09-18 | COOLING | 21.52 | 25 | 25.69 | 29.08 | 3.39 | 112.5 | 60 | 72 | 4.77 | 21.62 | 29.46 | 83.02 | 102.06 | 22.8 | 4.32 | 27.62 | 36.4 | 68 | 5278.9 | 73.39 | 2 | 0 | Normal | 1.9 | 0.0833
2026-09-18 01:05 | 2026-09-18 | COOLING | 20.86 | 25 | 25.5 | 28.72 | 3.22 | 121.1 | 63.5 | 74.1 | 4.51 | 20.86 | 30.21 | 95.38 | 117.11 | 26.02 | 4.35 | 28.39 | 29.5 | 68 | 5281 | 73.47 | 2 | 0 | Normal | 2.1683 | 0.0833
2026-09-18 01:10 | 2026-09-18 | COOLING | 20.75 | 25 | 25.29 | 28.3 | 3.01 | 119.8 | 55.1 | 69.1 | 4.66 | 20.95 | 27.9 | 88.87 | 108.71 | 23.76 | 4.44 | 28.22 | 28.2 | 60 | 5283 | 73.55 | 2 | 0 | Normal | 1.98 | 0.0833
2026-09-18 01:15 | 2026-09-18 | COOLING | 20.79 | 25 | 26.1 | 29.24 | 3.14 | 117.1 | 59 | 71.4 | 4.24 | 21.79 | 28.47 | 78.73 | 96.31 | 21.06 | 4.44 | 29.09 | 31.7 | 67 | 5284.8 | 73.64 | 2 | 0 | Normal | 1.755 | 0.0833
2026-09-18 01:20 | 2026-09-18 | COOLING | 21.33 | 25 | 25.27 | 28.41 | 3.14 | 122.7 | 58.6 | 71.2 | 4.37 | 21.68 | 29.81 | 95.64 | 117.26 | 25.89 | 4.38 | 29.46 | 31.3 | 70 | 5286.9 | 73.72 | 2 | 0 | Normal | 2.1575 | 0.0833
2026-09-18 01:25 | 2026-09-18 | COOLING | 21.39 | 25 | 25.34 | 28.42 | 3.08 | 122.2 | 57.9 | 70.8 | 4.42 | 20.89 | 29.18 | 92.83 | 113.58 | 24.86 | 4.43 | 29.48 | 34.1 | 71 | 5289 | 73.8 | 2 | 0 | Normal | 2.0717 | 0.0833
2026-09-18 01:30 | 2026-09-18 | COOLING | 21.05 | 25 | 24.86 | 27.9 | 3.04 | 118.1 | 55.1 | 69.1 | 4.74 | 20.55 | 27.88 | 88.75 | 108.33 | 23.45 | 4.49 | 27.51 | 27.9 | 71 | 5291 | 73.89 | 2 | 0 | Normal | 1.9542 | 0.0833
2026-09-18 01:35 | 2026-09-18 | COOLING | 20.67 | 25 | 25.47 | 28.71 | 3.24 | 114 | 60.6 | 72.4 | 4.56 | 21.91 | 28.6 | 96.04 | 117.53 | 25.74 | 4.43 | 28.99 | 32.1 | 64 | 5293.1 | 73.97 | 2 | 0 | Normal | 2.145 | 0.0833
2026-09-18 01:40 | 2026-09-18 | COOLING | 20.33 | 25 | 25.69 | 28.93 | 3.24 | 112.2 | 58.2 | 70.9 | 4.6 | 20.9 | 28.15 | 89.49 | 109.66 | 24.16 | 4.4 | 28.16 | 34.2 | 69 | 5295.1 | 74.05 | 2 | 0 | Normal | 2.0133 | 0.0833
2026-09-18 01:45 | 2026-09-18 | COOLING | 20.91 | 25 | 25.66 | 28.62 | 2.96 | 121.4 | 55.2 | 69.1 | 4.29 | 20.78 | 27.85 | 94.7 | 115.58 | 25.01 | 4.49 | 28.82 | 30 | 64 | 5297.2 | 74.14 | 2 | 0 | Normal | 2.0842 | 0.0833
2026-09-18 01:50 | 2026-09-18 | COOLING | 21.36 | 25 | 26.05 | 29.28 | 3.23 | 117.4 | 59.6 | 71.8 | 4.62 | 21.33 | 29.39 | 99.95 | 122.87 | 27.45 | 4.32 | 30.13 | 34.4 | 71 | 5299.5 | 74.22 | 2 | 0 | Normal | 2.2875 | 0.0833
2026-09-18 01:55 | 2026-09-18 | COOLING | 20.02 | 25 | 25.6 | 28.61 | 3.01 | 119.6 | 54.6 | 68.7 | 4.58 | 21.53 | 27.86 | 90.25 | 110.35 | 24.07 | 4.45 | 28.97 | 27.3 | 67 | 5301.5 | 74.3 | 2 | 0 | Normal | 2.0058 | 0.0833
2026-09-18 02:00 | 2026-09-18 | COOLING | 20.2 | 25 | 25.35 | 28.42 | 3.07 | 122.7 | 60.7 | 72.4 | 4.47 | 21.54 | 29.1 | 87.4 | 107.3 | 23.84 | 4.35 | 28.39 | 31.5 | 67 | 5303.5 | 74.39 | 2 | 0 | Normal | 1.9867 | 0.0833
2026-09-18 02:05 | 2026-09-18 | COOLING | 21.22 | 25 | 24.95 | 28 | 3.05 | 117 | 57.7 | 70.6 | 4.46 | 21.42 | 27.64 | 83.2 | 102.08 | 22.6 | 4.37 | 28.43 | 30.3 | 70 | 5305.4 | 74.47 | 2 | 0 | Normal | 1.8833 | 0.0833
2026-09-18 02:10 | 2026-09-18 | COOLING | 19.77 | 25 | 26.16 | 29.47 | 3.31 | 118.9 | 59.6 | 71.8 | 4.21 | 20.93 | 30.44 | 102.59 | 124.86 | 26.67 | 4.57 | 29.81 | 41 | 72 | 5307.6 | 74.55 | 2 | 0 | Normal | 2.2225 | 0.0833
2026-09-18 02:15 | 2026-09-18 | COOLING | 20.96 | 25 | 24.97 | 27.97 | 3 | 120.8 | 58 | 70.8 | 4.44 | 21.27 | 28.07 | 80.11 | 98.38 | 21.88 | 4.35 | 27.47 | 25.6 | 72 | 5309.4 | 74.64 | 2 | 0 | Normal | 1.8233 | 0.0833
2026-09-18 02:20 | 2026-09-18 | COOLING | 20.55 | 25 | 25.87 | 28.96 | 3.09 | 119.5 | 58.8 | 71.3 | 4.38 | 21.34 | 28.6 | 82.66 | 101.47 | 22.53 | 4.36 | 28.72 | 35.5 | 62 | 5311.3 | 74.72 | 2 | 0 | Normal | 1.8775 | 0.0833
2026-09-18 02:25 | 2026-09-18 | COOLING | 21.08 | 25 | 25.52 | 28.5 | 2.98 | 120.7 | 57.5 | 70.5 | 4.76 | 20.76 | 27.81 | 88.15 | 107.96 | 23.73 | 4.41 | 27.97 | 30.3 | 66 | 5313.3 | 74.8 | 2 | 0 | Normal | 1.9775 | 0.0833
2026-09-18 02:30 | 2026-09-18 | COOLING | 20.82 | 25 | 25.31 | 28.27 | 2.96 | 123.3 | 59.1 | 71.4 | 4.98 | 21.41 | 28.24 | 86.44 | 105.57 | 22.91 | 4.48 | 28.32 | 34.8 | 70 | 5315.2 | 74.89 | 2 | 0 | Normal | 1.9092 | 0.0833
2026-09-18 02:35 | 2026-09-18 | COOLING | 20.21 | 25 | 25.51 | 28.59 | 3.08 | 116.2 | 56.1 | 69.7 | 4.39 | 21.28 | 27.67 | 83.26 | 101.9 | 22.33 | 4.43 | 27.44 | 27.8 | 63 | 5317 | 74.97 | 2 | 0 | Normal | 1.8608 | 0.0833
2026-09-18 02:40 | 2026-09-18 | COOLING | 20.27 | 25 | 25.59 | 28.66 | 3.07 | 119 | 60.9 | 72.5 | 4.48 | 21.43 | 28.35 | 89.06 | 109.26 | 24.19 | 4.37 | 28.41 | 36.4 | 70 | 5319.1 | 75.05 | 2 | 0 | Normal | 2.0158 | 0.0833
2026-09-18 02:45 | 2026-09-18 | COOLING | 20.29 | 25 | 25.8 | 29.03 | 3.23 | 118.2 | 59.7 | 71.8 | 4.37 | 20.88 | 29.52 | 89.35 | 108.99 | 23.53 | 4.51 | 28.79 | 32.8 | 68 | 5321 | 75.14 | 2 | 0 | Normal | 1.9608 | 0.0833
2026-09-18 02:50 | 2026-09-18 | FREE_COOLING | 20.32 | 25 | 22.1 | 22.44 | 0.34 | 122.3 | 0 | 44.1 |  |  | 3.2 | 2.88 | 2.88 | 3.52 |  | 25.23 | 32.1 | 58 | 5321.3 | 75.14 | 1 | 0 | Normal | 0.2933 | 0
2026-09-18 02:55 | 2026-09-18 | FREE_COOLING | 19.85 | 25 | 21.71 | 22.02 | 0.31 | 113.3 | 0 | 38.3 |  |  | 2.68 | 2.41 | 2.41 | 7.62 |  | 25.33 | 41.8 | 66 | 5321.9 | 75.14 | 1 | 0 | Normal | 0.635 | 0
2026-09-18 03:00 | 2026-09-18 | FREE_COOLING | 20.52 | 25 | 22.21 | 22.55 | 0.34 | 114.9 | 0 | 38.4 |  |  | 3.03 | 2.73 | 2.73 | 8.31 |  | 25.32 | 36.7 | 67 | 5322.6 | 75.14 | 1 | 0 | Normal | 0.6925 | 0
2026-09-18 03:05 | 2026-09-18 | FREE_COOLING | 20.38 | 25 | 21.86 | 22.09 | 0.23 | 115.9 | 0 | 39.3 |  |  | 2.06 | 1.86 | 1.86 | 5.48 |  | 24.51 | 45.3 | 68 | 5323.1 | 75.14 | 1 | 0 | Normal | 0.4567 | 0
2026-09-18 03:10 | 2026-09-18 | FREE_COOLING | 20.13 | 25 | 21.37 | 21.6 | 0.23 | 126.7 | 0 | 42.2 |  |  | 2.28 | 2.06 | 2.06 | 7.86 |  | 24.43 | 34.6 | 68 | 5323.8 | 75.14 | 1 | 0 | Normal | 0.655 | 0
2026-09-18 03:15 | 2026-09-18 | FREE_COOLING | 20.41 | 25 | 20.91 | 21.2 | 0.29 | 120.6 | 0 | 35.5 |  |  | 2.68 | 2.43 | 2.43 | 5.52 |  | 24.21 | 42.1 | 64 | 5324.2 | 75.14 | 1 | 0 | Normal | 0.46 | 0
2026-09-18 03:20 | 2026-09-18 | FREE_COOLING | 20.4 | 25 | 21.33 | 21.62 | 0.29 | 120.6 | 0 | 35.8 |  |  | 2.67 | 2.41 | 2.41 | 4.94 |  | 24.43 | 36.4 | 71 | 5324.6 | 75.14 | 1 | 0 | Normal | 0.4117 | 0
2026-09-18 03:25 | 2026-09-18 | FREE_COOLING | 20.21 | 25 | 21.6 | 21.92 | 0.32 | 121.4 | 0 | 36.1 |  |  | 2.99 | 2.68 | 2.68 | 5.04 |  | 25.07 | 35.5 | 63 | 5325 | 75.14 | 1 | 0 | Normal | 0.42 | 0
2026-09-18 03:30 | 2026-09-18 | FREE_COOLING | 20.01 | 25 | 20.62 | 20.9 | 0.28 | 119 | 0 | 36 |  |  | 2.61 | 2.35 | 2.35 | 8.2 |  | 24.01 | 40.2 | 67 | 5325.7 | 75.14 | 1 | 0 | Normal | 0.6833 | 0
2026-09-18 03:35 | 2026-09-18 | FREE_COOLING | 19.7 | 25 | 20.67 | 20.93 | 0.26 | 120 | 0 | 41.5 |  |  | 2.4 | 2.15 | 2.15 | 7.86 |  | 23.99 | 39.8 | 63 | 5326.4 | 75.14 | 1 | 0 | Normal | 0.655 | 0
2026-09-18 03:40 | 2026-09-18 | FREE_COOLING | 20.85 | 25 | 22.08 | 22.39 | 0.31 | 120.9 | 0 | 39.9 |  |  | 2.84 | 2.55 | 2.55 | 7.05 |  | 24.34 | 41.3 | 68 | 5327 | 75.14 | 1 | 0 | Normal | 0.5875 | 0
2026-09-18 03:45 | 2026-09-18 | FREE_COOLING | 20.67 | 25 | 22.23 | 22.56 | 0.33 | 120.8 | 0 | 43.4 |  |  | 3.1 | 2.79 | 2.79 | 4.93 |  | 25.12 | 26.8 | 70 | 5327.4 | 75.14 | 1 | 0 | Normal | 0.4108 | 0
2026-09-18 03:50 | 2026-09-18 | FREE_COOLING | 20.7 | 25 | 22.21 | 22.49 | 0.28 | 120.3 | 0 | 38.6 |  |  | 2.63 | 2.37 | 2.37 | 7.17 |  | 24.67 | 40.6 | 65 | 5328 | 75.14 | 1 | 0 | Normal | 0.5975 | 0
2026-09-18 03:55 | 2026-09-18 | FREE_COOLING | 20.71 | 25 | 21.28 | 21.62 | 0.34 | 111.2 | 0 | 49.3 |  |  | 2.89 | 2.59 | 2.59 | 4.84 |  | 24.15 | 41.7 | 69 | 5328.4 | 75.14 | 1 | 0 | Normal | 0.4033 | 0
2026-09-18 04:00 | 2026-09-18 | FREE_COOLING | 20.38 | 25 | 21.64 | 21.92 | 0.28 | 118.5 | 0 | 39.8 |  |  | 2.57 | 2.31 | 2.31 | 6.95 |  | 24.14 | 33.4 | 71 | 5329 | 75.14 | 1 | 0 | Normal | 0.5792 | 0
2026-09-18 04:05 | 2026-09-18 | FREE_COOLING | 19.73 | 25 | 21.12 | 21.36 | 0.24 | 120.4 | 0 | 44.5 |  |  | 2.17 | 1.95 | 1.95 | 5.5 |  | 23.81 | 46.9 | 66 | 5329.4 | 75.14 | 1 | 0 | Normal | 0.4583 | 0
2026-09-18 04:10 | 2026-09-18 | FREE_COOLING | 20.68 | 25 | 22.18 | 22.49 | 0.31 | 117.3 | 0 | 36.2 |  |  | 2.77 | 2.5 | 2.5 | 5.47 |  | 25.38 | 33.7 | 64 | 5329.9 | 75.14 | 1 | 0 | Normal | 0.4558 | 0
2026-09-18 04:15 | 2026-09-18 | FREE_COOLING | 20.5 | 25 | 22.55 | 22.86 | 0.31 | 115.7 | 0 | 41.9 |  |  | 2.75 | 2.46 | 2.46 | 5.53 |  | 25.42 | 37.2 | 66 | 5330.3 | 75.14 | 1 | 0 | Normal | 0.4608 | 0
2026-09-18 04:20 | 2026-09-18 | FREE_COOLING | 20.72 | 25 | 22.28 | 22.61 | 0.33 | 120.8 | 0 | 38.9 |  |  | 3.01 | 2.71 | 2.71 | 3.62 |  | 25.7 | 38.2 | 67 | 5330.6 | 75.14 | 1 | 0 | Normal | 0.3017 | 0
2026-09-18 04:25 | 2026-09-18 | FREE_COOLING | 20.81 | 25 | 21.68 | 22.04 | 0.36 | 115.8 | 0 | 29.4 |  |  | 3.17 | 2.85 | 2.85 | 4.02 |  | 25.08 | 46.6 | 67 | 5331 | 75.14 | 1 | 0 | Normal | 0.335 | 0
2026-09-18 04:30 | 2026-09-18 | FREE_COOLING | 20.7 | 25 | 22.65 | 22.98 | 0.33 | 122.8 | 0 | 48.3 |  |  | 3.08 | 2.77 | 2.77 | 5.99 |  | 25.61 | 41.6 | 66 | 5331.5 | 75.14 | 1 | 0 | Normal | 0.4992 | 0
2026-09-18 04:35 | 2026-09-18 | FREE_COOLING | 20.72 | 25 | 22.02 | 22.23 | 0.21 | 124.2 | 0 | 36.2 |  |  | 1.96 | 1.77 | 1.77 | 4.85 |  | 25.15 | 36.3 | 70 | 5331.9 | 75.14 | 1 | 0 | Normal | 0.4042 | 0
2026-09-18 04:40 | 2026-09-18 | FREE_COOLING | 20.95 | 25 | 22.71 | 22.97 | 0.26 | 118.1 | 0 | 49.7 |  |  | 2.36 | 2.13 | 2.13 | 7.2 |  | 25.78 | 33.8 | 71 | 5332.5 | 75.14 | 1 | 0 | Normal | 0.6 | 0
2026-09-18 04:45 | 2026-09-18 | FREE_COOLING | 20.88 | 25 | 21.76 | 22.11 | 0.35 | 117.8 | 0 | 40 |  |  | 3.15 | 2.83 | 2.83 | 7.63 |  | 25.22 | 37.5 | 67 | 5333.1 | 75.14 | 1 | 0 | Normal | 0.6358 | 0
2026-09-18 04:50 | 2026-09-18 | FREE_COOLING | 20.63 | 25 | 22.38 | 22.71 | 0.33 | 115.9 | 0 | 51.8 |  |  | 3.02 | 2.71 | 2.71 | 4.25 |  | 25.37 | 39.6 | 62 | 5333.5 | 75.14 | 1 | 0 | Normal | 0.3542 | 0
2026-09-18 04:55 | 2026-09-18 | FREE_COOLING | 21.26 | 25 | 22.84 | 23.12 | 0.28 | 116.9 | 0 | 39.2 |  |  | 2.52 | 2.26 | 2.26 | 4.31 |  | 25.58 | 43.1 | 62 | 5333.8 | 75.14 | 1 | 0 | Normal | 0.3592 | 0
2026-09-18 05:00 | 2026-09-18 | FREE_COOLING | 20.74 | 25 | 21.77 | 22.03 | 0.26 | 125.1 | 0 | 38.7 |  |  | 2.55 | 2.3 | 2.3 | 5.96 |  | 25.13 | 39 | 67 | 5334.3 | 75.14 | 1 | 0 | Normal | 0.4967 | 0
2026-09-18 05:05 | 2026-09-18 | IDLE | 21.64 | 25 | 24.55 | 28.39 | 3.84 | 0 | 0 | 0 |  |  | 2.48 | 0 | 0 | 8.59 |  | 27.97 | 39.7 | 73 | 5335 | 75.14 | 0 | 0 | Normal | 0.7158 | 0
2026-09-18 05:10 | 2026-09-18 | FREE_COOLING | 20.88 | 25 | 22.21 | 22.52 | 0.31 | 118.4 | 0 | 35.8 |  |  | 2.85 | 2.57 | 2.57 | 5.21 |  | 24.7 | 34.5 | 68 | 5335.5 | 75.14 | 1 | 0 | Normal | 0.4342 | 0
2026-09-18 05:15 | 2026-09-18 | FREE_COOLING | 21.24 | 25 | 21.89 | 22.21 | 0.32 | 116.6 | 0 | 36.7 |  |  | 2.88 | 2.59 | 2.59 | 6.8 |  | 24.98 | 38.5 | 70 | 5336 | 75.14 | 1 | 0 | Normal | 0.5667 | 0
2026-09-18 05:20 | 2026-09-18 | IDLE | 21.81 | 25 | 24.63 | 27.2 | 2.57 | 0 | 0 | 0 |  |  | 1.66 | 0 | 0 | 4.13 |  | 27.89 | 40.4 | 65 | 5336.4 | 75.14 | 0 | 0 | Normal | 0.3442 | 0
2026-09-18 05:25 | 2026-09-18 | IDLE | 21.87 | 25 | 24.67 | 28.05 | 3.38 | 0 | 0 | 0 |  |  | 2.18 | 0 | 0 | 5.05 |  | 27.91 | 46.2 | 67 | 5336.8 | 75.14 | 0 | 0 | Normal | 0.4208 | 0
2026-09-18 05:30 | 2026-09-18 | IDLE | 21.62 | 25 | 24.7 | 27.97 | 3.27 | 0 | 0 | 0 |  |  | 2.1 | 0 | 0 | 6.77 |  | 27.66 | 40.5 | 65 | 5337.4 | 75.14 | 0 | 0 | Normal | 0.5642 | 0
2026-09-18 05:35 | 2026-09-18 | IDLE | 21.96 | 25 | 24.74 | 29.18 | 4.44 | 0 | 0 | 0 |  |  | 2.86 | 0 | 0 | 5.86 |  | 27.71 | 39.3 | 69 | 5337.9 | 75.14 | 0 | 0 | Normal | 0.4883 | 0
2026-09-18 05:40 | 2026-09-18 | IDLE | 21.58 | 25 | 24.75 | 28.96 | 4.21 | 0 | 0 | 0 |  |  | 2.72 | 0 | 0 | 6.78 |  | 28.07 | 43.3 | 65 | 5338.4 | 75.14 | 0 | 0 | Normal | 0.565 | 0
2026-09-18 05:45 | 2026-09-18 | IDLE | 21.72 | 25 | 24.77 | 29.2 | 4.43 | 0 | 0 | 0 |  |  | 2.86 | 0 | 0 | 6.32 |  | 28.04 | 38.2 | 66 | 5338.9 | 75.14 | 0 | 0 | Normal | 0.5267 | 0
2026-09-18 05:50 | 2026-09-18 | IDLE | 21.78 | 25 | 24.79 | 28.03 | 3.24 | 0 | 0 | 0 |  |  | 2.09 | 0 | 0 | 6.14 |  | 27.64 | 36.4 | 65 | 5339.5 | 75.14 | 0 | 0 | Normal | 0.5117 | 0
2026-09-18 05:55 | 2026-09-18 | IDLE | 21.66 | 25 | 24.8 | 27.73 | 2.93 | 0 | 0 | 0 |  |  | 1.9 | 0 | 0 | 6.12 |  | 28.58 | 45.2 | 64 | 5340 | 75.14 | 0 | 0 | Normal | 0.51 | 0
2026-09-18 06:00 | 2026-09-18 | IDLE | 21.92 | 25 | 24.83 | 28.67 | 3.84 | 0 | 0 | 0 |  |  | 2.48 | 0 | 0 | 7.85 |  | 27.72 | 47.4 | 70 | 5340.6 | 75.14 | 0 | 0 | Normal | 0.6542 | 0
2026-09-18 06:05 | 2026-09-18 | IDLE | 22.09 | 25 | 24.87 | 28.73 | 3.86 | 0 | 0 | 0 |  |  | 2.49 | 0 | 0 | 6.07 |  | 27.44 | 34.3 | 67 | 5341.1 | 75.14 | 0 | 0 | Normal | 0.5058 | 0
2026-09-18 06:10 | 2026-09-18 | IDLE | 22.18 | 25 | 24.9 | 29.58 | 4.68 | 0 | 0 | 0 |  |  | 3.02 | 0 | 0 | 7.22 |  | 27.84 | 43.2 | 69 | 5341.7 | 75.14 | 0 | 0 | Normal | 0.6017 | 0
2026-09-18 06:15 | 2026-09-18 | IDLE | 23.12 | 25 | 24.98 | 28.65 | 3.67 | 0 | 0 | 0 |  |  | 2.36 | 0 | 0 | 5.83 |  | 27.71 | 45.1 | 63 | 5342.2 | 75.14 | 0 | 0 | Normal | 0.4858 | 0
2026-09-18 06:20 | 2026-09-18 | IDLE | 22.83 | 25 | 25.04 | 29.65 | 4.61 | 0 | 0 | 0 |  |  | 2.98 | 0 | 0 | 6.26 |  | 27.94 | 32.7 | 66 | 5342.7 | 75.14 | 0 | 0 | Normal | 0.5217 | 0
2026-09-18 06:25 | 2026-09-18 | IDLE | 22.71 | 25 | 25.07 | 29.51 | 4.44 | 0 | 0 | 0 |  |  | 2.86 | 0 | 0 | 4.82 |  | 28.49 | 40.9 | 67 | 5343.1 | 75.14 | 0 | 0 | Normal | 0.4017 | 0
2026-09-18 06:30 | 2026-09-18 | IDLE | 23.34 | 25 | 25.14 | 27.79 | 2.65 | 0 | 0 | 0 |  |  | 1.7 | 0 | 0 | 3.56 |  | 28.64 | 37.2 | 69 | 5343.4 | 75.14 | 0 | 0 | Normal | 0.2967 | 0
2026-09-18 06:35 | 2026-09-18 | IDLE | 23.04 | 25 | 25.18 | 29.08 | 3.9 | 0 | 0 | 0 |  |  | 2.52 | 0 | 0 | 5.63 |  | 28.02 | 32.8 | 68 | 5343.9 | 75.14 | 0 | 0 | Normal | 0.4692 | 0
2026-09-18 06:40 | 2026-09-18 | IDLE | 22.04 | 25 | 25.16 | 28.81 | 3.65 | 0 | 0 | 0 |  |  | 2.36 | 0 | 0 | 6.26 |  | 28.68 | 42 | 68 | 5344.4 | 75.14 | 0 | 0 | Normal | 0.5217 | 0
2026-09-18 06:45 | 2026-09-18 | IDLE | 23.28 | 25 | 25.21 | 28.95 | 3.74 | 0 | 0 | 0 |  |  | 2.41 | 0 | 0 | 5.55 |  | 28.55 | 37 | 66 | 5344.9 | 75.14 | 0 | 0 | Normal | 0.4625 | 0
2026-09-18 06:50 | 2026-09-18 | IDLE | 23.6 | 25 | 25.27 | 28.9 | 3.63 | 0 | 0 | 0 |  |  | 2.33 | 0 | 0 | 6.82 |  | 28.07 | 40.3 | 63 | 5345.5 | 75.14 | 0 | 0 | Normal | 0.5683 | 0
2026-09-18 06:55 | 2026-09-18 | IDLE | 23.19 | 25 | 25.31 | 30.4 | 5.09 | 0 | 0 | 0 |  |  | 3.28 | 0 | 0 | 5.15 |  | 28.47 | 39 | 68 | 5345.9 | 75.14 | 0 | 0 | Normal | 0.4292 | 0
2026-09-18 07:00 | 2026-09-18 | IDLE | 23.5 | 25 | 25.36 | 29.13 | 3.77 | 0 | 0 | 0 |  |  | 2.43 | 0 | 0 | 4.41 |  | 28.21 | 42.5 | 65 | 5346.3 | 75.14 | 0 | 0 | Normal | 0.3675 | 0
2026-09-18 07:05 | 2026-09-18 | IDLE | 23.01 | 25 | 25.36 | 28.95 | 3.59 | 0 | 0 | 0 |  |  | 2.32 | 0 | 0 | 4.32 |  | 28.7 | 38.3 | 72 | 5346.6 | 75.14 | 0 | 0 | Normal | 0.36 | 0
2026-09-18 07:10 | 2026-09-18 | IDLE | 23.93 | 25 | 25.43 | 29.71 | 4.28 | 0 | 0 | 0 |  |  | 2.76 | 0 | 0 | 6.95 |  | 28.21 | 38.4 | 68 | 5347.2 | 75.14 | 0 | 0 | Normal | 0.5792 | 0
2026-09-18 07:15 | 2026-09-18 | IDLE | 23.4 | 25 | 25.45 | 28.87 | 3.42 | 0 | 0 | 0 |  |  | 2.21 | 0 | 0 | 5.11 |  | 28.64 | 39.1 | 72 | 5347.6 | 75.14 | 0 | 0 | Normal | 0.4258 | 0
2026-09-18 07:20 | 2026-09-18 | IDLE | 23.99 | 25 | 25.51 | 28.94 | 3.43 | 0 | 0 | 0 |  |  | 2.21 | 0 | 0 | 6.15 |  | 28.65 | 42.1 | 70 | 5348.1 | 75.14 | 0 | 0 | Normal | 0.5125 | 0
2026-09-18 07:25 | 2026-09-18 | IDLE | 24.56 | 25 | 25.58 | 29.51 | 3.93 | 0 | 0 | 0 |  |  | 2.54 | 0 | 0 | 4.38 |  | 28.51 | 34.3 | 66 | 5348.5 | 75.14 | 0 | 0 | Normal | 0.365 | 0
2026-09-18 07:30 | 2026-09-18 | IDLE | 25.05 | 25 | 25.68 | 30.33 | 4.65 | 0 | 0 | 0 |  |  | 2.99 | 0 | 0 | 5.05 |  | 28.04 | 39 | 71 | 5348.9 | 75.14 | 0 | 0 | Normal | 0.4208 | 0
2026-09-18 07:35 | 2026-09-18 | IDLE | 24.77 | 25 | 25.74 | 30.27 | 4.53 | 0 | 0 | 0 |  |  | 2.93 | 0 | 0 | 6.1 |  | 28.87 | 35.8 | 69 | 5349.4 | 75.14 | 0 | 0 | Normal | 0.5083 | 0
2026-09-18 07:40 | 2026-09-18 | IDLE | 25.43 | 25 | 25.85 | 30.61 | 4.76 | 0 | 0 | 0 |  |  | 3.07 | 0 | 0 | 7.45 |  | 28.76 | 38.4 | 68 | 5350 | 75.14 | 0 | 0 | Normal | 0.6208 | 0
2026-09-18 07:45 | 2026-09-18 | IDLE | 24.85 | 25 | 25.89 | 30.31 | 4.42 | 0 | 0 | 0 |  |  | 2.85 | 0 | 0 | 4.79 |  | 28.53 | 32.5 | 69 | 5350.4 | 75.14 | 0 | 0 | Normal | 0.3992 | 0
2026-09-18 07:50 | 2026-09-18 | IDLE | 23.98 | 25 | 25.88 | 29.55 | 3.67 | 0 | 0 | 0 |  |  | 2.37 | 0 | 0 | 4.32 |  | 30.27 | 34.4 | 70 | 5350.8 | 75.14 | 0 | 0 | Normal | 0.36 | 0
2026-09-18 07:55 | 2026-09-18 | IDLE | 24.77 | 25 | 25.92 | 29.85 | 3.93 | 0 | 0 | 0 |  |  | 2.53 | 0 | 0 | 6.09 |  | 28.45 | 33.6 | 65 | 5351.3 | 75.14 | 0 | 0 | Normal | 0.5075 | 0
2026-09-18 08:00 | 2026-09-18 | IDLE | 26.68 | 25 | 26.06 | 31.08 | 5.02 | 0 | 0 | 0 |  |  | 3.24 | 0 | 0 | 7.06 |  | 29.81 | 40.3 | 63 | 5351.9 | 75.14 | 0 | 0 | Normal | 0.5883 | 0
2026-09-18 08:05 | 2026-09-18 | IDLE | 25.49 | 25 | 26.12 | 30.17 | 4.05 | 0 | 0 | 0 |  |  | 2.61 | 0 | 0 | 5.57 |  | 29.99 | 37.8 | 68 | 5352.4 | 75.14 | 0 | 0 | Normal | 0.4642 | 0
2026-09-18 08:10 | 2026-09-18 | IDLE | 25.63 | 25 | 26.18 | 30.79 | 4.61 | 0 | 0 | 0 |  |  | 2.98 | 0 | 0 | 7.64 |  | 29.91 | 38.2 | 63 | 5353 | 75.14 | 0 | 0 | Normal | 0.6367 | 0
2026-09-18 08:15 | 2026-09-18 | IDLE | 25.97 | 25 | 26.24 | 31.34 | 5.1 | 0 | 0 | 0 |  |  | 3.29 | 0 | 0 | 3.98 |  | 29.94 | 41.8 | 66 | 5353.3 | 75.14 | 0 | 0 | Normal | 0.3317 | 0
2026-09-18 08:20 | 2026-09-18 | IDLE | 26.02 | 25 | 26.3 | 31.28 | 4.98 | 0 | 0 | 0 |  |  | 3.21 | 0 | 0 | 5.1 |  | 29.92 | 40.5 | 65 | 5353.8 | 75.14 | 0 | 0 | Normal | 0.425 | 0
2026-09-18 08:25 | 2026-09-18 | IDLE | 26.03 | 25 | 26.35 | 30.69 | 4.34 | 0 | 0 | 0 |  |  | 2.8 | 0 | 0 | 6.12 |  | 29.84 | 34.8 | 67 | 5354.3 | 75.14 | 0 | 0 | Normal | 0.51 | 0
2026-09-18 08:30 | 2026-09-18 | IDLE | 26.5 | 25 | 26.43 | 30.03 | 3.6 | 0 | 0 | 0 |  |  | 2.32 | 0 | 0 | 5.41 |  | 30.26 | 39.1 | 70 | 5354.7 | 75.14 | 0 | 0 | Normal | 0.4508 | 0
2026-09-18 08:35 | 2026-09-18 | IDLE | 26.84 | 25 | 26.51 | 31.19 | 4.68 | 0 | 0 | 0 |  |  | 3.02 | 0 | 0 | 7.38 |  | 30.32 | 40.3 | 68 | 5355.3 | 75.14 | 0 | 0 | Normal | 0.615 | 0
2026-09-18 08:40 | 2026-09-18 | IDLE | 26.48 | 25 | 26.56 | 30.93 | 4.37 | 0 | 0 | 0 |  |  | 2.83 | 0 | 0 | 6.43 |  | 30.27 | 33.2 | 69 | 5355.9 | 75.14 | 0 | 0 | Normal | 0.5358 | 0
2026-09-18 08:45 | 2026-09-18 | IDLE | 26.37 | 25 | 26.6 | 31.01 | 4.41 | 0 | 0 | 0 |  |  | 2.84 | 0 | 0 | 5.94 |  | 28.7 | 44.3 | 67 | 5356.4 | 75.14 | 0 | 0 | Normal | 0.495 | 0
2026-09-18 08:50 | 2026-09-18 | IDLE | 26.59 | 25 | 26.64 | 31.85 | 5.21 | 0 | 0 | 0 |  |  | 3.35 | 0 | 0 | 9.54 |  | 29.69 | 48.4 | 67 | 5357.2 | 75.14 | 0 | 0 | Normal | 0.795 | 0
2026-09-18 08:55 | 2026-09-18 | IDLE | 26.85 | 25 | 26.7 | 31.79 | 5.09 | 0 | 0 | 0 |  |  | 3.28 | 0 | 0 | 5.62 |  | 29.57 | 40.7 | 67 | 5357.6 | 75.14 | 0 | 0 | Normal | 0.4683 | 0
2026-09-18 09:00 | 2026-09-18 | IDLE | 27.35 | 25 | 26.77 | 32.61 | 5.84 | 0 | 0 | 0 |  |  | 3.77 | 0 | 0 | 7.21 |  | 30.41 | 37.7 | 71 | 5358.2 | 75.14 | 0 | 0 | Normal | 0.6008 | 0
2026-09-18 09:05 | 2026-09-18 | IDLE | 27.46 | 25 | 26.84 | 27.31 | 0.47 | 117 | 0 | 0 |  |  | 4.3 | 0 | 0 | 8.27 |  | 29.96 | 42.1 | 69 | 5358.9 | 75.14 | 0 | 0 | Normal | 0.6892 | 0
2026-09-18 09:10 | 2026-09-18 | IDLE | 27.8 | 25 | 26.92 | 32.79 | 5.87 | 0 | 0 | 0 |  |  | 3.79 | 0 | 0 | 7.16 |  | 30.4 | 36.7 | 62 | 5359.5 | 75.14 | 0 | 0 | Normal | 0.5967 | 0
2026-09-18 09:15 | 2026-09-18 | IDLE | 27.32 | 25 | 26.96 | 31.32 | 4.36 | 0 | 0 | 0 |  |  | 2.81 | 0 | 0 | 7.56 |  | 30.05 | 42.6 | 64 | 5360.1 | 75.14 | 0 | 0 | Normal | 0.63 | 0
2026-09-18 09:20 | 2026-09-18 | IDLE | 27.66 | 25 | 27.02 | 32.07 | 5.05 | 0 | 0 | 0 |  |  | 3.26 | 0 | 0 | 8.88 |  | 31.09 | 38.8 | 67 | 5360.9 | 75.14 | 0 | 0 | Normal | 0.74 | 0
2026-09-18 09:25 | 2026-09-18 | IDLE | 28.14 | 25 | 27.1 | 27.55 | 0.45 | 115.5 | 0 | 0 |  |  | 3.99 | 0 | 0 | 8.74 |  | 30.26 | 44 | 71 | 5361.6 | 75.14 | 0 | 0 | Normal | 0.7283 | 0
2026-09-18 09:30 | 2026-09-18 | IDLE | 27.83 | 25 | 27.14 | 32.78 | 5.64 | 0 | 0 | 0 |  |  | 3.64 | 0 | 0 | 8.9 |  | 30.42 | 38.6 | 67 | 5362.4 | 75.14 | 0 | 0 | Normal | 0.7417 | 0
2026-09-18 09:35 | 2026-09-18 | IDLE | 29.23 | 25 | 27.27 | 27.77 | 0.5 | 113.8 | 0 | 0 |  |  | 4.39 | 0 | 0 | 9.43 |  | 30.53 | 37.8 | 69 | 5363.1 | 75.14 | 0 | 0 | Normal | 0.7858 | 0
2026-09-18 09:40 | 2026-09-18 | IDLE | 29.13 | 25 | 27.38 | 27.83 | 0.45 | 113.2 | 0 | 0 |  |  | 3.92 | 0 | 0 | 9.4 |  | 31 | 43 | 70 | 5363.9 | 75.14 | 0 | 0 | Normal | 0.7833 | 0
2026-09-18 09:45 | 2026-09-18 | IDLE | 28.75 | 25 | 27.43 | 27.87 | 0.44 | 116 | 0 | 0 |  |  | 3.97 | 0 | 0 | 11.57 |  | 30.56 | 35.7 | 71 | 5364.9 | 75.14 | 0 | 0 | Normal | 0.9642 | 0
2026-09-18 09:50 | 2026-09-18 | IDLE | 29.37 | 25 | 27.53 | 28 | 0.47 | 118.5 | 0 | 0 |  |  | 4.3 | 0 | 0 | 10.55 |  | 30.97 | 40.7 | 63 | 5365.8 | 75.14 | 0 | 0 | Normal | 0.8792 | 0
2026-09-18 09:55 | 2026-09-18 | IDLE | 28.9 | 25 | 27.58 | 28.12 | 0.54 | 114.6 | 0 | 0 |  |  | 4.81 | 0 | 0 | 10.47 |  | 31.08 | 41.5 | 70 | 5366.6 | 75.14 | 0 | 0 | Normal | 0.8725 | 0
2026-09-18 10:00 | 2026-09-18 | IDLE | 29.43 | 25 | 27.66 | 28.17 | 0.51 | 118.8 | 0 | 0 |  |  | 4.71 | 0 | 0 | 9.11 |  | 31.87 | 41.2 | 66 | 5367.4 | 75.14 | 0 | 0 | Normal | 0.7592 | 0
2026-09-18 10:05 | 2026-09-18 | IDLE | 30.23 | 25 | 27.77 | 28.3 | 0.53 | 115.8 | 0 | 0 |  |  | 4.73 | 0 | 0 | 10.76 |  | 31.75 | 43.2 | 69 | 5368.3 | 75.14 | 0 | 0 | Normal | 0.8967 | 0
2026-09-18 10:10 | 2026-09-18 | IDLE | 29.48 | 25 | 27.82 | 28.27 | 0.45 | 116.1 | 0 | 0 |  |  | 4.02 | 0 | 0 | 11.36 |  | 31.28 | 41.1 | 65 | 5369.2 | 75.14 | 0 | 0 | Normal | 0.9467 | 0
2026-09-18 10:15 | 2026-09-18 | IDLE | 29.57 | 25 | 27.87 | 28.35 | 0.48 | 118.8 | 0 | 0 |  |  | 4.42 | 0 | 0 | 10.08 |  | 31.02 | 39.9 | 71 | 5370.1 | 75.14 | 0 | 0 | Normal | 0.84 | 0
2026-09-18 10:20 | 2026-09-18 | IDLE | 29.88 | 25 | 27.94 | 28.43 | 0.49 | 115.9 | 0 | 0 |  |  | 4.4 | 0 | 0 | 8.76 |  | 31.05 | 35.1 | 73 | 5370.8 | 75.14 | 0 | 0 | Normal | 0.73 | 0
2026-09-18 10:25 | 2026-09-18 | IDLE | 30.82 | 25 | 28.04 | 28.56 | 0.52 | 118.5 | 0 | 0 |  |  | 4.81 | 0 | 0 | 10.48 |  | 31.57 | 41 | 67 | 5371.7 | 75.14 | 0 | 0 | Normal | 0.8733 | 0
2026-09-18 10:30 | 2026-09-18 | IDLE | 31.54 | 25 | 28.18 | 28.84 | 0.66 | 112.5 | 0 | 0 |  |  | 5.71 | 0 | 0 | 12.51 |  | 31.98 | 47.4 | 66 | 5372.7 | 75.14 | 0 | 0 | Normal | 1.0425 | 0
2026-09-18 10:35 | 2026-09-18 | IDLE | 29.87 | 25 | 28.2 | 28.73 | 0.53 | 112.2 | 0 | 0 |  |  | 4.58 | 0 | 0 | 12.11 |  | 31.57 | 39 | 69 | 5373.7 | 75.14 | 0 | 0 | Normal | 1.0092 | 0
2026-09-18 10:40 | 2026-09-18 | IDLE | 30.34 | 25 | 28.24 | 28.81 | 0.57 | 112.3 | 0 | 0 |  |  | 4.98 | 0 | 0 | 11.38 |  | 31.54 | 37.8 | 69 | 5374.7 | 75.14 | 0 | 0 | Normal | 0.9483 | 0
2026-09-18 10:45 | 2026-09-18 | IDLE | 30.84 | 25 | 28.31 | 28.85 | 0.54 | 112.2 | 0 | 0 |  |  | 4.72 | 0 | 0 | 10.38 |  | 32.1 | 37.3 | 68 | 5375.6 | 75.14 | 0 | 0 | Normal | 0.865 | 0
2026-09-18 10:50 | 2026-09-18 | IDLE | 31.24 | 25 | 28.39 | 28.85 | 0.46 | 118.5 | 0 | 0 |  |  | 4.22 | 0 | 0 | 11.85 |  | 32.03 | 43 | 66 | 5376.5 | 75.14 | 0 | 0 | Normal | 0.9875 | 0
2026-09-18 10:55 | 2026-09-18 | IDLE | 31.52 | 25 | 28.47 | 29.04 | 0.57 | 118.3 | 0 | 0 |  |  | 5.2 | 0 | 0 | 12.26 |  | 32.73 | 36.8 | 67 | 5377.6 | 75.14 | 0 | 0 | Normal | 1.0217 | 0
2026-09-18 11:00 | 2026-09-18 | IDLE | 31.66 | 25 | 28.56 | 29.04 | 0.48 | 114.7 | 0 | 0 |  |  | 4.24 | 0 | 0 | 10.15 |  | 32.76 | 38.5 | 71 | 5378.4 | 75.14 | 0 | 0 | Normal | 0.8458 | 0
2026-09-18 11:05 | 2026-09-18 | IDLE | 31.85 | 25 | 28.64 | 29.23 | 0.59 | 120.2 | 0 | 0 |  |  | 5.51 | 0 | 0 | 12.45 |  | 31.84 | 40.3 | 68 | 5379.4 | 75.14 | 0 | 0 | Normal | 1.0375 | 0
2026-09-18 11:10 | 2026-09-18 | IDLE | 31.78 | 25 | 28.71 | 29.26 | 0.55 | 118.7 | 0 | 0 |  |  | 5.06 | 0 | 0 | 11.85 |  | 31.99 | 40.2 | 68 | 5380.4 | 75.14 | 0 | 0 | Normal | 0.9875 | 0
2026-09-18 11:15 | 2026-09-18 | IDLE | 32.47 | 25 | 28.81 | 29.37 | 0.56 | 115.5 | 0 | 0 |  |  | 5.01 | 0 | 0 | 13.03 |  | 32.99 | 36.4 | 75 | 5381.5 | 75.14 | 0 | 0 | Normal | 1.0858 | 0
2026-09-18 11:20 | 2026-09-18 | IDLE | 32.45 | 25 | 28.89 | 29.48 | 0.59 | 116.8 | 0 | 0 |  |  | 5.3 | 0 | 0 | 11.93 |  | 32.95 | 41.2 | 67 | 5382.5 | 75.14 | 0 | 0 | Normal | 0.9942 | 0
2026-09-18 11:25 | 2026-09-18 | IDLE | 32.84 | 25 | 28.98 | 29.57 | 0.59 | 116.6 | 0 | 0 |  |  | 5.37 | 0 | 0 | 14.09 |  | 33.08 | 42.4 | 69 | 5383.7 | 75.14 | 0 | 0 | Normal | 1.1742 | 0
2026-09-18 11:30 | 2026-09-18 | IDLE | 32.31 | 25 | 29.04 | 29.57 | 0.53 | 119 | 0 | 0 |  |  | 4.9 | 0 | 0 | 12.19 |  | 32.56 | 42.6 | 71 | 5384.7 | 75.14 | 0 | 0 | Normal | 1.0158 | 0
2026-09-18 11:35 | 2026-09-18 | IDLE | 33.73 | 25 | 29.16 | 29.8 | 0.64 | 116.4 | 0 | 0 |  |  | 5.8 | 0 | 0 | 13.71 |  | 34.3 | 47.8 | 70 | 5385.8 | 75.14 | 0 | 0 | Normal | 1.1425 | 0
2026-09-18 11:40 | 2026-09-18 | IDLE | 33.14 | 25 | 29.23 | 29.83 | 0.6 | 124.2 | 0 | 0 |  |  | 5.78 | 0 | 0 | 16.21 |  | 32.68 | 44.3 | 65 | 5387.2 | 75.14 | 0 | 0 | Normal | 1.3508 | 0
2026-09-18 11:45 | 2026-09-18 | IDLE | 33.04 | 25 | 29.29 | 29.87 | 0.58 | 117 | 0 | 0 |  |  | 5.28 | 0 | 0 | 13.01 |  | 34.5 | 39.8 | 74 | 5388.3 | 75.14 | 0 | 0 | Normal | 1.0842 | 0
2026-09-18 11:50 | 2026-09-18 | IDLE | 33.04 | 25 | 29.34 | 29.84 | 0.5 | 119 | 0 | 0 |  |  | 4.57 | 0 | 0 | 11.61 |  | 33.17 | 35.4 | 66 | 5389.2 | 75.14 | 0 | 0 | Normal | 0.9675 | 0
2026-09-18 11:55 | 2026-09-18 | IDLE | 33.69 | 25 | 29.42 | 30 | 0.58 | 122 | 0 | 0 |  |  | 5.44 | 0 | 0 | 15.91 |  | 34.16 | 34.6 | 62 | 5390.6 | 75.14 | 0 | 0 | Normal | 1.3258 | 0
2026-09-18 12:00 | 2026-09-18 | IDLE | 33.48 | 25 | 29.47 | 30.12 | 0.65 | 115.4 | 0 | 0 |  |  | 5.82 | 0 | 0 | 15.76 |  | 33.87 | 42.2 | 70 | 5391.9 | 75.14 | 0 | 0 | Normal | 1.3133 | 0
2026-09-18 12:05 | 2026-09-18 | IDLE | 33.99 | 25 | 29.56 | 30.17 | 0.61 | 113.3 | 0 | 0 |  |  | 5.33 | 0 | 0 | 13.25 |  | 33.21 | 44.3 | 69 | 5393 | 75.14 | 0 | 0 | Normal | 1.1042 | 0
2026-09-18 12:10 | 2026-09-18 | IDLE | 34.31 | 25 | 29.64 | 30.21 | 0.57 | 114.8 | 0 | 0 |  |  | 5.06 | 0 | 0 | 14.34 |  | 34.44 | 36.3 | 68 | 5394.2 | 75.14 | 0 | 0 | Normal | 1.195 | 0
2026-09-18 12:15 | 2026-09-18 | IDLE | 34.5 | 25 | 29.73 | 30.38 | 0.65 | 119.6 | 0 | 0 |  |  | 6.05 | 0 | 0 | 14.89 |  | 33.45 | 49.1 | 70 | 5395.4 | 75.14 | 0 | 0 | Normal | 1.2408 | 0
2026-09-18 12:20 | 2026-09-18 | IDLE | 34.79 | 25 | 29.81 | 30.42 | 0.61 | 119.5 | 0 | 0 |  |  | 5.6 | 0 | 0 | 14.92 |  | 33.56 | 34.8 | 68 | 5396.7 | 75.14 | 0 | 0 | Normal | 1.2433 | 0
2026-09-18 12:25 | 2026-09-18 | IDLE | 35.17 | 25 | 29.91 | 30.5 | 0.59 | 121.7 | 0 | 0 |  |  | 5.52 | 0 | 0 | 14.07 |  | 33.88 | 43.6 | 70 | 5397.8 | 75.14 | 0 | 0 | Normal | 1.1725 | 0
2026-09-18 12:30 | 2026-09-18 | IDLE | 34.98 | 25 | 29.98 | 30.61 | 0.63 | 117.7 | 0 | 0 |  |  | 5.75 | 0 | 0 | 14.1 |  | 34.34 | 42.3 | 69 | 5399 | 75.14 | 0 | 0 | Normal | 1.175 | 0
2026-09-18 12:35 | 2026-09-18 | IDLE | 34.8 | 25 | 30.03 | 30.66 | 0.63 | 118.2 | 0 | 0 |  |  | 5.75 | 0 | 0 | 18.07 |  | 33.61 | 37.9 | 69 | 5400.5 | 75.14 | 0 | 0 | Normal | 1.5058 | 0
2026-09-18 12:40 | 2026-09-18 | IDLE | 35.51 | 25 | 30.12 | 30.7 | 0.58 | 121.5 | 0 | 0 |  |  | 5.48 | 0 | 0 | 15.35 |  | 34.54 | 39 | 69 | 5401.8 | 75.14 | 0 | 0 | Normal | 1.2792 | 0
2026-09-18 12:45 | 2026-09-18 | IDLE | 34.86 | 25 | 30.15 | 30.71 | 0.56 | 114.8 | 0 | 0 |  |  | 4.98 | 0 | 0 | 14.36 |  | 35.25 | 34.6 | 66 | 5403 | 75.14 | 0 | 0 | Normal | 1.1967 | 0
2026-09-18 12:50 | 2026-09-18 | IDLE | 35.28 | 25 | 30.2 | 30.79 | 0.59 | 120 | 0 | 0 |  |  | 5.5 | 0 | 0 | 16.69 |  | 34.27 | 40.5 | 68 | 5404.4 | 75.14 | 0 | 0 | Normal | 1.3908 | 0
2026-09-18 12:55 | 2026-09-18 | IDLE | 36.28 | 25 | 30.3 | 30.96 | 0.66 | 121.4 | 0 | 0 |  |  | 6.2 | 0 | 0 | 16.45 |  | 34.78 | 43.5 | 65 | 5405.8 | 75.14 | 0 | 0 | Normal | 1.3708 | 0
2026-09-18 13:00 | 2026-09-18 | IDLE | 36.19 | 25 | 30.38 | 31.05 | 0.67 | 119.3 | 0 | 0 |  |  | 6.23 | 0 | 0 | 15.95 |  | 35.43 | 42.5 | 73 | 5407.1 | 75.14 | 0 | 0 | Normal | 1.3292 | 0
2026-09-18 13:05 | 2026-09-18 | IDLE | 36.46 | 25 | 30.47 | 31.13 | 0.66 | 119.7 | 0 | 0 |  |  | 6.13 | 0 | 0 | 15.78 |  | 33.89 | 44.6 | 67 | 5408.4 | 75.14 | 0 | 0 | Normal | 1.315 | 0
2026-09-18 13:10 | 2026-09-18 | IDLE | 36.16 | 25 | 30.52 | 31.16 | 0.64 | 115.9 | 0 | 0 |  |  | 5.73 | 0 | 0 | 17.4 |  | 35.15 | 45.9 | 74 | 5409.9 | 75.14 | 0 | 0 | Normal | 1.45 | 0
2026-09-18 13:15 | 2026-09-18 | IDLE | 37.04 | 25 | 30.61 | 31.33 | 0.72 | 111.8 | 0 | 0 |  |  | 6.26 | 0 | 0 | 18.23 |  | 34.88 | 40.6 | 67 | 5411.4 | 75.14 | 0 | 0 | Normal | 1.5192 | 0
2026-09-18 13:20 | 2026-09-18 | IDLE | 36.43 | 25 | 30.66 | 31.35 | 0.69 | 118.7 | 0 | 0 |  |  | 6.32 | 0 | 0 | 18.49 |  | 35.15 | 44.5 | 72 | 5412.9 | 75.14 | 0 | 0 | Normal | 1.5408 | 0
2026-09-18 13:25 | 2026-09-18 | IDLE | 37.3 | 25 | 30.75 | 31.48 | 0.73 | 123 | 0 | 0 |  |  | 6.95 | 0 | 0 | 17.64 |  | 36.01 | 45.6 | 69 | 5414.4 | 75.14 | 0 | 0 | Normal | 1.47 | 0
2026-09-18 13:30 | 2026-09-18 | IDLE | 37.12 | 25 | 30.82 | 31.5 | 0.68 | 116.2 | 0 | 0 |  |  | 6.09 | 0 | 0 | 19.68 |  | 34.6 | 39.4 | 65 | 5416 | 75.14 | 0 | 0 | Normal | 1.64 | 0
2026-09-18 13:35 | 2026-09-18 | IDLE | 36.87 | 25 | 30.86 | 31.5 | 0.64 | 117.3 | 0 | 0 |  |  | 5.79 | 0 | 0 | 17.65 |  | 34.59 | 44.8 | 68 | 5417.5 | 75.14 | 0 | 0 | Normal | 1.4708 | 0
2026-09-18 13:40 | 2026-09-18 | IDLE | 37 | 25 | 30.9 | 31.59 | 0.69 | 116.7 | 0 | 0 |  |  | 6.26 | 0 | 0 | 16.86 |  | 35.39 | 38.4 | 72 | 5418.9 | 75.14 | 0 | 0 | Normal | 1.405 | 0
2026-09-18 13:45 | 2026-09-18 | IDLE | 36.56 | 25 | 30.89 | 31.44 | 0.55 | 119 | 0 | 0 |  |  | 5.08 | 0 | 0 | 17.49 |  | 35.01 | 47.5 | 63 | 5420.4 | 75.14 | 0 | 0 | Normal | 1.4575 | 0
2026-09-18 13:50 | 2026-09-18 | IDLE | 37.41 | 25 | 30.95 | 31.66 | 0.71 | 114.4 | 0 | 0 |  |  | 6.24 | 0 | 0 | 18.61 |  | 35.94 | 43.3 | 68 | 5421.9 | 75.14 | 0 | 0 | Normal | 1.5508 | 0
2026-09-18 13:55 | 2026-09-18 | IDLE | 37.34 | 25 | 30.99 | 31.65 | 0.66 | 123.3 | 0 | 0 |  |  | 6.27 | 0 | 0 | 18.37 |  | 35.31 | 36.5 | 63 | 5423.4 | 75.14 | 0 | 0 | Normal | 1.5308 | 0
2026-09-18 14:00 | 2026-09-18 | IDLE | 37.3 | 25 | 31.02 | 31.7 | 0.68 | 121.9 | 0 | 0 |  |  | 6.44 | 0 | 0 | 16.86 |  | 35.78 | 37.7 | 68 | 5424.8 | 75.14 | 0 | 0 | Normal | 1.405 | 0
2026-09-18 14:05 | 2026-09-18 | IDLE | 37.38 | 25 | 31.05 | 31.79 | 0.74 | 110.6 | 0 | 0 |  |  | 6.36 | 0 | 0 | 17.84 |  | 34.86 | 39.4 | 67 | 5426.3 | 75.14 | 0 | 0 | Normal | 1.4867 | 0
2026-09-18 14:10 | 2026-09-18 | IDLE | 37.51 | 25 | 31.07 | 31.77 | 0.7 | 117.9 | 0 | 0 |  |  | 6.37 | 0 | 0 | 17.91 |  | 35.81 | 41.2 | 67 | 5427.8 | 75.14 | 0 | 0 | Normal | 1.4925 | 0
2026-09-18 14:15 | 2026-09-18 | IDLE | 36.91 | 25 | 31.07 | 31.72 | 0.65 | 118.9 | 0 | 0 |  |  | 5.93 | 0 | 0 | 18.23 |  | 37.08 | 40.9 | 68 | 5429.3 | 75.14 | 0 | 0 | Normal | 1.5192 | 0
2026-09-18 14:20 | 2026-09-18 | IDLE | 37.44 | 25 | 31.09 | 31.79 | 0.7 | 114.6 | 0 | 0 |  |  | 6.23 | 0 | 0 | 19.81 |  | 35.07 | 36.6 | 69 | 5431 | 75.14 | 0 | 0 | Normal | 1.6508 | 0
2026-09-18 14:25 | 2026-09-18 | IDLE | 37.52 | 25 | 31.11 | 31.87 | 0.76 | 112 | 0 | 0 |  |  | 6.62 | 0 | 0 | 19.3 |  | 35.64 | 44.3 | 64 | 5432.6 | 75.14 | 0 | 0 | Normal | 1.6083 | 0
2026-09-18 14:30 | 2026-09-18 | IDLE | 38.06 | 25 | 31.16 | 31.83 | 0.67 | 119.8 | 0 | 0 |  |  | 6.19 | 0 | 0 | 20.03 |  | 35.62 | 44.9 | 69 | 5434.3 | 75.14 | 0 | 0 | Normal | 1.6692 | 0
2026-09-18 14:35 | 2026-09-18 | IDLE | 36.79 | 25 | 31.12 | 31.76 | 0.64 | 119.3 | 0 | 0 |  |  | 5.88 | 0 | 0 | 18.53 |  | 35.55 | 39.3 | 65 | 5435.8 | 75.14 | 0 | 0 | Normal | 1.5442 | 0
2026-09-18 14:40 | 2026-09-18 | IDLE | 37.47 | 25 | 31.13 | 31.76 | 0.63 | 119.2 | 0 | 0 |  |  | 5.82 | 0 | 0 | 19.8 |  | 34.62 | 44.2 | 67 | 5437.5 | 75.14 | 0 | 0 | Normal | 1.65 | 0
2026-09-18 14:45 | 2026-09-18 | IDLE | 37.57 | 25 | 31.14 | 31.78 | 0.64 | 118.9 | 0 | 0 |  |  | 5.91 | 0 | 0 | 17.71 |  | 35.25 | 45.4 | 71 | 5438.9 | 75.14 | 0 | 0 | Normal | 1.4758 | 0
2026-09-18 14:50 | 2026-09-18 | IDLE | 37.95 | 25 | 31.16 | 31.91 | 0.75 | 114.2 | 0 | 0 |  |  | 6.59 | 0 | 0 | 17.25 |  | 35.52 | 43.2 | 68 | 5440.4 | 75.14 | 0 | 0 | Normal | 1.4375 | 0
2026-09-18 14:55 | 2026-09-18 | IDLE | 37.28 | 25 | 31.16 | 31.87 | 0.71 | 116.9 | 0 | 0 |  |  | 6.39 | 0 | 0 | 18.05 |  | 35.18 | 49 | 65 | 5441.9 | 75.14 | 0 | 0 | Normal | 1.5042 | 0
2026-09-18 15:00 | 2026-09-18 | IDLE | 37.72 | 25 | 31.17 | 31.96 | 0.79 | 118.1 | 0 | 0 |  |  | 7.22 | 0 | 0 | 20.66 |  | 36.16 | 49.8 | 69 | 5443.6 | 75.14 | 0 | 0 | Normal | 1.7217 | 0
2026-09-18 15:05 | 2026-09-18 | IDLE | 37.53 | 25 | 31.16 | 31.86 | 0.7 | 119.6 | 0 | 0 |  |  | 6.48 | 0 | 0 | 16.55 |  | 35.78 | 43 | 70 | 5445 | 75.14 | 0 | 0 | Normal | 1.3792 | 0
2026-09-18 15:10 | 2026-09-18 | IDLE | 37.67 | 25 | 31.17 | 31.84 | 0.67 | 120.1 | 0 | 0 |  |  | 6.2 | 0 | 0 | 17.21 |  | 35.88 | 40.3 | 73 | 5446.4 | 75.14 | 0 | 0 | Normal | 1.4342 | 0
2026-09-18 15:15 | 2026-09-18 | IDLE | 37.51 | 25 | 31.15 | 31.81 | 0.66 | 119.4 | 0 | 0 |  |  | 6.09 | 0 | 0 | 18.42 |  | 35.25 | 38.8 | 65 | 5448 | 75.14 | 0 | 0 | Normal | 1.535 | 0
2026-09-18 15:20 | 2026-09-18 | IDLE | 37.4 | 25 | 31.15 | 31.75 | 0.6 | 121.5 | 0 | 0 |  |  | 5.6 | 0 | 0 | 17.45 |  | 35.48 | 39.9 | 68 | 5449.4 | 75.14 | 0 | 0 | Normal | 1.4542 | 0
2026-09-18 15:25 | 2026-09-18 | IDLE | 37.82 | 25 | 31.16 | 31.92 | 0.76 | 117.6 | 0 | 0 |  |  | 6.88 | 0 | 0 | 20.31 |  | 34.98 | 42.2 | 69 | 5451.1 | 75.14 | 0 | 0 | Normal | 1.6925 | 0
2026-09-18 15:30 | 2026-09-18 | IDLE | 38.05 | 25 | 31.18 | 32 | 0.82 | 116.2 | 0 | 0 |  |  | 7.34 | 0 | 0 | 19.46 |  | 35.13 | 42.7 | 69 | 5452.7 | 75.14 | 0 | 0 | Normal | 1.6217 | 0
2026-09-18 15:35 | 2026-09-18 | IDLE | 37.26 | 25 | 31.14 | 31.84 | 0.7 | 119.2 | 0 | 0 |  |  | 6.41 | 0 | 0 | 19.32 |  | 35.82 | 41.4 | 67 | 5454.3 | 75.14 | 0 | 0 | Normal | 1.61 | 0
2026-09-18 15:40 | 2026-09-18 | IDLE | 37.64 | 25 | 31.14 | 31.92 | 0.78 | 115.1 | 0 | 0 |  |  | 6.93 | 0 | 0 | 19.23 |  | 35.95 | 49.6 | 72 | 5455.9 | 75.14 | 0 | 0 | Normal | 1.6025 | 0
2026-09-18 15:45 | 2026-09-18 | IDLE | 37.22 | 25 | 31.11 | 31.85 | 0.74 | 116.4 | 0 | 0 |  |  | 6.64 | 0 | 0 | 18.8 |  | 36.13 | 35.1 | 68 | 5457.5 | 75.14 | 0 | 0 | Normal | 1.5667 | 0
2026-09-18 15:50 | 2026-09-18 | IDLE | 37.1 | 25 | 31.08 | 31.79 | 0.71 | 119.5 | 0 | 0 |  |  | 6.55 | 0 | 0 | 16.51 |  | 35.44 | 42.7 | 72 | 5458.9 | 75.14 | 0 | 0 | Normal | 1.3758 | 0
2026-09-18 15:55 | 2026-09-18 | IDLE | 36.35 | 25 | 31.01 | 31.6 | 0.59 | 122.8 | 0 | 0 |  |  | 5.57 | 0 | 0 | 16.17 |  | 36.1 | 38.5 | 70 | 5460.2 | 75.14 | 0 | 0 | Normal | 1.3475 | 0
2026-09-18 16:00 | 2026-09-18 | IDLE | 36.23 | 25 | 30.93 | 31.53 | 0.6 | 122 | 0 | 0 |  |  | 5.7 | 0 | 0 | 14.26 |  | 35.26 | 37.8 | 70 | 5461.4 | 75.14 | 0 | 0 | Normal | 1.1883 | 0
2026-09-18 16:05 | 2026-09-18 | IDLE | 36.13 | 25 | 30.86 | 31.56 | 0.7 | 118.6 | 0 | 0 |  |  | 6.42 | 0 | 0 | 15.82 |  | 35.04 | 43.8 | 70 | 5462.7 | 75.14 | 0 | 0 | Normal | 1.3183 | 0
2026-09-18 16:10 | 2026-09-18 | IDLE | 35.74 | 25 | 30.78 | 31.39 | 0.61 | 116.3 | 0 | 0 |  |  | 5.52 | 0 | 0 | 15.6 |  | 34.59 | 44.3 | 70 | 5464 | 75.14 | 0 | 0 | Normal | 1.3 | 0
2026-09-18 16:15 | 2026-09-18 | IDLE | 36.92 | 25 | 30.79 | 31.53 | 0.74 | 115 | 0 | 0 |  |  | 6.55 | 0 | 0 | 18.7 |  | 34.88 | 42.3 | 63 | 5465.6 | 75.14 | 0 | 0 | Normal | 1.5583 | 0
2026-09-18 16:20 | 2026-09-18 | IDLE | 36.03 | 25 | 30.73 | 31.3 | 0.57 | 117.2 | 0 | 0 |  |  | 5.2 | 0 | 0 | 15.41 |  | 34.33 | 52.4 | 69 | 5466.9 | 75.14 | 0 | 0 | Normal | 1.2842 | 0
2026-09-18 16:25 | 2026-09-18 | IDLE | 36.31 | 25 | 30.7 | 31.39 | 0.69 | 116.1 | 0 | 0 |  |  | 6.2 | 0 | 0 | 19.87 |  | 36.45 | 44.7 | 68 | 5468.5 | 75.14 | 0 | 0 | Normal | 1.6558 | 0
2026-09-18 16:30 | 2026-09-18 | IDLE | 36.25 | 25 | 30.67 | 31.39 | 0.72 | 110.9 | 0 | 0 |  |  | 6.22 | 0 | 0 | 19.14 |  | 35.59 | 41 | 66 | 5470.1 | 75.14 | 0 | 0 | Normal | 1.595 | 0
2026-09-18 16:35 | 2026-09-18 | IDLE | 35.98 | 25 | 30.64 | 31.33 | 0.69 | 122.6 | 0 | 0 |  |  | 6.54 | 0 | 0 | 15.8 |  | 35.73 | 33.8 | 65 | 5471.4 | 75.14 | 0 | 0 | Normal | 1.3167 | 0
2026-09-18 16:40 | 2026-09-18 | IDLE | 34.92 | 25 | 30.53 | 31.11 | 0.58 | 118.6 | 0 | 0 |  |  | 5.3 | 0 | 0 | 13.18 |  | 34.52 | 44.5 | 71 | 5472.5 | 75.14 | 0 | 0 | Normal | 1.0983 | 0
2026-09-18 16:45 | 2026-09-18 | IDLE | 35.5 | 25 | 30.49 | 31.13 | 0.64 | 122.3 | 0 | 0 |  |  | 6.08 | 0 | 0 | 14.49 |  | 35.09 | 40.4 | 73 | 5473.7 | 75.14 | 0 | 0 | Normal | 1.2075 | 0
2026-09-18 16:50 | 2026-09-18 | IDLE | 35.67 | 25 | 30.45 | 31.1 | 0.65 | 118.2 | 0 | 0 |  |  | 5.92 | 0 | 0 | 17.38 |  | 35.61 | 36.6 | 68 | 5475.2 | 75.14 | 0 | 0 | Normal | 1.4483 | 0
2026-09-18 16:55 | 2026-09-18 | IDLE | 34.68 | 25 | 30.37 | 30.98 | 0.61 | 120 | 0 | 0 |  |  | 5.68 | 0 | 0 | 13.94 |  | 33.94 | 44.9 | 71 | 5476.4 | 75.14 | 0 | 0 | Normal | 1.1617 | 0
2026-09-18 17:00 | 2026-09-18 | COOLING | 34.97 | 25 | 26.93 | 30.97 | 4.04 | 120.2 | 81 | 94.8 | 4.58 | 25.34 | 37.59 | 111.83 | 142.7 | 39.75 | 3.48 | 30.67 | 32.2 | 69 | 5479.7 | 75.22 | 2 | 0 | Normal | 3.3125 | 0.0833
2026-09-18 17:05 | 2026-09-18 | COOLING | 34.84 | 25 | 25.89 | 30.37 | 4.48 | 114.3 | 89.5 | 99.8 | 4.57 | 26.14 | 39.68 | 118.74 | 151.33 | 41.86 | 3.5 | 30.7 | 31.5 | 70 | 5483.2 | 75.3 | 2 | 0 | Normal | 3.4883 | 0.0833
2026-09-18 17:10 | 2026-09-18 | COOLING | 34.69 | 25 | 27.2 | 31.42 | 4.22 | 118.2 | 85.2 | 97.1 | 4.6 | 25.14 | 38.56 | 122.7 | 155.01 | 41.4 | 3.66 | 31.27 | 30.1 | 67 | 5486.6 | 75.39 | 2 | 0 | Normal | 3.45 | 0.0833
2026-09-18 17:15 | 2026-09-18 | COOLING | 35.27 | 25 | 26.53 | 30.85 | 4.32 | 120.6 | 88.1 | 99.5 | 4.19 | 25.09 | 40.26 | 123.99 | 157.63 | 43 | 3.56 | 31.68 | 32.2 | 71 | 5490.2 | 75.47 | 2 | 0 | Normal | 3.5833 | 0.0833
2026-09-18 17:20 | 2026-09-18 | COOLING | 34.43 | 25 | 26.7 | 30.95 | 4.25 | 120.1 | 84.6 | 96.4 | 4.23 | 25.62 | 39.54 | 114.24 | 145.33 | 39.66 | 3.54 | 30.99 | 32.8 | 70 | 5493.5 | 75.55 | 2 | 0 | Normal | 3.305 | 0.0833
2026-09-18 17:25 | 2026-09-18 | COOLING | 33.82 | 25 | 25.83 | 30.42 | 4.59 | 112 | 84.7 | 95.8 | 4.97 | 25.37 | 39.84 | 125.09 | 157.34 | 41.04 | 3.75 | 28.77 | 34.9 | 71 | 5496.9 | 75.64 | 2 | 0 | Normal | 3.42 | 0.0833
2026-09-18 17:30 | 2026-09-18 | COOLING | 34.36 | 25 | 26.39 | 30.71 | 4.32 | 120.9 | 89.8 | 99.5 | 5.05 | 25.82 | 40.45 | 122.4 | 156.01 | 42.68 | 3.52 | 31.29 | 37 | 69 | 5500.5 | 75.72 | 2 | 0 | Normal | 3.5567 | 0.0833
2026-09-18 17:35 | 2026-09-18 | COOLING | 34.17 | 25 | 26.09 | 30.19 | 4.1 | 123.6 | 85.3 | 96.5 | 4.51 | 24.91 | 39.2 | 121.01 | 153.81 | 41.54 | 3.57 | 31 | 35.6 | 71 | 5503.9 | 75.8 | 2 | 0 | Normal | 3.4617 | 0.0833
2026-09-18 17:40 | 2026-09-18 | COOLING | 33.87 | 25 | 25.71 | 30.24 | 4.53 | 115.2 | 84.5 | 95.7 | 4.48 | 24.99 | 40.44 | 128.68 | 162.36 | 42.57 | 3.7 | 30.09 | 37.4 | 65 | 5507.5 | 75.89 | 2 | 0 | Normal | 3.5475 | 0.0833
2026-09-18 17:45 | 2026-09-18 | COOLING | 33.15 | 25 | 26.2 | 30.44 | 4.24 | 116.5 | 82.9 | 93.9 | 4.57 | 24.18 | 38.22 | 109.92 | 139.07 | 36.76 | 3.66 | 30.84 | 29.3 | 65 | 5510.5 | 75.97 | 2 | 0 | Normal | 3.0633 | 0.0833
2026-09-18 17:50 | 2026-09-18 | COOLING | 33.75 | 25 | 26.44 | 30.81 | 4.37 | 113.4 | 80.9 | 93.4 | 4.36 | 24.57 | 38.31 | 106.18 | 134.44 | 35.56 | 3.65 | 31.46 | 30.3 | 63 | 5513.5 | 76.05 | 2 | 0 | Normal | 2.9633 | 0.0833
2026-09-18 17:55 | 2026-09-18 | COOLING | 32.94 | 25 | 25.94 | 30.04 | 4.1 | 125.5 | 82.2 | 93.3 | 4.7 | 24.76 | 39.86 | 120.46 | 152.12 | 39.75 | 3.7 | 30.22 | 33.9 | 74 | 5516.8 | 76.14 | 2 | 0 | Normal | 3.3125 | 0.0833
2026-09-18 18:00 | 2026-09-18 | COOLING | 32.24 | 25 | 26.05 | 30.32 | 4.27 | 118.3 | 79.6 | 90.9 | 4.61 | 25.22 | 39.16 | 122.95 | 155.41 | 40.66 | 3.69 | 30.8 | 30.9 | 72 | 5520.2 | 76.22 | 2 | 0 | Normal | 3.3883 | 0.0833
2026-09-18 18:05 | 2026-09-18 | COOLING | 32.85 | 25 | 26.09 | 30.25 | 4.16 | 118.7 | 82.4 | 93.4 | 4.58 | 25.49 | 38.15 | 111.73 | 141.75 | 37.53 | 3.62 | 30.66 | 29.6 | 68 | 5523.3 | 76.3 | 2 | 0 | Normal | 3.1275 | 0.0833
2026-09-18 18:10 | 2026-09-18 | COOLING | 32.59 | 25 | 25.83 | 30.18 | 4.35 | 114.5 | 81.8 | 92.7 | 4.34 | 24.62 | 38.62 | 111.74 | 141.64 | 37.31 | 3.64 | 30.14 | 31.7 | 68 | 5526.4 | 76.39 | 2 | 0 | Normal | 3.1092 | 0.0833
2026-09-18 18:15 | 2026-09-18 | COOLING | 32.44 | 25 | 26.06 | 30.2 | 4.14 | 118.9 | 78.1 | 90.3 | 4.51 | 24.3 | 38.08 | 114.16 | 144.79 | 38.14 | 3.64 | 29.97 | 29.7 | 75 | 5529.6 | 76.47 | 2 | 0 | Normal | 3.1783 | 0.0833
2026-09-18 18:20 | 2026-09-18 | COOLING | 32.18 | 25 | 25.8 | 29.91 | 4.11 | 121.4 | 81.4 | 92 | 4.88 | 24.13 | 38.66 | 121.53 | 153.03 | 39.15 | 3.77 | 29.59 | 38.8 | 64 | 5532.9 | 76.55 | 2 | 0 | Normal | 3.2625 | 0.0833
2026-09-18 18:25 | 2026-09-18 | COOLING | 31.83 | 25 | 26.13 | 30.28 | 4.15 | 115.5 | 76.2 | 88.5 | 4.68 | 24.74 | 37.04 | 115.84 | 145.83 | 37.21 | 3.77 | 29.45 | 36 | 70 | 5536 | 76.64 | 2 | 0 | Normal | 3.1008 | 0.0833
2026-09-18 18:30 | 2026-09-18 | COOLING | 32.04 | 25 | 25.68 | 29.85 | 4.17 | 116.8 | 80.3 | 91.2 | 4.57 | 24.48 | 37.73 | 106.64 | 135.14 | 35.29 | 3.65 | 30.05 | 43.3 | 69 | 5538.9 | 76.72 | 2 | 0 | Normal | 2.9408 | 0.0833
2026-09-18 18:35 | 2026-09-18 | COOLING | 31.45 | 25 | 26.72 | 31.16 | 4.44 | 112.5 | 80 | 90.4 | 4.22 | 25.05 | 38.7 | 114.95 | 145.01 | 37.15 | 3.74 | 31.09 | 29.8 | 67 | 5542 | 76.8 | 2 | 0 | Normal | 3.0958 | 0.0833
2026-09-18 18:40 | 2026-09-18 | COOLING | 31.88 | 25 | 25.61 | 29.97 | 4.36 | 116.8 | 83.6 | 93 | 4.82 | 25 | 39.44 | 112.5 | 142.44 | 36.95 | 3.68 | 29.49 | 25 | 73 | 5545.1 | 76.89 | 2 | 0 | Normal | 3.0792 | 0.0833
2026-09-18 18:45 | 2026-09-18 | COOLING | 31 | 25 | 25.51 | 27.74 | 2.23 | 120 | 43.7 | 68.1 | 4.81 | 22.05 | 20.7 | 73.28 | 91.58 | 22.54 | 3.93 | 28.99 | 31.7 | 71 | 5547 | 76.97 | 2 | 0 | Normal | 1.8783 | 0.0833
2026-09-18 18:50 | 2026-09-18 | IDLE | 30.62 | 25 | 28.87 | 29.39 | 0.52 | 119.2 | 0 | 0 |  |  | 4.8 | 0 | 0 | 12.58 |  | 31.47 | 43.8 | 69 | 5548 | 76.97 | 0 | 0 | Normal | 1.0483 | 0
2026-09-18 18:55 | 2026-09-18 | IDLE | 30.94 | 25 | 28.81 | 29.36 | 0.55 | 121.9 | 0 | 0 |  |  | 5.16 | 0 | 0 | 10.95 |  | 33.22 | 44.7 | 68 | 5548.9 | 76.97 | 0 | 0 | Normal | 0.9125 | 0
2026-09-18 19:00 | 2026-09-18 | IDLE | 31.16 | 25 | 28.77 | 29.3 | 0.53 | 114.4 | 0 | 0 |  |  | 4.7 | 0 | 0 | 11.41 |  | 32.44 | 35.4 | 63 | 5549.9 | 76.97 | 0 | 0 | Normal | 0.9508 | 0
2026-09-18 19:05 | 2026-09-18 | IDLE | 30.52 | 25 | 28.7 | 29.28 | 0.58 | 113.6 | 0 | 0 |  |  | 5.11 | 0 | 0 | 11.94 |  | 32.3 | 37.8 | 73 | 5550.9 | 76.97 | 0 | 0 | Normal | 0.995 | 0
2026-09-18 19:10 | 2026-09-18 | IDLE | 30.6 | 25 | 28.64 | 29.14 | 0.5 | 121.4 | 0 | 0 |  |  | 4.72 | 0 | 0 | 11.45 |  | 31.95 | 39.3 | 68 | 5551.8 | 76.97 | 0 | 0 | Normal | 0.9542 | 0
2026-09-18 19:15 | 2026-09-18 | IDLE | 30.46 | 25 | 28.59 | 29.03 | 0.44 | 117.9 | 0 | 0 |  |  | 4 | 0 | 0 | 10.62 |  | 32.11 | 34.6 | 73 | 5552.7 | 76.97 | 0 | 0 | Normal | 0.885 | 0
2026-09-18 19:20 | 2026-09-18 | IDLE | 30.23 | 25 | 28.53 | 29.02 | 0.49 | 117.7 | 0 | 0 |  |  | 4.49 | 0 | 0 | 10.75 |  | 32.46 | 39.6 | 72 | 5553.6 | 76.97 | 0 | 0 | Normal | 0.8958 | 0
2026-09-18 19:25 | 2026-09-18 | IDLE | 30.3 | 25 | 28.48 | 28.91 | 0.43 | 117.3 | 0 | 0 |  |  | 3.93 | 0 | 0 | 12.21 |  | 32.41 | 33.5 | 68 | 5554.6 | 76.97 | 0 | 0 | Normal | 1.0175 | 0
2026-09-18 19:30 | 2026-09-18 | IDLE | 30 | 25 | 28.42 | 28.96 | 0.54 | 118.9 | 0 | 0 |  |  | 4.95 | 0 | 0 | 10.63 |  | 32.65 | 37.4 | 68 | 5555.5 | 76.97 | 0 | 0 | Normal | 0.8858 | 0
2026-09-18 19:35 | 2026-09-18 | IDLE | 29.31 | 25 | 28.34 | 28.85 | 0.51 | 120.3 | 0 | 0 |  |  | 4.72 | 0 | 0 | 9.99 |  | 31.21 | 37.4 | 67 | 5556.4 | 76.97 | 0 | 0 | Normal | 0.8325 | 0
2026-09-18 19:40 | 2026-09-18 | IDLE | 29.61 | 25 | 28.28 | 28.84 | 0.56 | 118.2 | 0 | 0 |  |  | 5.13 | 0 | 0 | 9.64 |  | 32.4 | 34.6 | 66 | 5557.2 | 76.97 | 0 | 0 | Normal | 0.8033 | 0
2026-09-18 19:45 | 2026-09-18 | IDLE | 29.92 | 25 | 28.25 | 28.83 | 0.58 | 115.4 | 0 | 0 |  |  | 5.2 | 0 | 0 | 11.83 |  | 33.06 | 34.7 | 70 | 5558.1 | 76.97 | 0 | 0 | Normal | 0.9858 | 0
2026-09-18 19:50 | 2026-09-18 | IDLE | 29.8 | 25 | 28.23 | 28.73 | 0.5 | 119.4 | 0 | 0 |  |  | 4.66 | 0 | 0 | 10.31 |  | 31.96 | 43.2 | 72 | 5559 | 76.97 | 0 | 0 | Normal | 0.8592 | 0
2026-09-18 19:55 | 2026-09-18 | IDLE | 28.44 | 25 | 28.12 | 32.57 | 4.45 | 0 | 0 | 0 |  |  | 2.88 | 0 | 0 | 9.39 |  | 31.8 | 41.1 | 70 | 5559.8 | 76.97 | 0 | 0 | Normal | 0.7825 | 0
2026-09-18 20:00 | 2026-09-18 | IDLE | 28.32 | 25 | 28.02 | 28.46 | 0.44 | 123.5 | 0 | 0 |  |  | 4.18 | 0 | 0 | 9.15 |  | 31.31 | 38.6 | 72 | 5560.6 | 76.97 | 0 | 0 | Normal | 0.7625 | 0
2026-09-18 20:05 | 2026-09-18 | IDLE | 28.53 | 25 | 27.95 | 28.43 | 0.48 | 120.3 | 0 | 0 |  |  | 4.46 | 0 | 0 | 8.77 |  | 30.83 | 36.5 | 64 | 5561.3 | 76.97 | 0 | 0 | Normal | 0.7308 | 0
2026-09-18 20:10 | 2026-09-18 | IDLE | 28.17 | 25 | 27.87 | 33.33 | 5.46 | 0 | 0 | 0 |  |  | 3.52 | 0 | 0 | 7.73 |  | 30.5 | 43.7 | 67 | 5561.9 | 76.97 | 0 | 0 | Normal | 0.6442 | 0
2026-09-18 20:15 | 2026-09-18 | IDLE | 27.97 | 25 | 27.79 | 33.59 | 5.8 | 0 | 0 | 0 |  |  | 3.74 | 0 | 0 | 8.43 |  | 31.45 | 36.3 | 72 | 5562.6 | 76.97 | 0 | 0 | Normal | 0.7025 | 0
2026-09-18 20:20 | 2026-09-18 | IDLE | 27.98 | 25 | 27.72 | 33.36 | 5.64 | 0 | 0 | 0 |  |  | 3.64 | 0 | 0 | 8.17 |  | 31.31 | 39.1 | 64 | 5563.3 | 76.97 | 0 | 0 | Normal | 0.6808 | 0
2026-09-18 20:25 | 2026-09-18 | IDLE | 28.17 | 25 | 27.68 | 33.01 | 5.33 | 0 | 0 | 0 |  |  | 3.43 | 0 | 0 | 10.11 |  | 30.58 | 35.1 | 63 | 5564.2 | 76.97 | 0 | 0 | Normal | 0.8425 | 0
2026-09-18 20:30 | 2026-09-18 | IDLE | 27.71 | 25 | 27.61 | 33.33 | 5.72 | 0 | 0 | 0 |  |  | 3.69 | 0 | 0 | 7.17 |  | 30.13 | 34.4 | 73 | 5564.8 | 76.97 | 0 | 0 | Normal | 0.5975 | 0
2026-09-18 20:35 | 2026-09-18 | IDLE | 27.92 | 25 | 27.56 | 33.22 | 5.66 | 0 | 0 | 0 |  |  | 3.65 | 0 | 0 | 9.48 |  | 30.91 | 39.6 | 68 | 5565.5 | 76.97 | 0 | 0 | Normal | 0.79 | 0
2026-09-18 20:40 | 2026-09-18 | IDLE | 27 | 25 | 27.48 | 32.8 | 5.32 | 0 | 0 | 0 |  |  | 3.43 | 0 | 0 | 8.79 |  | 30.46 | 33.7 | 71 | 5566.3 | 76.97 | 0 | 0 | Normal | 0.7325 | 0
2026-09-18 20:45 | 2026-09-18 | IDLE | 26.65 | 25 | 27.38 | 31.49 | 4.11 | 0 | 0 | 0 |  |  | 2.66 | 0 | 0 | 7.63 |  | 29.78 | 37.9 | 63 | 5566.9 | 76.97 | 0 | 0 | Normal | 0.6358 | 0
2026-09-18 20:50 | 2026-09-18 | IDLE | 27.05 | 25 | 27.33 | 32.44 | 5.11 | 0 | 0 | 0 |  |  | 3.29 | 0 | 0 | 8.32 |  | 30.06 | 38 | 65 | 5567.6 | 76.97 | 0 | 0 | Normal | 0.6933 | 0
2026-09-18 20:55 | 2026-09-18 | IDLE | 27.56 | 25 | 27.3 | 32.44 | 5.14 | 0 | 0 | 0 |  |  | 3.32 | 0 | 0 | 7.81 |  | 30.45 | 38.5 | 72 | 5568.3 | 76.97 | 0 | 0 | Normal | 0.6508 | 0
2026-09-18 21:00 | 2026-09-18 | IDLE | 27.36 | 25 | 27.27 | 33.22 | 5.95 | 0 | 0 | 0 |  |  | 3.83 | 0 | 0 | 8.42 |  | 29.88 | 39 | 67 | 5569 | 76.97 | 0 | 0 | Normal | 0.7017 | 0
2026-09-18 21:05 | 2026-09-18 | IDLE | 26.4 | 25 | 27.19 | 31.99 | 4.8 | 0 | 0 | 0 |  |  | 3.1 | 0 | 0 | 7.1 |  | 29.31 | 43 | 71 | 5569.5 | 76.97 | 0 | 0 | Normal | 0.5917 | 0
2026-09-18 21:10 | 2026-09-18 | IDLE | 27.06 | 25 | 27.17 | 31.68 | 4.51 | 0 | 0 | 0 |  |  | 2.92 | 0 | 0 | 5.49 |  | 30.93 | 40.1 | 67 | 5570 | 76.97 | 0 | 0 | Normal | 0.4575 | 0
2026-09-18 21:15 | 2026-09-18 | IDLE | 26.76 | 25 | 27.12 | 31.5 | 4.38 | 0 | 0 | 0 |  |  | 2.83 | 0 | 0 | 6.68 |  | 30.78 | 35.7 | 67 | 5570.6 | 76.97 | 0 | 0 | Normal | 0.5567 | 0
2026-09-18 21:20 | 2026-09-18 | IDLE | 26.64 | 25 | 27.08 | 31.77 | 4.69 | 0 | 0 | 0 |  |  | 3.02 | 0 | 0 | 5.41 |  | 29.99 | 39.3 | 74 | 5571 | 76.97 | 0 | 0 | Normal | 0.4508 | 0
2026-09-18 21:25 | 2026-09-18 | IDLE | 25.94 | 25 | 27 | 31.65 | 4.65 | 0 | 0 | 0 |  |  | 2.99 | 0 | 0 | 3.86 |  | 30.15 | 39.6 | 62 | 5571.3 | 76.97 | 0 | 0 | Normal | 0.3217 | 0
2026-09-18 21:30 | 2026-09-18 | IDLE | 25.9 | 25 | 26.93 | 32.64 | 5.71 | 0 | 0 | 0 |  |  | 3.68 | 0 | 0 | 6.13 |  | 30.51 | 37.8 | 68 | 5571.8 | 76.97 | 0 | 0 | Normal | 0.5108 | 0
2026-09-18 21:35 | 2026-09-18 | IDLE | 25.4 | 25 | 26.84 | 31.27 | 4.43 | 0 | 0 | 0 |  |  | 2.85 | 0 | 0 | 6.7 |  | 30.54 | 45.7 | 68 | 5572.4 | 76.97 | 0 | 0 | Normal | 0.5583 | 0
2026-09-18 21:40 | 2026-09-18 | IDLE | 25.72 | 25 | 26.79 | 32.03 | 5.24 | 0 | 0 | 0 |  |  | 3.38 | 0 | 0 | 5.34 |  | 29.68 | 45.1 | 68 | 5572.8 | 76.97 | 0 | 0 | Normal | 0.445 | 0
2026-09-18 21:45 | 2026-09-18 | IDLE | 25.79 | 25 | 26.74 | 31.11 | 4.37 | 0 | 0 | 0 |  |  | 2.83 | 0 | 0 | 6.81 |  | 29.3 | 39.9 | 67 | 5573.4 | 76.97 | 0 | 0 | Normal | 0.5675 | 0
2026-09-18 21:50 | 2026-09-18 | IDLE | 25.38 | 25 | 26.68 | 31 | 4.32 | 0 | 0 | 0 |  |  | 2.79 | 0 | 0 | 6.87 |  | 29.84 | 33.8 | 64 | 5574 | 76.97 | 0 | 0 | Normal | 0.5725 | 0
2026-09-18 21:55 | 2026-09-18 | IDLE | 25.26 | 25 | 26.63 | 30.73 | 4.1 | 0 | 0 | 0 |  |  | 2.64 | 0 | 0 | 6.28 |  | 29.11 | 39.7 | 64 | 5574.5 | 76.97 | 0 | 0 | Normal | 0.5233 | 0
2026-09-18 22:00 | 2026-09-18 | IDLE | 25.26 | 25 | 26.58 | 31.33 | 4.75 | 0 | 0 | 0 |  |  | 3.07 | 0 | 0 | 5.55 |  | 30.15 | 37.4 | 69 | 5575 | 76.97 | 0 | 0 | Normal | 0.4625 | 0
2026-09-18 22:05 | 2026-09-18 | IDLE | 24.87 | 25 | 26.51 | 29.33 | 2.82 | 0 | 0 | 0 |  |  | 1.82 | 0 | 0 | 7.01 |  | 28.86 | 46.7 | 70 | 5575.6 | 76.97 | 0 | 0 | Normal | 0.5842 | 0
2026-09-18 22:10 | 2026-09-18 | IDLE | 24.77 | 25 | 26.44 | 31.17 | 4.73 | 0 | 0 | 0 |  |  | 3.04 | 0 | 0 | 8.35 |  | 28.65 | 41.3 | 68 | 5576.3 | 76.97 | 0 | 0 | Normal | 0.6958 | 0
2026-09-18 22:15 | 2026-09-18 | IDLE | 24.41 | 25 | 26.37 | 31.02 | 4.65 | 0 | 0 | 0 |  |  | 2.99 | 0 | 0 | 3.63 |  | 29.56 | 35.9 | 65 | 5576.6 | 76.97 | 0 | 0 | Normal | 0.3025 | 0
2026-09-18 22:20 | 2026-09-18 | IDLE | 24.66 | 25 | 26.33 | 31.51 | 5.18 | 0 | 0 | 0 |  |  | 3.34 | 0 | 0 | 7.08 |  | 29.57 | 38.8 | 70 | 5577.1 | 76.97 | 0 | 0 | Normal | 0.59 | 0
2026-09-18 22:25 | 2026-09-18 | IDLE | 24.73 | 25 | 26.29 | 30.32 | 4.03 | 0 | 0 | 0 |  |  | 2.61 | 0 | 0 | 4.75 |  | 28.86 | 40.9 | 67 | 5577.5 | 76.97 | 0 | 0 | Normal | 0.3958 | 0
2026-09-18 22:30 | 2026-09-18 | IDLE | 23.65 | 25 | 26.2 | 30.46 | 4.26 | 0 | 0 | 0 |  |  | 2.75 | 0 | 0 | 7.22 |  | 29.82 | 35.8 | 65 | 5578.1 | 76.97 | 0 | 0 | Normal | 0.6017 | 0
2026-09-18 22:35 | 2026-09-18 | IDLE | 24.51 | 25 | 26.17 | 30.94 | 4.77 | 0 | 0 | 0 |  |  | 3.07 | 0 | 0 | 7.41 |  | 29.79 | 42.8 | 62 | 5578.8 | 76.97 | 0 | 0 | Normal | 0.6175 | 0
2026-09-18 22:40 | 2026-09-18 | IDLE | 23.88 | 25 | 26.11 | 30.19 | 4.08 | 0 | 0 | 0 |  |  | 2.63 | 0 | 0 | 5.67 |  | 29.29 | 41.9 | 65 | 5579.2 | 76.97 | 0 | 0 | Normal | 0.4725 | 0
2026-09-18 22:45 | 2026-09-18 | IDLE | 23.62 | 25 | 26.04 | 30.18 | 4.14 | 0 | 0 | 0 |  |  | 2.67 | 0 | 0 | 5.64 |  | 29.12 | 43.5 | 64 | 5579.7 | 76.97 | 0 | 0 | Normal | 0.47 | 0
2026-09-18 22:50 | 2026-09-18 | IDLE | 25.27 | 25 | 26.08 | 30.12 | 4.04 | 0 | 0 | 0 |  |  | 2.61 | 0 | 0 | 6.15 |  | 28.58 | 36.9 | 69 | 5580.2 | 76.97 | 0 | 0 | Normal | 0.5125 | 0
2026-09-18 22:55 | 2026-09-18 | IDLE | 23.92 | 25 | 26.03 | 29.82 | 3.79 | 0 | 0 | 0 |  |  | 2.44 | 0 | 0 | 6.32 |  | 29.92 | 38.6 | 72 | 5580.7 | 76.97 | 0 | 0 | Normal | 0.5267 | 0
2026-09-18 23:00 | 2026-09-18 | IDLE | 23.9 | 25 | 25.98 | 30.7 | 4.72 | 0 | 0 | 0 |  |  | 3.04 | 0 | 0 | 5.93 |  | 28.46 | 45.2 | 69 | 5581.2 | 76.97 | 0 | 0 | Normal | 0.4942 | 0
2026-09-18 23:05 | 2026-09-18 | IDLE | 22.86 | 25 | 25.89 | 29.86 | 3.97 | 0 | 0 | 0 |  |  | 2.57 | 0 | 0 | 7.59 |  | 29.31 | 37.2 | 73 | 5581.9 | 76.97 | 0 | 0 | Normal | 0.6325 | 0
2026-09-18 23:10 | 2026-09-18 | IDLE | 24.09 | 25 | 25.88 | 29.18 | 3.3 | 0 | 0 | 0 |  |  | 2.13 | 0 | 0 | 4.25 |  | 28.65 | 32.4 | 69 | 5582.2 | 76.97 | 0 | 0 | Normal | 0.3542 | 0
2026-09-18 23:15 | 2026-09-18 | IDLE | 23.94 | 25 | 25.86 | 30.71 | 4.85 | 0 | 0 | 0 |  |  | 3.12 | 0 | 0 | 5.56 |  | 29.24 | 40.8 | 68 | 5582.7 | 76.97 | 0 | 0 | Normal | 0.4633 | 0
2026-09-18 23:20 | 2026-09-18 | IDLE | 23.05 | 25 | 25.8 | 28.91 | 3.11 | 0 | 0 | 0 |  |  | 2.01 | 0 | 0 | 6.98 |  | 29.4 | 37.8 | 67 | 5583.3 | 76.97 | 0 | 0 | Normal | 0.5817 | 0
2026-09-18 23:25 | 2026-09-18 | IDLE | 22.02 | 25 | 25.68 | 29.61 | 3.93 | 0 | 0 | 0 |  |  | 2.54 | 0 | 0 | 5.83 |  | 29.63 | 50.4 | 68 | 5583.8 | 76.97 | 0 | 0 | Normal | 0.4858 | 0
2026-09-18 23:30 | 2026-09-18 | IDLE | 23.35 | 25 | 25.66 | 29.56 | 3.9 | 0 | 0 | 0 |  |  | 2.52 | 0 | 0 | 5.87 |  | 28.07 | 37.4 | 71 | 5584.2 | 76.97 | 0 | 0 | Normal | 0.4892 | 0
2026-09-18 23:35 | 2026-09-18 | IDLE | 22.72 | 25 | 25.6 | 29.94 | 4.34 | 0 | 0 | 0 |  |  | 2.8 | 0 | 0 | 5.81 |  | 28.52 | 32.1 | 67 | 5584.7 | 76.97 | 0 | 0 | Normal | 0.4842 | 0
2026-09-18 23:40 | 2026-09-18 | IDLE | 22.98 | 25 | 25.57 | 30.08 | 4.51 | 0 | 0 | 0 |  |  | 2.92 | 0 | 0 | 7.36 |  | 28.46 | 35.8 | 69 | 5585.3 | 76.97 | 0 | 0 | Normal | 0.6133 | 0
2026-09-18 23:45 | 2026-09-18 | IDLE | 22.81 | 25 | 25.53 | 30.68 | 5.15 | 0 | 0 | 0 |  |  | 3.32 | 0 | 0 | 7.05 |  | 28.39 | 37 | 69 | 5585.9 | 76.97 | 0 | 0 | Normal | 0.5875 | 0
2026-09-18 23:50 | 2026-09-18 | IDLE | 22.35 | 25 | 25.47 | 28.67 | 3.2 | 0 | 0 | 0 |  |  | 2.06 | 0 | 0 | 4.54 |  | 28.65 | 43.1 | 67 | 5586.3 | 76.97 | 0 | 0 | Normal | 0.3783 | 0
2026-09-18 23:55 | 2026-09-18 | IDLE | 21.91 | 25 | 25.4 | 28.73 | 3.33 | 0 | 0 | 0 |  |  | 2.14 | 0 | 0 | 4.77 |  | 29.41 | 38.2 | 67 | 5586.7 | 76.97 | 0 | 0 | Normal | 0.3975 | 0
2026-09-19 | 2026-09-19 | IDLE | 16.85 | 25 | 23.25 | 28.53 | 5.28 | 0 | 0 | 0 |  |  | 2.16 | 0 | 0 | 5.82 |  | 25.45 | 67.7 | 71 | 5587.2 | 76.97 | 0 | 0 | Normal | 0.485 | 0
2026-09-19 00:05 | 2026-09-19 | FREE_COOLING | 16.46 | 25 | 20.88 | 21.15 | 0.27 | 118.2 | 0 | 43 |  |  | 1.55 | 1.39 | 1.39 | 6.68 |  | 21.9 | 70.9 | 75 | 5587.7 | 76.97 | 1 | 0 | Normal | 0.5567 | 0
2026-09-19 00:10 | 2026-09-19 | IDLE | 16.7 | 25 | 23.14 | 28.08 | 4.94 | 0 | 0 | 0 |  |  | 2.02 | 0 | 0 | 7.26 |  | 26.15 | 67 | 75 | 5588.4 | 76.97 | 0 | 0 | Normal | 0.605 | 0
2026-09-19 00:15 | 2026-09-19 | FREE_COOLING | 16.15 | 25 | 20.86 | 21.14 | 0.28 | 111.3 | 0 | 32.6 |  |  | 1.54 | 1.38 | 1.38 | 7.17 |  | 23.4 | 73.5 | 74 | 5588.9 | 76.97 | 1 | 0 | Normal | 0.5975 | 0
2026-09-19 00:20 | 2026-09-19 | IDLE | 16.64 | 25 | 23.04 | 25.87 | 2.83 | 0 | 0 | 0 |  |  | 1.16 | 0 | 0 | 5.73 |  | 26.81 | 68.3 | 76 | 5589.4 | 76.97 | 0 | 0 | Normal | 0.4775 | 0
2026-09-19 00:25 | 2026-09-19 | IDLE | 17.12 | 25 | 23.04 | 27.29 | 4.25 | 0 | 0 | 0 |  |  | 1.74 | 0 | 0 | 6.1 |  | 25.53 | 67.4 | 70 | 5589.9 | 76.97 | 0 | 0 | Normal | 0.5083 | 0
2026-09-19 00:30 | 2026-09-19 | COOLING | 16.23 | 25 | 23.52 | 26.86 | 3.34 | 116.3 | 58 | 69.8 | 4.58 | 21.24 | 19.06 | 56.1 | 68.89 | 23.48 | 4.54 | 25.14 | 53.5 | 78 | 5591.9 | 77.05 | 2 | 0 | Normal | 1.9567 | 0.0833
2026-09-19 00:35 | 2026-09-19 | COOLING | 16.26 | 25 | 23.36 | 26.76 | 3.4 | 111.2 | 56.3 | 68.8 | 5 | 20.44 | 18.57 | 63.63 | 77.92 | 26.22 | 4.61 | 26.61 | 66.6 | 76 | 5594.1 | 77.14 | 2 | 0 | Normal | 2.185 | 0.0833
2026-09-19 00:40 | 2026-09-19 | COOLING | 15.96 | 25 | 23.53 | 26.53 | 3 | 121.5 | 55.6 | 68.4 | 4.87 | 22.07 | 17.85 | 59.11 | 72.41 | 24.4 | 4.6 | 25.93 | 62.2 | 74 | 5596.1 | 77.22 | 2 | 0 | Normal | 2.0333 | 0.0833
2026-09-19 00:45 | 2026-09-19 | COOLING | 16.43 | 25 | 23.63 | 26.77 | 3.14 | 118.4 | 52 | 66.2 | 4.38 | 21.31 | 18.19 | 58.39 | 71.72 | 24.46 | 4.54 | 26.1 | 58.6 | 72 | 5598.1 | 77.3 | 2 | 0 | Normal | 2.0383 | 0.0833
2026-09-19 00:50 | 2026-09-19 | COOLING | 16.77 | 25 | 22.75 | 25.94 | 3.19 | 115.5 | 56.3 | 68.8 | 4.66 | 20.85 | 18.07 | 53.69 | 65.83 | 22.28 | 4.58 | 24.77 | 64.3 | 70 | 5600 | 77.39 | 2 | 0 | Normal | 1.8567 | 0.0833
2026-09-19 00:55 | 2026-09-19 | COOLING | 15.52 | 25 | 23.14 | 26.39 | 3.25 | 115.2 | 53.6 | 67.2 | 4.92 | 20.54 | 18.35 | 57.6 | 70.38 | 23.44 | 4.67 | 25.78 | 63 | 79 | 5602 | 77.47 | 2 | 0 | Normal | 1.9533 | 0.0833
2026-09-19 01:00 | 2026-09-19 | COOLING | 15.87 | 25 | 23.4 | 26.37 | 2.97 | 122.3 | 52.5 | 66.5 | 4.74 | 20.94 | 17.81 | 58.75 | 72.05 | 24.42 | 4.57 | 26.14 | 67.9 | 75 | 5604 | 77.55 | 2 | 0 | Normal | 2.035 | 0.0833
2026-09-19 01:05 | 2026-09-19 | COOLING | 15.37 | 25 | 23.3 | 26.5 | 3.2 | 116.9 | 55.8 | 68.5 | 4.71 | 21.12 | 18.32 | 53.2 | 65.25 | 22.11 | 4.58 | 26.13 | 61.9 | 71 | 5605.8 | 77.64 | 2 | 0 | Normal | 1.8425 | 0.0833
2026-09-19 01:10 | 2026-09-19 | COOLING | 15.93 | 25 | 22.97 | 26.19 | 3.22 | 118.8 | 57.9 | 69.8 | 4.75 | 21.54 | 18.75 | 56.76 | 69.46 | 23.31 | 4.63 | 25.74 | 58 | 75 | 5607.8 | 77.72 | 2 | 0 | Normal | 1.9425 | 0.0833
2026-09-19 01:15 | 2026-09-19 | COOLING | 15.99 | 25 | 23.8 | 26.9 | 3.1 | 118.7 | 55.7 | 68.4 | 4.41 | 21.55 | 18.07 | 51.18 | 62.38 | 20.54 | 4.73 | 26.71 | 56.3 | 77 | 5609.5 | 77.8 | 2 | 0 | Normal | 1.7117 | 0.0833
2026-09-19 01:20 | 2026-09-19 | COOLING | 15.27 | 25 | 23.47 | 26.55 | 3.08 | 118.4 | 52.9 | 66.7 | 4.53 | 21.06 | 17.85 | 64.31 | 78.67 | 26.34 | 4.64 | 25.47 | 62.3 | 75 | 5611.7 | 77.89 | 2 | 0 | Normal | 2.195 | 0.0833
2026-09-19 01:25 | 2026-09-19 | COOLING | 15.23 | 25 | 23.24 | 26.41 | 3.17 | 117.8 | 56.5 | 68.9 | 4.74 | 21.05 | 18.34 | 57.64 | 70.55 | 23.68 | 4.63 | 25.42 | 57 | 75 | 5613.7 | 77.97 | 2 | 0 | Normal | 1.9733 | 0.0833
2026-09-19 01:30 | 2026-09-19 | COOLING | 16.25 | 25 | 23.66 | 26.71 | 3.05 | 122.4 | 56 | 68.6 | 4.48 | 20.63 | 18.33 | 56.05 | 68.78 | 23.36 | 4.56 | 27.46 | 56.8 | 74 | 5615.6 | 78.05 | 2 | 0 | Normal | 1.9467 | 0.0833
2026-09-19 01:35 | 2026-09-19 | COOLING | 15.85 | 25 | 22.94 | 26.28 | 3.34 | 113.8 | 60.9 | 71.6 | 4.72 | 21.37 | 18.63 | 62.42 | 76.14 | 25.17 | 4.71 | 26.6 | 58.1 | 77 | 5617.7 | 78.14 | 2 | 0 | Normal | 2.0975 | 0.0833
2026-09-19 01:40 | 2026-09-19 | COOLING | 15.4 | 25 | 22.9 | 26.14 | 3.24 | 117.7 | 57.5 | 69.5 | 4.63 | 21.33 | 18.66 | 56.21 | 68.74 | 22.98 | 4.65 | 25.43 | 60.9 | 78 | 5619.6 | 78.22 | 2 | 0 | Normal | 1.915 | 0.0833
2026-09-19 01:45 | 2026-09-19 | COOLING | 15.71 | 25 | 23.97 | 27.08 | 3.11 | 119.3 | 55.7 | 68.4 | 5.01 | 21.61 | 18.24 | 58.02 | 71.26 | 24.3 | 4.54 | 26.24 | 65.4 | 75 | 5621.6 | 78.3 | 2 | 0 | Normal | 2.025 | 0.0833
2026-09-19 01:50 | 2026-09-19 | COOLING | 15.67 | 25 | 22.89 | 26.1 | 3.21 | 116.6 | 54.6 | 67.8 | 5.14 | 21.2 | 18.36 | 55.32 | 67.63 | 22.59 | 4.65 | 25.38 | 67.8 | 73 | 5623.5 | 78.39 | 2 | 0 | Normal | 1.8825 | 0.0833
2026-09-19 01:55 | 2026-09-19 | COOLING | 15.28 | 25 | 23.69 | 26.82 | 3.13 | 116.4 | 51.3 | 65.8 | 4.18 | 20.94 | 17.83 | 60.45 | 73.7 | 24.32 | 4.72 | 25.76 | 64.3 | 75 | 5625.6 | 78.47 | 2 | 0 | Normal | 2.0267 | 0.0833
2026-09-19 02:00 | 2026-09-19 | COOLING | 14.9 | 25 | 22.87 | 25.98 | 3.11 | 116.7 | 55.9 | 68.5 | 5.01 | 21.49 | 17.8 | 54.97 | 67.14 | 22.34 | 4.68 | 25.75 | 58.6 | 81 | 5627.4 | 78.55 | 2 | 0 | Normal | 1.8617 | 0.0833
2026-09-19 02:05 | 2026-09-19 | COOLING | 15.97 | 25 | 23.67 | 26.9 | 3.23 | 116 | 58 | 69.8 | 4.41 | 21.66 | 18.38 | 55.59 | 68.15 | 23.04 | 4.59 | 25.59 | 66.1 | 80 | 5629.3 | 78.64 | 2 | 0 | Normal | 1.92 | 0.0833
2026-09-19 02:10 | 2026-09-19 | COOLING | 15.47 | 25 | 24.03 | 27.27 | 3.24 | 115.5 | 56.9 | 69.1 | 4.5 | 21.27 | 18.33 | 54.46 | 66.54 | 22.17 | 4.67 | 27.54 | 61.5 | 75 | 5631.2 | 78.72 | 2 | 0 | Normal | 1.8475 | 0.0833
2026-09-19 02:15 | 2026-09-19 | COOLING | 15.95 | 25 | 23.14 | 26.36 | 3.22 | 117 | 55.5 | 68.3 | 4.31 | 21.11 | 18.49 | 57.99 | 71 | 23.86 | 4.62 | 25.99 | 62.9 | 75 | 5633.2 | 78.8 | 2 | 0 | Normal | 1.9883 | 0.0833
2026-09-19 02:20 | 2026-09-19 | COOLING | 15.56 | 25 | 23.57 | 26.7 | 3.13 | 120.3 | 55.9 | 68.6 | 4.41 | 21.24 | 18.47 | 56.04 | 68.5 | 22.86 | 4.66 | 27.2 | 60.4 | 78 | 5635.1 | 78.89 | 2 | 0 | Normal | 1.905 | 0.0833
2026-09-19 02:25 | 2026-09-19 | COOLING | 15.27 | 25 | 23.13 | 26.22 | 3.09 | 118 | 54.5 | 67.7 | 4.48 | 20.52 | 17.86 | 52.7 | 64.34 | 21.36 | 4.69 | 25.91 | 59.6 | 75 | 5636.9 | 78.97 | 2 | 0 | Normal | 1.78 | 0.0833
2026-09-19 02:30 | 2026-09-19 | COOLING | 14.95 | 25 | 23 | 26.13 | 3.13 | 117.5 | 56.4 | 68.9 | 4.84 | 20.72 | 18.06 | 62.6 | 76.3 | 25.12 | 4.73 | 25.3 | 57.3 | 74 | 5638.9 | 79.05 | 2 | 0 | Normal | 2.0933 | 0.0833
2026-09-19 02:35 | 2026-09-19 | COOLING | 14.42 | 25 | 23.68 | 26.98 | 3.3 | 117.7 | 59.9 | 70.9 | 4.48 | 21.39 | 19.05 | 57.43 | 70.3 | 23.62 | 4.62 | 25.85 | 66.2 | 78 | 5640.9 | 79.13 | 2 | 0 | Normal | 1.9683 | 0.0833
2026-09-19 02:40 | 2026-09-19 | COOLING | 14.53 | 25 | 23.24 | 26.2 | 2.96 | 124.3 | 52.3 | 66.4 | 4.56 | 21.01 | 18.05 | 56.55 | 68.99 | 22.82 | 4.71 | 26.12 | 55.8 | 76 | 5642.8 | 79.22 | 2 | 0 | Normal | 1.9017 | 0.0833
2026-09-19 02:45 | 2026-09-19 | COOLING | 15.35 | 25 | 23.37 | 26.56 | 3.19 | 117.9 | 55.3 | 68.2 | 4.53 | 21.36 | 18.48 | 60.79 | 74.51 | 25.17 | 4.59 | 26.39 | 59.2 | 75 | 5644.9 | 79.3 | 2 | 0 | Normal | 2.0975 | 0.0833
2026-09-19 02:50 | 2026-09-19 | FREE_COOLING | 15.29 | 25 | 19.41 | 19.68 | 0.27 | 118.4 | 0 | 49.3 |  |  | 1.55 | 1.4 | 1.4 | 4.89 |  | 21.53 | 71 | 75 | 5645.3 | 79.3 | 1 | 0 | Normal | 0.4075 | 0
2026-09-19 02:55 | 2026-09-19 | FREE_COOLING | 14.96 | 25 | 19.41 | 19.64 | 0.23 | 120.2 | 0 | 44.1 |  |  | 1.38 | 1.24 | 1.24 | 4.74 |  | 22.68 | 73.5 | 77 | 5645.7 | 79.3 | 1 | 0 | Normal | 0.395 | 0
2026-09-19 03:00 | 2026-09-19 | FREE_COOLING | 15.68 | 25 | 19.98 | 20.24 | 0.26 | 121.8 | 0 | 29.6 |  |  | 1.54 | 1.38 | 1.38 | 5.24 |  | 22.14 | 67.2 | 76 | 5646.2 | 79.3 | 1 | 0 | Normal | 0.4367 | 0
2026-09-19 03:05 | 2026-09-19 | FREE_COOLING | 14.99 | 25 | 19.25 | 19.52 | 0.27 | 121.6 | 0 | 35.9 |  |  | 1.61 | 1.45 | 1.45 | 7.3 |  | 21.7 | 72.7 | 75 | 5646.8 | 79.3 | 1 | 0 | Normal | 0.6083 | 0
2026-09-19 03:10 | 2026-09-19 | FREE_COOLING | 14.27 | 25 | 18.45 | 18.73 | 0.28 | 125 | 0 | 36.6 |  |  | 1.67 | 1.5 | 1.5 | 4.86 |  | 21.28 | 68 | 75 | 5647.2 | 79.3 | 1 | 0 | Normal | 0.405 | 0
2026-09-19 03:15 | 2026-09-19 | FREE_COOLING | 15.54 | 25 | 20.4 | 20.61 | 0.21 | 117.7 | 0 | 43.6 |  |  | 1.19 | 1.07 | 1.07 | 9.15 |  | 23.04 | 67.8 | 73 | 5647.9 | 79.3 | 1 | 0 | Normal | 0.7625 | 0
2026-09-19 03:20 | 2026-09-19 | FREE_COOLING | 13.93 | 25 | 18.72 | 19.05 | 0.33 | 118.1 | 0 | 28.9 |  |  | 1.95 | 1.75 | 1.75 | 6.33 |  | 22 | 71.4 | 77 | 5648.5 | 79.3 | 1 | 0 | Normal | 0.5275 | 0
2026-09-19 03:25 | 2026-09-19 | FREE_COOLING | 14.51 | 25 | 19.15 | 19.41 | 0.26 | 119.7 | 0 | 44.9 |  |  | 1.52 | 1.37 | 1.37 | 6.5 |  | 22.03 | 73.4 | 72 | 5649 | 79.3 | 1 | 0 | Normal | 0.5417 | 0
2026-09-19 03:30 | 2026-09-19 | FREE_COOLING | 16.47 | 25 | 20.52 | 20.83 | 0.31 | 122 | 0 | 43.5 |  |  | 1.87 | 1.69 | 1.69 | 6.62 |  | 23.2 | 67.9 | 74 | 5649.6 | 79.3 | 1 | 0 | Normal | 0.5517 | 0
2026-09-19 03:35 | 2026-09-19 | FREE_COOLING | 15.16 | 25 | 19.51 | 19.79 | 0.28 | 114.1 | 0 | 41.1 |  |  | 1.56 | 1.4 | 1.4 | 5.3 |  | 22.64 | 69.9 | 73 | 5650 | 79.3 | 1 | 0 | Normal | 0.4417 | 0
2026-09-19 03:40 | 2026-09-19 | FREE_COOLING | 15.42 | 25 | 19.36 | 19.61 | 0.25 | 117.5 | 0 | 36.4 |  |  | 1.45 | 1.3 | 1.3 | 6.02 |  | 21.84 | 73 | 80 | 5650.5 | 79.3 | 1 | 0 | Normal | 0.5017 | 0
2026-09-19 03:45 | 2026-09-19 | FREE_COOLING | 15.04 | 25 | 19.18 | 19.5 | 0.32 | 121.3 | 0 | 36 |  |  | 1.88 | 1.69 | 1.69 | 5.32 |  | 21.72 | 61.6 | 75 | 5650.9 | 79.3 | 1 | 0 | Normal | 0.4433 | 0
2026-09-19 03:50 | 2026-09-19 | FREE_COOLING | 14.93 | 25 | 19.53 | 19.85 | 0.32 | 113.7 | 0 | 34.8 |  |  | 1.77 | 1.59 | 1.59 | 5.94 |  | 22.4 | 70.3 | 75 | 5651.4 | 79.3 | 1 | 1 | HighHumidity | 0.495 | 0
2026-09-19 03:55 | 2026-09-19 | FREE_COOLING | 15.35 | 25 | 20.14 | 20.39 | 0.25 | 117.8 | 0 | 33 |  |  | 1.44 | 1.3 | 1.3 | 5.78 |  | 21.86 | 70.1 | 72 | 5651.9 | 79.3 | 1 | 1 | HighHumidity | 0.4817 | 0
2026-09-19 04:00 | 2026-09-19 | FREE_COOLING | 15.44 | 25 | 19.49 | 19.78 | 0.29 | 118.4 | 0 | 41.9 |  |  | 1.7 | 1.53 | 1.53 | 7.76 |  | 22.46 | 69.4 | 79 | 5652.6 | 79.3 | 1 | 1 | HighHumidity | 0.6467 | 0
2026-09-19 04:05 | 2026-09-19 | FREE_COOLING | 15.01 | 25 | 19.57 | 19.82 | 0.25 | 123.3 | 0 | 32.7 |  |  | 1.56 | 1.41 | 1.41 | 6.28 |  | 21.77 | 70.8 | 79 | 5653.1 | 79.3 | 1 | 1 | HighHumidity | 0.5233 | 0
2026-09-19 04:10 | 2026-09-19 | FREE_COOLING | 16.19 | 25 | 21.29 | 21.64 | 0.35 | 112.7 | 0 | 39.8 |  |  | 1.93 | 1.74 | 1.74 | 6.07 |  | 23.48 | 63.1 | 70 | 5653.6 | 79.3 | 1 | 0 | Normal | 0.5058 | 0
2026-09-19 04:15 | 2026-09-19 | FREE_COOLING | 15.48 | 25 | 20.84 | 21.07 | 0.23 | 116.2 | 0 | 47 |  |  | 1.32 | 1.19 | 1.19 | 5.86 |  | 24.01 | 63.4 | 81 | 5654.1 | 79.3 | 1 | 0 | Normal | 0.4883 | 0
2026-09-19 04:20 | 2026-09-19 | FREE_COOLING | 15.35 | 25 | 19.92 | 20.23 | 0.31 | 122.6 | 0 | 35 |  |  | 1.89 | 1.7 | 1.7 | 5.16 |  | 23.23 | 65.8 | 74 | 5654.5 | 79.3 | 1 | 0 | Normal | 0.43 | 0
2026-09-19 04:25 | 2026-09-19 | FREE_COOLING | 16.15 | 25 | 20.68 | 20.95 | 0.27 | 115.5 | 0 | 37.6 |  |  | 1.55 | 1.39 | 1.39 | 4.95 |  | 22.27 | 67 | 76 | 5654.9 | 79.3 | 1 | 0 | Normal | 0.4125 | 0
2026-09-19 04:30 | 2026-09-19 | FREE_COOLING | 15.39 | 25 | 19.52 | 19.8 | 0.28 | 118.7 | 0 | 46.6 |  |  | 1.65 | 1.49 | 1.49 | 5.79 |  | 21.73 | 71.4 | 74 | 5655.4 | 79.3 | 1 | 0 | Normal | 0.4825 | 0
2026-09-19 04:35 | 2026-09-19 | FREE_COOLING | 15.37 | 25 | 19.99 | 20.24 | 0.25 | 118.9 | 0 | 36.2 |  |  | 1.46 | 1.31 | 1.31 | 7.53 |  | 23.72 | 67.2 | 75 | 5656 | 79.3 | 1 | 0 | Normal | 0.6275 | 0
2026-09-19 04:40 | 2026-09-19 | FREE_COOLING | 16.25 | 25 | 20.64 | 20.93 | 0.29 | 119.5 | 0 | 33.4 |  |  | 1.7 | 1.53 | 1.53 | 6.63 |  | 22.49 | 66.4 | 76 | 5656.6 | 79.3 | 1 | 0 | Normal | 0.5525 | 0
2026-09-19 04:45 | 2026-09-19 | FREE_COOLING | 16.41 | 25 | 20.76 | 21 | 0.24 | 118.5 | 0 | 32.6 |  |  | 1.41 | 1.28 | 1.28 | 5.31 |  | 22.56 | 72.3 | 71 | 5657 | 79.3 | 1 | 0 | Normal | 0.4425 | 0
2026-09-19 04:50 | 2026-09-19 | FREE_COOLING | 15.8 | 25 | 20.32 | 20.57 | 0.25 | 115.1 | 0 | 38.6 |  |  | 1.4 | 1.26 | 1.26 | 5.12 |  | 22.69 | 64.8 | 78 | 5657.5 | 79.3 | 1 | 0 | Normal | 0.4267 | 0
2026-09-19 04:55 | 2026-09-19 | FREE_COOLING | 16.36 | 25 | 20.84 | 21.15 | 0.31 | 120.7 | 0 | 42.6 |  |  | 1.86 | 1.67 | 1.67 | 5.68 |  | 23.86 | 69.7 | 75 | 5657.9 | 79.3 | 1 | 0 | Normal | 0.4733 | 0
2026-09-19 05:00 | 2026-09-19 | FREE_COOLING | 15.53 | 25 | 20.06 | 20.27 | 0.21 | 121.9 | 0 | 39.5 |  |  | 1.31 | 1.18 | 1.18 | 7.28 |  | 22.39 | 65.7 | 77 | 5658.5 | 79.3 | 1 | 0 | Normal | 0.6067 | 0
2026-09-19 05:05 | 2026-09-19 | IDLE | 16.51 | 25 | 22.55 | 26.54 | 3.99 | 0 | 0 | 0 |  |  | 1.63 | 0 | 0 | 7.24 |  | 24.63 | 69.5 | 74 | 5659.1 | 79.3 | 0 | 0 | Normal | 0.6033 | 0
2026-09-19 05:10 | 2026-09-19 | FREE_COOLING | 15.94 | 25 | 20.14 | 20.46 | 0.32 | 119.5 | 0 | 41.6 |  |  | 1.88 | 1.69 | 1.69 | 5.56 |  | 22.86 | 60.2 | 75 | 5659.6 | 79.3 | 1 | 0 | Normal | 0.4633 | 0
2026-09-19 05:15 | 2026-09-19 | FREE_COOLING | 16.38 | 25 | 20.42 | 20.72 | 0.3 | 119 | 0 | 48.8 |  |  | 1.72 | 1.55 | 1.55 | 5.31 |  | 23.17 | 69.3 | 79 | 5660 | 79.3 | 1 | 1 | HighHumidity | 0.4425 | 0
2026-09-19 05:20 | 2026-09-19 | IDLE | 16.56 | 25 | 22.61 | 26.85 | 4.24 | 0 | 0 | 0 |  |  | 1.73 | 0 | 0 | 6.62 |  | 24.31 | 74.9 | 73 | 5660.6 | 79.3 | 0 | 1 | HighHumidity | 0.5517 | 0
2026-09-19 05:25 | 2026-09-19 | FREE_COOLING | 15.65 | 25 | 19.73 | 20.07 | 0.34 | 108.7 | 0 | 42.8 |  |  | 1.78 | 1.6 | 1.6 | 5.13 |  | 22.6 | 76.4 | 74 | 5661 | 79.3 | 1 | 1 | HighHumidity | 0.4275 | 0
2026-09-19 05:30 | 2026-09-19 | IDLE | 16.66 | 25 | 22.63 | 26.25 | 3.62 | 0 | 0 | 0 |  |  | 1.48 | 0 | 0 | 5.73 |  | 24.58 | 64.1 | 79 | 5661.5 | 79.3 | 0 | 0 | Normal | 0.4775 | 0
2026-09-19 05:35 | 2026-09-19 | FREE_COOLING | 16.29 | 25 | 20.74 | 21.07 | 0.33 | 116.1 | 0 | 38 |  |  | 1.89 | 1.7 | 1.7 | 7.94 |  | 23.94 | 59.1 | 76 | 5662.2 | 79.3 | 1 | 0 | Normal | 0.6617 | 0
2026-09-19 05:40 | 2026-09-19 | IDLE | 16.84 | 25 | 22.69 | 26.15 | 3.46 | 0 | 0 | 0 |  |  | 1.41 | 0 | 0 | 5.28 |  | 25.05 | 65.6 | 82 | 5662.6 | 79.3 | 0 | 0 | Normal | 0.44 | 0
2026-09-19 05:45 | 2026-09-19 | IDLE | 16.96 | 25 | 22.73 | 26.5 | 3.77 | 0 | 0 | 0 |  |  | 1.54 | 0 | 0 | 6.17 |  | 25.49 | 66.8 | 79 | 5663.1 | 79.3 | 0 | 0 | Normal | 0.5142 | 0
2026-09-19 05:50 | 2026-09-19 | IDLE | 17.05 | 25 | 22.77 | 27.23 | 4.46 | 0 | 0 | 0 |  |  | 1.82 | 0 | 0 | 6.02 |  | 26.11 | 73.6 | 75 | 5663.6 | 79.3 | 0 | 0 | Normal | 0.5017 | 0
2026-09-19 05:55 | 2026-09-19 | IDLE | 16.83 | 25 | 22.8 | 27.77 | 4.97 | 0 | 0 | 0 |  |  | 2.04 | 0 | 0 | 7.11 |  | 25.88 | 72 | 78 | 5664.2 | 79.3 | 0 | 0 | Normal | 0.5925 | 0
2026-09-19 06:00 | 2026-09-19 | IDLE | 17.25 | 25 | 22.84 | 27.84 | 5 | 0 | 0 | 0 |  |  | 2.04 | 0 | 0 | 6.33 |  | 25.01 | 75 | 77 | 5664.7 | 79.3 | 0 | 0 | Normal | 0.5275 | 0
2026-09-19 06:05 | 2026-09-19 | IDLE | 17.4 | 25 | 22.89 | 26.79 | 3.9 | 0 | 0 | 0 |  |  | 1.59 | 0 | 0 | 4.35 |  | 25.95 | 75.1 | 79 | 5665.1 | 79.3 | 0 | 0 | Normal | 0.3625 | 0
2026-09-19 06:10 | 2026-09-19 | IDLE | 17.31 | 25 | 22.93 | 26.13 | 3.2 | 0 | 0 | 0 |  |  | 1.31 | 0 | 0 | 4.78 |  | 25.2 | 63.6 | 80 | 5665.5 | 79.3 | 0 | 0 | Normal | 0.3983 | 0
2026-09-19 06:15 | 2026-09-19 | IDLE | 17.74 | 25 | 22.98 | 26.92 | 3.94 | 0 | 0 | 0 |  |  | 1.61 | 0 | 0 | 6.69 |  | 24.89 | 71.4 | 76 | 5666.1 | 79.3 | 0 | 0 | Normal | 0.5575 | 0
2026-09-19 06:20 | 2026-09-19 | IDLE | 17.44 | 25 | 23 | 26.74 | 3.74 | 0 | 0 | 0 |  |  | 1.53 | 0 | 0 | 5.96 |  | 25.2 | 66.8 | 74 | 5666.6 | 79.3 | 0 | 0 | Normal | 0.4967 | 0
2026-09-19 06:25 | 2026-09-19 | IDLE | 16.88 | 25 | 22.99 | 27.1 | 4.11 | 0 | 0 | 0 |  |  | 1.68 | 0 | 0 | 5.44 |  | 25.71 | 67.1 | 73 | 5667 | 79.3 | 0 | 0 | Normal | 0.4533 | 0
2026-09-19 06:30 | 2026-09-19 | IDLE | 16.87 | 25 | 22.99 | 26.9 | 3.91 | 0 | 0 | 0 |  |  | 1.59 | 0 | 0 | 4.43 |  | 25.73 | 71.9 | 77 | 5667.4 | 79.3 | 0 | 0 | Normal | 0.3692 | 0
2026-09-19 06:35 | 2026-09-19 | IDLE | 17.71 | 25 | 23.03 | 26.77 | 3.74 | 0 | 0 | 0 |  |  | 1.53 | 0 | 0 | 6.33 |  | 26.26 | 64.4 | 76 | 5667.9 | 79.3 | 0 | 0 | Normal | 0.5275 | 0
2026-09-19 06:40 | 2026-09-19 | IDLE | 17.98 | 25 | 23.09 | 26.82 | 3.73 | 0 | 0 | 0 |  |  | 1.53 | 0 | 0 | 5.48 |  | 26.13 | 69.5 | 80 | 5668.4 | 79.3 | 0 | 0 | Normal | 0.4567 | 0
2026-09-19 06:45 | 2026-09-19 | IDLE | 18.26 | 25 | 23.15 | 26.65 | 3.5 | 0 | 0 | 0 |  |  | 1.43 | 0 | 0 | 6.86 |  | 25.22 | 67.2 | 73 | 5668.9 | 79.3 | 0 | 0 | Normal | 0.5717 | 0
2026-09-19 06:50 | 2026-09-19 | IDLE | 17.89 | 25 | 23.18 | 26.87 | 3.69 | 0 | 0 | 0 |  |  | 1.5 | 0 | 0 | 6.4 |  | 26.05 | 64.6 | 75 | 5669.5 | 79.3 | 0 | 0 | Normal | 0.5333 | 0
2026-09-19 06:55 | 2026-09-19 | IDLE | 18.06 | 25 | 23.21 | 27.54 | 4.33 | 0 | 0 | 0 |  |  | 1.77 | 0 | 0 | 4.95 |  | 25.36 | 68.3 | 76 | 5669.9 | 79.3 | 0 | 0 | Normal | 0.4125 | 0
2026-09-19 07:00 | 2026-09-19 | IDLE | 18.21 | 25 | 23.25 | 27.01 | 3.76 | 0 | 0 | 0 |  |  | 1.54 | 0 | 0 | 4.51 |  | 26.08 | 62.7 | 79 | 5670.3 | 79.3 | 0 | 0 | Normal | 0.3758 | 0
2026-09-19 07:05 | 2026-09-19 | IDLE | 18.79 | 25 | 23.32 | 28.23 | 4.91 | 0 | 0 | 0 |  |  | 2 | 0 | 0 | 5.36 |  | 25.3 | 67.5 | 75 | 5670.7 | 79.3 | 0 | 0 | Normal | 0.4467 | 0
2026-09-19 07:10 | 2026-09-19 | IDLE | 19.07 | 25 | 23.4 | 27.63 | 4.23 | 0 | 0 | 0 |  |  | 1.72 | 0 | 0 | 6.45 |  | 25.49 | 62.3 | 76 | 5671.2 | 79.3 | 0 | 0 | Normal | 0.5375 | 0
2026-09-19 07:15 | 2026-09-19 | IDLE | 18.55 | 25 | 23.43 | 28.35 | 4.92 | 0 | 0 | 0 |  |  | 2.01 | 0 | 0 | 6.84 |  | 26.07 | 71 | 76 | 5671.8 | 79.3 | 0 | 0 | Normal | 0.57 | 0
2026-09-19 07:20 | 2026-09-19 | IDLE | 19.11 | 25 | 23.48 | 27.04 | 3.56 | 0 | 0 | 0 |  |  | 1.46 | 0 | 0 | 3.72 |  | 26.13 | 68.8 | 76 | 5672.1 | 79.3 | 0 | 0 | Normal | 0.31 | 0
2026-09-19 07:25 | 2026-09-19 | IDLE | 19.59 | 25 | 23.57 | 27.37 | 3.8 | 0 | 0 | 0 |  |  | 1.55 | 0 | 0 | 7.64 |  | 26.56 | 73 | 77 | 5672.8 | 79.3 | 0 | 0 | Normal | 0.6367 | 0
2026-09-19 07:30 | 2026-09-19 | IDLE | 19.08 | 25 | 23.61 | 27.7 | 4.09 | 0 | 0 | 0 |  |  | 1.67 | 0 | 0 | 6.32 |  | 26.34 | 75 | 76 | 5673.3 | 79.3 | 0 | 0 | Normal | 0.5267 | 0
2026-09-19 07:35 | 2026-09-19 | IDLE | 20.03 | 25 | 23.69 | 27.33 | 3.64 | 0 | 0 | 0 |  |  | 1.49 | 0 | 0 | 5.62 |  | 26.52 | 67.5 | 77 | 5673.7 | 79.3 | 0 | 0 | Normal | 0.4683 | 0
2026-09-19 07:40 | 2026-09-19 | IDLE | 18.67 | 25 | 23.68 | 27.42 | 3.74 | 0 | 0 | 0 |  |  | 1.53 | 0 | 0 | 3.68 |  | 26.13 | 65.8 | 79 | 5674.1 | 79.3 | 0 | 0 | Normal | 0.3067 | 0
2026-09-19 07:45 | 2026-09-19 | IDLE | 19.42 | 25 | 23.73 | 27.21 | 3.48 | 0 | 0 | 0 |  |  | 1.42 | 0 | 0 | 4.78 |  | 25.64 | 72.7 | 77 | 5674.5 | 79.3 | 0 | 0 | Normal | 0.3983 | 0
2026-09-19 07:50 | 2026-09-19 | IDLE | 19.44 | 25 | 23.76 | 28.79 | 5.03 | 0 | 0 | 0 |  |  | 2.05 | 0 | 0 | 7.38 |  | 26.55 | 68.4 | 77 | 5675.1 | 79.3 | 0 | 0 | Normal | 0.615 | 0
2026-09-19 07:55 | 2026-09-19 | IDLE | 19.28 | 25 | 23.78 | 27.27 | 3.49 | 0 | 0 | 0 |  |  | 1.42 | 0 | 0 | 6.07 |  | 26.33 | 65.7 | 74 | 5675.6 | 79.3 | 0 | 0 | Normal | 0.5058 | 0
2026-09-19 08:00 | 2026-09-19 | IDLE | 20.18 | 25 | 23.85 | 28 | 4.15 | 0 | 0 | 0 |  |  | 1.69 | 0 | 0 | 6.12 |  | 26.76 | 66.2 | 77 | 5676.1 | 79.3 | 0 | 0 | Normal | 0.51 | 0
2026-09-19 08:05 | 2026-09-19 | IDLE | 19.36 | 25 | 23.86 | 28.47 | 4.61 | 0 | 0 | 0 |  |  | 1.88 | 0 | 0 | 5.6 |  | 26.06 | 74.5 | 77 | 5676.5 | 79.3 | 0 | 0 | Normal | 0.4667 | 0
2026-09-19 08:10 | 2026-09-19 | IDLE | 19.74 | 25 | 23.89 | 28.78 | 4.89 | 0 | 0 | 0 |  |  | 1.99 | 0 | 0 | 5.42 |  | 26.47 | 67.8 | 73 | 5677 | 79.3 | 0 | 0 | Normal | 0.4517 | 0
2026-09-19 08:15 | 2026-09-19 | IDLE | 20.44 | 25 | 23.96 | 29.26 | 5.3 | 0 | 0 | 0 |  |  | 2.17 | 0 | 0 | 5.61 |  | 26.09 | 68.2 | 79 | 5677.5 | 79.3 | 0 | 0 | Normal | 0.4675 | 0
2026-09-19 08:20 | 2026-09-19 | IDLE | 20.08 | 25 | 24 | 27.13 | 3.13 | 0 | 0 | 0 |  |  | 1.28 | 0 | 0 | 7.06 |  | 25.19 | 62.6 | 76 | 5678.1 | 79.3 | 0 | 0 | Normal | 0.5883 | 0
2026-09-19 08:25 | 2026-09-19 | IDLE | 20.35 | 25 | 24.04 | 28.57 | 4.53 | 0 | 0 | 0 |  |  | 1.85 | 0 | 0 | 7.02 |  | 26.09 | 72.7 | 76 | 5678.6 | 79.3 | 0 | 0 | Normal | 0.585 | 0
2026-09-19 08:30 | 2026-09-19 | IDLE | 20.42 | 25 | 24.09 | 28.28 | 4.19 | 0 | 0 | 0 |  |  | 1.72 | 0 | 0 | 6.76 |  | 26.66 | 72.6 | 76 | 5679.2 | 79.3 | 0 | 0 | Normal | 0.5633 | 0
2026-09-19 08:35 | 2026-09-19 | IDLE | 21.12 | 25 | 24.16 | 24.59 | 0.43 | 116.9 | 0 | 0 |  |  | 2.49 | 0 | 0 | 6.21 |  | 26.47 | 62.8 | 73 | 5679.7 | 79.3 | 0 | 0 | Normal | 0.5175 | 0
2026-09-19 08:40 | 2026-09-19 | IDLE | 20.27 | 25 | 24.19 | 28.04 | 3.85 | 0 | 0 | 0 |  |  | 1.57 | 0 | 0 | 6.48 |  | 26.89 | 71.3 | 76 | 5680.3 | 79.3 | 0 | 0 | Normal | 0.54 | 0
2026-09-19 08:45 | 2026-09-19 | IDLE | 21.22 | 25 | 24.25 | 29.38 | 5.13 | 0 | 0 | 0 |  |  | 2.1 | 0 | 0 | 8.52 |  | 27.33 | 67.9 | 69 | 5681 | 79.3 | 0 | 0 | Normal | 0.71 | 0
2026-09-19 08:50 | 2026-09-19 | IDLE | 20.64 | 25 | 24.28 | 30.02 | 5.74 | 0 | 0 | 0 |  |  | 2.35 | 0 | 0 | 7.05 |  | 27.05 | 65 | 76 | 5681.6 | 79.3 | 0 | 0 | Normal | 0.5875 | 0
2026-09-19 08:55 | 2026-09-19 | IDLE | 20.31 | 25 | 24.28 | 29.66 | 5.38 | 0 | 0 | 0 |  |  | 2.2 | 0 | 0 | 7.64 |  | 26.83 | 62.1 | 79 | 5682.2 | 79.3 | 0 | 0 | Normal | 0.6367 | 0
2026-09-19 09:00 | 2026-09-19 | IDLE | 21.13 | 25 | 24.33 | 30.13 | 5.8 | 0 | 0 | 0 |  |  | 2.37 | 0 | 0 | 4.96 |  | 26.54 | 70.7 | 80 | 5682.6 | 79.3 | 0 | 0 | Normal | 0.4133 | 0
2026-09-19 09:05 | 2026-09-19 | IDLE | 20.74 | 25 | 24.35 | 27.69 | 3.34 | 0 | 0 | 0 |  |  | 1.37 | 0 | 0 | 3.78 |  | 26.9 | 66.2 | 78 | 5682.9 | 79.3 | 0 | 0 | Normal | 0.315 | 0
2026-09-19 09:10 | 2026-09-19 | IDLE | 20.86 | 25 | 24.37 | 29.89 | 5.52 | 0 | 0 | 0 |  |  | 2.26 | 0 | 0 | 7.28 |  | 26.28 | 70.5 | 78 | 5683.5 | 79.3 | 0 | 0 | Normal | 0.6067 | 0
2026-09-19 09:15 | 2026-09-19 | IDLE | 21.45 | 25 | 24.43 | 29.97 | 5.54 | 0 | 0 | 0 |  |  | 2.26 | 0 | 0 | 6.96 |  | 26.57 | 65.3 | 72 | 5684.1 | 79.3 | 0 | 0 | Normal | 0.58 | 0
2026-09-19 09:20 | 2026-09-19 | IDLE | 21.05 | 25 | 24.45 | 29.82 | 5.37 | 0 | 0 | 0 |  |  | 2.19 | 0 | 0 | 2.31 |  | 26.37 | 68.2 | 78 | 5684.3 | 79.3 | 0 | 0 | Normal | 0.1925 | 0
2026-09-19 09:25 | 2026-09-19 | IDLE | 22.73 | 25 | 24.57 | 25.01 | 0.44 | 119.3 | 0 | 0 |  |  | 2.59 | 0 | 0 | 9.81 |  | 27.34 | 73.5 | 75 | 5685.1 | 79.3 | 0 | 0 | Normal | 0.8175 | 0
2026-09-19 09:30 | 2026-09-19 | IDLE | 21.56 | 25 | 24.6 | 29.64 | 5.04 | 0 | 0 | 0 |  |  | 2.06 | 0 | 0 | 8.68 |  | 27.5 | 66.8 | 78 | 5685.8 | 79.3 | 0 | 0 | Normal | 0.7233 | 0
2026-09-19 09:35 | 2026-09-19 | IDLE | 22.93 | 25 | 24.71 | 25.2 | 0.49 | 116.2 | 0 | 0 |  |  | 2.78 | 0 | 0 | 9.63 |  | 27.59 | 76.5 | 74 | 5686.6 | 79.3 | 0 | 0 | Normal | 0.8025 | 0
2026-09-19 09:40 | 2026-09-19 | IDLE | 21.8 | 25 | 24.73 | 29.74 | 5.01 | 0 | 0 | 0 |  |  | 2.04 | 0 | 0 | 7.9 |  | 27.93 | 68.1 | 72 | 5687.3 | 79.3 | 0 | 0 | Normal | 0.6583 | 0
2026-09-19 09:45 | 2026-09-19 | IDLE | 22.5 | 25 | 24.8 | 30.17 | 5.37 | 0 | 0 | 0 |  |  | 2.19 | 0 | 0 | 6.9 |  | 28.1 | 75.5 | 79 | 5687.9 | 79.3 | 0 | 0 | Normal | 0.575 | 0
2026-09-19 09:50 | 2026-09-19 | IDLE | 22.72 | 25 | 24.87 | 30.02 | 5.15 | 0 | 0 | 0 |  |  | 2.1 | 0 | 0 | 10.34 |  | 27.9 | 63.6 | 76 | 5688.7 | 79.3 | 0 | 0 | Normal | 0.8617 | 0
2026-09-19 09:55 | 2026-09-19 | IDLE | 22.9 | 25 | 24.93 | 25.4 | 0.47 | 111.2 | 0 | 0 |  |  | 2.55 | 0 | 0 | 12.34 |  | 28.82 | 70 | 80 | 5689.8 | 79.3 | 0 | 0 | Normal | 1.0283 | 0
2026-09-19 10:00 | 2026-09-19 | IDLE | 23.18 | 25 | 25.01 | 25.53 | 0.52 | 118.2 | 0 | 0 |  |  | 3 | 0 | 0 | 12.82 |  | 28.59 | 63.9 | 72 | 5690.8 | 79.3 | 0 | 0 | Normal | 1.0683 | 0
2026-09-19 10:05 | 2026-09-19 | IDLE | 22.52 | 25 | 25.03 | 25.49 | 0.46 | 119.9 | 0 | 0 |  |  | 2.7 | 0 | 0 | 8.93 |  | 27.15 | 72.5 | 73 | 5691.6 | 79.3 | 0 | 0 | Normal | 0.7442 | 0
2026-09-19 10:10 | 2026-09-19 | IDLE | 22.56 | 25 | 25.05 | 25.52 | 0.47 | 118.7 | 0 | 0 |  |  | 2.74 | 0 | 0 | 9.14 |  | 27.14 | 74 | 78 | 5692.3 | 79.3 | 0 | 0 | Normal | 0.7617 | 0
2026-09-19 10:15 | 2026-09-19 | IDLE | 23.25 | 25 | 25.11 | 25.58 | 0.47 | 119.5 | 0 | 0 |  |  | 2.77 | 0 | 0 | 10.86 |  | 27.46 | 66.3 | 77 | 5693.3 | 79.3 | 0 | 0 | Normal | 0.905 | 0
2026-09-19 10:20 | 2026-09-19 | IDLE | 22.86 | 25 | 25.13 | 25.63 | 0.5 | 120.5 | 0 | 0 |  |  | 2.95 | 0 | 0 | 8.06 |  | 28.14 | 69.9 | 84 | 5693.9 | 79.3 | 0 | 0 | Normal | 0.6717 | 0
2026-09-19 10:25 | 2026-09-19 | IDLE | 23.21 | 25 | 25.18 | 25.68 | 0.5 | 116.7 | 0 | 0 |  |  | 2.86 | 0 | 0 | 9.28 |  | 27.91 | 67.1 | 78 | 5694.7 | 79.3 | 0 | 0 | Normal | 0.7733 | 0
2026-09-19 10:30 | 2026-09-19 | IDLE | 23.2 | 25 | 25.22 | 25.69 | 0.47 | 118.7 | 0 | 0 |  |  | 2.74 | 0 | 0 | 10.8 |  | 28.17 | 58.6 | 79 | 5695.6 | 79.3 | 0 | 0 | Normal | 0.9 | 0
2026-09-19 10:35 | 2026-09-19 | IDLE | 23.89 | 25 | 25.29 | 25.77 | 0.48 | 118.8 | 0 | 0 |  |  | 2.8 | 0 | 0 | 11.25 |  | 28.99 | 72.4 | 78 | 5696.5 | 79.3 | 0 | 0 | Normal | 0.9375 | 0
2026-09-19 10:40 | 2026-09-19 | IDLE | 23.4 | 25 | 25.32 | 25.9 | 0.58 | 114 | 0 | 0 |  |  | 3.23 | 0 | 0 | 9.66 |  | 28.04 | 76.3 | 77 | 5697.3 | 79.3 | 0 | 0 | Normal | 0.805 | 0
2026-09-19 10:45 | 2026-09-19 | IDLE | 23.47 | 25 | 25.35 | 25.86 | 0.51 | 116.8 | 0 | 0 |  |  | 2.89 | 0 | 0 | 10.32 |  | 28.16 | 70.2 | 78 | 5698.2 | 79.3 | 0 | 0 | Normal | 0.86 | 0
2026-09-19 10:50 | 2026-09-19 | IDLE | 24.07 | 25 | 25.41 | 25.87 | 0.46 | 121.1 | 0 | 0 |  |  | 2.72 | 0 | 0 | 9.81 |  | 28.59 | 67.2 | 75 | 5699 | 79.3 | 0 | 0 | Normal | 0.8175 | 0
2026-09-19 10:55 | 2026-09-19 | IDLE | 24.21 | 25 | 25.48 | 25.99 | 0.51 | 117.7 | 0 | 0 |  |  | 2.94 | 0 | 0 | 11.02 |  | 28.61 | 67.5 | 74 | 5699.9 | 79.3 | 0 | 0 | Normal | 0.9183 | 0
2026-09-19 11:00 | 2026-09-19 | IDLE | 23.8 | 25 | 25.5 | 25.99 | 0.49 | 121.2 | 0 | 0 |  |  | 2.89 | 0 | 0 | 12.33 |  | 29.1 | 69.8 | 76 | 5701 | 79.3 | 0 | 0 | Normal | 1.0275 | 0
2026-09-19 11:05 | 2026-09-19 | IDLE | 24.48 | 25 | 25.57 | 26.14 | 0.57 | 117.2 | 0 | 0 |  |  | 3.28 | 0 | 0 | 11.18 |  | 28.53 | 66.1 | 76 | 5701.9 | 79.3 | 0 | 0 | Normal | 0.9317 | 0
2026-09-19 11:10 | 2026-09-19 | IDLE | 24.81 | 25 | 25.64 | 26.25 | 0.61 | 116 | 0 | 0 |  |  | 3.48 | 0 | 0 | 11.54 |  | 28.46 | 68.3 | 74 | 5702.9 | 79.3 | 0 | 0 | Normal | 0.9617 | 0
2026-09-19 11:15 | 2026-09-19 | IDLE | 24.76 | 25 | 25.71 | 26.24 | 0.53 | 121.5 | 0 | 0 |  |  | 3.13 | 0 | 0 | 11.88 |  | 29.64 | 74.4 | 77 | 5703.8 | 79.3 | 0 | 0 | Normal | 0.99 | 0
2026-09-19 11:20 | 2026-09-19 | IDLE | 24.37 | 25 | 25.73 | 26.24 | 0.51 | 116.6 | 0 | 0 |  |  | 2.9 | 0 | 0 | 10.46 |  | 28.42 | 67.2 | 74 | 5704.7 | 79.3 | 0 | 0 | Normal | 0.8717 | 0
2026-09-19 11:25 | 2026-09-19 | IDLE | 24.26 | 25 | 25.74 | 26.18 | 0.44 | 117.4 | 0 | 0 |  |  | 2.53 | 0 | 0 | 12.58 |  | 28.63 | 74.8 | 76 | 5705.8 | 79.3 | 0 | 0 | Normal | 1.0483 | 0
2026-09-19 11:30 | 2026-09-19 | IDLE | 24.6 | 25 | 25.78 | 26.37 | 0.59 | 118.8 | 0 | 0 |  |  | 3.46 | 0 | 0 | 10.41 |  | 29.31 | 71.6 | 74 | 5706.6 | 79.3 | 0 | 0 | Normal | 0.8675 | 0
2026-09-19 11:35 | 2026-09-19 | IDLE | 24.97 | 25 | 25.83 | 26.4 | 0.57 | 118.4 | 0 | 0 |  |  | 3.33 | 0 | 0 | 11.68 |  | 28.83 | 62 | 76 | 5707.6 | 79.3 | 0 | 0 | Normal | 0.9733 | 0
2026-09-19 11:40 | 2026-09-19 | IDLE | 24.2 | 25 | 25.83 | 26.34 | 0.51 | 115.8 | 0 | 0 |  |  | 2.88 | 0 | 0 | 12.1 |  | 28.25 | 66.7 | 72 | 5708.6 | 79.3 | 0 | 0 | Normal | 1.0083 | 0
2026-09-19 11:45 | 2026-09-19 | IDLE | 24.95 | 25 | 25.87 | 26.52 | 0.65 | 116.1 | 0 | 0 |  |  | 3.67 | 0 | 0 | 10.42 |  | 27.99 | 60.5 | 76 | 5709.5 | 79.3 | 0 | 0 | Normal | 0.8683 | 0
2026-09-19 11:50 | 2026-09-19 | IDLE | 24.98 | 25 | 25.91 | 26.51 | 0.6 | 119.7 | 0 | 0 |  |  | 3.52 | 0 | 0 | 14.76 |  | 28.9 | 66.2 | 72 | 5710.7 | 79.3 | 0 | 0 | Normal | 1.23 | 0
2026-09-19 11:55 | 2026-09-19 | IDLE | 25.41 | 25 | 25.97 | 26.58 | 0.61 | 117.8 | 0 | 0 |  |  | 3.54 | 0 | 0 | 15.14 |  | 29.72 | 67.3 | 69 | 5712 | 79.3 | 0 | 0 | Normal | 1.2617 | 0
2026-09-19 12:00 | 2026-09-19 | IDLE | 24.79 | 25 | 25.98 | 26.52 | 0.54 | 116.7 | 0 | 0 |  |  | 3.11 | 0 | 0 | 12.79 |  | 29.05 | 69.7 | 73 | 5713 | 79.3 | 0 | 0 | Normal | 1.0658 | 0
2026-09-19 12:05 | 2026-09-19 | IDLE | 24.99 | 25 | 26.01 | 26.57 | 0.56 | 120.7 | 0 | 0 |  |  | 3.34 | 0 | 0 | 14.54 |  | 29.95 | 66.9 | 77 | 5714.3 | 79.3 | 0 | 0 | Normal | 1.2117 | 0
2026-09-19 12:10 | 2026-09-19 | IDLE | 24.89 | 25 | 26.02 | 26.53 | 0.51 | 122.2 | 0 | 0 |  |  | 3.03 | 0 | 0 | 13.3 |  | 28.57 | 74.6 | 72 | 5715.4 | 79.3 | 0 | 0 | Normal | 1.1083 | 0
2026-09-19 12:15 | 2026-09-19 | IDLE | 25.06 | 25 | 26.04 | 26.59 | 0.55 | 118.6 | 0 | 0 |  |  | 3.19 | 0 | 0 | 13.98 |  | 29.27 | 72.1 | 78 | 5716.5 | 79.3 | 0 | 0 | Normal | 1.165 | 0
2026-09-19 12:20 | 2026-09-19 | IDLE | 25.14 | 25 | 26.07 | 26.68 | 0.61 | 116.5 | 0 | 0 |  |  | 3.49 | 0 | 0 | 14.73 |  | 29.12 | 69.1 | 75 | 5717.8 | 79.3 | 0 | 0 | Normal | 1.2275 | 0
2026-09-19 12:25 | 2026-09-19 | IDLE | 25.38 | 25 | 26.11 | 26.68 | 0.57 | 116.8 | 0 | 0 |  |  | 3.29 | 0 | 0 | 16.38 |  | 29.93 | 66.8 | 75 | 5719.1 | 79.3 | 0 | 0 | Normal | 1.365 | 0
2026-09-19 12:30 | 2026-09-19 | IDLE | 25.35 | 25 | 26.13 | 26.76 | 0.63 | 115.5 | 0 | 0 |  |  | 3.58 | 0 | 0 | 14 |  | 29.35 | 71.5 | 78 | 5720.3 | 79.3 | 0 | 0 | Normal | 1.1667 | 0
2026-09-19 12:35 | 2026-09-19 | IDLE | 25.93 | 25 | 26.19 | 26.83 | 0.64 | 117.1 | 0 | 0 |  |  | 3.67 | 0 | 0 | 17.38 |  | 29.57 | 71.9 | 73 | 5721.7 | 79.3 | 0 | 0 | Normal | 1.4483 | 0
2026-09-19 12:40 | 2026-09-19 | IDLE | 26.05 | 25 | 26.25 | 26.92 | 0.67 | 119.4 | 0 | 0 |  |  | 3.95 | 0 | 0 | 16.07 |  | 29.65 | 74.4 | 75 | 5723.1 | 79.3 | 0 | 0 | Normal | 1.3392 | 0
2026-09-19 12:45 | 2026-09-19 | IDLE | 24.95 | 25 | 26.24 | 26.84 | 0.6 | 117.3 | 0 | 0 |  |  | 3.43 | 0 | 0 | 15.21 |  | 29.66 | 65.8 | 75 | 5724.3 | 79.3 | 0 | 0 | Normal | 1.2675 | 0
2026-09-19 12:50 | 2026-09-19 | IDLE | 25.58 | 25 | 26.26 | 26.87 | 0.61 | 115.7 | 0 | 0 |  |  | 3.44 | 0 | 0 | 14.21 |  | 29.71 | 68.7 | 74 | 5725.5 | 79.3 | 0 | 0 | Normal | 1.1842 | 0
2026-09-19 12:55 | 2026-09-19 | IDLE | 25.93 | 25 | 26.3 | 27.05 | 0.75 | 116.6 | 0 | 0 |  |  | 4.3 | 0 | 0 | 15.1 |  | 30.09 | 67 | 80 | 5726.8 | 79.3 | 0 | 0 | Normal | 1.2583 | 0
2026-09-19 13:00 | 2026-09-19 | IDLE | 26.46 | 25 | 26.37 | 27.04 | 0.67 | 119.8 | 0 | 0 |  |  | 3.96 | 0 | 0 | 18.1 |  | 29.82 | 67.2 | 79 | 5728.3 | 79.3 | 0 | 0 | Normal | 1.5083 | 0
2026-09-19 13:05 | 2026-09-19 | IDLE | 24.82 | 25 | 26.33 | 26.96 | 0.63 | 117.6 | 0 | 0 |  |  | 3.61 | 0 | 0 | 12.45 |  | 29.63 | 73 | 76 | 5729.3 | 79.3 | 0 | 0 | Normal | 1.0375 | 0
2026-09-19 13:10 | 2026-09-19 | IDLE | 26.35 | 25 | 26.39 | 27.02 | 0.63 | 120 | 0 | 0 |  |  | 3.7 | 0 | 0 | 13.83 |  | 29.63 | 76.3 | 80 | 5730.5 | 79.3 | 0 | 0 | Normal | 1.1525 | 0
2026-09-19 13:15 | 2026-09-19 | IDLE | 26.01 | 25 | 26.41 | 27.06 | 0.65 | 119.5 | 0 | 0 |  |  | 3.83 | 0 | 0 | 17.61 |  | 29.51 | 62.7 | 75 | 5731.9 | 79.3 | 0 | 0 | Normal | 1.4675 | 0
2026-09-19 13:20 | 2026-09-19 | IDLE | 25.86 | 25 | 26.43 | 26.99 | 0.56 | 119.6 | 0 | 0 |  |  | 3.3 | 0 | 0 | 12.16 |  | 29.24 | 76.8 | 77 | 5733 | 79.3 | 0 | 0 | Normal | 1.0133 | 0
2026-09-19 13:25 | 2026-09-19 | IDLE | 26.13 | 25 | 26.46 | 27.15 | 0.69 | 118.5 | 0 | 0 |  |  | 4.01 | 0 | 0 | 16.17 |  | 30.17 | 59.9 | 78 | 5734.3 | 79.3 | 0 | 0 | Normal | 1.3475 | 0
2026-09-19 13:30 | 2026-09-19 | IDLE | 26.52 | 25 | 26.51 | 27.17 | 0.66 | 116.4 | 0 | 0 |  |  | 3.76 | 0 | 0 | 14.72 |  | 29.64 | 70.3 | 72 | 5735.5 | 79.3 | 0 | 0 | Normal | 1.2267 | 0
2026-09-19 13:35 | 2026-09-19 | IDLE | 25.98 | 25 | 26.52 | 27.1 | 0.58 | 123.3 | 0 | 0 |  |  | 3.5 | 0 | 0 | 14.57 |  | 30.24 | 65.6 | 74 | 5736.7 | 79.3 | 0 | 0 | Normal | 1.2142 | 0
2026-09-19 13:40 | 2026-09-19 | IDLE | 26.5 | 25 | 26.56 | 27.27 | 0.71 | 121.4 | 0 | 0 |  |  | 4.24 | 0 | 0 | 13.32 |  | 30.48 | 70.6 | 77 | 5737.9 | 79.3 | 0 | 0 | Normal | 1.11 | 0
2026-09-19 13:45 | 2026-09-19 | IDLE | 25.94 | 25 | 26.56 | 27.21 | 0.65 | 123.7 | 0 | 0 |  |  | 3.95 | 0 | 0 | 14.5 |  | 30.04 | 71.8 | 79 | 5739.1 | 79.3 | 0 | 0 | Normal | 1.2083 | 0
2026-09-19 13:50 | 2026-09-19 | IDLE | 26.34 | 25 | 26.58 | 27.2 | 0.62 | 115 | 0 | 0 |  |  | 3.49 | 0 | 0 | 13.64 |  | 30.27 | 77 | 80 | 5740.2 | 79.3 | 0 | 0 | Normal | 1.1367 | 0
2026-09-19 13:55 | 2026-09-19 | IDLE | 26.18 | 25 | 26.6 | 27.36 | 0.76 | 116 | 0 | 0 |  |  | 4.29 | 0 | 0 | 14.98 |  | 30.4 | 74.5 | 77 | 5741.5 | 79.3 | 0 | 0 | Normal | 1.2483 | 0
2026-09-19 14:00 | 2026-09-19 | IDLE | 25.53 | 25 | 26.57 | 27.18 | 0.61 | 122 | 0 | 0 |  |  | 3.67 | 0 | 0 | 14.72 |  | 30.05 | 70.9 | 81 | 5742.7 | 79.3 | 0 | 0 | Normal | 1.2267 | 0
2026-09-19 14:05 | 2026-09-19 | IDLE | 26.07 | 25 | 26.58 | 27.17 | 0.59 | 120 | 0 | 0 |  |  | 3.45 | 0 | 0 | 13.16 |  | 30.47 | 75.2 | 76 | 5743.8 | 79.3 | 0 | 0 | Normal | 1.0967 | 0
2026-09-19 14:10 | 2026-09-19 | IDLE | 26.69 | 25 | 26.62 | 27.25 | 0.63 | 116.5 | 0 | 0 |  |  | 3.61 | 0 | 0 | 16.92 |  | 29.95 | 77.1 | 81 | 5745.2 | 79.3 | 0 | 0 | Normal | 1.41 | 0
2026-09-19 14:15 | 2026-09-19 | IDLE | 27.07 | 25 | 26.68 | 27.32 | 0.64 | 115 | 0 | 0 |  |  | 3.63 | 0 | 0 | 17.36 |  | 30.35 | 68.9 | 75 | 5746.6 | 79.3 | 0 | 0 | Normal | 1.4467 | 0
2026-09-19 14:20 | 2026-09-19 | IDLE | 26.31 | 25 | 26.69 | 27.29 | 0.6 | 118.7 | 0 | 0 |  |  | 3.5 | 0 | 0 | 12.63 |  | 29.97 | 71.2 | 76 | 5747.7 | 79.3 | 0 | 0 | Normal | 1.0525 | 0
2026-09-19 14:25 | 2026-09-19 | IDLE | 27.3 | 25 | 26.76 | 27.48 | 0.72 | 114.2 | 0 | 0 |  |  | 4.05 | 0 | 0 | 15.93 |  | 29.27 | 76.4 | 73 | 5749 | 79.3 | 0 | 0 | Normal | 1.3275 | 0
2026-09-19 14:30 | 2026-09-19 | IDLE | 27.12 | 25 | 26.81 | 27.4 | 0.59 | 121.7 | 0 | 0 |  |  | 3.55 | 0 | 0 | 15.34 |  | 29.9 | 78.6 | 79 | 5750.3 | 79.3 | 0 | 0 | Normal | 1.2783 | 0
2026-09-19 14:35 | 2026-09-19 | IDLE | 26.71 | 25 | 26.82 | 27.52 | 0.7 | 119 | 0 | 0 |  |  | 4.06 | 0 | 0 | 20.04 |  | 29.71 | 71.2 | 80 | 5752 | 79.3 | 0 | 0 | Normal | 1.67 | 0
2026-09-19 14:40 | 2026-09-19 | IDLE | 27.06 | 25 | 26.86 | 27.58 | 0.72 | 114.4 | 0 | 0 |  |  | 4.01 | 0 | 0 | 16.18 |  | 30.73 | 76.8 | 74 | 5753.3 | 79.3 | 0 | 0 | Normal | 1.3483 | 0
2026-09-19 14:45 | 2026-09-19 | IDLE | 26.88 | 25 | 26.87 | 27.51 | 0.64 | 124.9 | 0 | 0 |  |  | 3.94 | 0 | 0 | 14.22 |  | 30.47 | 71.1 | 79 | 5754.5 | 79.3 | 0 | 0 | Normal | 1.185 | 0
2026-09-19 14:50 | 2026-09-19 | IDLE | 26.32 | 25 | 26.86 | 27.49 | 0.63 | 121.2 | 0 | 0 |  |  | 3.74 | 0 | 0 | 15.38 |  | 30.5 | 73.7 | 79 | 5755.8 | 79.3 | 0 | 0 | Normal | 1.2817 | 0
2026-09-19 14:55 | 2026-09-19 | IDLE | 26.82 | 25 | 26.87 | 27.55 | 0.68 | 118.7 | 0 | 0 |  |  | 3.99 | 0 | 0 | 14.21 |  | 30.23 | 75 | 81 | 5757 | 79.3 | 0 | 0 | Normal | 1.1842 | 0
2026-09-19 15:00 | 2026-09-19 | IDLE | 26.78 | 25 | 26.88 | 27.59 | 0.71 | 117.3 | 0 | 0 |  |  | 4.08 | 0 | 0 | 14.8 |  | 30.12 | 64.2 | 75 | 5758.2 | 79.3 | 0 | 0 | Normal | 1.2333 | 0
2026-09-19 15:05 | 2026-09-19 | IDLE | 26.71 | 25 | 26.88 | 27.61 | 0.73 | 114 | 0 | 0 |  |  | 4.1 | 0 | 0 | 17.22 |  | 30.39 | 71.2 | 78 | 5759.6 | 79.3 | 0 | 0 | Normal | 1.435 | 0
2026-09-19 15:10 | 2026-09-19 | IDLE | 25.85 | 25 | 26.84 | 27.52 | 0.68 | 110.6 | 0 | 0 |  |  | 3.71 | 0 | 0 | 14.43 |  | 31.02 | 67.7 | 80 | 5760.8 | 79.3 | 0 | 0 | Normal | 1.2025 | 0
2026-09-19 15:15 | 2026-09-19 | IDLE | 26.62 | 25 | 26.85 | 27.39 | 0.54 | 122.3 | 0 | 0 |  |  | 3.24 | 0 | 0 | 15.58 |  | 29.42 | 75.3 | 76 | 5762.1 | 79.3 | 0 | 0 | Normal | 1.2983 | 0
2026-09-19 15:20 | 2026-09-19 | IDLE | 27.23 | 25 | 26.89 | 27.57 | 0.68 | 118 | 0 | 0 |  |  | 3.96 | 0 | 0 | 17.6 |  | 31.12 | 77.5 | 77 | 5763.6 | 79.3 | 0 | 0 | Normal | 1.4667 | 0
2026-09-19 15:25 | 2026-09-19 | IDLE | 27.12 | 25 | 26.92 | 27.66 | 0.74 | 117.9 | 0 | 0 |  |  | 4.27 | 0 | 0 | 18.51 |  | 30.53 | 71.2 | 77 | 5765.1 | 79.3 | 0 | 0 | Normal | 1.5425 | 0
2026-09-19 15:30 | 2026-09-19 | IDLE | 27.11 | 25 | 26.95 | 27.66 | 0.71 | 119.7 | 0 | 0 |  |  | 4.17 | 0 | 0 | 16.46 |  | 31.13 | 73.2 | 80 | 5766.5 | 79.3 | 0 | 0 | Normal | 1.3717 | 0
2026-09-19 15:35 | 2026-09-19 | IDLE | 26.8 | 25 | 26.95 | 27.58 | 0.63 | 118 | 0 | 0 |  |  | 3.65 | 0 | 0 | 14.25 |  | 30.01 | 70.9 | 76 | 5767.7 | 79.3 | 0 | 0 | Normal | 1.1875 | 0
2026-09-19 15:40 | 2026-09-19 | IDLE | 27.12 | 25 | 26.97 | 27.7 | 0.73 | 117.3 | 0 | 0 |  |  | 4.17 | 0 | 0 | 15.93 |  | 30.39 | 69.6 | 74 | 5769 | 79.3 | 0 | 0 | Normal | 1.3275 | 0
2026-09-19 15:45 | 2026-09-19 | IDLE | 27.18 | 25 | 26.99 | 27.7 | 0.71 | 117.7 | 0 | 0 |  |  | 4.11 | 0 | 0 | 16.44 |  | 31.58 | 64.1 | 74 | 5770.4 | 79.3 | 0 | 0 | Normal | 1.37 | 0
2026-09-19 15:50 | 2026-09-19 | IDLE | 26.57 | 25 | 26.97 | 27.65 | 0.68 | 121.1 | 0 | 0 |  |  | 4.05 | 0 | 0 | 15.03 |  | 30.15 | 69.9 | 77 | 5771.6 | 79.3 | 0 | 0 | Normal | 1.2525 | 0
2026-09-19 15:55 | 2026-09-19 | IDLE | 26.3 | 25 | 26.94 | 27.69 | 0.75 | 113.6 | 0 | 0 |  |  | 4.2 | 0 | 0 | 15.62 |  | 30.05 | 70.7 | 74 | 5772.9 | 79.3 | 0 | 0 | Normal | 1.3017 | 0
2026-09-19 16:00 | 2026-09-19 | IDLE | 27.24 | 25 | 26.97 | 27.64 | 0.67 | 122.8 | 0 | 0 |  |  | 4.01 | 0 | 0 | 15.14 |  | 30.28 | 74.1 | 81 | 5774.2 | 79.3 | 0 | 0 | Normal | 1.2617 | 0
2026-09-19 16:05 | 2026-09-19 | IDLE | 26.56 | 25 | 26.96 | 27.61 | 0.65 | 116.9 | 0 | 0 |  |  | 3.72 | 0 | 0 | 17.36 |  | 31.46 | 68.1 | 75 | 5775.7 | 79.3 | 0 | 0 | Normal | 1.4467 | 0
2026-09-19 16:10 | 2026-09-19 | IDLE | 27.07 | 25 | 26.98 | 27.68 | 0.7 | 114.5 | 0 | 0 |  |  | 3.96 | 0 | 0 | 16.37 |  | 30.71 | 73.6 | 78 | 5777 | 79.3 | 0 | 0 | Normal | 1.3642 | 0
2026-09-19 16:15 | 2026-09-19 | IDLE | 26.34 | 25 | 26.95 | 27.59 | 0.64 | 118.2 | 0 | 0 |  |  | 3.71 | 0 | 0 | 12.74 |  | 29.86 | 69.1 | 75 | 5778.1 | 79.3 | 0 | 0 | Normal | 1.0617 | 0
2026-09-19 16:20 | 2026-09-19 | IDLE | 26.5 | 25 | 26.94 | 27.5 | 0.56 | 120.4 | 0 | 0 |  |  | 3.34 | 0 | 0 | 14.92 |  | 30.69 | 72.9 | 81 | 5779.3 | 79.3 | 0 | 0 | Normal | 1.2433 | 0
2026-09-19 16:25 | 2026-09-19 | IDLE | 27.21 | 25 | 26.97 | 27.67 | 0.7 | 119.2 | 0 | 0 |  |  | 4.07 | 0 | 0 | 16.73 |  | 30.97 | 63.9 | 73 | 5780.7 | 79.3 | 0 | 0 | Normal | 1.3942 | 0
2026-09-19 16:30 | 2026-09-19 | IDLE | 26.1 | 25 | 26.92 | 27.51 | 0.59 | 115.2 | 0 | 0 |  |  | 3.31 | 0 | 0 | 14.82 |  | 30.38 | 79.6 | 80 | 5782 | 79.3 | 0 | 0 | Normal | 1.235 | 0
2026-09-19 16:35 | 2026-09-19 | IDLE | 26.26 | 25 | 26.9 | 27.48 | 0.58 | 118.9 | 0 | 0 |  |  | 3.41 | 0 | 0 | 16.4 |  | 30.63 | 70.3 | 77 | 5783.3 | 79.3 | 0 | 0 | Normal | 1.3667 | 0
2026-09-19 16:40 | 2026-09-19 | IDLE | 26.79 | 25 | 26.92 | 27.54 | 0.62 | 123.2 | 0 | 0 |  |  | 3.76 | 0 | 0 | 13.89 |  | 31.47 | 61.6 | 70 | 5784.5 | 79.3 | 0 | 0 | Normal | 1.1575 | 0
2026-09-19 16:45 | 2026-09-19 | IDLE | 27.06 | 25 | 26.94 | 27.58 | 0.64 | 117.3 | 0 | 0 |  |  | 3.7 | 0 | 0 | 13.58 |  | 30.71 | 66 | 77 | 5785.6 | 79.3 | 0 | 0 | Normal | 1.1317 | 0
2026-09-19 16:50 | 2026-09-19 | IDLE | 26.37 | 25 | 26.92 | 27.55 | 0.63 | 117.8 | 0 | 0 |  |  | 3.63 | 0 | 0 | 15.57 |  | 30.58 | 73.1 | 75 | 5786.9 | 79.3 | 0 | 0 | Normal | 1.2975 | 0
2026-09-19 16:55 | 2026-09-19 | IDLE | 26.33 | 25 | 26.9 | 27.47 | 0.57 | 119.7 | 0 | 0 |  |  | 3.34 | 0 | 0 | 13.89 |  | 30.13 | 78.2 | 74 | 5788.1 | 79.3 | 0 | 0 | Normal | 1.1575 | 0
2026-09-19 17:00 | 2026-09-19 | COOLING | 26.72 | 25 | 22.88 | 27.22 | 4.34 | 118.5 | 78.8 | 90.1 | 4.52 | 25.15 | 25.24 | 77.75 | 98.34 | 37.77 | 3.97 | 26.16 | 61.7 | 75 | 5791.2 | 79.38 | 2 | 0 | Normal | 3.1475 | 0.0833
2026-09-19 17:05 | 2026-09-19 | COOLING | 25.91 | 25 | 22.57 | 26.97 | 4.4 | 119.3 | 81.1 | 90.6 | 4.47 | 25.13 | 25.71 | 76.27 | 96.87 | 37.8 | 3.89 | 26.05 | 63.4 | 80 | 5794.4 | 79.47 | 2 | 0 | Normal | 3.15 | 0.0833
2026-09-19 17:10 | 2026-09-19 | COOLING | 26.33 | 25 | 23.14 | 27.58 | 4.44 | 115.6 | 73.4 | 86.4 | 4.77 | 25.43 | 25.23 | 72.92 | 92.62 | 36.15 | 3.89 | 26.08 | 63.6 | 73 | 5797.4 | 79.55 | 2 | 0 | Normal | 3.0125 | 0.0833
2026-09-19 17:15 | 2026-09-19 | COOLING | 26.11 | 25 | 22.96 | 27.39 | 4.43 | 115.1 | 76.4 | 87.9 | 4.78 | 24.99 | 25.02 | 69.51 | 88.54 | 34.9 | 3.84 | 26.61 | 66.6 | 76 | 5800.3 | 79.63 | 2 | 0 | Normal | 2.9083 | 0.0833
2026-09-19 17:20 | 2026-09-19 | COOLING | 26.46 | 25 | 23.25 | 27.62 | 4.37 | 119.2 | 77.5 | 89 | 4.25 | 25.8 | 25.54 | 72.73 | 92.34 | 35.98 | 3.9 | 25.99 | 63.6 | 74 | 5803.3 | 79.72 | 2 | 0 | Normal | 2.9983 | 0.0833
2026-09-19 17:25 | 2026-09-19 | COOLING | 25.79 | 25 | 23.23 | 27.58 | 4.35 | 119.3 | 76.6 | 87.6 | 4.66 | 25.24 | 25.45 | 77.81 | 98.51 | 37.98 | 3.95 | 27.69 | 66.6 | 81 | 5806.4 | 79.8 | 2 | 0 | Normal | 3.165 | 0.0833
2026-09-19 17:30 | 2026-09-19 | COOLING | 25.61 | 25 | 23.77 | 28.03 | 4.26 | 116.8 | 77.6 | 87.9 | 4.53 | 25.32 | 24.43 | 74.07 | 93.51 | 35.66 | 4 | 26.67 | 59.4 | 73 | 5809.4 | 79.88 | 2 | 0 | Normal | 2.9717 | 0.0833
2026-09-19 17:35 | 2026-09-19 | COOLING | 25.65 | 25 | 23.22 | 27.31 | 4.09 | 121.8 | 73.3 | 85.4 | 4.56 | 25.72 | 24.44 | 71.74 | 90.59 | 34.59 | 4 | 25.29 | 56.8 | 78 | 5812.3 | 79.97 | 2 | 0 | Normal | 2.8825 | 0.0833
2026-09-19 17:40 | 2026-09-19 | COOLING | 26.32 | 25 | 23.03 | 27.57 | 4.54 | 111.4 | 78.9 | 89.5 | 4.61 | 24.64 | 24.79 | 69.67 | 88.48 | 34.52 | 3.89 | 27.02 | 62.3 | 76 | 5815.2 | 80.05 | 2 | 0 | Normal | 2.8767 | 0.0833
2026-09-19 17:45 | 2026-09-19 | COOLING | 26.19 | 25 | 23.82 | 27.79 | 3.97 | 121.7 | 71.9 | 85.1 | 4.45 | 24.8 | 23.69 | 74.75 | 94.48 | 36.2 | 3.97 | 26.97 | 66.9 | 76 | 5818.2 | 80.13 | 2 | 0 | Normal | 3.0167 | 0.0833
2026-09-19 17:50 | 2026-09-19 | COOLING | 26.35 | 25 | 22.65 | 27.24 | 4.59 | 116 | 81.3 | 90.9 | 5.03 | 25.32 | 26.12 | 72.96 | 92.97 | 36.72 | 3.83 | 26.45 | 61.4 | 76 | 5821.3 | 80.22 | 2 | 0 | Normal | 3.06 | 0.0833
2026-09-19 17:55 | 2026-09-19 | COOLING | 26.05 | 25 | 24 | 28.28 | 4.28 | 117.3 | 75.2 | 86.9 | 4.51 | 24.85 | 24.64 | 76.29 | 96.79 | 37.62 | 3.9 | 27.51 | 67.1 | 78 | 5824.4 | 80.3 | 2 | 0 | Normal | 3.135 | 0.0833
2026-09-19 18:00 | 2026-09-19 | COOLING | 25.76 | 25 | 22.84 | 26.92 | 4.08 | 120.5 | 70.8 | 83.9 | 4.7 | 24.38 | 24.11 | 71.83 | 90.77 | 34.76 | 3.97 | 25.22 | 65.3 | 77 | 5827.3 | 80.38 | 2 | 0 | Normal | 2.8967 | 0.0833
2026-09-19 18:05 | 2026-09-19 | COOLING | 24.79 | 25 | 23.05 | 27.13 | 4.08 | 121.7 | 77.5 | 86.7 | 4.61 | 24.43 | 24.37 | 73.71 | 92.84 | 35.1 | 4.03 | 26.51 | 72.3 | 83 | 5830.2 | 80.47 | 2 | 0 | Normal | 2.925 | 0.0833
2026-09-19 18:10 | 2026-09-19 | COOLING | 25.01 | 25 | 22.85 | 27.15 | 4.3 | 117.6 | 80.2 | 88.6 | 4.56 | 24.48 | 24.79 | 69.44 | 88.12 | 34.28 | 3.9 | 25.41 | 64.1 | 77 | 5833.1 | 80.55 | 2 | 0 | Normal | 2.8567 | 0.0833
2026-09-19 18:15 | 2026-09-19 | COOLING | 25.24 | 25 | 23.11 | 27.63 | 4.52 | 112.4 | 71.5 | 83.5 | 4.39 | 25.27 | 24.96 | 76.53 | 96.51 | 36.66 | 4.01 | 26.03 | 65.9 | 75 | 5836.1 | 80.63 | 2 | 0 | Normal | 3.055 | 0.0833
2026-09-19 18:20 | 2026-09-19 | COOLING | 25.33 | 25 | 22.86 | 27 | 4.14 | 121.8 | 74.3 | 85.4 | 4.54 | 25.44 | 24.76 | 70.02 | 88.18 | 33.33 | 4.03 | 26.09 | 65.5 | 78 | 5838.9 | 80.72 | 2 | 0 | Normal | 2.7775 | 0.0833
2026-09-19 18:25 | 2026-09-19 | COOLING | 25.58 | 25 | 23.95 | 28.2 | 4.25 | 116.7 | 73.8 | 85.3 | 4.35 | 24.41 | 24.37 | 73.05 | 92.29 | 35.3 | 3.98 | 26.92 | 74.9 | 74 | 5841.8 | 80.8 | 2 | 0 | Normal | 2.9417 | 0.0833
2026-09-19 18:30 | 2026-09-19 | COOLING | 25.5 | 25 | 24.09 | 28.41 | 4.32 | 116.4 | 76.3 | 86.7 | 4.63 | 25.33 | 24.66 | 74.92 | 94.69 | 36.29 | 3.97 | 27.46 | 62.6 | 80 | 5844.9 | 80.88 | 2 | 0 | Normal | 3.0242 | 0.0833
2026-09-19 18:35 | 2026-09-19 | COOLING | 24.66 | 25 | 22.85 | 27.17 | 4.32 | 114.8 | 74.2 | 84.4 | 4.45 | 24.33 | 24.33 | 74.67 | 94.44 | 36.27 | 3.96 | 25.79 | 59.5 | 74 | 5847.9 | 80.97 | 2 | 0 | Normal | 3.0225 | 0.0833
2026-09-19 18:40 | 2026-09-19 | COOLING | 24.54 | 25 | 22.66 | 27.11 | 4.45 | 113.7 | 76.7 | 85.7 | 4.6 | 24.83 | 24.8 | 74.85 | 94.21 | 35.52 | 4.05 | 25.86 | 62.2 | 79 | 5850.9 | 81.05 | 2 | 0 | Normal | 2.96 | 0.0833
2026-09-19 18:45 | 2026-09-19 | COOLING | 25.43 | 25 | 23.84 | 25.75 | 1.91 | 117.2 | 35 | 61 | 4.35 | 22.73 | 10.99 | 42.22 | 52.48 | 18.83 | 4.29 | 28.47 | 64.3 | 75 | 5852.4 | 81.13 | 2 | 0 | Normal | 1.5692 | 0.0833
2026-09-19 18:50 | 2026-09-19 | IDLE | 24.75 | 25 | 26.35 | 26.98 | 0.63 | 115.5 | 0 | 0 |  |  | 3.57 | 0 | 0 | 11.14 |  | 29.59 | 64.4 | 77 | 5853.3 | 81.13 | 0 | 0 | Normal | 0.9283 | 0
2026-09-19 18:55 | 2026-09-19 | IDLE | 24.46 | 25 | 26.3 | 26.82 | 0.52 | 114.2 | 0 | 0 |  |  | 2.93 | 0 | 0 | 11.24 |  | 29.08 | 76.1 | 77 | 5854.3 | 81.13 | 0 | 0 | Normal | 0.9367 | 0
2026-09-19 19:00 | 2026-09-19 | IDLE | 23.79 | 25 | 26.21 | 26.69 | 0.48 | 121.8 | 0 | 0 |  |  | 2.89 | 0 | 0 | 8.72 |  | 29.73 | 62.3 | 80 | 5855 | 81.13 | 0 | 0 | Normal | 0.7267 | 0
2026-09-19 19:05 | 2026-09-19 | IDLE | 24.49 | 25 | 26.19 | 26.65 | 0.46 | 120.7 | 0 | 0 |  |  | 2.72 | 0 | 0 | 12.4 |  | 28.79 | 71.5 | 75 | 5856 | 81.13 | 0 | 0 | Normal | 1.0333 | 0
2026-09-19 19:10 | 2026-09-19 | IDLE | 24.1 | 25 | 26.15 | 26.63 | 0.48 | 122.4 | 0 | 0 |  |  | 2.86 | 0 | 0 | 13.05 |  | 28.73 | 67 | 79 | 5857.1 | 81.13 | 0 | 0 | Normal | 1.0875 | 0
2026-09-19 19:15 | 2026-09-19 | IDLE | 25.02 | 25 | 26.16 | 26.72 | 0.56 | 115.7 | 0 | 0 |  |  | 3.16 | 0 | 0 | 11.16 |  | 29.78 | 69.7 | 76 | 5858.1 | 81.13 | 0 | 0 | Normal | 0.93 | 0
2026-09-19 19:20 | 2026-09-19 | IDLE | 24.51 | 25 | 26.14 | 26.69 | 0.55 | 120.1 | 0 | 0 |  |  | 3.24 | 0 | 0 | 8.34 |  | 29.31 | 65.4 | 77 | 5858.8 | 81.13 | 0 | 0 | Normal | 0.695 | 0
2026-09-19 19:25 | 2026-09-19 | IDLE | 24.07 | 25 | 26.09 | 26.64 | 0.55 | 116.4 | 0 | 0 |  |  | 3.11 | 0 | 0 | 9.51 |  | 29.13 | 75.9 | 85 | 5859.5 | 81.13 | 0 | 0 | Normal | 0.7925 | 0
2026-09-19 19:30 | 2026-09-19 | IDLE | 23.85 | 25 | 26.05 | 26.58 | 0.53 | 118.9 | 0 | 0 |  |  | 3.07 | 0 | 0 | 9.92 |  | 29.92 | 67.9 | 75 | 5860.4 | 81.13 | 0 | 0 | Normal | 0.8267 | 0
2026-09-19 19:35 | 2026-09-19 | IDLE | 23.6 | 25 | 25.99 | 31.96 | 5.97 | 0 | 0 | 0 |  |  | 2.44 | 0 | 0 | 9.1 |  | 29.15 | 68 | 78 | 5861.1 | 81.13 | 0 | 0 | Normal | 0.7583 | 0
2026-09-19 19:40 | 2026-09-19 | IDLE | 23.13 | 25 | 25.92 | 31.7 | 5.78 | 0 | 0 | 0 |  |  | 2.36 | 0 | 0 | 10.66 |  | 28.58 | 70.1 | 80 | 5862 | 81.13 | 0 | 0 | Normal | 0.8883 | 0
2026-09-19 19:45 | 2026-09-19 | IDLE | 23.48 | 25 | 25.87 | 31.57 | 5.7 | 0 | 0 | 0 |  |  | 2.33 | 0 | 0 | 10.86 |  | 28.71 | 73.1 | 79 | 5862.9 | 81.13 | 0 | 0 | Normal | 0.905 | 0
2026-09-19 19:50 | 2026-09-19 | IDLE | 23.22 | 25 | 25.82 | 26.27 | 0.45 | 122.5 | 0 | 0 |  |  | 2.71 | 0 | 0 | 8.24 |  | 28.6 | 66.3 | 75 | 5863.6 | 81.13 | 0 | 0 | Normal | 0.6867 | 0
2026-09-19 19:55 | 2026-09-19 | IDLE | 23.58 | 25 | 25.79 | 26.23 | 0.44 | 122.4 | 0 | 0 |  |  | 2.67 | 0 | 0 | 11.19 |  | 29.23 | 74.6 | 74 | 5864.5 | 81.13 | 0 | 0 | Normal | 0.9325 | 0
2026-09-19 20:00 | 2026-09-19 | IDLE | 22.76 | 25 | 25.73 | 31.63 | 5.9 | 0 | 0 | 0 |  |  | 2.41 | 0 | 0 | 10.66 |  | 29.14 | 73.4 | 80 | 5865.4 | 81.13 | 0 | 0 | Normal | 0.8883 | 0
2026-09-19 20:05 | 2026-09-19 | IDLE | 22.93 | 25 | 25.67 | 31.66 | 5.99 | 0 | 0 | 0 |  |  | 2.45 | 0 | 0 | 6.76 |  | 29.05 | 69.3 | 74 | 5866 | 81.13 | 0 | 0 | Normal | 0.5633 | 0
2026-09-19 20:10 | 2026-09-19 | IDLE | 23.22 | 25 | 25.64 | 31.52 | 5.88 | 0 | 0 | 0 |  |  | 2.4 | 0 | 0 | 8.9 |  | 28.84 | 59.6 | 70 | 5866.7 | 81.13 | 0 | 0 | Normal | 0.7417 | 0
2026-09-19 20:15 | 2026-09-19 | IDLE | 23.09 | 25 | 25.62 | 31.54 | 5.92 | 0 | 0 | 0 |  |  | 2.42 | 0 | 0 | 9.17 |  | 28.44 | 72.4 | 79 | 5867.5 | 81.13 | 0 | 0 | Normal | 0.7642 | 0
2026-09-19 20:20 | 2026-09-19 | IDLE | 22.62 | 25 | 25.57 | 26 | 0.43 | 119.5 | 0 | 0 |  |  | 2.51 | 0 | 0 | 10.11 |  | 28.11 | 60.8 | 76 | 5868.3 | 81.13 | 0 | 0 | Normal | 0.8425 | 0
2026-09-19 20:25 | 2026-09-19 | IDLE | 21.99 | 25 | 25.48 | 31.39 | 5.91 | 0 | 0 | 0 |  |  | 2.41 | 0 | 0 | 5.58 |  | 27.76 | 68 | 74 | 5868.8 | 81.13 | 0 | 0 | Normal | 0.465 | 0
2026-09-19 20:30 | 2026-09-19 | IDLE | 21.91 | 25 | 25.41 | 30.5 | 5.09 | 0 | 0 | 0 |  |  | 2.08 | 0 | 0 | 6.99 |  | 29.27 | 66.9 | 72 | 5869.4 | 81.13 | 0 | 0 | Normal | 0.5825 | 0
2026-09-19 20:35 | 2026-09-19 | IDLE | 22.26 | 25 | 25.36 | 30.99 | 5.63 | 0 | 0 | 0 |  |  | 2.31 | 0 | 0 | 6.99 |  | 28.42 | 66.4 | 82 | 5870 | 81.13 | 0 | 0 | Normal | 0.5825 | 0
2026-09-19 20:40 | 2026-09-19 | IDLE | 21.94 | 25 | 25.31 | 30.6 | 5.29 | 0 | 0 | 0 |  |  | 2.16 | 0 | 0 | 6.32 |  | 27.39 | 70.6 | 79 | 5870.5 | 81.13 | 0 | 0 | Normal | 0.5267 | 0
2026-09-19 20:45 | 2026-09-19 | IDLE | 21.69 | 25 | 25.25 | 30.66 | 5.41 | 0 | 0 | 0 |  |  | 2.21 | 0 | 0 | 6.81 |  | 27.69 | 67.3 | 78 | 5871.1 | 81.13 | 0 | 0 | Normal | 0.5675 | 0
2026-09-19 20:50 | 2026-09-19 | IDLE | 21.4 | 25 | 25.18 | 30.33 | 5.15 | 0 | 0 | 0 |  |  | 2.11 | 0 | 0 | 7.57 |  | 27.58 | 67.6 | 74 | 5871.7 | 81.13 | 0 | 0 | Normal | 0.6308 | 0
2026-09-19 20:55 | 2026-09-19 | IDLE | 21.55 | 25 | 25.12 | 29.37 | 4.25 | 0 | 0 | 0 |  |  | 1.73 | 0 | 0 | 7.64 |  | 28.44 | 64.7 | 80 | 5872.3 | 81.13 | 0 | 0 | Normal | 0.6367 | 0
2026-09-19 21:00 | 2026-09-19 | IDLE | 21.7 | 25 | 25.09 | 30.26 | 5.17 | 0 | 0 | 0 |  |  | 2.11 | 0 | 0 | 8.68 |  | 27.62 | 65.6 | 77 | 5873.1 | 81.13 | 0 | 0 | Normal | 0.7233 | 0
2026-09-19 21:05 | 2026-09-19 | IDLE | 21.77 | 25 | 25.06 | 30.28 | 5.22 | 0 | 0 | 0 |  |  | 2.13 | 0 | 0 | 6.52 |  | 28.75 | 69.3 | 73 | 5873.6 | 81.13 | 0 | 0 | Normal | 0.5433 | 0
2026-09-19 21:10 | 2026-09-19 | IDLE | 20.8 | 25 | 24.99 | 30 | 5.01 | 0 | 0 | 0 |  |  | 2.04 | 0 | 0 | 6.18 |  | 27.36 | 64.9 | 77 | 5874.1 | 81.13 | 0 | 0 | Normal | 0.515 | 0
2026-09-19 21:15 | 2026-09-19 | IDLE | 20.63 | 25 | 24.91 | 30.6 | 5.69 | 0 | 0 | 0 |  |  | 2.33 | 0 | 0 | 6.66 |  | 27.27 | 61.3 | 79 | 5874.7 | 81.13 | 0 | 0 | Normal | 0.555 | 0
2026-09-19 21:20 | 2026-09-19 | IDLE | 20.81 | 25 | 24.85 | 30.32 | 5.47 | 0 | 0 | 0 |  |  | 2.24 | 0 | 0 | 7.8 |  | 28.28 | 73.6 | 79 | 5875.3 | 81.13 | 0 | 0 | Normal | 0.65 | 0
2026-09-19 21:25 | 2026-09-19 | IDLE | 21.28 | 25 | 24.83 | 30.43 | 5.6 | 0 | 0 | 0 |  |  | 2.29 | 0 | 0 | 5.34 |  | 26.98 | 64.2 | 77 | 5875.8 | 81.13 | 0 | 0 | Normal | 0.445 | 0
2026-09-19 21:30 | 2026-09-19 | IDLE | 20.3 | 25 | 24.75 | 30.05 | 5.3 | 0 | 0 | 0 |  |  | 2.17 | 0 | 0 | 6.03 |  | 26.87 | 63.3 | 74 | 5876.3 | 81.13 | 0 | 0 | Normal | 0.5025 | 0
2026-09-19 21:35 | 2026-09-19 | IDLE | 20.15 | 25 | 24.68 | 28.97 | 4.29 | 0 | 0 | 0 |  |  | 1.76 | 0 | 0 | 4.81 |  | 26.98 | 71.1 | 74 | 5876.7 | 81.13 | 0 | 0 | Normal | 0.4008 | 0
2026-09-19 21:40 | 2026-09-19 | IDLE | 20.4 | 25 | 24.63 | 28.37 | 3.74 | 0 | 0 | 0 |  |  | 1.53 | 0 | 0 | 6.48 |  | 26.47 | 71.7 | 74 | 5877.2 | 81.13 | 0 | 0 | Normal | 0.54 | 0
2026-09-19 21:45 | 2026-09-19 | IDLE | 20.43 | 25 | 24.6 | 28.86 | 4.26 | 0 | 0 | 0 |  |  | 1.74 | 0 | 0 | 4.11 |  | 27.62 | 71.2 | 72 | 5877.6 | 81.13 | 0 | 0 | Normal | 0.3425 | 0
2026-09-19 21:50 | 2026-09-19 | IDLE | 20.19 | 25 | 24.55 | 29.33 | 4.78 | 0 | 0 | 0 |  |  | 1.95 | 0 | 0 | 4.54 |  | 27.17 | 70.5 | 77 | 5877.9 | 81.13 | 0 | 0 | Normal | 0.3783 | 0
2026-09-19 21:55 | 2026-09-19 | IDLE | 20.71 | 25 | 24.54 | 28.43 | 3.89 | 0 | 0 | 0 |  |  | 1.59 | 0 | 0 | 6.03 |  | 27.76 | 71.7 | 75 | 5878.4 | 81.13 | 0 | 0 | Normal | 0.5025 | 0
2026-09-19 22:00 | 2026-09-19 | IDLE | 20.54 | 25 | 24.52 | 28.69 | 4.17 | 0 | 0 | 0 |  |  | 1.71 | 0 | 0 | 4.64 |  | 27.28 | 64.6 | 79 | 5878.8 | 81.13 | 0 | 0 | Normal | 0.3867 | 0
2026-09-19 22:05 | 2026-09-19 | IDLE | 19.68 | 25 | 24.46 | 27.95 | 3.49 | 0 | 0 | 0 |  |  | 1.42 | 0 | 0 | 6.39 |  | 27.37 | 58.7 | 75 | 5879.4 | 81.13 | 0 | 0 | Normal | 0.5325 | 0
2026-09-19 22:10 | 2026-09-19 | IDLE | 19.36 | 25 | 24.38 | 28.92 | 4.54 | 0 | 0 | 0 |  |  | 1.86 | 0 | 0 | 4.98 |  | 27 | 71.5 | 72 | 5879.8 | 81.13 | 0 | 0 | Normal | 0.415 | 0
2026-09-19 22:15 | 2026-09-19 | IDLE | 19.33 | 25 | 24.31 | 27.95 | 3.64 | 0 | 0 | 0 |  |  | 1.49 | 0 | 0 | 3.18 |  | 26.95 | 70.6 | 73 | 5880 | 81.13 | 0 | 0 | Normal | 0.265 | 0
2026-09-19 22:20 | 2026-09-19 | IDLE | 19.7 | 25 | 24.28 | 29.21 | 4.93 | 0 | 0 | 0 |  |  | 2.01 | 0 | 0 | 5.12 |  | 26.94 | 68.3 | 82 | 5880.5 | 81.13 | 0 | 0 | Normal | 0.4267 | 0
2026-09-19 22:25 | 2026-09-19 | IDLE | 18.83 | 25 | 24.19 | 29.09 | 4.9 | 0 | 0 | 0 |  |  | 2 | 0 | 0 | 7.32 |  | 26.27 | 67.9 | 78 | 5881.1 | 81.13 | 0 | 0 | Normal | 0.61 | 0
2026-09-19 22:30 | 2026-09-19 | IDLE | 18.61 | 25 | 24.11 | 26.72 | 2.61 | 0 | 0 | 0 |  |  | 1.07 | 0 | 0 | 6.48 |  | 26.48 | 59.8 | 75 | 5881.6 | 81.13 | 0 | 0 | Normal | 0.54 | 0
2026-09-19 22:35 | 2026-09-19 | IDLE | 18.31 | 25 | 24.02 | 28.14 | 4.12 | 0 | 0 | 0 |  |  | 1.68 | 0 | 0 | 6.68 |  | 26.84 | 66.8 | 73 | 5882.2 | 81.13 | 0 | 0 | Normal | 0.5567 | 0
2026-09-19 22:40 | 2026-09-19 | IDLE | 17.99 | 25 | 23.93 | 27.65 | 3.72 | 0 | 0 | 0 |  |  | 1.52 | 0 | 0 | 2.62 |  | 25.78 | 73.2 | 75 | 5882.4 | 81.13 | 0 | 0 | Normal | 0.2183 | 0
2026-09-19 22:45 | 2026-09-19 | IDLE | 19.16 | 25 | 23.92 | 27.53 | 3.61 | 0 | 0 | 0 |  |  | 1.47 | 0 | 0 | 5.36 |  | 26.76 | 72.5 | 77 | 5882.8 | 81.13 | 0 | 0 | Normal | 0.4467 | 0
2026-09-19 22:50 | 2026-09-19 | IDLE | 18.93 | 25 | 23.91 | 28.31 | 4.4 | 0 | 0 | 0 |  |  | 1.8 | 0 | 0 | 6.72 |  | 26.6 | 69.9 | 73 | 5883.4 | 81.13 | 0 | 0 | Normal | 0.56 | 0
2026-09-19 22:55 | 2026-09-19 | IDLE | 18.25 | 25 | 23.85 | 27.8 | 3.95 | 0 | 0 | 0 |  |  | 1.61 | 0 | 0 | 5.68 |  | 26.64 | 70.8 | 81 | 5883.9 | 81.13 | 0 | 0 | Normal | 0.4733 | 0
2026-09-19 23:00 | 2026-09-19 | IDLE | 18.51 | 25 | 23.81 | 27.78 | 3.97 | 0 | 0 | 0 |  |  | 1.62 | 0 | 0 | 6.99 |  | 26.77 | 76.1 | 73 | 5884.5 | 81.13 | 0 | 0 | Normal | 0.5825 | 0
2026-09-19 23:05 | 2026-09-19 | IDLE | 18.02 | 25 | 23.75 | 27.44 | 3.69 | 0 | 0 | 0 |  |  | 1.51 | 0 | 0 | 6.6 |  | 26.83 | 64.3 | 84 | 5885 | 81.13 | 0 | 2 | CompressorFault | 0.55 | 0
2026-09-19 23:10 | 2026-09-19 | IDLE | 18.26 | 25 | 23.71 | 26.54 | 2.83 | 0 | 0 | 0 |  |  | 1.15 | 0 | 0 | 5.32 |  | 26.51 | 77.7 | 79 | 5885.4 | 81.13 | 0 | 0 | Normal | 0.4433 | 0
2026-09-19 23:15 | 2026-09-19 | IDLE | 18.67 | 25 | 23.71 | 29 | 5.29 | 0 | 0 | 0 |  |  | 2.16 | 0 | 0 | 7.17 |  | 26.29 | 69.3 | 77 | 5886 | 81.13 | 0 | 0 | Normal | 0.5975 | 0
2026-09-19 23:20 | 2026-09-19 | IDLE | 17.91 | 25 | 23.66 | 27.72 | 4.06 | 0 | 0 | 0 |  |  | 1.66 | 0 | 0 | 7.83 |  | 26.8 | 71.5 | 73 | 5886.7 | 81.13 | 0 | 0 | Normal | 0.6525 | 0
2026-09-19 23:25 | 2026-09-19 | IDLE | 17.13 | 25 | 23.57 | 28.07 | 4.5 | 0 | 0 | 0 |  |  | 1.84 | 0 | 0 | 6.93 |  | 25.5 | 68.3 | 79 | 5887.3 | 81.13 | 0 | 0 | Normal | 0.5775 | 0
2026-09-19 23:30 | 2026-09-19 | IDLE | 17.03 | 25 | 23.48 | 27.81 | 4.33 | 0 | 0 | 0 |  |  | 1.77 | 0 | 0 | 6.8 |  | 26.85 | 80.6 | 78 | 5887.8 | 81.13 | 0 | 0 | Normal | 0.5667 | 0
2026-09-19 23:35 | 2026-09-19 | IDLE | 18.15 | 25 | 23.48 | 27.58 | 4.1 | 0 | 0 | 0 |  |  | 1.68 | 0 | 0 | 4.54 |  | 25.76 | 69.9 | 81 | 5888.2 | 81.13 | 0 | 0 | Normal | 0.3783 | 0
2026-09-19 23:40 | 2026-09-19 | IDLE | 16.73 | 25 | 23.39 | 27.21 | 3.82 | 0 | 0 | 0 |  |  | 1.56 | 0 | 0 | 6.2 |  | 27.22 | 65.2 | 74 | 5888.7 | 81.13 | 0 | 0 | Normal | 0.5167 | 0
2026-09-19 23:45 | 2026-09-19 | IDLE | 17.94 | 25 | 23.39 | 28.03 | 4.64 | 0 | 0 | 0 |  |  | 1.9 | 0 | 0 | 6.33 |  | 25.24 | 70.4 | 76 | 5889.3 | 81.13 | 0 | 0 | Normal | 0.5275 | 0
2026-09-19 23:50 | 2026-09-19 | IDLE | 17.46 | 25 | 23.36 | 26.88 | 3.52 | 0 | 0 | 0 |  |  | 1.44 | 0 | 0 | 4.8 |  | 25.96 | 79.6 | 81 | 5889.7 | 81.13 | 0 | 0 | Normal | 0.4 | 0
2026-09-19 23:55 | 2026-09-19 | IDLE | 17.12 | 25 | 23.31 | 27.18 | 3.87 | 0 | 0 | 0 |  |  | 1.58 | 0 | 0 | 5.6 |  | 25.86 | 77.4 | 77 | 5890.1 | 81.13 | 0 | 0 | Normal | 0.4667 | 0
2026-09-20 | 2026-09-20 | IDLE | 16.5 | 25 | 23.19 | 27.2 | 4.01 | 0 | 0 | 0 |  |  | 1.63 | 0 | 0 | 3.6 |  | 26.38 | 62.9 | 77 | 5890.4 | 81.13 | 0 | 0 | Normal | 0.3 | 0
2026-09-20 00:05 | 2026-09-20 | IDLE | 17.38 | 25 | 23.19 | 26.58 | 3.39 | 0 | 0 | 0 |  |  | 1.38 | 0 | 0 | 7.67 |  | 25.66 | 69.5 | 82 | 5891.1 | 81.13 | 0 | 0 | Normal | 0.6392 | 0
2026-09-20 00:10 | 2026-09-20 | IDLE | 16.58 | 25 | 23.13 | 27.74 | 4.61 | 0 | 0 | 0 |  |  | 1.88 | 0 | 0 | 6.33 |  | 25.32 | 72.1 | 81 | 5891.6 | 81.13 | 0 | 0 | Normal | 0.5275 | 0
2026-09-20 00:15 | 2026-09-20 | FREE_COOLING | 16.46 | 25 | 20.83 | 21.11 | 0.28 | 123.1 | 0 | 40.8 |  |  | 1.72 | 1.55 | 1.55 | 6.4 |  | 23.62 | 63.6 | 82 | 5892.1 | 81.13 | 1 | 0 | Normal | 0.5333 | 0
2026-09-20 00:20 | 2026-09-20 | FREE_COOLING | 16.41 | 25 | 21.21 | 21.46 | 0.25 | 119.9 | 0 | 38.5 |  |  | 1.41 | 1.28 | 1.28 | 7.46 |  | 23.65 | 73.7 | 80 | 5892.7 | 81.13 | 1 | 0 | Normal | 0.6217 | 0
2026-09-20 00:25 | 2026-09-20 | FREE_COOLING | 15.85 | 25 | 20.35 | 20.68 | 0.33 | 113 | 0 | 36.8 |  |  | 1.81 | 1.63 | 1.63 | 5.61 |  | 22.68 | 76.7 | 81 | 5893.2 | 81.13 | 1 | 0 | Normal | 0.4675 | 0
2026-09-20 00:30 | 2026-09-20 | COOLING | 16.65 | 25 | 23.99 | 27.19 | 3.2 | 120.7 | 56.3 | 68.8 | 4.73 | 20.7 | 18.97 | 60.3 | 73.87 | 24.9 | 4.6 | 26.66 | 62.1 | 78 | 5895.3 | 81.22 | 2 | 0 | Normal | 2.075 | 0.0833
2026-09-20 00:35 | 2026-09-20 | COOLING | 16.65 | 25 | 23.07 | 26.14 | 3.07 | 117.2 | 51.5 | 65.9 | 4.75 | 21.34 | 17.67 | 50.51 | 61.83 | 20.78 | 4.62 | 25.42 | 58.3 | 88 | 5897 | 81.3 | 2 | 0 | Normal | 1.7317 | 0.0833
2026-09-20 00:40 | 2026-09-20 | COOLING | 16.56 | 25 | 23.53 | 26.58 | 3.05 | 116.2 | 55.1 | 68 | 4.48 | 21.54 | 17.4 | 54.45 | 66.85 | 22.76 | 4.55 | 25.81 | 62.9 | 75 | 5898.9 | 81.38 | 2 | 0 | Normal | 1.8967 | 0.0833
2026-09-20 00:45 | 2026-09-20 | COOLING | 15.48 | 25 | 23.23 | 26.37 | 3.14 | 117.6 | 52.9 | 66.7 | 4.62 | 21.63 | 18.13 | 55.98 | 68.44 | 22.86 | 4.65 | 25.26 | 58.3 | 85 | 5900.8 | 81.47 | 2 | 0 | Normal | 1.905 | 0.0833
2026-09-20 00:50 | 2026-09-20 | COOLING | 15.58 | 25 | 24.02 | 27.26 | 3.24 | 116.9 | 56.6 | 69 | 4.8 | 20.93 | 18.56 | 59.85 | 73.36 | 24.8 | 4.59 | 26.56 | 56.5 | 84 | 5902.9 | 81.55 | 2 | 0 | Normal | 2.0667 | 0.0833
2026-09-20 00:55 | 2026-09-20 | COOLING | 15.72 | 25 | 23.31 | 26.42 | 3.11 | 118.4 | 55.9 | 68.6 | 4.62 | 21.42 | 18.05 | 54.24 | 66.65 | 22.77 | 4.53 | 25.76 | 68.5 | 80 | 5904.8 | 81.63 | 2 | 0 | Normal | 1.8975 | 0.0833
2026-09-20 01:00 | 2026-09-20 | COOLING | 15.87 | 25 | 23.31 | 26.61 | 3.3 | 115.6 | 58.4 | 70 | 4.52 | 21.78 | 18.71 | 64.51 | 78.79 | 26.2 | 4.68 | 26.59 | 61.4 | 87 | 5907 | 81.72 | 2 | 0 | Normal | 2.1833 | 0.0833
2026-09-20 01:05 | 2026-09-20 | COOLING | 15.97 | 25 | 23.83 | 26.94 | 3.11 | 119.2 | 53.8 | 67.3 | 4.52 | 21.69 | 18.18 | 50.26 | 61.3 | 20.25 | 4.71 | 25.39 | 59.9 | 77 | 5908.7 | 81.8 | 2 | 0 | Normal | 1.6875 | 0.0833
2026-09-20 01:10 | 2026-09-20 | COOLING | 16.07 | 25 | 23.81 | 26.87 | 3.06 | 122.8 | 56.3 | 68.8 | 4.29 | 21.33 | 18.43 | 59.86 | 73.3 | 24.66 | 4.61 | 26.04 | 64.8 | 90 | 5910.7 | 81.88 | 2 | 0 | Normal | 2.055 | 0.0833
2026-09-20 01:15 | 2026-09-20 | COOLING | 14.68 | 25 | 24.21 | 27.34 | 3.13 | 118 | 53.3 | 67 | 4.38 | 21.09 | 18.1 | 50.84 | 62.24 | 20.92 | 4.62 | 26.9 | 58.6 | 83 | 5912.5 | 81.97 | 2 | 0 | Normal | 1.7433 | 0.0833
2026-09-20 01:20 | 2026-09-20 | COOLING | 15.15 | 25 | 23.35 | 26.37 | 3.02 | 123.2 | 55.5 | 68.3 | 4.74 | 20.99 | 18.25 | 60.23 | 73.59 | 24.51 | 4.67 | 26.01 | 60.5 | 79 | 5914.5 | 82.05 | 2 | 0 | Normal | 2.0425 | 0.0833
2026-09-20 01:25 | 2026-09-20 | COOLING | 15.3 | 25 | 23.37 | 26.47 | 3.1 | 119 | 56.3 | 68.8 | 4.27 | 20.56 | 18.06 | 59.71 | 72.95 | 24.3 | 4.67 | 25.72 | 63.1 | 84 | 5916.5 | 82.13 | 2 | 0 | Normal | 2.025 | 0.0833
2026-09-20 01:30 | 2026-09-20 | COOLING | 15.93 | 25 | 23.63 | 26.93 | 3.3 | 113.4 | 58.1 | 69.9 | 4.54 | 21.4 | 18.4 | 54.98 | 67.3 | 22.6 | 4.62 | 26.21 | 61.4 | 85 | 5918.4 | 82.22 | 2 | 0 | Normal | 1.8833 | 0.0833
2026-09-20 01:35 | 2026-09-20 | COOLING | 15.53 | 25 | 24.17 | 27.25 | 3.08 | 117.4 | 55.7 | 68.4 | 4.37 | 21.94 | 17.77 | 56.33 | 68.54 | 22.4 | 4.78 | 26.77 | 63.1 | 88 | 5920.3 | 82.3 | 2 | 0 | Normal | 1.8667 | 0.0833
2026-09-20 01:40 | 2026-09-20 | COOLING | 15.04 | 25 | 23.33 | 26.51 | 3.18 | 116.5 | 54.4 | 67.6 | 4.24 | 21.84 | 18.18 | 57.19 | 69.8 | 23.13 | 4.7 | 26.04 | 61.4 | 84 | 5922.2 | 82.38 | 2 | 0 | Normal | 1.9275 | 0.0833
2026-09-20 01:45 | 2026-09-20 | COOLING | 15.42 | 25 | 23.15 | 26.17 | 3.02 | 122 | 51.9 | 66.1 | 4.54 | 21.36 | 18.05 | 59.82 | 73.22 | 24.57 | 4.63 | 25.74 | 54.9 | 83 | 5924.3 | 82.47 | 2 | 0 | Normal | 2.0475 | 0.0833
2026-09-20 01:50 | 2026-09-20 | COOLING | 15.29 | 25 | 22.65 | 25.61 | 2.96 | 120.8 | 55.3 | 68.2 | 4.49 | 20.9 | 17.49 | 52.31 | 63.99 | 21.42 | 4.64 | 24.91 | 61 | 85 | 5926 | 82.55 | 2 | 0 | Normal | 1.785 | 0.0833
2026-09-20 01:55 | 2026-09-20 | COOLING | 15.77 | 25 | 24.03 | 27.25 | 3.22 | 116.5 | 56 | 68.6 | 4.21 | 21.95 | 18.39 | 57.85 | 71.04 | 24.21 | 4.54 | 26.49 | 55.4 | 78 | 5928.1 | 82.63 | 2 | 0 | Normal | 2.0175 | 0.0833
2026-09-20 02:00 | 2026-09-20 | COOLING | 15.14 | 25 | 22.74 | 25.85 | 3.11 | 121.7 | 55.1 | 68.1 | 4.64 | 20.45 | 18.54 | 59.3 | 72.39 | 24.02 | 4.69 | 24.64 | 63.4 | 78 | 5930.1 | 82.72 | 2 | 0 | Normal | 2.0017 | 0.0833
2026-09-20 02:05 | 2026-09-20 | COOLING | 14.74 | 25 | 24.1 | 27.35 | 3.25 | 119 | 56.7 | 69 | 4.55 | 21.11 | 18.95 | 60.31 | 73.6 | 24.39 | 4.7 | 27.23 | 56.2 | 81 | 5932.1 | 82.8 | 2 | 0 | Normal | 2.0325 | 0.0833
2026-09-20 02:10 | 2026-09-20 | COOLING | 15.08 | 25 | 23.14 | 26.36 | 3.22 | 117.4 | 57.6 | 69.5 | 4.38 | 21.44 | 18.56 | 58.7 | 71.77 | 23.98 | 4.65 | 25.61 | 63.3 | 80 | 5934.1 | 82.88 | 2 | 0 | Normal | 1.9983 | 0.0833
2026-09-20 02:15 | 2026-09-20 | COOLING | 15.12 | 25 | 23.63 | 26.7 | 3.07 | 122.4 | 55.3 | 68.2 | 4.6 | 20.91 | 18.43 | 60.58 | 73.75 | 24.16 | 4.76 | 25.7 | 54.7 | 80 | 5936.1 | 82.97 | 2 | 0 | Normal | 2.0133 | 0.0833
2026-09-20 02:20 | 2026-09-20 | COOLING | 14.87 | 25 | 24.07 | 27.15 | 3.08 | 114.1 | 53.6 | 67.2 | 4.44 | 20.59 | 17.24 | 57.64 | 70.39 | 23.4 | 4.68 | 26.28 | 60.7 | 86 | 5938 | 83.05 | 2 | 0 | Normal | 1.95 | 0.0833
2026-09-20 02:25 | 2026-09-20 | COOLING | 15.21 | 25 | 23.95 | 27.23 | 3.28 | 115.8 | 57.4 | 69.5 | 4.55 | 21.5 | 18.61 | 57.72 | 70.48 | 23.43 | 4.68 | 25.74 | 59.2 | 85 | 5940 | 83.13 | 2 | 0 | Normal | 1.9525 | 0.0833
2026-09-20 02:30 | 2026-09-20 | COOLING | 15.21 | 25 | 23.32 | 26.38 | 3.06 | 119.8 | 54.2 | 67.5 | 4.69 | 20.83 | 18.02 | 59.21 | 72.26 | 23.94 | 4.7 | 26.33 | 64.3 | 83 | 5942 | 83.22 | 2 | 0 | Normal | 1.995 | 0.0833
2026-09-20 02:35 | 2026-09-20 | COOLING | 14.85 | 25 | 23.62 | 26.74 | 3.12 | 123.7 | 55.4 | 68.2 | 4.42 | 20.53 | 18.9 | 57.23 | 69.86 | 23.17 | 4.69 | 27.29 | 53.9 | 76 | 5943.9 | 83.3 | 2 | 0 | Normal | 1.9308 | 0.0833
2026-09-20 02:40 | 2026-09-20 | COOLING | 15.08 | 25 | 23.58 | 26.59 | 3.01 | 121.6 | 56.2 | 68.7 | 4.52 | 21.54 | 17.97 | 56.69 | 69.25 | 23.06 | 4.67 | 26.7 | 61 | 80 | 5945.8 | 83.38 | 2 | 0 | Normal | 1.9217 | 0.0833
2026-09-20 02:45 | 2026-09-20 | COOLING | 14.45 | 25 | 23.23 | 26.4 | 3.17 | 116.3 | 55.5 | 68.3 | 4.73 | 21.19 | 18.07 | 55.1 | 67.27 | 22.34 | 4.69 | 26.16 | 62.7 | 77 | 5947.7 | 83.47 | 2 | 0 | Normal | 1.8617 | 0.0833
2026-09-20 02:50 | 2026-09-20 | FREE_COOLING | 14.86 | 25 | 18.8 | 19.12 | 0.32 | 116.3 | 0 | 19.8 |  |  | 1.8 | 1.62 | 1.62 | 6.84 |  | 21.61 | 69.1 | 82 | 5948.3 | 83.47 | 1 | 0 | Normal | 0.57 | 0
2026-09-20 02:55 | 2026-09-20 | FREE_COOLING | 14.72 | 25 | 19.05 | 19.38 | 0.33 | 122.6 | 0 | 36.1 |  |  | 1.97 | 1.77 | 1.77 | 4.98 |  | 21.76 | 72.6 | 82 | 5948.7 | 83.47 | 1 | 0 | Normal | 0.415 | 0
2026-09-20 03:00 | 2026-09-20 | FREE_COOLING | 15.28 | 25 | 19.34 | 19.68 | 0.34 | 121.6 | 0 | 36.3 |  |  | 2.04 | 1.83 | 1.83 | 5.82 |  | 21.69 | 61.3 | 81 | 5949.2 | 83.47 | 1 | 0 | Normal | 0.485 | 0
2026-09-20 03:05 | 2026-09-20 | FREE_COOLING | 14.32 | 25 | 18.37 | 18.62 | 0.25 | 112.3 | 0 | 34.5 |  |  | 1.37 | 1.23 | 1.23 | 5.98 |  | 21.18 | 66.1 | 79 | 5949.7 | 83.47 | 1 | 0 | Normal | 0.4983 | 0
2026-09-20 03:10 | 2026-09-20 | FREE_COOLING | 14.31 | 25 | 19.25 | 19.48 | 0.23 | 120.9 | 0 | 46.8 |  |  | 1.38 | 1.24 | 1.24 | 6.78 |  | 20.83 | 76.7 | 87 | 5950.2 | 83.47 | 1 | 0 | Normal | 0.565 | 0
2026-09-20 03:15 | 2026-09-20 | FREE_COOLING | 15.18 | 25 | 19.31 | 19.56 | 0.25 | 120.9 | 0 | 42.7 |  |  | 1.53 | 1.37 | 1.37 | 6.68 |  | 21.77 | 76.3 | 85 | 5950.8 | 83.47 | 1 | 0 | Normal | 0.5567 | 0
2026-09-20 03:20 | 2026-09-20 | FREE_COOLING | 14.9 | 25 | 18.99 | 19.26 | 0.27 | 113.6 | 0 | 34.6 |  |  | 1.53 | 1.37 | 1.37 | 6.93 |  | 21.62 | 65.7 | 81 | 5951.4 | 83.47 | 1 | 0 | Normal | 0.5775 | 0
2026-09-20 03:25 | 2026-09-20 | FREE_COOLING | 15.64 | 25 | 20.1 | 20.43 | 0.33 | 121.2 | 0 | 34.5 |  |  | 1.93 | 1.73 | 1.73 | 6.35 |  | 21.98 | 75.5 | 81 | 5951.9 | 83.47 | 1 | 1 | HighHumidity | 0.5292 | 0
2026-09-20 03:30 | 2026-09-20 | FREE_COOLING | 14.71 | 25 | 18.75 | 19 | 0.25 | 117.7 | 0 | 32.5 |  |  | 1.44 | 1.3 | 1.3 | 4.49 |  | 21.32 | 75.5 | 75 | 5952.3 | 83.47 | 1 | 1 | HighHumidity | 0.3742 | 0
2026-09-20 03:35 | 2026-09-20 | FREE_COOLING | 14.87 | 25 | 19.01 | 19.37 | 0.36 | 118.1 | 0 | 49 |  |  | 2.06 | 1.86 | 1.86 | 5.52 |  | 21.63 | 68.2 | 79 | 5952.7 | 83.47 | 1 | 1 | HighHumidity | 0.46 | 0
2026-09-20 03:40 | 2026-09-20 | FREE_COOLING | 14.69 | 25 | 19.54 | 19.8 | 0.26 | 125 | 0 | 41.4 |  |  | 1.59 | 1.44 | 1.44 | 6.3 |  | 21.94 | 72.5 | 87 | 5953.3 | 83.47 | 1 | 1 | HighHumidity | 0.525 | 0
2026-09-20 03:45 | 2026-09-20 | FREE_COOLING | 15.06 | 25 | 19.41 | 19.68 | 0.27 | 119.6 | 0 | 38.8 |  |  | 1.58 | 1.42 | 1.42 | 6.52 |  | 21.89 | 66.8 | 86 | 5953.8 | 83.47 | 1 | 0 | Normal | 0.5433 | 0
2026-09-20 03:50 | 2026-09-20 | FREE_COOLING | 15.3 | 25 | 20.23 | 20.48 | 0.25 | 117.1 | 0 | 37.1 |  |  | 1.45 | 1.31 | 1.31 | 5.2 |  | 22.89 | 63.7 | 84 | 5954.2 | 83.47 | 1 | 0 | Normal | 0.4333 | 0
2026-09-20 03:55 | 2026-09-20 | FREE_COOLING | 15.1 | 25 | 19.1 | 19.38 | 0.28 | 112.2 | 0 | 40.6 |  |  | 1.59 | 1.42 | 1.42 | 5.37 |  | 21.61 | 73.8 | 84 | 5954.7 | 83.47 | 1 | 1 | HighHumidity | 0.4475 | 0
2026-09-20 04:00 | 2026-09-20 | FREE_COOLING | 15.44 | 25 | 20.05 | 20.34 | 0.29 | 112.5 | 0 | 38 |  |  | 1.61 | 1.45 | 1.45 | 5.97 |  | 23.52 | 71.7 | 79 | 5955.2 | 83.47 | 1 | 1 | HighHumidity | 0.4975 | 0
2026-09-20 04:05 | 2026-09-20 | FREE_COOLING | 14.52 | 25 | 18.18 | 18.42 | 0.24 | 117.4 | 0 | 42.3 |  |  | 1.38 | 1.24 | 1.24 | 4.71 |  | 21.24 | 69.7 | 78 | 5955.6 | 83.47 | 1 | 1 | HighHumidity | 0.3925 | 0
2026-09-20 04:10 | 2026-09-20 | FREE_COOLING | 14.62 | 25 | 19.47 | 19.72 | 0.25 | 119.1 | 0 | 35.1 |  |  | 1.48 | 1.33 | 1.33 | 5.9 |  | 22.33 | 68.9 | 85 | 5956.1 | 83.47 | 1 | 1 | HighHumidity | 0.4917 | 0
2026-09-20 04:15 | 2026-09-20 | FREE_COOLING | 13.84 | 25 | 18.51 | 18.73 | 0.22 | 123.3 | 0 | 29.1 |  |  | 1.29 | 1.17 | 1.17 | 7.41 |  | 21.59 | 73.8 | 81 | 5956.7 | 83.47 | 1 | 1 | HighHumidity | 0.6175 | 0
2026-09-20 04:20 | 2026-09-20 | FREE_COOLING | 15.46 | 25 | 19.88 | 20.24 | 0.36 | 113.4 | 0 | 46.4 |  |  | 1.98 | 1.77 | 1.77 | 4.64 |  | 22.63 | 59.9 | 81 | 5957.1 | 83.47 | 1 | 0 | Normal | 0.3867 | 0
2026-09-20 04:25 | 2026-09-20 | FREE_COOLING | 15 | 25 | 18.81 | 19.02 | 0.21 | 115.1 | 0 | 34.1 |  |  | 1.19 | 1.07 | 1.07 | 4.49 |  | 21.57 | 68.7 | 82 | 5957.5 | 83.47 | 1 | 0 | Normal | 0.3742 | 0
2026-09-20 04:30 | 2026-09-20 | FREE_COOLING | 15.28 | 25 | 20.26 | 20.56 | 0.3 | 114.8 | 0 | 36.6 |  |  | 1.69 | 1.52 | 1.52 | 7.3 |  | 22.98 | 75.1 | 85 | 5958.1 | 83.47 | 1 | 0 | Normal | 0.6083 | 0
2026-09-20 04:35 | 2026-09-20 | FREE_COOLING | 15.97 | 25 | 19.95 | 20.25 | 0.3 | 114.5 | 0 | 52.6 |  |  | 1.68 | 1.51 | 1.51 | 5.91 |  | 22.61 | 67.2 | 80 | 5958.6 | 83.47 | 1 | 0 | Normal | 0.4925 | 0
2026-09-20 04:40 | 2026-09-20 | FREE_COOLING | 15.8 | 25 | 20.15 | 20.45 | 0.3 | 124 | 0 | 30.9 |  |  | 1.87 | 1.68 | 1.68 | 7.96 |  | 23.2 | 64.5 | 79 | 5959.2 | 83.47 | 1 | 0 | Normal | 0.6633 | 0
2026-09-20 04:45 | 2026-09-20 | FREE_COOLING | 15.6 | 25 | 19.91 | 20.28 | 0.37 | 118.9 | 0 | 39.5 |  |  | 2.15 | 1.94 | 1.94 | 4.5 |  | 22.9 | 71.6 | 83 | 5959.6 | 83.47 | 1 | 0 | Normal | 0.375 | 0
2026-09-20 04:50 | 2026-09-20 | FREE_COOLING | 16 | 25 | 20.48 | 20.77 | 0.29 | 117.2 | 0 | 41.7 |  |  | 1.61 | 1.46 | 1.46 | 7.28 |  | 22.34 | 68 | 80 | 5960.2 | 83.47 | 1 | 0 | Normal | 0.6067 | 0
2026-09-20 04:55 | 2026-09-20 | FREE_COOLING | 16.16 | 25 | 20.22 | 20.43 | 0.21 | 115.3 | 0 | 29.6 |  |  | 1.19 | 1.06 | 1.06 | 6.42 |  | 23.91 | 76.5 | 85 | 5960.7 | 83.47 | 1 | 0 | Normal | 0.535 | 0
2026-09-20 05:00 | 2026-09-20 | FREE_COOLING | 15.95 | 25 | 20.31 | 20.54 | 0.23 | 113.3 | 0 | 38.2 |  |  | 1.28 | 1.15 | 1.15 | 4.68 |  | 23.06 | 66.6 | 80 | 5961.1 | 83.47 | 1 | 0 | Normal | 0.39 | 0
2026-09-20 05:05 | 2026-09-20 | IDLE | 16.64 | 25 | 22.49 | 26.57 | 4.08 | 0 | 0 | 0 |  |  | 1.67 | 0 | 0 | 6.52 |  | 25.49 | 67.7 | 86 | 5961.7 | 83.47 | 0 | 0 | Normal | 0.5433 | 0
2026-09-20 05:10 | 2026-09-20 | FREE_COOLING | 15.96 | 25 | 20.29 | 20.57 | 0.28 | 120.4 | 0 | 47.2 |  |  | 1.67 | 1.5 | 1.5 | 8.67 |  | 22.53 | 68.1 | 78 | 5962.4 | 83.47 | 1 | 0 | Normal | 0.7225 | 0
2026-09-20 05:15 | 2026-09-20 | FREE_COOLING | 16.37 | 25 | 20.86 | 21.06 | 0.2 | 117 | 0 | 44.5 |  |  | 1.18 | 1.06 | 1.06 | 7.11 |  | 23.03 | 69.6 | 78 | 5963 | 83.47 | 1 | 0 | Normal | 0.5925 | 0
2026-09-20 05:20 | 2026-09-20 | FREE_COOLING | 16.29 | 25 | 20.63 | 20.89 | 0.26 | 120.6 | 0 | 38.3 |  |  | 1.55 | 1.4 | 1.4 | 6.36 |  | 24.36 | 74.1 | 81 | 5963.5 | 83.47 | 1 | 0 | Normal | 0.53 | 0
2026-09-20 05:25 | 2026-09-20 | IDLE | 16.78 | 25 | 22.61 | 27.19 | 4.58 | 0 | 0 | 0 |  |  | 1.87 | 0 | 0 | 5.68 |  | 26.08 | 66.9 | 87 | 5964 | 83.47 | 0 | 0 | Normal | 0.4733 | 0
2026-09-20 05:30 | 2026-09-20 | IDLE | 16.59 | 25 | 22.65 | 27.29 | 4.64 | 0 | 0 | 0 |  |  | 1.9 | 0 | 0 | 4.56 |  | 25.09 | 72.6 | 76 | 5964.4 | 83.47 | 0 | 0 | Normal | 0.38 | 0
2026-09-20 05:35 | 2026-09-20 | IDLE | 16.54 | 25 | 22.67 | 27.53 | 4.86 | 0 | 0 | 0 |  |  | 1.99 | 0 | 0 | 4.53 |  | 25.29 | 68.1 | 83 | 5964.7 | 83.47 | 0 | 0 | Normal | 0.3775 | 0
2026-09-20 05:40 | 2026-09-20 | IDLE | 17 | 25 | 22.72 | 26.88 | 4.16 | 0 | 0 | 0 |  |  | 1.7 | 0 | 0 | 5.66 |  | 25.54 | 61.1 | 77 | 5965.2 | 83.47 | 0 | 0 | Normal | 0.4717 | 0
2026-09-20 05:45 | 2026-09-20 | FREE_COOLING | 16.46 | 25 | 20.98 | 21.25 | 0.27 | 111.1 | 0 | 35.5 |  |  | 1.48 | 1.33 | 1.33 | 7.15 |  | 23.76 | 69.4 | 88 | 5965.8 | 83.47 | 1 | 0 | Normal | 0.5958 | 0
2026-09-20 05:50 | 2026-09-20 | IDLE | 17.23 | 25 | 22.78 | 27.14 | 4.36 | 0 | 0 | 0 |  |  | 1.78 | 0 | 0 | 5.91 |  | 25.02 | 69.1 | 81 | 5966.3 | 83.47 | 0 | 0 | Normal | 0.4925 | 0
2026-09-20 05:55 | 2026-09-20 | IDLE | 16.77 | 25 | 22.8 | 27.03 | 4.23 | 0 | 0 | 0 |  |  | 1.72 | 0 | 0 | 8.06 |  | 24.98 | 70.9 | 82 | 5967 | 83.47 | 0 | 0 | Normal | 0.6717 | 0
2026-09-20 06:00 | 2026-09-20 | IDLE | 17.53 | 25 | 22.86 | 26.7 | 3.84 | 0 | 0 | 0 |  |  | 1.57 | 0 | 0 | 5 |  | 25.61 | 67.1 | 82 | 5967.4 | 83.47 | 0 | 0 | Normal | 0.4167 | 0
2026-09-20 06:05 | 2026-09-20 | IDLE | 16.83 | 25 | 22.87 | 26.18 | 3.31 | 0 | 0 | 0 |  |  | 1.35 | 0 | 0 | 4.83 |  | 25.97 | 75.3 | 86 | 5967.8 | 83.47 | 0 | 0 | Normal | 0.4025 | 0
2026-09-20 06:10 | 2026-09-20 | IDLE | 16.83 | 25 | 22.88 | 26.8 | 3.92 | 0 | 0 | 0 |  |  | 1.6 | 0 | 0 | 6.18 |  | 26.44 | 71.3 | 82 | 5968.3 | 83.47 | 0 | 0 | Normal | 0.515 | 0
2026-09-20 06:15 | 2026-09-20 | IDLE | 17.51 | 25 | 22.93 | 26.65 | 3.72 | 0 | 0 | 0 |  |  | 1.52 | 0 | 0 | 6.02 |  | 25.71 | 73 | 79 | 5968.8 | 83.47 | 0 | 0 | Normal | 0.5017 | 0
2026-09-20 06:20 | 2026-09-20 | IDLE | 17.17 | 25 | 22.94 | 27.38 | 4.44 | 0 | 0 | 0 |  |  | 1.81 | 0 | 0 | 7.92 |  | 25.79 | 79.4 | 78 | 5969.5 | 83.47 | 0 | 0 | Normal | 0.66 | 0
2026-09-20 06:25 | 2026-09-20 | IDLE | 18.09 | 25 | 23.02 | 26.21 | 3.19 | 0 | 0 | 0 |  |  | 1.31 | 0 | 0 | 6.88 |  | 26.2 | 69.5 | 85 | 5970 | 83.47 | 0 | 0 | Normal | 0.5733 | 0
2026-09-20 06:30 | 2026-09-20 | IDLE | 17.71 | 25 | 23.06 | 25.31 | 2.25 | 0 | 0 | 0 |  |  | 0.92 | 0 | 0 | 6.17 |  | 25.36 | 70.2 | 80 | 5970.6 | 83.47 | 0 | 0 | Normal | 0.5142 | 0
2026-09-20 06:35 | 2026-09-20 | IDLE | 18.1 | 25 | 23.11 | 26.36 | 3.25 | 0 | 0 | 0 |  |  | 1.33 | 0 | 0 | 5.2 |  | 25.64 | 71.1 | 78 | 5971 | 83.47 | 0 | 0 | Normal | 0.4333 | 0
2026-09-20 06:40 | 2026-09-20 | IDLE | 18.34 | 25 | 23.18 | 28.54 | 5.36 | 0 | 0 | 0 |  |  | 2.19 | 0 | 0 | 6.93 |  | 26.99 | 68.1 | 88 | 5971.6 | 83.47 | 0 | 0 | Normal | 0.5775 | 0
2026-09-20 06:45 | 2026-09-20 | IDLE | 18.42 | 25 | 23.24 | 27.52 | 4.28 | 0 | 0 | 0 |  |  | 1.75 | 0 | 0 | 8.98 |  | 26.07 | 68 | 84 | 5972.3 | 83.47 | 0 | 0 | Normal | 0.7483 | 0
2026-09-20 06:50 | 2026-09-20 | IDLE | 18.1 | 25 | 23.27 | 28.67 | 5.4 | 0 | 0 | 0 |  |  | 2.21 | 0 | 0 | 6.24 |  | 25.7 | 74.7 | 79 | 5972.8 | 83.47 | 0 | 0 | Normal | 0.52 | 0
2026-09-20 06:55 | 2026-09-20 | IDLE | 18.39 | 25 | 23.3 | 27.8 | 4.5 | 0 | 0 | 0 |  |  | 1.84 | 0 | 0 | 4.64 |  | 26.16 | 76.6 | 85 | 5973.2 | 83.47 | 0 | 0 | Normal | 0.3867 | 0
2026-09-20 07:00 | 2026-09-20 | IDLE | 18.12 | 25 | 23.32 | 28 | 4.68 | 0 | 0 | 0 |  |  | 1.91 | 0 | 0 | 4.26 |  | 25.42 | 70.4 | 84 | 5973.6 | 83.47 | 0 | 0 | Normal | 0.355 | 0
2026-09-20 07:05 | 2026-09-20 | IDLE | 18.23 | 25 | 23.35 | 27.45 | 4.1 | 0 | 0 | 0 |  |  | 1.68 | 0 | 0 | 5.7 |  | 26.13 | 65.1 | 85 | 5974.1 | 83.47 | 0 | 0 | Normal | 0.475 | 0
2026-09-20 07:10 | 2026-09-20 | IDLE | 18.71 | 25 | 23.4 | 27.73 | 4.33 | 0 | 0 | 0 |  |  | 1.77 | 0 | 0 | 6.38 |  | 25.12 | 63.4 | 86 | 5974.6 | 83.47 | 0 | 0 | Normal | 0.5317 | 0
2026-09-20 07:15 | 2026-09-20 | IDLE | 18.94 | 25 | 23.46 | 27.81 | 4.35 | 0 | 0 | 0 |  |  | 1.78 | 0 | 0 | 5.28 |  | 25.6 | 70.3 | 88 | 5975 | 83.47 | 0 | 0 | Normal | 0.44 | 0
2026-09-20 07:20 | 2026-09-20 | IDLE | 17.79 | 25 | 23.43 | 27.59 | 4.16 | 0 | 0 | 0 |  |  | 1.7 | 0 | 0 | 5.58 |  | 25.55 | 69.9 | 80 | 5975.5 | 83.47 | 0 | 0 | Normal | 0.465 | 0
2026-09-20 07:25 | 2026-09-20 | IDLE | 18.33 | 25 | 23.44 | 27.18 | 3.74 | 0 | 0 | 0 |  |  | 1.53 | 0 | 0 | 5.55 |  | 26.92 | 76.9 | 85 | 5976 | 83.47 | 0 | 0 | Normal | 0.4625 | 0
2026-09-20 07:30 | 2026-09-20 | IDLE | 19.1 | 25 | 23.5 | 27.25 | 3.75 | 0 | 0 | 0 |  |  | 1.54 | 0 | 0 | 7.67 |  | 26.63 | 63.3 | 84 | 5976.6 | 83.47 | 0 | 0 | Normal | 0.6392 | 0
2026-09-20 07:35 | 2026-09-20 | IDLE | 19.3 | 25 | 23.56 | 25.6 | 2.04 | 0 | 0 | 0 |  |  | 0.83 | 0 | 0 | 4.62 |  | 26.14 | 68.3 | 88 | 5977 | 83.47 | 0 | 0 | Normal | 0.385 | 0
2026-09-20 07:40 | 2026-09-20 | IDLE | 19.13 | 25 | 23.6 | 26.83 | 3.23 | 0 | 0 | 0 |  |  | 1.32 | 0 | 0 | 5.55 |  | 26.02 | 68.8 | 74 | 5977.4 | 83.47 | 0 | 0 | Normal | 0.4625 | 0
2026-09-20 07:45 | 2026-09-20 | IDLE | 19.04 | 25 | 23.63 | 27.87 | 4.24 | 0 | 0 | 0 |  |  | 1.73 | 0 | 0 | 7.41 |  | 25.48 | 72.9 | 80 | 5978.1 | 83.47 | 0 | 0 | Normal | 0.6175 | 0
2026-09-20 07:50 | 2026-09-20 | IDLE | 19.35 | 25 | 23.67 | 28.11 | 4.44 | 0 | 0 | 0 |  |  | 1.81 | 0 | 0 | 7.92 |  | 27 | 72.1 | 81 | 5978.7 | 83.47 | 0 | 0 | Normal | 0.66 | 0
2026-09-20 07:55 | 2026-09-20 | IDLE | 19.39 | 25 | 23.71 | 27.73 | 4.02 | 0 | 0 | 0 |  |  | 1.64 | 0 | 0 | 5.43 |  | 26.14 | 66 | 83 | 5979.2 | 83.47 | 0 | 0 | Normal | 0.4525 | 0
2026-09-20 08:00 | 2026-09-20 | IDLE | 20.13 | 25 | 23.79 | 28.39 | 4.6 | 0 | 0 | 0 |  |  | 1.88 | 0 | 0 | 5.93 |  | 26.01 | 68.6 | 78 | 5979.7 | 83.47 | 0 | 0 | Normal | 0.4942 | 0
2026-09-20 08:05 | 2026-09-20 | IDLE | 20.02 | 25 | 23.85 | 27.92 | 4.07 | 0 | 0 | 0 |  |  | 1.66 | 0 | 0 | 8.36 |  | 26.23 | 67.9 | 87 | 5980.4 | 83.47 | 0 | 0 | Normal | 0.6967 | 0
2026-09-20 08:10 | 2026-09-20 | IDLE | 19.55 | 25 | 23.87 | 28.67 | 4.8 | 0 | 0 | 0 |  |  | 1.96 | 0 | 0 | 7.68 |  | 27.65 | 73.9 | 81 | 5981 | 83.47 | 0 | 0 | Normal | 0.64 | 0
2026-09-20 08:15 | 2026-09-20 | IDLE | 20.22 | 25 | 23.93 | 27.13 | 3.2 | 0 | 0 | 0 |  |  | 1.31 | 0 | 0 | 5.19 |  | 26.81 | 75.8 | 84 | 5981.4 | 83.47 | 0 | 0 | Normal | 0.4325 | 0
2026-09-20 08:20 | 2026-09-20 | IDLE | 19.94 | 25 | 23.96 | 28.51 | 4.55 | 0 | 0 | 0 |  |  | 1.86 | 0 | 0 | 5.01 |  | 26.42 | 65.2 | 84 | 5981.8 | 83.47 | 0 | 0 | Normal | 0.4175 | 0
2026-09-20 08:25 | 2026-09-20 | IDLE | 20.08 | 25 | 24 | 28.16 | 4.16 | 0 | 0 | 0 |  |  | 1.7 | 0 | 0 | 6.3 |  | 27.03 | 62.4 | 84 | 5982.4 | 83.47 | 0 | 0 | Normal | 0.525 | 0
2026-09-20 08:30 | 2026-09-20 | IDLE | 20.61 | 25 | 24.06 | 29.91 | 5.85 | 0 | 0 | 0 |  |  | 2.39 | 0 | 0 | 5.07 |  | 26.69 | 76.2 | 80 | 5982.8 | 83.47 | 0 | 0 | Normal | 0.4225 | 0
2026-09-20 08:35 | 2026-09-20 | IDLE | 20.21 | 25 | 24.09 | 29.26 | 5.17 | 0 | 0 | 0 |  |  | 2.12 | 0 | 0 | 5.67 |  | 26.78 | 65 | 84 | 5983.3 | 83.47 | 0 | 0 | Normal | 0.4725 | 0
2026-09-20 08:40 | 2026-09-20 | IDLE | 19.97 | 25 | 24.1 | 27.8 | 3.7 | 0 | 0 | 0 |  |  | 1.51 | 0 | 0 | 6.58 |  | 26.67 | 69 | 80 | 5983.8 | 83.47 | 0 | 0 | Normal | 0.5483 | 0
2026-09-20 08:45 | 2026-09-20 | IDLE | 20.31 | 25 | 24.13 | 28.42 | 4.29 | 0 | 0 | 0 |  |  | 1.75 | 0 | 0 | 4.2 |  | 26.99 | 70 | 83 | 5984.2 | 83.47 | 0 | 0 | Normal | 0.35 | 0
2026-09-20 08:50 | 2026-09-20 | IDLE | 20.79 | 25 | 24.18 | 28.99 | 4.81 | 0 | 0 | 0 |  |  | 1.96 | 0 | 0 | 6.56 |  | 26.88 | 68.8 | 84 | 5984.7 | 83.47 | 0 | 0 | Normal | 0.5467 | 0
2026-09-20 08:55 | 2026-09-20 | IDLE | 20.98 | 25 | 24.24 | 29.56 | 5.32 | 0 | 0 | 0 |  |  | 2.17 | 0 | 0 | 7.1 |  | 26.15 | 56.4 | 84 | 5985.3 | 83.47 | 0 | 0 | Normal | 0.5917 | 0
2026-09-20 09:00 | 2026-09-20 | IDLE | 21.29 | 25 | 24.3 | 29.23 | 4.93 | 0 | 0 | 0 |  |  | 2.01 | 0 | 0 | 6.7 |  | 27.69 | 65.9 | 82 | 5985.9 | 83.47 | 0 | 0 | Normal | 0.5583 | 0
2026-09-20 09:05 | 2026-09-20 | IDLE | 21.32 | 25 | 24.36 | 29.84 | 5.48 | 0 | 0 | 0 |  |  | 2.24 | 0 | 0 | 8.02 |  | 26.63 | 76.8 | 80 | 5986.5 | 83.47 | 0 | 0 | Normal | 0.6683 | 0
2026-09-20 09:10 | 2026-09-20 | IDLE | 21.69 | 25 | 24.43 | 29.37 | 4.94 | 0 | 0 | 0 |  |  | 2.02 | 0 | 0 | 6.81 |  | 27.17 | 73.6 | 78 | 5987.1 | 83.47 | 0 | 0 | Normal | 0.5675 | 0
2026-09-20 09:15 | 2026-09-20 | IDLE | 21.79 | 25 | 24.5 | 29.46 | 4.96 | 0 | 0 | 0 |  |  | 2.03 | 0 | 0 | 7.38 |  | 27.45 | 72.5 | 80 | 5987.7 | 83.47 | 0 | 0 | Normal | 0.615 | 0
2026-09-20 09:20 | 2026-09-20 | IDLE | 21.5 | 25 | 24.54 | 28.58 | 4.04 | 0 | 0 | 0 |  |  | 1.65 | 0 | 0 | 5.2 |  | 27.32 | 71.7 | 83 | 5988.1 | 83.47 | 0 | 0 | Normal | 0.4333 | 0
2026-09-20 09:25 | 2026-09-20 | IDLE | 21.11 | 25 | 24.55 | 28.7 | 4.15 | 0 | 0 | 0 |  |  | 1.7 | 0 | 0 | 3.32 |  | 28.18 | 61.6 | 86 | 5988.4 | 83.47 | 0 | 0 | Normal | 0.2767 | 0
2026-09-20 09:30 | 2026-09-20 | IDLE | 22.13 | 25 | 24.62 | 25.09 | 0.47 | 112.8 | 0 | 0 |  |  | 2.59 | 0 | 0 | 6.93 |  | 27.82 | 65.9 | 80 | 5989 | 83.47 | 0 | 0 | Normal | 0.5775 | 0
2026-09-20 09:35 | 2026-09-20 | IDLE | 22.47 | 25 | 24.69 | 25.13 | 0.44 | 116.3 | 0 | 0 |  |  | 2.5 | 0 | 0 | 8.61 |  | 27.35 | 78.2 | 83 | 5989.7 | 83.47 | 0 | 0 | Normal | 0.7175 | 0
2026-09-20 09:40 | 2026-09-20 | IDLE | 22.17 | 25 | 24.74 | 30.44 | 5.7 | 0 | 0 | 0 |  |  | 2.33 | 0 | 0 | 8.31 |  | 27.67 | 73.9 | 90 | 5990.4 | 83.47 | 0 | 0 | Normal | 0.6925 | 0
2026-09-20 09:45 | 2026-09-20 | IDLE | 22.51 | 25 | 24.81 | 25.24 | 0.43 | 121.1 | 0 | 0 |  |  | 2.55 | 0 | 0 | 8.46 |  | 28.15 | 77.1 | 83 | 5991.1 | 83.47 | 0 | 0 | Normal | 0.705 | 0
2026-09-20 09:50 | 2026-09-20 | IDLE | 22.11 | 25 | 24.84 | 30.23 | 5.39 | 0 | 0 | 0 |  |  | 2.2 | 0 | 0 | 7.95 |  | 26.89 | 63 | 82 | 5991.8 | 83.47 | 0 | 0 | Normal | 0.6625 | 0
2026-09-20 09:55 | 2026-09-20 | IDLE | 23.12 | 25 | 24.92 | 25.41 | 0.49 | 113.9 | 0 | 0 |  |  | 2.75 | 0 | 0 | 9.54 |  | 27.84 | 74.9 | 82 | 5992.6 | 83.47 | 0 | 0 | Normal | 0.795 | 0
2026-09-20 10:00 | 2026-09-20 | IDLE | 22.19 | 25 | 24.94 | 25.46 | 0.52 | 117.3 | 0 | 0 |  |  | 2.98 | 0 | 0 | 8.5 |  | 28.01 | 72 | 80 | 5993.3 | 83.47 | 0 | 0 | Normal | 0.7083 | 0
2026-09-20 10:05 | 2026-09-20 | IDLE | 23.06 | 25 | 25 | 25.47 | 0.47 | 117.8 | 0 | 0 |  |  | 2.73 | 0 | 0 | 8.75 |  | 27.41 | 74.2 | 80 | 5994 | 83.47 | 0 | 0 | Normal | 0.7292 | 0
2026-09-20 10:10 | 2026-09-20 | IDLE | 23.1 | 25 | 25.06 | 25.59 | 0.53 | 116.7 | 0 | 0 |  |  | 3.03 | 0 | 0 | 7.85 |  | 28.34 | 73 | 82 | 5994.7 | 83.47 | 0 | 0 | Normal | 0.6542 | 0
2026-09-20 10:15 | 2026-09-20 | IDLE | 22.74 | 25 | 25.08 | 30.64 | 5.56 | 0 | 0 | 0 |  |  | 2.27 | 0 | 0 | 10.02 |  | 27.55 | 71.6 | 86 | 5995.5 | 83.47 | 0 | 0 | Normal | 0.835 | 0
2026-09-20 10:20 | 2026-09-20 | IDLE | 23.5 | 25 | 25.15 | 25.58 | 0.43 | 120 | 0 | 0 |  |  | 2.56 | 0 | 0 | 8.76 |  | 27.43 | 73.7 | 81 | 5996.2 | 83.47 | 0 | 0 | Normal | 0.73 | 0
2026-09-20 10:25 | 2026-09-20 | IDLE | 23.18 | 25 | 25.19 | 25.62 | 0.43 | 120.8 | 0 | 0 |  |  | 2.53 | 0 | 0 | 11.7 |  | 28.36 | 72.9 | 81 | 5997.2 | 83.47 | 0 | 0 | Normal | 0.975 | 0
2026-09-20 10:30 | 2026-09-20 | IDLE | 22.68 | 25 | 25.2 | 25.62 | 0.42 | 122.1 | 0 | 0 |  |  | 2.51 | 0 | 0 | 8.04 |  | 28.61 | 69.2 | 86 | 5997.9 | 83.47 | 0 | 0 | Normal | 0.67 | 0
2026-09-20 10:35 | 2026-09-20 | IDLE | 23 | 25 | 25.22 | 25.64 | 0.42 | 120.6 | 0 | 0 |  |  | 2.5 | 0 | 0 | 9.33 |  | 27.88 | 70.5 | 84 | 5998.7 | 83.47 | 0 | 0 | Normal | 0.7775 | 0
2026-09-20 10:40 | 2026-09-20 | IDLE | 23.08 | 25 | 25.24 | 25.7 | 0.46 | 121.7 | 0 | 0 |  |  | 2.73 | 0 | 0 | 11 |  | 28.57 | 75.4 | 77 | 5999.6 | 83.47 | 0 | 0 | Normal | 0.9167 | 0
2026-09-20 10:45 | 2026-09-20 | IDLE | 22.92 | 25 | 25.25 | 25.76 | 0.51 | 117.4 | 0 | 0 |  |  | 2.93 | 0 | 0 | 9.17 |  | 28.21 | 73.1 | 83 | 6000.3 | 83.47 | 0 | 0 | Normal | 0.7642 | 0
2026-09-20 10:50 | 2026-09-20 | IDLE | 23.96 | 25 | 25.32 | 25.82 | 0.5 | 119.4 | 0 | 0 |  |  | 2.94 | 0 | 0 | 9.74 |  | 28.19 | 62.7 | 80 | 6001.1 | 83.47 | 0 | 0 | Normal | 0.8117 | 0
2026-09-20 10:55 | 2026-09-20 | IDLE | 23.85 | 25 | 25.38 | 25.91 | 0.53 | 116.7 | 0 | 0 |  |  | 3.05 | 0 | 0 | 10.82 |  | 28.93 | 75.7 | 82 | 6002 | 83.47 | 0 | 0 | Normal | 0.9017 | 0
2026-09-20 11:00 | 2026-09-20 | IDLE | 23.57 | 25 | 25.41 | 25.92 | 0.51 | 120.5 | 0 | 0 |  |  | 2.99 | 0 | 0 | 11.76 |  | 28 | 68.6 | 81 | 6003 | 83.47 | 0 | 0 | Normal | 0.98 | 0
2026-09-20 11:05 | 2026-09-20 | IDLE | 24.1 | 25 | 25.46 | 26.06 | 0.6 | 112.3 | 0 | 0 |  |  | 3.29 | 0 | 0 | 11.42 |  | 27.6 | 65.1 | 84 | 6004 | 83.47 | 0 | 0 | Normal | 0.9517 | 0
2026-09-20 11:10 | 2026-09-20 | IDLE | 23.52 | 25 | 25.48 | 25.95 | 0.47 | 113.4 | 0 | 0 |  |  | 2.6 | 0 | 0 | 10.48 |  | 28.24 | 71.3 | 82 | 6004.9 | 83.47 | 0 | 0 | Normal | 0.8733 | 0
2026-09-20 11:15 | 2026-09-20 | IDLE | 24.76 | 25 | 25.56 | 26.09 | 0.53 | 117.3 | 0 | 0 |  |  | 3.05 | 0 | 0 | 12.27 |  | 28.97 | 66.9 | 82 | 6005.9 | 83.47 | 0 | 0 | Normal | 1.0225 | 0
2026-09-20 11:20 | 2026-09-20 | IDLE | 24.72 | 25 | 25.64 | 26.16 | 0.52 | 120.6 | 0 | 0 |  |  | 3.07 | 0 | 0 | 13.88 |  | 28.81 | 71.8 | 85 | 6007 | 83.47 | 0 | 0 | Normal | 1.1567 | 0
2026-09-20 11:25 | 2026-09-20 | IDLE | 24.79 | 25 | 25.69 | 26.31 | 0.62 | 118.6 | 0 | 0 |  |  | 3.6 | 0 | 0 | 11 |  | 28.2 | 74.3 | 82 | 6007.9 | 83.47 | 0 | 0 | Normal | 0.9167 | 0
2026-09-20 11:30 | 2026-09-20 | IDLE | 24.61 | 25 | 25.73 | 26.21 | 0.48 | 116.7 | 0 | 0 |  |  | 2.73 | 0 | 0 | 12.63 |  | 29.47 | 66.9 | 81 | 6009 | 83.47 | 0 | 0 | Normal | 1.0525 | 0
2026-09-20 11:35 | 2026-09-20 | IDLE | 24.53 | 25 | 25.77 | 26.33 | 0.56 | 120.4 | 0 | 0 |  |  | 3.34 | 0 | 0 | 15.08 |  | 28.47 | 73.3 | 83 | 6010.3 | 83.47 | 0 | 0 | Normal | 1.2567 | 0
2026-09-20 11:40 | 2026-09-20 | IDLE | 25.16 | 25 | 25.83 | 26.42 | 0.59 | 120.9 | 0 | 0 |  |  | 3.51 | 0 | 0 | 13.12 |  | 29.75 | 69.4 | 83 | 6011.4 | 83.47 | 0 | 0 | Normal | 1.0933 | 0
2026-09-20 11:45 | 2026-09-20 | IDLE | 25.73 | 25 | 25.92 | 26.6 | 0.68 | 113.9 | 0 | 0 |  |  | 3.81 | 0 | 0 | 14.9 |  | 30.33 | 62.6 | 82 | 6012.6 | 83.47 | 0 | 0 | Normal | 1.2417 | 0
2026-09-20 11:50 | 2026-09-20 | IDLE | 24.5 | 25 | 25.92 | 26.45 | 0.53 | 114.4 | 0 | 0 |  |  | 2.97 | 0 | 0 | 11.46 |  | 29.41 | 66.9 | 82 | 6013.5 | 83.47 | 0 | 0 | Normal | 0.955 | 0
2026-09-20 11:55 | 2026-09-20 | IDLE | 25.12 | 25 | 25.96 | 26.52 | 0.56 | 116.2 | 0 | 0 |  |  | 3.21 | 0 | 0 | 12.52 |  | 29.18 | 68.4 | 79 | 6014.6 | 83.47 | 0 | 0 | Normal | 1.0433 | 0
2026-09-20 12:00 | 2026-09-20 | IDLE | 24.66 | 25 | 25.97 | 26.57 | 0.6 | 115.6 | 0 | 0 |  |  | 3.39 | 0 | 0 | 12.68 |  | 28.69 | 69.2 | 88 | 6015.6 | 83.47 | 0 | 0 | Normal | 1.0567 | 0
2026-09-20 12:05 | 2026-09-20 | IDLE | 25.27 | 25 | 26.01 | 26.62 | 0.61 | 121.9 | 0 | 0 |  |  | 3.62 | 0 | 0 | 13.34 |  | 28.57 | 77.2 | 85 | 6016.8 | 83.47 | 0 | 0 | Normal | 1.1117 | 0
2026-09-20 12:10 | 2026-09-20 | IDLE | 25.19 | 25 | 26.04 | 26.67 | 0.63 | 117.5 | 0 | 0 |  |  | 3.65 | 0 | 0 | 12.21 |  | 29.66 | 64.6 | 80 | 6017.8 | 83.47 | 0 | 0 | Normal | 1.0175 | 0
2026-09-20 12:15 | 2026-09-20 | IDLE | 25.66 | 25 | 26.1 | 26.7 | 0.6 | 117.6 | 0 | 0 |  |  | 3.47 | 0 | 0 | 15 |  | 29.95 | 73 | 81 | 6019 | 83.47 | 0 | 0 | Normal | 1.25 | 0
2026-09-20 12:20 | 2026-09-20 | IDLE | 25.02 | 25 | 26.11 | 26.68 | 0.57 | 116 | 0 | 0 |  |  | 3.26 | 0 | 0 | 12.63 |  | 29.48 | 66.4 | 81 | 6020.1 | 83.47 | 0 | 0 | Normal | 1.0525 | 0
2026-09-20 12:25 | 2026-09-20 | IDLE | 24.92 | 25 | 26.11 | 26.68 | 0.57 | 114.4 | 0 | 0 |  |  | 3.18 | 0 | 0 | 13.93 |  | 30.45 | 64.9 | 77 | 6021.2 | 83.47 | 0 | 0 | Normal | 1.1608 | 0
2026-09-20 12:30 | 2026-09-20 | IDLE | 24.64 | 25 | 26.1 | 26.74 | 0.64 | 117.4 | 0 | 0 |  |  | 3.65 | 0 | 0 | 12.63 |  | 29.05 | 75.9 | 80 | 6022.3 | 83.47 | 0 | 0 | Normal | 1.0525 | 0
2026-09-20 12:35 | 2026-09-20 | IDLE | 25.66 | 25 | 26.14 | 26.77 | 0.63 | 112.5 | 0 | 0 |  |  | 3.48 | 0 | 0 | 15.78 |  | 29.04 | 66.8 | 78 | 6023.6 | 83.47 | 0 | 0 | Normal | 1.315 | 0
2026-09-20 12:40 | 2026-09-20 | IDLE | 25.47 | 25 | 26.17 | 26.81 | 0.64 | 118.5 | 0 | 0 |  |  | 3.7 | 0 | 0 | 13.73 |  | 29.2 | 72.9 | 83 | 6024.8 | 83.47 | 0 | 0 | Normal | 1.1442 | 0
2026-09-20 12:45 | 2026-09-20 | IDLE | 24.97 | 25 | 26.17 | 26.83 | 0.66 | 117.9 | 0 | 0 |  |  | 3.79 | 0 | 0 | 12.26 |  | 29.22 | 70.8 | 82 | 6025.8 | 83.47 | 0 | 0 | Normal | 1.0217 | 0
2026-09-20 12:50 | 2026-09-20 | IDLE | 25.18 | 25 | 26.18 | 26.72 | 0.54 | 121.8 | 0 | 0 |  |  | 3.25 | 0 | 0 | 14.92 |  | 29.13 | 74.5 | 86 | 6027 | 83.47 | 0 | 0 | Normal | 1.2433 | 0
2026-09-20 12:55 | 2026-09-20 | IDLE | 25.7 | 25 | 26.22 | 26.83 | 0.61 | 118.2 | 0 | 0 |  |  | 3.53 | 0 | 0 | 12.63 |  | 29.66 | 67.7 | 82 | 6028.1 | 83.47 | 0 | 0 | Normal | 1.0525 | 0
2026-09-20 13:00 | 2026-09-20 | IDLE | 25.63 | 25 | 26.25 | 26.82 | 0.57 | 120.7 | 0 | 0 |  |  | 3.36 | 0 | 0 | 13.78 |  | 30.34 | 70.1 | 82 | 6029.2 | 83.47 | 0 | 0 | Normal | 1.1483 | 0
2026-09-20 13:05 | 2026-09-20 | IDLE | 25.26 | 25 | 26.25 | 26.8 | 0.55 | 121.7 | 0 | 0 |  |  | 3.3 | 0 | 0 | 13.38 |  | 29.99 | 67.6 | 79 | 6030.3 | 83.47 | 0 | 0 | Normal | 1.115 | 0
2026-09-20 13:10 | 2026-09-20 | IDLE | 26.25 | 25 | 26.32 | 26.95 | 0.63 | 117.6 | 0 | 0 |  |  | 3.66 | 0 | 0 | 16.34 |  | 30.51 | 75.1 | 77 | 6031.7 | 83.47 | 0 | 0 | Normal | 1.3617 | 0
2026-09-20 13:15 | 2026-09-20 | IDLE | 25.62 | 25 | 26.33 | 26.99 | 0.66 | 114.8 | 0 | 0 |  |  | 3.7 | 0 | 0 | 14.8 |  | 29.58 | 73 | 83 | 6032.9 | 83.47 | 0 | 0 | Normal | 1.2333 | 0
2026-09-20 13:20 | 2026-09-20 | IDLE | 26.31 | 25 | 26.39 | 27 | 0.61 | 121.1 | 0 | 0 |  |  | 3.6 | 0 | 0 | 15.42 |  | 29.02 | 73.2 | 82 | 6034.2 | 83.47 | 0 | 0 | Normal | 1.285 | 0
2026-09-20 13:25 | 2026-09-20 | IDLE | 26.34 | 25 | 26.43 | 26.99 | 0.56 | 118.9 | 0 | 0 |  |  | 3.29 | 0 | 0 | 17.19 |  | 28.88 | 72.2 | 82 | 6035.6 | 83.47 | 0 | 0 | Normal | 1.4325 | 0
2026-09-20 13:30 | 2026-09-20 | IDLE | 26.48 | 25 | 26.49 | 27.19 | 0.7 | 119.9 | 0 | 0 |  |  | 4.14 | 0 | 0 | 15.6 |  | 30.4 | 67 | 83 | 6036.9 | 83.47 | 0 | 0 | Normal | 1.3 | 0
2026-09-20 13:35 | 2026-09-20 | IDLE | 26.63 | 25 | 26.54 | 27.31 | 0.77 | 119.1 | 0 | 0 |  |  | 4.52 | 0 | 0 | 14.07 |  | 30.28 | 70.9 | 79 | 6038.1 | 83.47 | 0 | 0 | Normal | 1.1725 | 0
2026-09-20 13:40 | 2026-09-20 | IDLE | 25.53 | 25 | 26.51 | 27.13 | 0.62 | 120.6 | 0 | 0 |  |  | 3.65 | 0 | 0 | 12.81 |  | 30.39 | 68 | 83 | 6039.2 | 83.47 | 0 | 0 | Normal | 1.0675 | 0
2026-09-20 13:45 | 2026-09-20 | IDLE | 26.15 | 25 | 26.53 | 27.26 | 0.73 | 119.1 | 0 | 0 |  |  | 4.25 | 0 | 0 | 13.3 |  | 29.91 | 74.3 | 85 | 6040.3 | 83.47 | 0 | 0 | Normal | 1.1083 | 0
2026-09-20 13:50 | 2026-09-20 | IDLE | 26.64 | 25 | 26.58 | 27.28 | 0.7 | 122 | 0 | 0 |  |  | 4.21 | 0 | 0 | 15.63 |  | 30.7 | 76.3 | 79 | 6041.6 | 83.47 | 0 | 0 | Normal | 1.3025 | 0
2026-09-20 13:55 | 2026-09-20 | IDLE | 25.91 | 25 | 26.58 | 27.25 | 0.67 | 117 | 0 | 0 |  |  | 3.83 | 0 | 0 | 14.6 |  | 30.38 | 70.4 | 79 | 6042.8 | 83.47 | 0 | 0 | Normal | 1.2167 | 0
2026-09-20 14:00 | 2026-09-20 | IDLE | 25.74 | 25 | 26.57 | 27.16 | 0.59 | 117.3 | 0 | 0 |  |  | 3.38 | 0 | 0 | 14.86 |  | 30.27 | 76 | 82 | 6044.1 | 83.47 | 0 | 0 | Normal | 1.2383 | 0
2026-09-20 14:05 | 2026-09-20 | IDLE | 26 | 25 | 26.57 | 27.19 | 0.62 | 121.2 | 0 | 0 |  |  | 3.67 | 0 | 0 | 15.08 |  | 29.99 | 72.2 | 79 | 6045.3 | 83.47 | 0 | 0 | Normal | 1.2567 | 0
2026-09-20 14:10 | 2026-09-20 | IDLE | 26.35 | 25 | 26.6 | 27.29 | 0.69 | 125.3 | 0 | 0 |  |  | 4.27 | 0 | 0 | 15.5 |  | 30.03 | 67.8 | 81 | 6046.6 | 83.47 | 0 | 0 | Normal | 1.2917 | 0
2026-09-20 14:15 | 2026-09-20 | IDLE | 26.35 | 25 | 26.62 | 27.32 | 0.7 | 113.1 | 0 | 0 |  |  | 3.89 | 0 | 0 | 17.28 |  | 30.74 | 74.1 | 83 | 6048 | 83.47 | 0 | 0 | Normal | 1.44 | 0
2026-09-20 14:20 | 2026-09-20 | IDLE | 26.97 | 25 | 26.67 | 27.39 | 0.72 | 116.6 | 0 | 0 |  |  | 4.11 | 0 | 0 | 16.48 |  | 30.35 | 70.4 | 85 | 6049.4 | 83.47 | 0 | 0 | Normal | 1.3733 | 0
2026-09-20 14:25 | 2026-09-20 | IDLE | 26.1 | 25 | 26.68 | 27.45 | 0.77 | 111.1 | 0 | 0 |  |  | 4.17 | 0 | 0 | 13.9 |  | 29.55 | 78.7 | 76 | 6050.6 | 83.47 | 0 | 0 | Normal | 1.1583 | 0
2026-09-20 14:30 | 2026-09-20 | IDLE | 26.57 | 25 | 26.7 | 27.36 | 0.66 | 112 | 0 | 0 |  |  | 3.61 | 0 | 0 | 14.97 |  | 30.1 | 71.3 | 86 | 6051.8 | 83.47 | 0 | 0 | Normal | 1.2475 | 0
2026-09-20 14:35 | 2026-09-20 | IDLE | 26.76 | 25 | 26.73 | 27.48 | 0.75 | 117.6 | 0 | 0 |  |  | 4.3 | 0 | 0 | 15.2 |  | 30.56 | 72.1 | 80 | 6053.1 | 83.47 | 0 | 0 | Normal | 1.2667 | 0
2026-09-20 14:40 | 2026-09-20 | IDLE | 26.1 | 25 | 26.73 | 27.39 | 0.66 | 117.8 | 0 | 0 |  |  | 3.83 | 0 | 0 | 14.79 |  | 30.16 | 71.8 | 81 | 6054.3 | 83.47 | 0 | 0 | Normal | 1.2325 | 0
2026-09-20 14:45 | 2026-09-20 | IDLE | 26.28 | 25 | 26.72 | 27.28 | 0.56 | 122.6 | 0 | 0 |  |  | 3.4 | 0 | 0 | 13.35 |  | 29.72 | 76.3 | 80 | 6055.4 | 83.47 | 0 | 0 | Normal | 1.1125 | 0
2026-09-20 14:50 | 2026-09-20 | IDLE | 26.73 | 25 | 26.76 | 27.47 | 0.71 | 120.6 | 0 | 0 |  |  | 4.17 | 0 | 0 | 16.98 |  | 31.29 | 74.8 | 81 | 6056.8 | 83.47 | 0 | 0 | Normal | 1.415 | 0
2026-09-20 14:55 | 2026-09-20 | IDLE | 26.19 | 25 | 26.75 | 27.42 | 0.67 | 114.6 | 0 | 0 |  |  | 3.74 | 0 | 0 | 13.44 |  | 29.54 | 71.3 | 84 | 6058 | 83.47 | 0 | 0 | Normal | 1.12 | 0
2026-09-20 15:00 | 2026-09-20 | IDLE | 26.74 | 25 | 26.78 | 27.44 | 0.66 | 122.4 | 0 | 0 |  |  | 3.94 | 0 | 0 | 16.26 |  | 30.65 | 72.3 | 86 | 6059.3 | 83.47 | 0 | 0 | Normal | 1.355 | 0
2026-09-20 15:05 | 2026-09-20 | IDLE | 26.51 | 25 | 26.78 | 27.54 | 0.76 | 110 | 0 | 0 |  |  | 4.12 | 0 | 0 | 16.37 |  | 30.36 | 75.5 | 77 | 6060.7 | 83.47 | 0 | 0 | Normal | 1.3642 | 0
2026-09-20 15:10 | 2026-09-20 | IDLE | 26.98 | 25 | 26.82 | 27.46 | 0.64 | 118.5 | 0 | 0 |  |  | 3.7 | 0 | 0 | 16.78 |  | 31.6 | 72.3 | 80 | 6062.1 | 83.47 | 0 | 0 | Normal | 1.3983 | 0
2026-09-20 15:15 | 2026-09-20 | IDLE | 25.87 | 25 | 26.79 | 27.4 | 0.61 | 117.8 | 0 | 0 |  |  | 3.52 | 0 | 0 | 14.66 |  | 29.86 | 70.7 | 83 | 6063.3 | 83.47 | 0 | 0 | Normal | 1.2217 | 0
2026-09-20 15:20 | 2026-09-20 | IDLE | 27.36 | 25 | 26.84 | 27.59 | 0.75 | 118.9 | 0 | 0 |  |  | 4.4 | 0 | 0 | 16.48 |  | 32.3 | 72 | 82 | 6064.7 | 83.47 | 0 | 0 | Normal | 1.3733 | 0
2026-09-20 15:25 | 2026-09-20 | IDLE | 26.05 | 25 | 26.82 | 27.5 | 0.68 | 112.2 | 0 | 0 |  |  | 3.76 | 0 | 0 | 16.59 |  | 29.69 | 65.6 | 86 | 6066.1 | 83.47 | 0 | 0 | Normal | 1.3825 | 0
2026-09-20 15:30 | 2026-09-20 | IDLE | 26.08 | 25 | 26.8 | 27.43 | 0.63 | 117.7 | 0 | 0 |  |  | 3.63 | 0 | 0 | 15.56 |  | 30.11 | 69 | 81 | 6067.4 | 83.47 | 0 | 0 | Normal | 1.2967 | 0
2026-09-20 15:35 | 2026-09-20 | IDLE | 26.23 | 25 | 26.79 | 27.55 | 0.76 | 115.1 | 0 | 0 |  |  | 4.32 | 0 | 0 | 13.24 |  | 29.31 | 70.4 | 83 | 6068.5 | 83.47 | 0 | 0 | Normal | 1.1033 | 0
2026-09-20 15:40 | 2026-09-20 | IDLE | 26.88 | 25 | 26.82 | 27.47 | 0.65 | 123 | 0 | 0 |  |  | 3.94 | 0 | 0 | 16.4 |  | 31.15 | 70.8 | 77 | 6069.8 | 83.47 | 0 | 0 | Normal | 1.3667 | 0
2026-09-20 15:45 | 2026-09-20 | IDLE | 26.2 | 25 | 26.8 | 27.47 | 0.67 | 119.4 | 0 | 0 |  |  | 3.92 | 0 | 0 | 13.42 |  | 30.11 | 76.6 | 79 | 6070.9 | 83.47 | 0 | 0 | Normal | 1.1183 | 0
2026-09-20 15:50 | 2026-09-20 | IDLE | 26.61 | 25 | 26.82 | 27.5 | 0.68 | 114.3 | 0 | 0 |  |  | 3.83 | 0 | 0 | 16.22 |  | 30.86 | 74.9 | 81 | 6072.3 | 83.47 | 0 | 0 | Normal | 1.3517 | 0
2026-09-20 15:55 | 2026-09-20 | IDLE | 26.63 | 25 | 26.83 | 27.52 | 0.69 | 119.5 | 0 | 0 |  |  | 4.05 | 0 | 0 | 16.18 |  | 30.52 | 65.1 | 81 | 6073.6 | 83.47 | 0 | 0 | Normal | 1.3483 | 0
2026-09-20 16:00 | 2026-09-20 | IDLE | 26.11 | 25 | 26.81 | 27.5 | 0.69 | 117.5 | 0 | 0 |  |  | 3.97 | 0 | 0 | 17.62 |  | 30.81 | 72.2 | 80 | 6075.1 | 83.47 | 0 | 0 | Normal | 1.4683 | 0
2026-09-20 16:05 | 2026-09-20 | IDLE | 26.13 | 25 | 26.79 | 27.42 | 0.63 | 122.8 | 0 | 0 |  |  | 3.79 | 0 | 0 | 14.7 |  | 30.66 | 70 | 79 | 6076.3 | 83.47 | 0 | 0 | Normal | 1.225 | 0
2026-09-20 16:10 | 2026-09-20 | IDLE | 25.86 | 25 | 26.76 | 27.45 | 0.69 | 116.8 | 0 | 0 |  |  | 3.96 | 0 | 0 | 13.89 |  | 29.85 | 69.7 | 81 | 6077.5 | 83.47 | 0 | 0 | Normal | 1.1575 | 0
2026-09-20 16:15 | 2026-09-20 | IDLE | 26.34 | 25 | 26.77 | 27.44 | 0.67 | 118.8 | 0 | 0 |  |  | 3.89 | 0 | 0 | 14.4 |  | 30.15 | 66.9 | 86 | 6078.7 | 83.47 | 0 | 0 | Normal | 1.2 | 0
2026-09-20 16:20 | 2026-09-20 | IDLE | 26.53 | 25 | 26.78 | 27.44 | 0.66 | 118.8 | 0 | 0 |  |  | 3.83 | 0 | 0 | 15.71 |  | 30.47 | 73.2 | 79 | 6080 | 83.47 | 0 | 0 | Normal | 1.3092 | 0
2026-09-20 16:25 | 2026-09-20 | IDLE | 26.65 | 25 | 26.8 | 27.46 | 0.66 | 120.3 | 0 | 0 |  |  | 3.88 | 0 | 0 | 15.72 |  | 30.51 | 70 | 84 | 6081.3 | 83.47 | 0 | 0 | Normal | 1.31 | 0
2026-09-20 16:30 | 2026-09-20 | IDLE | 25.89 | 25 | 26.77 | 27.43 | 0.66 | 115.9 | 0 | 0 |  |  | 3.75 | 0 | 0 | 14.61 |  | 30.72 | 62.9 | 82 | 6082.5 | 83.47 | 0 | 0 | Normal | 1.2175 | 0
2026-09-20 16:35 | 2026-09-20 | IDLE | 26.97 | 25 | 26.81 | 27.55 | 0.74 | 114 | 0 | 0 |  |  | 4.14 | 0 | 0 | 16.93 |  | 30.4 | 73.3 | 85 | 6083.9 | 83.47 | 0 | 0 | Normal | 1.4108 | 0
2026-09-20 16:40 | 2026-09-20 | IDLE | 26.6 | 25 | 26.84 | 27.49 | 0.65 | 118.2 | 0 | 0 |  |  | 3.79 | 0 | 0 | 15.56 |  | 29.92 | 70 | 86 | 6085.2 | 83.47 | 0 | 0 | Normal | 1.2967 | 0
2026-09-20 16:45 | 2026-09-20 | IDLE | 25.41 | 25 | 26.77 | 27.35 | 0.58 | 117.5 | 0 | 0 |  |  | 3.35 | 0 | 0 | 11.52 |  | 30.96 | 66.3 | 82 | 6086.2 | 83.47 | 0 | 0 | Normal | 0.96 | 0
2026-09-20 16:50 | 2026-09-20 | IDLE | 25.97 | 25 | 26.76 | 27.43 | 0.67 | 119.3 | 0 | 0 |  |  | 3.91 | 0 | 0 | 13.46 |  | 30.67 | 73.1 | 86 | 6087.3 | 83.47 | 0 | 0 | Normal | 1.1217 | 0
2026-09-20 16:55 | 2026-09-20 | IDLE | 26.8 | 25 | 26.79 | 27.48 | 0.69 | 118.7 | 0 | 0 |  |  | 4.03 | 0 | 0 | 15.24 |  | 29.89 | 70.9 | 85 | 6088.6 | 83.47 | 0 | 0 | Normal | 1.27 | 0
2026-09-20 17:00 | 2026-09-20 | COOLING | 26.64 | 25 | 23.05 | 27.41 | 4.36 | 118.8 | 77 | 89 | 4.52 | 24.14 | 25.45 | 77.14 | 98.33 | 38.88 | 3.83 | 26.28 | 56.1 | 84 | 6091.8 | 83.55 | 2 | 0 | Normal | 3.24 | 0.0833
2026-09-20 17:05 | 2026-09-20 | COOLING | 26.65 | 25 | 23.21 | 27.46 | 4.25 | 119.2 | 73.4 | 86.8 | 4.85 | 25.24 | 24.8 | 74.95 | 94.83 | 36.48 | 3.96 | 27.11 | 63.7 | 82 | 6094.9 | 83.63 | 2 | 0 | Normal | 3.04 | 0.0833
2026-09-20 17:10 | 2026-09-20 | COOLING | 26.45 | 25 | 22.72 | 26.86 | 4.14 | 119 | 74.1 | 87 | 4.1 | 25.18 | 24.19 | 76.93 | 97.57 | 37.86 | 3.92 | 26.78 | 61.1 | 79 | 6098 | 83.72 | 2 | 0 | Normal | 3.155 | 0.0833
2026-09-20 17:15 | 2026-09-20 | COOLING | 26.37 | 25 | 23.44 | 27.86 | 4.42 | 115 | 76.6 | 88.3 | 4.74 | 25.31 | 24.93 | 74.06 | 94.24 | 37.04 | 3.86 | 27.32 | 66 | 82 | 6101.1 | 83.8 | 2 | 0 | Normal | 3.0867 | 0.0833
2026-09-20 17:20 | 2026-09-20 | COOLING | 25.63 | 25 | 23.48 | 27.74 | 4.26 | 119.4 | 74.3 | 86 | 4.37 | 24.85 | 24.93 | 75.87 | 96.29 | 37.46 | 3.91 | 27.17 | 53.3 | 82 | 6104.2 | 83.88 | 2 | 0 | Normal | 3.1217 | 0.0833
2026-09-20 17:25 | 2026-09-20 | COOLING | 25.96 | 25 | 22.97 | 27.24 | 4.27 | 118.9 | 77.8 | 88.5 | 4.75 | 25.39 | 24.92 | 75.99 | 96.62 | 37.84 | 3.87 | 26.18 | 64.7 | 76 | 6107.4 | 83.97 | 2 | 0 | Normal | 3.1533 | 0.0833
2026-09-20 17:30 | 2026-09-20 | COOLING | 26.46 | 25 | 23.48 | 27.97 | 4.49 | 115.6 | 76.4 | 88.3 | 4.31 | 26.01 | 25.44 | 76.18 | 96.5 | 37.28 | 3.94 | 27.6 | 59.1 | 83 | 6110.5 | 84.05 | 2 | 0 | Normal | 3.1067 | 0.0833
2026-09-20 17:35 | 2026-09-20 | COOLING | 25.86 | 25 | 22.73 | 26.85 | 4.12 | 120.3 | 70.9 | 84.2 | 4.44 | 24.35 | 24.34 | 76.89 | 97.07 | 37.02 | 4 | 25.05 | 61.9 | 83 | 6113.6 | 84.13 | 2 | 0 | Normal | 3.085 | 0.0833
2026-09-20 17:40 | 2026-09-20 | COOLING | 25.81 | 25 | 23.46 | 27.71 | 4.25 | 117.9 | 75.3 | 86.7 | 4.98 | 24.63 | 24.57 | 75.27 | 95.74 | 37.56 | 3.87 | 26.78 | 65 | 83 | 6116.7 | 84.22 | 2 | 0 | Normal | 3.13 | 0.0833
2026-09-20 17:45 | 2026-09-20 | COOLING | 25.63 | 25 | 23.47 | 27.91 | 4.44 | 115.7 | 77.3 | 87.7 | 4.33 | 24.73 | 25.2 | 75.31 | 95.43 | 36.93 | 3.92 | 26.83 | 65.4 | 87 | 6119.8 | 84.3 | 2 | 0 | Normal | 3.0775 | 0.0833
2026-09-20 17:50 | 2026-09-20 | COOLING | 25.91 | 25 | 23.46 | 27.86 | 4.4 | 114.8 | 76.3 | 87.4 | 4.72 | 25.14 | 24.8 | 75.06 | 95.38 | 37.28 | 3.87 | 26.75 | 61.3 | 82 | 6122.9 | 84.38 | 2 | 0 | Normal | 3.1067 | 0.0833
2026-09-20 17:55 | 2026-09-20 | COOLING | 25.14 | 25 | 23.43 | 27.6 | 4.17 | 122.3 | 77.9 | 87.4 | 4.76 | 24.69 | 25.01 | 73.04 | 92.04 | 34.88 | 4.02 | 26.8 | 65.9 | 78 | 6125.8 | 84.47 | 2 | 0 | Normal | 2.9067 | 0.0833
2026-09-20 18:00 | 2026-09-20 | COOLING | 25.32 | 25 | 23.24 | 27.42 | 4.18 | 119.1 | 74 | 85.2 | 4.79 | 24.86 | 24.36 | 72.72 | 91.49 | 34.42 | 4.06 | 26.73 | 61.4 | 83 | 6128.7 | 84.55 | 2 | 0 | Normal | 2.8683 | 0.0833
2026-09-20 18:05 | 2026-09-20 | COOLING | 25.42 | 25 | 23.94 | 28.24 | 4.3 | 118.7 | 76.7 | 87 | 4.81 | 24.42 | 25.04 | 76.47 | 96.51 | 36.78 | 3.99 | 27.31 | 69.6 | 79 | 6131.7 | 84.63 | 2 | 0 | Normal | 3.065 | 0.0833
2026-09-20 18:10 | 2026-09-20 | COOLING | 25.43 | 25 | 23.33 | 27.75 | 4.42 | 116.6 | 77.3 | 87.3 | 4.56 | 24.51 | 25.29 | 69.99 | 88.78 | 34.47 | 3.91 | 26.71 | 59.1 | 85 | 6134.6 | 84.72 | 2 | 0 | Normal | 2.8725 | 0.0833
2026-09-20 18:15 | 2026-09-20 | COOLING | 24.73 | 25 | 23.06 | 27.15 | 4.09 | 118.2 | 70.8 | 82.5 | 4.62 | 24.63 | 23.74 | 70.56 | 88.72 | 33.33 | 4.06 | 26.84 | 64.1 | 80 | 6137.4 | 84.8 | 2 | 0 | Normal | 2.7775 | 0.0833
2026-09-20 18:20 | 2026-09-20 | COOLING | 25.94 | 25 | 23.82 | 27.99 | 4.17 | 123 | 79.7 | 89.3 | 4.35 | 25.26 | 25.12 | 73.21 | 92.97 | 36.27 | 3.88 | 27.73 | 61.1 | 82 | 6140.4 | 84.88 | 2 | 0 | Normal | 3.0225 | 0.0833
2026-09-20 18:25 | 2026-09-20 | COOLING | 25.27 | 25 | 23.25 | 27.32 | 4.07 | 120.8 | 72 | 83.8 | 4.5 | 23.78 | 24.08 | 74.64 | 94.29 | 36.06 | 3.98 | 25.67 | 58.1 | 82 | 6143.4 | 84.97 | 2 | 0 | Normal | 3.005 | 0.0833
2026-09-20 18:30 | 2026-09-20 | COOLING | 24.56 | 25 | 22.88 | 27.24 | 4.36 | 117.4 | 76.4 | 85.6 | 4.5 | 24.7 | 25.09 | 75.81 | 95.94 | 36.93 | 3.95 | 25.84 | 67.8 | 77 | 6146.5 | 85.05 | 2 | 0 | Normal | 3.0775 | 0.0833
2026-09-20 18:35 | 2026-09-20 | COOLING | 25.32 | 25 | 22.81 | 27.25 | 4.44 | 115.2 | 76.4 | 86.5 | 4.69 | 25.49 | 25.07 | 76.06 | 96.39 | 37.3 | 3.92 | 26.76 | 71.7 | 82 | 6149.6 | 85.13 | 2 | 0 | Normal | 3.1083 | 0.0833
2026-09-20 18:40 | 2026-09-20 | COOLING | 25.14 | 25 | 23.11 | 27.5 | 4.39 | 118.2 | 77.9 | 87.2 | 4.54 | 25.35 | 25.5 | 73.28 | 92.21 | 34.74 | 4.05 | 26.27 | 60.6 | 84 | 6152.5 | 85.22 | 2 | 0 | Normal | 2.895 | 0.0833
2026-09-20 18:45 | 2026-09-20 | COOLING | 24.32 | 25 | 23.13 | 24.6 | 1.47 | 116.1 | 35 | 55.1 | 4.35 | 21.97 | 8.41 | 34.69 | 43.11 | 15.45 | 4.29 | 25.77 | 60.9 | 84 | 6153.8 | 85.3 | 2 | 0 | Normal | 1.2875 | 0.0833
2026-09-20 18:50 | 2026-09-20 | IDLE | 24.65 | 25 | 26.3 | 26.81 | 0.51 | 117.2 | 0 | 0 |  |  | 2.95 | 0 | 0 | 12 |  | 29.13 | 59.9 | 84 | 6154.8 | 85.3 | 0 | 0 | Normal | 1 | 0
2026-09-20 18:55 | 2026-09-20 | IDLE | 23.99 | 25 | 26.23 | 26.72 | 0.49 | 118.4 | 0 | 0 |  |  | 2.87 | 0 | 0 | 10.08 |  | 29.55 | 70.8 | 82 | 6155.6 | 85.3 | 0 | 0 | Normal | 0.84 | 0
2026-09-20 19:00 | 2026-09-20 | IDLE | 24.25 | 25 | 26.18 | 26.75 | 0.57 | 121.2 | 0 | 0 |  |  | 3.36 | 0 | 0 | 11.4 |  | 29.62 | 66.6 | 83 | 6156.6 | 85.3 | 0 | 0 | Normal | 0.95 | 0
2026-09-20 19:05 | 2026-09-20 | IDLE | 24.23 | 25 | 26.14 | 26.62 | 0.48 | 121.5 | 0 | 0 |  |  | 2.86 | 0 | 0 | 9.63 |  | 29.38 | 67.5 | 82 | 6157.4 | 85.3 | 0 | 0 | Normal | 0.8025 | 0
2026-09-20 19:10 | 2026-09-20 | IDLE | 24.39 | 25 | 26.13 | 26.66 | 0.53 | 120 | 0 | 0 |  |  | 3.1 | 0 | 0 | 9.88 |  | 29.09 | 70.1 | 81 | 6158.2 | 85.3 | 0 | 0 | Normal | 0.8233 | 0
2026-09-20 19:15 | 2026-09-20 | IDLE | 24.35 | 25 | 26.1 | 26.54 | 0.44 | 120.3 | 0 | 0 |  |  | 2.62 | 0 | 0 | 14.18 |  | 29.75 | 73.7 | 87 | 6159.4 | 85.3 | 0 | 0 | Normal | 1.1817 | 0
2026-09-20 19:20 | 2026-09-20 | IDLE | 23 | 25 | 26 | 26.42 | 0.42 | 123.2 | 0 | 0 |  |  | 2.55 | 0 | 0 | 8.58 |  | 28.43 | 64.9 | 82 | 6160.1 | 85.3 | 0 | 0 | Normal | 0.715 | 0
2026-09-20 19:25 | 2026-09-20 | IDLE | 23.75 | 25 | 25.96 | 26.53 | 0.57 | 116.6 | 0 | 0 |  |  | 3.24 | 0 | 0 | 10 |  | 29.23 | 67.2 | 86 | 6160.9 | 85.3 | 0 | 0 | Normal | 0.8333 | 0
2026-09-20 19:30 | 2026-09-20 | IDLE | 23.46 | 25 | 25.91 | 26.4 | 0.49 | 119.3 | 0 | 0 |  |  | 2.84 | 0 | 0 | 11.06 |  | 28.46 | 68 | 82 | 6161.8 | 85.3 | 0 | 0 | Normal | 0.9217 | 0
2026-09-20 19:35 | 2026-09-20 | IDLE | 23.54 | 25 | 25.86 | 26.35 | 0.49 | 114.9 | 0 | 0 |  |  | 2.77 | 0 | 0 | 9.8 |  | 29.15 | 68.4 | 84 | 6162.7 | 85.3 | 0 | 0 | Normal | 0.8167 | 0
2026-09-20 19:40 | 2026-09-20 | IDLE | 23.79 | 25 | 25.85 | 26.3 | 0.45 | 118.7 | 0 | 0 |  |  | 2.62 | 0 | 0 | 11.76 |  | 28.52 | 63.9 | 86 | 6163.6 | 85.3 | 0 | 0 | Normal | 0.98 | 0
2026-09-20 19:45 | 2026-09-20 | IDLE | 23.12 | 25 | 25.79 | 31.45 | 5.66 | 0 | 0 | 0 |  |  | 2.31 | 0 | 0 | 12.3 |  | 28.67 | 68 | 88 | 6164.7 | 85.3 | 0 | 0 | Normal | 1.025 | 0
2026-09-20 19:50 | 2026-09-20 | IDLE | 23.75 | 25 | 25.79 | 26.28 | 0.49 | 113.8 | 0 | 0 |  |  | 2.73 | 0 | 0 | 10.4 |  | 29.01 | 69 | 84 | 6165.5 | 85.3 | 0 | 0 | Normal | 0.8667 | 0
2026-09-20 19:55 | 2026-09-20 | IDLE | 22.61 | 25 | 25.7 | 26.16 | 0.46 | 116.8 | 0 | 0 |  |  | 2.65 | 0 | 0 | 12.16 |  | 29.06 | 67.1 | 81 | 6166.5 | 85.3 | 0 | 0 | Normal | 1.0133 | 0
2026-09-20 20:00 | 2026-09-20 | IDLE | 22.37 | 25 | 25.63 | 26.14 | 0.51 | 119.8 | 0 | 0 |  |  | 3 | 0 | 0 | 7.68 |  | 28.58 | 65.9 | 78 | 6167.2 | 85.3 | 0 | 0 | Normal | 0.64 | 0
2026-09-20 20:05 | 2026-09-20 | IDLE | 23.14 | 25 | 25.6 | 26.07 | 0.47 | 111.7 | 0 | 0 |  |  | 2.6 | 0 | 0 | 6.32 |  | 28.43 | 70.9 | 83 | 6167.7 | 85.3 | 0 | 0 | Normal | 0.5267 | 0
2026-09-20 20:10 | 2026-09-20 | IDLE | 23.25 | 25 | 25.59 | 26.12 | 0.53 | 115.7 | 0 | 0 |  |  | 3.03 | 0 | 0 | 9.76 |  | 29.04 | 67 | 81 | 6168.5 | 85.3 | 0 | 0 | Normal | 0.8133 | 0
2026-09-20 20:15 | 2026-09-20 | IDLE | 22.55 | 25 | 25.54 | 31.24 | 5.7 | 0 | 0 | 0 |  |  | 2.33 | 0 | 0 | 9.07 |  | 28.84 | 68 | 85 | 6169.3 | 85.3 | 0 | 0 | Normal | 0.7558 | 0
2026-09-20 20:20 | 2026-09-20 | IDLE | 22.57 | 25 | 25.49 | 25.92 | 0.43 | 118.9 | 0 | 0 |  |  | 2.48 | 0 | 0 | 6.88 |  | 27.96 | 72.7 | 85 | 6169.9 | 85.3 | 0 | 0 | Normal | 0.5733 | 0
2026-09-20 20:25 | 2026-09-20 | IDLE | 22.35 | 25 | 25.44 | 30.65 | 5.21 | 0 | 0 | 0 |  |  | 2.13 | 0 | 0 | 6.46 |  | 28.75 | 69.8 | 80 | 6170.4 | 85.3 | 0 | 0 | Normal | 0.5383 | 0
2026-09-20 20:30 | 2026-09-20 | IDLE | 22.27 | 25 | 25.4 | 30.89 | 5.49 | 0 | 0 | 0 |  |  | 2.24 | 0 | 0 | 6.9 |  | 27.35 | 68.7 | 81 | 6171 | 85.3 | 0 | 0 | Normal | 0.575 | 0
2026-09-20 20:35 | 2026-09-20 | IDLE | 22.76 | 25 | 25.38 | 25.84 | 0.46 | 117.6 | 0 | 0 |  |  | 2.63 | 0 | 0 | 6.6 |  | 27.88 | 71.7 | 84 | 6171.5 | 85.3 | 0 | 0 | Normal | 0.55 | 0
2026-09-20 20:40 | 2026-09-20 | IDLE | 22.04 | 25 | 25.33 | 30.86 | 5.53 | 0 | 0 | 0 |  |  | 2.26 | 0 | 0 | 7.62 |  | 28.42 | 70.5 | 86 | 6172.2 | 85.3 | 0 | 0 | Normal | 0.635 | 0
2026-09-20 20:45 | 2026-09-20 | IDLE | 21.11 | 25 | 25.24 | 29.43 | 4.19 | 0 | 0 | 0 |  |  | 1.71 | 0 | 0 | 5.52 |  | 27.16 | 63.8 | 85 | 6172.6 | 85.3 | 0 | 0 | Normal | 0.46 | 0
2026-09-20 20:50 | 2026-09-20 | IDLE | 21.84 | 25 | 25.19 | 30.34 | 5.15 | 0 | 0 | 0 |  |  | 2.11 | 0 | 0 | 9.4 |  | 27.86 | 72.9 | 80 | 6173.4 | 85.3 | 0 | 0 | Normal | 0.7833 | 0
2026-09-20 20:55 | 2026-09-20 | IDLE | 21.62 | 25 | 25.14 | 30.46 | 5.32 | 0 | 0 | 0 |  |  | 2.17 | 0 | 0 | 8.37 |  | 28.08 | 68.5 | 84 | 6174.1 | 85.3 | 0 | 0 | Normal | 0.6975 | 0
2026-09-20 21:00 | 2026-09-20 | IDLE | 21.35 | 25 | 25.08 | 30.11 | 5.03 | 0 | 0 | 0 |  |  | 2.05 | 0 | 0 | 6.38 |  | 27.42 | 67.6 | 76 | 6174.6 | 85.3 | 0 | 0 | Normal | 0.5317 | 0
2026-09-20 21:05 | 2026-09-20 | IDLE | 21.28 | 25 | 25.02 | 30.17 | 5.15 | 0 | 0 | 0 |  |  | 2.11 | 0 | 0 | 6.32 |  | 27.27 | 70.6 | 82 | 6175.2 | 85.3 | 0 | 0 | Normal | 0.5267 | 0
2026-09-20 21:10 | 2026-09-20 | IDLE | 21.34 | 25 | 24.99 | 25.44 | 0.45 | 113.9 | 0 | 0 |  |  | 2.52 | 0 | 0 | 8.32 |  | 27.5 | 76.3 | 80 | 6175.8 | 85.3 | 0 | 0 | Normal | 0.6933 | 0
2026-09-20 21:15 | 2026-09-20 | IDLE | 20.5 | 25 | 24.9 | 29.14 | 4.24 | 0 | 0 | 0 |  |  | 1.73 | 0 | 0 | 7.05 |  | 26.79 | 64.5 | 82 | 6176.4 | 85.3 | 0 | 0 | Normal | 0.5875 | 0
2026-09-20 21:20 | 2026-09-20 | IDLE | 20.26 | 25 | 24.81 | 29.53 | 4.72 | 0 | 0 | 0 |  |  | 1.93 | 0 | 0 | 4.29 |  | 27 | 65.1 | 83 | 6176.8 | 85.3 | 0 | 0 | Normal | 0.3575 | 0
2026-09-20 21:25 | 2026-09-20 | IDLE | 20.98 | 25 | 24.78 | 29.03 | 4.25 | 0 | 0 | 0 |  |  | 1.73 | 0 | 0 | 6.36 |  | 26.68 | 64.6 | 85 | 6177.3 | 85.3 | 0 | 0 | Normal | 0.53 | 0
2026-09-20 21:30 | 2026-09-20 | IDLE | 19.89 | 25 | 24.68 | 28.15 | 3.47 | 0 | 0 | 0 |  |  | 1.42 | 0 | 0 | 6.62 |  | 26.74 | 68.8 | 82 | 6177.9 | 85.3 | 0 | 0 | Normal | 0.5517 | 0
2026-09-20 21:35 | 2026-09-20 | IDLE | 20.63 | 25 | 24.65 | 30.04 | 5.39 | 0 | 0 | 0 |  |  | 2.21 | 0 | 0 | 6.35 |  | 27.28 | 75.7 | 80 | 6178.4 | 85.3 | 0 | 0 | Normal | 0.5292 | 0
2026-09-20 21:40 | 2026-09-20 | IDLE | 19.64 | 25 | 24.56 | 28.81 | 4.25 | 0 | 0 | 0 |  |  | 1.73 | 0 | 0 | 7.23 |  | 27.77 | 68.6 | 83 | 6179 | 85.3 | 0 | 0 | Normal | 0.6025 | 0
2026-09-20 21:45 | 2026-09-20 | IDLE | 20.29 | 25 | 24.53 | 28.1 | 3.57 | 0 | 0 | 0 |  |  | 1.46 | 0 | 0 | 5.55 |  | 26.7 | 65.4 | 86 | 6179.5 | 85.3 | 0 | 0 | Normal | 0.4625 | 0
2026-09-20 21:50 | 2026-09-20 | IDLE | 20.59 | 25 | 24.52 | 28.38 | 3.86 | 0 | 0 | 0 |  |  | 1.58 | 0 | 0 | 3.96 |  | 26.19 | 71 | 79 | 6179.8 | 85.3 | 0 | 0 | Normal | 0.33 | 0
2026-09-20 21:55 | 2026-09-20 | IDLE | 19.6 | 25 | 24.45 | 28.12 | 3.67 | 0 | 0 | 0 |  |  | 1.5 | 0 | 0 | 7.36 |  | 27.04 | 65 | 83 | 6180.4 | 85.3 | 0 | 0 | Normal | 0.6133 | 0
2026-09-20 22:00 | 2026-09-20 | IDLE | 20.63 | 25 | 24.45 | 28.09 | 3.64 | 0 | 0 | 0 |  |  | 1.49 | 0 | 0 | 4.84 |  | 27.45 | 62.5 | 82 | 6180.8 | 85.3 | 0 | 0 | Normal | 0.4033 | 0
2026-09-20 22:05 | 2026-09-20 | IDLE | 19.34 | 25 | 24.37 | 27.93 | 3.56 | 0 | 0 | 0 |  |  | 1.46 | 0 | 0 | 5.54 |  | 26.45 | 68.3 | 83 | 6181.3 | 85.3 | 0 | 0 | Normal | 0.4617 | 0
2026-09-20 22:10 | 2026-09-20 | IDLE | 19.02 | 25 | 24.29 | 28.77 | 4.48 | 0 | 0 | 0 |  |  | 1.83 | 0 | 0 | 6.4 |  | 26.55 | 66.4 | 83 | 6181.8 | 85.3 | 0 | 0 | Normal | 0.5333 | 0
2026-09-20 22:15 | 2026-09-20 | IDLE | 19.54 | 25 | 24.25 | 28.81 | 4.56 | 0 | 0 | 0 |  |  | 1.86 | 0 | 0 | 4.4 |  | 26.93 | 70.1 | 86 | 6182.2 | 85.3 | 0 | 0 | Normal | 0.3667 | 0
2026-09-20 22:20 | 2026-09-20 | IDLE | 18.88 | 25 | 24.17 | 27.89 | 3.72 | 0 | 0 | 0 |  |  | 1.52 | 0 | 0 | 5.88 |  | 26.77 | 71.5 | 80 | 6182.7 | 85.3 | 0 | 0 | Normal | 0.49 | 0
2026-09-20 22:25 | 2026-09-20 | IDLE | 18.97 | 25 | 24.11 | 28.53 | 4.42 | 0 | 0 | 0 |  |  | 1.81 | 0 | 0 | 4.78 |  | 26.2 | 60.9 | 83 | 6183.1 | 85.3 | 0 | 0 | Normal | 0.3983 | 0
2026-09-20 22:30 | 2026-09-20 | IDLE | 18.69 | 25 | 24.05 | 27.24 | 3.19 | 0 | 0 | 0 |  |  | 1.3 | 0 | 0 | 5.24 |  | 27.07 | 71.3 | 81 | 6183.5 | 85.3 | 0 | 0 | Normal | 0.4367 | 0
2026-09-20 22:35 | 2026-09-20 | IDLE | 19.08 | 25 | 24.02 | 28.1 | 4.08 | 0 | 0 | 0 |  |  | 1.67 | 0 | 0 | 4.83 |  | 26.85 | 68.6 | 82 | 6183.9 | 85.3 | 0 | 0 | Normal | 0.4025 | 0
2026-09-20 22:40 | 2026-09-20 | IDLE | 18.91 | 25 | 23.98 | 27.84 | 3.86 | 0 | 0 | 0 |  |  | 1.58 | 0 | 0 | 4.6 |  | 26.83 | 72.6 | 83 | 6184.3 | 85.3 | 0 | 0 | Normal | 0.3833 | 0
2026-09-20 22:45 | 2026-09-20 | IDLE | 18.29 | 25 | 23.91 | 27.04 | 3.13 | 0 | 0 | 0 |  |  | 1.28 | 0 | 0 | 7.04 |  | 25.76 | 69.7 | 88 | 6184.9 | 85.3 | 0 | 0 | Normal | 0.5867 | 0
2026-09-20 22:50 | 2026-09-20 | IDLE | 17.44 | 25 | 23.81 | 28.7 | 4.89 | 0 | 0 | 0 |  |  | 1.99 | 0 | 0 | 6.84 |  | 26.16 | 70 | 82 | 6185.4 | 85.3 | 0 | 0 | Normal | 0.57 | 0
2026-09-20 22:55 | 2026-09-20 | IDLE | 17.7 | 25 | 23.73 | 28.06 | 4.33 | 0 | 0 | 0 |  |  | 1.77 | 0 | 0 | 6.17 |  | 26.41 | 61.6 | 83 | 6186 | 85.3 | 0 | 0 | Normal | 0.5142 | 0
2026-09-20 23:00 | 2026-09-20 | IDLE | 18.41 | 25 | 23.7 | 27.22 | 3.52 | 0 | 0 | 0 |  |  | 1.44 | 0 | 0 | 5.32 |  | 26.56 | 64.5 | 88 | 6186.4 | 85.3 | 0 | 0 | Normal | 0.4433 | 0
2026-09-20 23:05 | 2026-09-20 | IDLE | 17.3 | 25 | 23.62 | 27.33 | 3.71 | 0 | 0 | 0 |  |  | 1.51 | 0 | 0 | 4.54 |  | 25.77 | 66 | 83 | 6186.8 | 85.3 | 0 | 0 | Normal | 0.3783 | 0
2026-09-20 23:10 | 2026-09-20 | IDLE | 17.39 | 25 | 23.55 | 27.17 | 3.62 | 0 | 0 | 0 |  |  | 1.48 | 0 | 0 | 2.97 |  | 25.57 | 64.5 | 79 | 6187 | 85.3 | 0 | 0 | Normal | 0.2475 | 0
2026-09-20 23:15 | 2026-09-20 | IDLE | 18.32 | 25 | 23.55 | 26.56 | 3.01 | 0 | 0 | 0 |  |  | 1.23 | 0 | 0 | 5.31 |  | 25.81 | 70.1 | 86 | 6187.5 | 85.3 | 0 | 0 | Normal | 0.4425 | 0
2026-09-20 23:20 | 2026-09-20 | IDLE | 18.46 | 25 | 23.55 | 26.86 | 3.31 | 0 | 0 | 0 |  |  | 1.35 | 0 | 0 | 5.6 |  | 25.72 | 67.9 | 78 | 6187.9 | 85.3 | 0 | 0 | Normal | 0.4667 | 0
2026-09-20 23:25 | 2026-09-20 | IDLE | 17.75 | 25 | 23.51 | 27.84 | 4.33 | 0 | 0 | 0 |  |  | 1.77 | 0 | 0 | 6.38 |  | 25.81 | 66.8 | 82 | 6188.5 | 85.3 | 0 | 0 | Normal | 0.5317 | 0
2026-09-20 23:30 | 2026-09-20 | IDLE | 17.33 | 25 | 23.46 | 27.04 | 3.58 | 0 | 0 | 0 |  |  | 1.46 | 0 | 0 | 7.12 |  | 25.06 | 65 | 81 | 6189.1 | 85.3 | 0 | 0 | Normal | 0.5933 | 0
2026-09-20 23:35 | 2026-09-20 | IDLE | 16.92 | 25 | 23.38 | 27.77 | 4.39 | 0 | 0 | 0 |  |  | 1.79 | 0 | 0 | 5.93 |  | 24.99 | 74.7 | 79 | 6189.6 | 85.3 | 0 | 0 | Normal | 0.4942 | 0
2026-09-20 23:40 | 2026-09-20 | IDLE | 17.69 | 25 | 23.37 | 26.83 | 3.46 | 0 | 0 | 0 |  |  | 1.41 | 0 | 0 | 6.09 |  | 26.5 | 71.7 | 84 | 6190.1 | 85.3 | 0 | 0 | Normal | 0.5075 | 0
2026-09-20 23:45 | 2026-09-20 | FREE_COOLING | 16.37 | 25 | 20.22 | 20.54 | 0.32 | 119.2 | 0 | 42.9 |  |  | 1.84 | 1.65 | 1.65 | 5.24 |  | 22.49 | 72.6 | 92 | 6190.5 | 85.3 | 1 | 0 | Normal | 0.4367 | 0
2026-09-20 23:50 | 2026-09-20 | IDLE | 17.51 | 25 | 23.26 | 27.91 | 4.65 | 0 | 0 | 0 |  |  | 1.9 | 0 | 0 | 5.8 |  | 25.69 | 67.2 | 84 | 6191 | 85.3 | 0 | 0 | Normal | 0.4833 | 0
2026-09-20 23:55 | 2026-09-20 | IDLE | 16.97 | 25 | 23.22 | 26.63 | 3.41 | 0 | 0 | 0 |  |  | 1.4 | 0 | 0 | 6.63 |  | 26.78 | 67.9 | 83 | 6191.5 | 85.3 | 0 | 0 | Normal | 0.5525 | 0
2026-09-21 | 2026-09-21 | IDLE | 21.95 | 25 | 25.26 | 28.78 | 3.52 | 0 | 0 | 0 |  |  | 2.64 | 0 | 0 | 5.36 |  | 28.01 | 46.8 | 78 | 6192 | 85.3 | 0 | 0 | Normal | 0.4467 | 0
2026-09-21 00:05 | 2026-09-21 | IDLE | 21.84 | 25 | 25.21 | 29.07 | 3.86 | 0 | 0 | 0 |  |  | 2.9 | 0 | 0 | 7.69 |  | 28.35 | 44.1 | 76 | 6192.6 | 85.3 | 0 | 0 | Normal | 0.6408 | 0
2026-09-21 00:10 | 2026-09-21 | FREE_COOLING | 21.11 | 25 | 22.13 | 22.52 | 0.39 | 116.8 | 0 | 44.7 |  |  | 4.05 | 3.65 | 3.65 | 4.91 |  | 25.18 | 38.6 | 75 | 6193 | 85.3 | 1 | 0 | Normal | 0.4092 | 0
2026-09-21 00:15 | 2026-09-21 | IDLE | 22.03 | 25 | 25.11 | 26.86 | 1.75 | 0 | 0 | 0 |  |  | 1.3 | 0 | 0 | 6.44 |  | 27.46 | 45.9 | 68 | 6193.6 | 85.3 | 0 | 0 | Normal | 0.5367 | 0
2026-09-21 00:20 | 2026-09-21 | IDLE | 21.91 | 25 | 25.09 | 28.53 | 3.44 | 0 | 0 | 0 |  |  | 2.58 | 0 | 0 | 6.12 |  | 28.01 | 46.1 | 77 | 6194.1 | 85.3 | 0 | 0 | Normal | 0.51 | 0
2026-09-21 00:25 | 2026-09-21 | IDLE | 21.52 | 25 | 25.05 | 28.81 | 3.76 | 0 | 0 | 0 |  |  | 2.82 | 0 | 0 | 6.84 |  | 27.47 | 56.1 | 77 | 6194.7 | 85.3 | 0 | 0 | Normal | 0.57 | 0
2026-09-21 00:30 | 2026-09-21 | COOLING | 21.05 | 25 | 24.82 | 28 | 3.18 | 120.7 | 61.5 | 72.9 | 4.57 | 20.78 | 34.53 | 104.94 | 128.64 | 24.41 | 4.39 | 27.75 | 35.4 | 72 | 6196.7 | 85.38 | 2 | 0 | Normal | 2.0342 | 0.0833
2026-09-21 00:35 | 2026-09-21 | COOLING | 21.85 | 25 | 24.7 | 28 | 3.3 | 116.2 | 63.8 | 74.3 | 4.31 | 22.02 | 34.56 | 100.23 | 123.03 | 23.48 | 4.36 | 27.39 | 37.3 | 73 | 6198.6 | 85.47 | 2 | 0 | Normal | 1.9567 | 0.0833
2026-09-21 00:40 | 2026-09-21 | COOLING | 21.5 | 25 | 25.9 | 29.06 | 3.16 | 117.1 | 58.4 | 71 | 4.51 | 21.66 | 33.34 | 102.73 | 125.66 | 23.61 | 4.44 | 29.03 | 45.2 | 77 | 6200.6 | 85.55 | 2 | 0 | Normal | 1.9675 | 0.0833
2026-09-21 00:45 | 2026-09-21 | COOLING | 21.72 | 25 | 25.05 | 28.13 | 3.08 | 119.7 | 62.7 | 73.6 | 4.55 | 21.1 | 33.21 | 115.41 | 141.39 | 26.76 | 4.4 | 28.35 | 41.4 | 80 | 6202.8 | 85.63 | 2 | 0 | Normal | 2.23 | 0.0833
2026-09-21 00:50 | 2026-09-21 | COOLING | 21.13 | 25 | 25.25 | 28.29 | 3.04 | 124.4 | 58.7 | 71.2 | 4.46 | 21.26 | 34.06 | 107.06 | 130.83 | 24.49 | 4.46 | 28.11 | 37.2 | 80 | 6204.9 | 85.72 | 2 | 0 | Normal | 2.0408 | 0.0833
2026-09-21 00:55 | 2026-09-21 | COOLING | 21.3 | 25 | 25.92 | 29.04 | 3.12 | 116.4 | 59.8 | 71.9 | 4.8 | 21.42 | 32.62 | 107.74 | 132.14 | 25.12 | 4.38 | 28.79 | 44.8 | 73 | 6207 | 85.8 | 2 | 0 | Normal | 2.0933 | 0.0833
2026-09-21 01:00 | 2026-09-21 | COOLING | 20.44 | 25 | 25.09 | 28.4 | 3.31 | 114.4 | 58.7 | 71.2 | 4.63 | 21.15 | 34.04 | 96.51 | 118.26 | 22.4 | 4.4 | 28.93 | 39.2 | 79 | 6208.8 | 85.88 | 2 | 0 | Normal | 1.8667 | 0.0833
2026-09-21 01:05 | 2026-09-21 | COOLING | 21.05 | 25 | 25.76 | 29.06 | 3.3 | 116 | 60.2 | 72.1 | 4.6 | 21.33 | 34.38 | 114.98 | 141.02 | 26.82 | 4.38 | 29.59 | 41.2 | 74 | 6211.1 | 85.97 | 2 | 0 | Normal | 2.235 | 0.0833
2026-09-21 01:10 | 2026-09-21 | COOLING | 20.33 | 25 | 25.32 | 28.55 | 3.23 | 118.2 | 60.4 | 72.2 | 4.78 | 21.43 | 34.38 | 114.85 | 140.3 | 26.2 | 4.47 | 28.47 | 37.7 | 76 | 6213.3 | 86.05 | 2 | 0 | Normal | 2.1833 | 0.0833
2026-09-21 01:15 | 2026-09-21 | COOLING | 20.71 | 25 | 24.96 | 28.22 | 3.26 | 116.3 | 60.4 | 72.3 | 4.38 | 21.66 | 34.14 | 102.56 | 125.8 | 23.95 | 4.37 | 28.53 | 46.1 | 77 | 6215.3 | 86.13 | 2 | 0 | Normal | 1.9958 | 0.0833
2026-09-21 01:20 | 2026-09-21 | COOLING | 21.1 | 25 | 25.53 | 28.78 | 3.25 | 112.8 | 57.5 | 70.5 | 4.45 | 21.51 | 32.91 | 105.99 | 129.78 | 24.5 | 4.42 | 28.12 | 32.1 | 75 | 6217.3 | 86.22 | 2 | 0 | Normal | 2.0417 | 0.0833
2026-09-21 01:25 | 2026-09-21 | COOLING | 20.99 | 25 | 24.77 | 28.01 | 3.24 | 118.6 | 59.4 | 71.6 | 4.63 | 21.67 | 34.52 | 115.48 | 141.7 | 27.01 | 4.36 | 27.34 | 41.3 | 82 | 6219.5 | 86.3 | 2 | 0 | Normal | 2.2508 | 0.0833
2026-09-21 01:30 | 2026-09-21 | COOLING | 21.07 | 25 | 25.2 | 28.27 | 3.07 | 116.9 | 57.2 | 70.3 | 4.32 | 21.79 | 32.3 | 103.43 | 126.34 | 23.61 | 4.47 | 27.76 | 41.6 | 74 | 6221.5 | 86.38 | 2 | 0 | Normal | 1.9675 | 0.0833
2026-09-21 01:35 | 2026-09-21 | COOLING | 20.9 | 25 | 25.97 | 29.09 | 3.12 | 120 | 60.4 | 72.2 | 4.67 | 21.22 | 33.74 | 95.84 | 117.52 | 22.34 | 4.38 | 30.06 | 45.9 | 73 | 6223.4 | 86.47 | 2 | 0 | Normal | 1.8617 | 0.0833
2026-09-21 01:40 | 2026-09-21 | COOLING | 21.1 | 25 | 24.52 | 27.57 | 3.05 | 115.6 | 53.9 | 68.4 | 4.6 | 20.87 | 31.76 | 105.99 | 129.48 | 24.19 | 4.47 | 28.28 | 42.3 | 75 | 6225.4 | 86.55 | 2 | 0 | Normal | 2.0158 | 0.0833
2026-09-21 01:45 | 2026-09-21 | COOLING | 19.79 | 25 | 24.74 | 27.66 | 2.92 | 120.7 | 57.8 | 70.7 | 4.64 | 20.87 | 31.77 | 101.06 | 123.27 | 22.88 | 4.51 | 28 | 41.7 | 75 | 6227.3 | 86.63 | 2 | 0 | Normal | 1.9067 | 0.0833
2026-09-21 01:50 | 2026-09-21 | COOLING | 19.99 | 25 | 25.13 | 28.45 | 3.32 | 115.1 | 59.2 | 71.5 | 4.81 | 21.03 | 34.42 | 108.02 | 131.91 | 24.61 | 4.48 | 27.28 | 40 | 79 | 6229.3 | 86.72 | 2 | 0 | Normal | 2.0508 | 0.0833
2026-09-21 01:55 | 2026-09-21 | COOLING | 20.58 | 25 | 25.19 | 28.32 | 3.13 | 117 | 55 | 69 | 4.46 | 20.33 | 32.94 | 96.81 | 118.5 | 22.34 | 4.42 | 27.72 | 32.5 | 76 | 6231.2 | 86.8 | 2 | 0 | Normal | 1.8617 | 0.0833
2026-09-21 02:00 | 2026-09-21 | COOLING | 19.93 | 25 | 24.9 | 28.38 | 3.48 | 114.7 | 62.3 | 73.4 | 4.76 | 21.22 | 35.89 | 102.22 | 125.34 | 23.81 | 4.38 | 28.92 | 31.5 | 70 | 6233.2 | 86.88 | 2 | 0 | Normal | 1.9842 | 0.0833
2026-09-21 02:05 | 2026-09-21 | COOLING | 19.8 | 25 | 25.79 | 29.01 | 3.22 | 115 | 52.7 | 67.6 | 4.81 | 20.36 | 33.33 | 99.82 | 121.94 | 22.77 | 4.47 | 28.98 | 36.3 | 76 | 6235.1 | 86.97 | 2 | 0 | Normal | 1.8975 | 0.0833
2026-09-21 02:10 | 2026-09-21 | COOLING | 20.35 | 25 | 24.74 | 27.92 | 3.18 | 115 | 58.1 | 70.8 | 4.59 | 21.25 | 32.92 | 104.93 | 128.1 | 23.87 | 4.49 | 28.46 | 36.5 | 76 | 6237.1 | 87.05 | 2 | 0 | Normal | 1.9892 | 0.0833
2026-09-21 02:15 | 2026-09-21 | COOLING | 19.87 | 25 | 25.58 | 28.6 | 3.02 | 120.9 | 59.1 | 71.5 | 4.72 | 20.99 | 32.85 | 96.09 | 117.22 | 21.77 | 4.51 | 30.07 | 38.1 | 80 | 6238.9 | 87.13 | 2 | 0 | Normal | 1.8142 | 0.0833
2026-09-21 02:20 | 2026-09-21 | COOLING | 19.73 | 25 | 25.08 | 28.14 | 3.06 | 121.7 | 63.4 | 74 | 4.57 | 21.26 | 33.46 | 110.73 | 135.38 | 25.38 | 4.45 | 28.15 | 45.3 | 76 | 6241 | 87.22 | 2 | 0 | Normal | 2.115 | 0.0833
2026-09-21 02:25 | 2026-09-21 | COOLING | 19.85 | 25 | 25.64 | 28.73 | 3.09 | 119.5 | 59.5 | 71.7 | 4.5 | 20.95 | 33.24 | 94.9 | 115.94 | 21.66 | 4.47 | 29.41 | 31.5 | 72 | 6242.8 | 87.3 | 2 | 0 | Normal | 1.805 | 0.0833
2026-09-21 02:30 | 2026-09-21 | COOLING | 20.13 | 25 | 25.64 | 28.71 | 3.07 | 119.5 | 55.8 | 69.5 | 4.63 | 21.54 | 33 | 99.32 | 121.5 | 22.85 | 4.44 | 28.58 | 40.9 | 75 | 6244.7 | 87.38 | 2 | 0 | Normal | 1.9042 | 0.0833
2026-09-21 02:35 | 2026-09-21 | COOLING | 20.11 | 25 | 25.86 | 28.74 | 2.88 | 127.3 | 54.5 | 68.7 | 4.52 | 21.14 | 32.97 | 102.98 | 125.94 | 23.65 | 4.44 | 29.9 | 43.9 | 74 | 6246.7 | 87.46 | 2 | 0 | Normal | 1.9708 | 0.0833
2026-09-21 02:40 | 2026-09-21 | COOLING | 20.26 | 25 | 24.74 | 28.04 | 3.3 | 113.2 | 59.6 | 71.7 | 4.57 | 21.4 | 33.66 | 107.4 | 131.01 | 24.32 | 4.51 | 28.3 | 44.4 | 84 | 6248.7 | 87.55 | 2 | 0 | Normal | 2.0267 | 0.0833
2026-09-21 02:45 | 2026-09-21 | COOLING | 19.76 | 25 | 24.28 | 27.4 | 3.12 | 118.2 | 62.7 | 73.6 | 4.88 | 21.47 | 33.16 | 107.37 | 131.13 | 24.47 | 4.48 | 27.77 | 40.6 | 80 | 6250.8 | 87.63 | 2 | 0 | Normal | 2.0392 | 0.0833
2026-09-21 02:50 | 2026-09-21 | FREE_COOLING | 19.61 | 25 | 20.31 | 20.64 | 0.33 | 116.7 | 0 | 34.5 |  |  | 3.42 | 3.08 | 3.08 | 6.38 |  | 23.21 | 39.8 | 76 | 6251.3 | 87.63 | 1 | 0 | Normal | 0.5317 | 0
2026-09-21 02:55 | 2026-09-21 | FREE_COOLING | 19.58 | 25 | 20.65 | 20.94 | 0.29 | 118 | 0 | 43.4 |  |  | 3 | 2.7 | 2.7 | 8.2 |  | 23.2 | 44.7 | 76 | 6252 | 87.63 | 1 | 0 | Normal | 0.6833 | 0
2026-09-21 03:00 | 2026-09-21 | FREE_COOLING | 20.28 | 25 | 21.16 | 21.5 | 0.34 | 115.9 | 0 | 36.8 |  |  | 3.62 | 3.24 | 3.24 | 5.58 |  | 23.85 | 43.9 | 75 | 6252.4 | 87.63 | 1 | 0 | Normal | 0.465 | 0
2026-09-21 03:05 | 2026-09-21 | FREE_COOLING | 19.97 | 25 | 21.09 | 21.39 | 0.3 | 112.4 | 0 | 43 |  |  | 2.97 | 2.67 | 2.67 | 6.92 |  | 25.43 | 35.5 | 73 | 6253 | 87.63 | 1 | 0 | Normal | 0.5767 | 0
2026-09-21 03:10 | 2026-09-21 | FREE_COOLING | 20.69 | 25 | 21.8 | 22.04 | 0.24 | 123.9 | 0 | 37.3 |  |  | 2.66 | 2.39 | 2.39 | 5.35 |  | 25.53 | 45.9 | 77 | 6253.5 | 87.63 | 1 | 0 | Normal | 0.4458 | 0
2026-09-21 03:15 | 2026-09-21 | FREE_COOLING | 19.38 | 25 | 20.77 | 21.05 | 0.28 | 120.3 | 0 | 46.4 |  |  | 3.12 | 2.8 | 2.8 | 7.62 |  | 24.3 | 46 | 71 | 6254.1 | 87.63 | 1 | 0 | Normal | 0.635 | 0
2026-09-21 03:20 | 2026-09-21 | FREE_COOLING | 20.21 | 25 | 22.05 | 22.37 | 0.32 | 119.5 | 0 | 37.6 |  |  | 3.38 | 3.03 | 3.03 | 5.93 |  | 25.13 | 48.1 | 76 | 6254.6 | 87.63 | 1 | 0 | Normal | 0.4942 | 0
2026-09-21 03:25 | 2026-09-21 | FREE_COOLING | 20.27 | 25 | 21.93 | 22.26 | 0.33 | 111.6 | 0 | 38.3 |  |  | 3.33 | 3 | 3 | 5.81 |  | 25.2 | 45.3 | 81 | 6255.1 | 87.63 | 1 | 0 | Normal | 0.4842 | 0
2026-09-21 03:30 | 2026-09-21 | FREE_COOLING | 20.08 | 25 | 21.67 | 22.02 | 0.35 | 112.2 | 0 | 40.4 |  |  | 3.54 | 3.2 | 3.2 | 6.16 |  | 24.46 | 44.2 | 77 | 6255.6 | 87.63 | 1 | 0 | Normal | 0.5133 | 0
2026-09-21 03:35 | 2026-09-21 | FREE_COOLING | 19.78 | 25 | 21.04 | 21.34 | 0.3 | 115.8 | 0 | 41.8 |  |  | 3.04 | 2.74 | 2.74 | 5.05 |  | 24.26 | 49.3 | 73 | 6256 | 87.63 | 1 | 0 | Normal | 0.4208 | 0
2026-09-21 03:40 | 2026-09-21 | FREE_COOLING | 20.68 | 25 | 21.57 | 21.85 | 0.28 | 117.4 | 0 | 35.8 |  |  | 2.92 | 2.64 | 2.64 | 5.72 |  | 24.75 | 48.1 | 81 | 6256.5 | 87.63 | 1 | 0 | Normal | 0.4767 | 0
2026-09-21 03:45 | 2026-09-21 | FREE_COOLING | 20.05 | 25 | 20.99 | 21.33 | 0.34 | 117.7 | 0 | 38 |  |  | 3.53 | 3.16 | 3.16 | 4.19 |  | 24.06 | 50 | 76 | 6256.8 | 87.63 | 1 | 0 | Normal | 0.3492 | 0
2026-09-21 03:50 | 2026-09-21 | FREE_COOLING | 20 | 25 | 21.47 | 21.78 | 0.31 | 116 | 0 | 35.2 |  |  | 3.26 | 2.92 | 2.92 | 5.81 |  | 24.35 | 45.3 | 82 | 6257.3 | 87.63 | 1 | 0 | Normal | 0.4842 | 0
2026-09-21 03:55 | 2026-09-21 | FREE_COOLING | 19.79 | 25 | 21.34 | 21.62 | 0.28 | 116.8 | 0 | 35.4 |  |  | 2.96 | 2.66 | 2.66 | 6.09 |  | 24.31 | 55.7 | 75 | 6257.8 | 87.63 | 1 | 0 | Normal | 0.5075 | 0
2026-09-21 04:00 | 2026-09-21 | FREE_COOLING | 20.89 | 25 | 22.44 | 22.64 | 0.2 | 120.1 | 0 | 46.8 |  |  | 2.17 | 1.96 | 1.96 | 6.98 |  | 24.79 | 53.4 | 78 | 6258.4 | 87.63 | 1 | 0 | Normal | 0.5817 | 0
2026-09-21 04:05 | 2026-09-21 | FREE_COOLING | 20.07 | 25 | 21.25 | 21.52 | 0.27 | 117.6 | 0 | 43.3 |  |  | 2.92 | 2.64 | 2.64 | 5.65 |  | 24.09 | 47.1 | 77 | 6258.9 | 87.63 | 1 | 0 | Normal | 0.4708 | 0
2026-09-21 04:10 | 2026-09-21 | FREE_COOLING | 21.19 | 25 | 22.62 | 22.88 | 0.26 | 115.8 | 0 | 35.1 |  |  | 2.79 | 2.52 | 2.52 | 4.57 |  | 26.11 | 46.2 | 75 | 6259.3 | 87.63 | 1 | 0 | Normal | 0.3808 | 0
2026-09-21 04:15 | 2026-09-21 | FREE_COOLING | 20.93 | 25 | 22.1 | 22.39 | 0.29 | 119.3 | 0 | 43.1 |  |  | 3.16 | 2.85 | 2.85 | 6.13 |  | 26.59 | 50.2 | 70 | 6259.8 | 87.63 | 1 | 0 | Normal | 0.5108 | 0
2026-09-21 04:20 | 2026-09-21 | FREE_COOLING | 20.79 | 25 | 23.05 | 23.29 | 0.24 | 117.1 | 0 | 36.6 |  |  | 2.54 | 2.28 | 2.28 | 5.44 |  | 26.18 | 48.8 | 80 | 6260.2 | 87.63 | 1 | 0 | Normal | 0.4533 | 0
2026-09-21 04:25 | 2026-09-21 | FREE_COOLING | 20.88 | 25 | 21.5 | 21.83 | 0.33 | 118.2 | 0 | 43 |  |  | 3.51 | 3.15 | 3.15 | 5.04 |  | 23.76 | 46.4 | 76 | 6260.6 | 87.63 | 1 | 0 | Normal | 0.42 | 0
2026-09-21 04:30 | 2026-09-21 | FREE_COOLING | 20.49 | 25 | 21.26 | 21.56 | 0.3 | 117.3 | 0 | 48.1 |  |  | 3.14 | 2.82 | 2.82 | 8.33 |  | 24.57 | 43.3 | 73 | 6261.3 | 87.63 | 1 | 0 | Normal | 0.6942 | 0
2026-09-21 04:35 | 2026-09-21 | FREE_COOLING | 20.84 | 25 | 22.07 | 22.43 | 0.36 | 115.2 | 0 | 38.3 |  |  | 3.75 | 3.38 | 3.38 | 5.89 |  | 25.32 | 48 | 79 | 6261.8 | 87.63 | 1 | 0 | Normal | 0.4908 | 0
2026-09-21 04:40 | 2026-09-21 | FREE_COOLING | 20.23 | 25 | 21.25 | 21.56 | 0.31 | 118.3 | 0 | 41 |  |  | 3.3 | 2.97 | 2.97 | 9.78 |  | 23.32 | 47.4 | 70 | 6262.6 | 87.63 | 1 | 0 | Normal | 0.815 | 0
2026-09-21 04:45 | 2026-09-21 | FREE_COOLING | 20.69 | 25 | 21.04 | 21.27 | 0.23 | 116.1 | 0 | 43.5 |  |  | 2.46 | 2.2 | 2.2 | 5.73 |  | 23.45 | 43.3 | 78 | 6263.1 | 87.63 | 1 | 0 | Normal | 0.4775 | 0
2026-09-21 04:50 | 2026-09-21 | FREE_COOLING | 20.8 | 25 | 22.29 | 22.62 | 0.33 | 113.9 | 0 | 45.4 |  |  | 3.33 | 3 | 3 | 4.87 |  | 24.86 | 43.4 | 78 | 6263.5 | 87.63 | 1 | 0 | Normal | 0.4058 | 0
2026-09-21 04:55 | 2026-09-21 | FREE_COOLING | 20.42 | 25 | 22.1 | 22.34 | 0.24 | 126.4 | 0 | 37.4 |  |  | 2.76 | 2.47 | 2.47 | 5.87 |  | 24.61 | 49.2 | 79 | 6264 | 87.63 | 1 | 0 | Normal | 0.4892 | 0
2026-09-21 05:00 | 2026-09-21 | FREE_COOLING | 20.34 | 25 | 21.86 | 22.1 | 0.24 | 113.4 | 0 | 39.1 |  |  | 2.44 | 2.2 | 2.2 | 5.16 |  | 25.53 | 45.1 | 77 | 6264.4 | 87.63 | 1 | 0 | Normal | 0.43 | 0
2026-09-21 05:05 | 2026-09-21 | FREE_COOLING | 21.25 | 25 | 22.29 | 22.57 | 0.28 | 114.5 | 0 | 40.2 |  |  | 2.86 | 2.58 | 2.58 | 7.12 |  | 25.22 | 55.1 | 75 | 6265 | 87.63 | 1 | 0 | Normal | 0.5933 | 0
2026-09-21 05:10 | 2026-09-21 | FREE_COOLING | 20.29 | 25 | 21.59 | 21.88 | 0.29 | 117 | 0 | 38.6 |  |  | 3.08 | 2.78 | 2.78 | 5.55 |  | 25.2 | 52.6 | 78 | 6265.5 | 87.63 | 1 | 0 | Normal | 0.4625 | 0
2026-09-21 05:15 | 2026-09-21 | FREE_COOLING | 20.72 | 25 | 22.38 | 22.63 | 0.25 | 121.8 | 0 | 40.8 |  |  | 2.74 | 2.47 | 2.47 | 6.23 |  | 25.45 | 43.4 | 78 | 6266 | 87.63 | 1 | 0 | Normal | 0.5192 | 0
2026-09-21 05:20 | 2026-09-21 | FREE_COOLING | 21.1 | 25 | 22.42 | 22.7 | 0.28 | 119.4 | 0 | 40.3 |  |  | 3 | 2.7 | 2.7 | 7.18 |  | 24.78 | 44.9 | 82 | 6266.6 | 87.63 | 1 | 0 | Normal | 0.5983 | 0
2026-09-21 05:25 | 2026-09-21 | IDLE | 21.89 | 25 | 24.54 | 28.2 | 3.66 | 0 | 0 | 0 |  |  | 2.74 | 0 | 0 | 6.07 |  | 28.57 | 50.7 | 78 | 6267.1 | 87.63 | 0 | 0 | Normal | 0.5058 | 0
2026-09-21 05:30 | 2026-09-21 | FREE_COOLING | 21.39 | 25 | 21.98 | 22.22 | 0.24 | 116.5 | 0 | 48.7 |  |  | 2.55 | 2.3 | 2.3 | 6.44 |  | 25.12 | 42 | 76 | 6267.7 | 87.63 | 1 | 0 | Normal | 0.5367 | 0
2026-09-21 05:35 | 2026-09-21 | IDLE | 22.09 | 25 | 24.64 | 30.62 | 5.98 | 0 | 0 | 0 |  |  | 4.49 | 0 | 0 | 5.47 |  | 27 | 46.7 | 81 | 6268.1 | 87.63 | 0 | 0 | Normal | 0.4558 | 0
2026-09-21 05:40 | 2026-09-21 | IDLE | 21.59 | 25 | 24.67 | 28.48 | 3.81 | 0 | 0 | 0 |  |  | 2.85 | 0 | 0 | 7.35 |  | 27.91 | 38.8 | 71 | 6268.7 | 87.63 | 0 | 0 | Normal | 0.6125 | 0
2026-09-21 05:45 | 2026-09-21 | FREE_COOLING | 21 | 25 | 22.76 | 23.06 | 0.3 | 120.5 | 0 | 39.6 |  |  | 3.18 | 2.86 | 2.86 | 8.3 |  | 26.36 | 38 | 78 | 6269.4 | 87.63 | 1 | 0 | Normal | 0.6917 | 0
2026-09-21 05:50 | 2026-09-21 | IDLE | 22.13 | 25 | 24.72 | 29.11 | 4.39 | 0 | 0 | 0 |  |  | 3.28 | 0 | 0 | 5.95 |  | 27.55 | 45.7 | 82 | 6269.9 | 87.63 | 0 | 0 | Normal | 0.4958 | 0
2026-09-21 05:55 | 2026-09-21 | IDLE | 21.96 | 25 | 24.76 | 28.97 | 4.21 | 0 | 0 | 0 |  |  | 3.16 | 0 | 0 | 5.01 |  | 28.34 | 47.8 | 74 | 6270.3 | 87.63 | 0 | 0 | Normal | 0.4175 | 0
2026-09-21 06:00 | 2026-09-21 | IDLE | 22.51 | 25 | 24.83 | 29.22 | 4.39 | 0 | 0 | 0 |  |  | 3.28 | 0 | 0 | 6.37 |  | 28.43 | 49.7 | 70 | 6270.9 | 87.63 | 0 | 0 | Normal | 0.5308 | 0
2026-09-21 06:05 | 2026-09-21 | IDLE | 22.99 | 25 | 24.91 | 28.69 | 3.78 | 0 | 0 | 0 |  |  | 2.84 | 0 | 0 | 8.37 |  | 27.81 | 48.5 | 70 | 6271.6 | 87.63 | 0 | 0 | Normal | 0.6975 | 0
2026-09-21 06:10 | 2026-09-21 | IDLE | 22.63 | 25 | 24.96 | 30.57 | 5.61 | 0 | 0 | 0 |  |  | 4.22 | 0 | 0 | 5.98 |  | 28.3 | 48.5 | 75 | 6272.1 | 87.63 | 0 | 0 | Normal | 0.4983 | 0
2026-09-21 06:15 | 2026-09-21 | IDLE | 23.03 | 25 | 25.03 | 29.67 | 4.64 | 0 | 0 | 0 |  |  | 3.48 | 0 | 0 | 8.03 |  | 28.74 | 46.6 | 69 | 6272.7 | 87.63 | 0 | 0 | Normal | 0.6692 | 0
2026-09-21 06:20 | 2026-09-21 | IDLE | 22.35 | 25 | 25.05 | 29.69 | 4.64 | 0 | 0 | 0 |  |  | 3.48 | 0 | 0 | 5.14 |  | 26.83 | 42.4 | 79 | 6273.2 | 87.63 | 0 | 0 | Normal | 0.4283 | 0
2026-09-21 06:25 | 2026-09-21 | IDLE | 22.47 | 25 | 25.07 | 28.28 | 3.21 | 0 | 0 | 0 |  |  | 2.42 | 0 | 0 | 6.01 |  | 28.71 | 47 | 73 | 6273.7 | 87.63 | 0 | 0 | Normal | 0.5008 | 0
2026-09-21 06:30 | 2026-09-21 | IDLE | 22.7 | 25 | 25.1 | 29.43 | 4.33 | 0 | 0 | 0 |  |  | 3.24 | 0 | 0 | 7.51 |  | 28.63 | 44.3 | 73 | 6274.3 | 87.63 | 0 | 0 | Normal | 0.6258 | 0
2026-09-21 06:35 | 2026-09-21 | IDLE | 22.39 | 25 | 25.11 | 29.64 | 4.53 | 0 | 0 | 0 |  |  | 3.39 | 0 | 0 | 6.57 |  | 27.81 | 41.8 | 78 | 6274.8 | 87.63 | 0 | 0 | Normal | 0.5475 | 0
2026-09-21 06:40 | 2026-09-21 | IDLE | 22.45 | 25 | 25.12 | 28.9 | 3.78 | 0 | 0 | 0 |  |  | 2.84 | 0 | 0 | 5.67 |  | 28.52 | 49.2 | 77 | 6275.3 | 87.63 | 0 | 0 | Normal | 0.4725 | 0
2026-09-21 06:45 | 2026-09-21 | IDLE | 23.07 | 25 | 25.17 | 28.34 | 3.17 | 0 | 0 | 0 |  |  | 2.37 | 0 | 0 | 8.39 |  | 28.08 | 44.5 | 77 | 6276 | 87.63 | 0 | 0 | Normal | 0.6992 | 0
2026-09-21 06:50 | 2026-09-21 | IDLE | 23.2 | 25 | 25.21 | 29.39 | 4.18 | 0 | 0 | 0 |  |  | 3.14 | 0 | 0 | 6.18 |  | 27.77 | 45.4 | 73 | 6276.5 | 87.63 | 0 | 0 | Normal | 0.515 | 0
2026-09-21 06:55 | 2026-09-21 | IDLE | 24.08 | 25 | 25.31 | 28.38 | 3.07 | 0 | 0 | 0 |  |  | 2.3 | 0 | 0 | 6.38 |  | 29.39 | 49.7 | 76 | 6277.1 | 87.63 | 0 | 0 | Normal | 0.5317 | 0
2026-09-21 07:00 | 2026-09-21 | IDLE | 24.12 | 25 | 25.39 | 29.41 | 4.02 | 0 | 0 | 0 |  |  | 3.01 | 0 | 0 | 5.92 |  | 27.76 | 41.2 | 76 | 6277.5 | 87.63 | 0 | 0 | Normal | 0.4933 | 0
2026-09-21 07:05 | 2026-09-21 | IDLE | 23.12 | 25 | 25.4 | 29.98 | 4.58 | 0 | 0 | 0 |  |  | 3.44 | 0 | 0 | 5.18 |  | 29.26 | 50.8 | 84 | 6278 | 87.63 | 0 | 0 | Normal | 0.4317 | 0
2026-09-21 07:10 | 2026-09-21 | IDLE | 22.89 | 25 | 25.39 | 29.94 | 4.55 | 0 | 0 | 0 |  |  | 3.4 | 0 | 0 | 6.46 |  | 28.51 | 43.9 | 80 | 6278.5 | 87.63 | 0 | 0 | Normal | 0.5383 | 0
2026-09-21 07:15 | 2026-09-21 | IDLE | 23.41 | 25 | 25.42 | 29.78 | 4.36 | 0 | 0 | 0 |  |  | 3.27 | 0 | 0 | 7.82 |  | 28.49 | 43.3 | 77 | 6279.2 | 87.63 | 0 | 0 | Normal | 0.6517 | 0
2026-09-21 07:20 | 2026-09-21 | IDLE | 24.75 | 25 | 25.52 | 29.6 | 4.08 | 0 | 0 | 0 |  |  | 3.06 | 0 | 0 | 6.07 |  | 28.73 | 51.4 | 77 | 6279.7 | 87.63 | 0 | 0 | Normal | 0.5058 | 0
2026-09-21 07:25 | 2026-09-21 | IDLE | 23.36 | 25 | 25.52 | 29.4 | 3.88 | 0 | 0 | 0 |  |  | 2.91 | 0 | 0 | 7.77 |  | 28.75 | 43.9 | 77 | 6280.3 | 87.63 | 0 | 0 | Normal | 0.6475 | 0
2026-09-21 07:30 | 2026-09-21 | IDLE | 24.33 | 25 | 25.58 | 30.08 | 4.5 | 0 | 0 | 0 |  |  | 3.38 | 0 | 0 | 5.16 |  | 28.66 | 52.9 | 74 | 6280.7 | 87.63 | 0 | 0 | Normal | 0.43 | 0
2026-09-21 07:35 | 2026-09-21 | IDLE | 23.9 | 25 | 25.61 | 29.07 | 3.46 | 0 | 0 | 0 |  |  | 2.6 | 0 | 0 | 6.49 |  | 29.09 | 42.9 | 79 | 6281.3 | 87.63 | 0 | 0 | Normal | 0.5408 | 0
2026-09-21 07:40 | 2026-09-21 | IDLE | 24.23 | 25 | 25.65 | 29.26 | 3.61 | 0 | 0 | 0 |  |  | 2.72 | 0 | 0 | 7.05 |  | 28.47 | 45.9 | 77 | 6281.9 | 87.63 | 0 | 0 | Normal | 0.5875 | 0
2026-09-21 07:45 | 2026-09-21 | IDLE | 24.87 | 25 | 25.73 | 28.75 | 3.02 | 0 | 0 | 0 |  |  | 2.26 | 0 | 0 | 6.86 |  | 27.41 | 40.5 | 75 | 6282.4 | 87.63 | 0 | 0 | Normal | 0.5717 | 0
2026-09-21 07:50 | 2026-09-21 | IDLE | 24.53 | 25 | 25.77 | 30.23 | 4.46 | 0 | 0 | 0 |  |  | 3.34 | 0 | 0 | 5.99 |  | 28.93 | 51.7 | 80 | 6282.9 | 87.63 | 0 | 0 | Normal | 0.4992 | 0
2026-09-21 07:55 | 2026-09-21 | IDLE | 24.77 | 25 | 25.82 | 30.08 | 4.26 | 0 | 0 | 0 |  |  | 3.2 | 0 | 0 | 3.83 |  | 29.03 | 61.2 | 80 | 6283.3 | 87.63 | 0 | 0 | Normal | 0.3192 | 0
2026-09-21 08:00 | 2026-09-21 | IDLE | 24.34 | 25 | 25.84 | 29.94 | 4.1 | 0 | 0 | 0 |  |  | 3.08 | 0 | 0 | 6.04 |  | 28.97 | 51.9 | 79 | 6283.8 | 87.63 | 0 | 0 | Normal | 0.5033 | 0
2026-09-21 08:05 | 2026-09-21 | IDLE | 25.4 | 25 | 25.92 | 30.86 | 4.94 | 0 | 0 | 0 |  |  | 3.7 | 0 | 0 | 7.34 |  | 29.6 | 43.6 | 74 | 6284.4 | 87.63 | 0 | 0 | Normal | 0.6117 | 0
2026-09-21 08:10 | 2026-09-21 | IDLE | 24.88 | 25 | 25.95 | 30.33 | 4.38 | 0 | 0 | 0 |  |  | 3.28 | 0 | 0 | 7.01 |  | 29.41 | 45.5 | 78 | 6285 | 87.63 | 0 | 0 | Normal | 0.5842 | 0
2026-09-21 08:15 | 2026-09-21 | IDLE | 25.78 | 25 | 26.04 | 31.6 | 5.56 | 0 | 0 | 0 |  |  | 4.17 | 0 | 0 | 6.09 |  | 30.07 | 51.2 | 77 | 6285.5 | 87.63 | 0 | 0 | Normal | 0.5075 | 0
2026-09-21 08:20 | 2026-09-21 | IDLE | 25.46 | 25 | 26.09 | 30.18 | 4.09 | 0 | 0 | 0 |  |  | 3.06 | 0 | 0 | 7.91 |  | 29.27 | 47.6 | 77 | 6286.1 | 87.63 | 0 | 0 | Normal | 0.6592 | 0
2026-09-21 08:25 | 2026-09-21 | IDLE | 25.99 | 25 | 26.16 | 30.75 | 4.59 | 0 | 0 | 0 |  |  | 3.44 | 0 | 0 | 4.9 |  | 28.92 | 50.1 | 79 | 6286.5 | 87.63 | 0 | 0 | Normal | 0.4083 | 0
2026-09-21 08:30 | 2026-09-21 | IDLE | 26.24 | 25 | 26.24 | 31.23 | 4.99 | 0 | 0 | 0 |  |  | 3.74 | 0 | 0 | 7.08 |  | 29.5 | 38.7 | 79 | 6287.1 | 87.63 | 0 | 0 | Normal | 0.59 | 0
2026-09-21 08:35 | 2026-09-21 | IDLE | 25.96 | 25 | 26.3 | 31.21 | 4.91 | 0 | 0 | 0 |  |  | 3.69 | 0 | 0 | 8.28 |  | 29.27 | 45.3 | 77 | 6287.8 | 87.63 | 0 | 0 | Normal | 0.69 | 0
2026-09-21 08:40 | 2026-09-21 | IDLE | 25.25 | 25 | 26.3 | 30.09 | 3.79 | 0 | 0 | 0 |  |  | 2.85 | 0 | 0 | 8.17 |  | 29.57 | 42.5 | 75 | 6288.5 | 87.63 | 0 | 0 | Normal | 0.6808 | 0
2026-09-21 08:45 | 2026-09-21 | IDLE | 25.58 | 25 | 26.32 | 30.92 | 4.6 | 0 | 0 | 0 |  |  | 3.45 | 0 | 0 | 8.67 |  | 29.57 | 45.9 | 76 | 6289.2 | 87.63 | 0 | 0 | Normal | 0.7225 | 0
2026-09-21 08:50 | 2026-09-21 | IDLE | 26.39 | 25 | 26.38 | 31 | 4.62 | 0 | 0 | 0 |  |  | 3.46 | 0 | 0 | 5.24 |  | 29.58 | 49.3 | 77 | 6289.7 | 87.63 | 0 | 0 | Normal | 0.4367 | 0
2026-09-21 08:55 | 2026-09-21 | IDLE | 26.53 | 25 | 26.45 | 31.89 | 5.44 | 0 | 0 | 0 |  |  | 4.08 | 0 | 0 | 6.46 |  | 29.6 | 42.1 | 77 | 6290.2 | 87.63 | 0 | 0 | Normal | 0.5383 | 0
2026-09-21 09:00 | 2026-09-21 | IDLE | 26.24 | 25 | 26.48 | 31.08 | 4.6 | 0 | 0 | 0 |  |  | 1.03 | 0 | 0 | 6.75 |  | 30.03 | 54.2 | 77 | 6290.8 | 87.63 | 0 | 0 | Normal | 0.5625 | 0
2026-09-21 09:05 | 2026-09-21 | IDLE | 26.94 | 25 | 26.56 | 32.2 | 5.64 | 0 | 0 | 0 |  |  | 1.27 | 0 | 0 | 8.54 |  | 30.8 | 45.4 | 75 | 6291.5 | 87.63 | 0 | 0 | Normal | 0.7117 | 0
2026-09-21 09:10 | 2026-09-21 | IDLE | 26.64 | 25 | 26.6 | 32.05 | 5.45 | 0 | 0 | 0 |  |  | 1.23 | 0 | 0 | 5.64 |  | 29.65 | 43.9 | 84 | 6291.9 | 87.63 | 0 | 0 | Normal | 0.47 | 0
2026-09-21 09:15 | 2026-09-21 | IDLE | 26.93 | 25 | 26.66 | 32.57 | 5.91 | 0 | 0 | 0 |  |  | 1.33 | 0 | 0 | 7.88 |  | 29.98 | 47.8 | 77 | 6292.6 | 87.63 | 0 | 0 | Normal | 0.6567 | 0
2026-09-21 09:20 | 2026-09-21 | IDLE | 27.16 | 25 | 26.72 | 31.25 | 4.53 | 0 | 0 | 0 |  |  | 1.02 | 0 | 0 | 6.8 |  | 29.69 | 51.6 | 77 | 6293.2 | 87.63 | 0 | 0 | Normal | 0.5667 | 0
2026-09-21 09:25 | 2026-09-21 | IDLE | 26.55 | 25 | 26.73 | 31.61 | 4.88 | 0 | 0 | 0 |  |  | 1.1 | 0 | 0 | 6.86 |  | 31.11 | 48.9 | 79 | 6293.7 | 87.63 | 0 | 0 | Normal | 0.5717 | 0
2026-09-21 09:30 | 2026-09-21 | IDLE | 26.95 | 25 | 26.77 | 32.11 | 5.34 | 0 | 0 | 0 |  |  | 1.2 | 0 | 0 | 5.55 |  | 30.62 | 49.2 | 76 | 6294.2 | 87.63 | 0 | 0 | Normal | 0.4625 | 0
2026-09-21 09:35 | 2026-09-21 | IDLE | 27.69 | 25 | 26.85 | 32.24 | 5.39 | 0 | 0 | 0 |  |  | 1.21 | 0 | 0 | 9.35 |  | 29.44 | 48.9 | 81 | 6295 | 87.63 | 0 | 0 | Normal | 0.7792 | 0
2026-09-21 09:40 | 2026-09-21 | IDLE | 27.31 | 25 | 26.89 | 32.79 | 5.9 | 0 | 0 | 0 |  |  | 1.33 | 0 | 0 | 5.65 |  | 29.8 | 40.9 | 79 | 6295.5 | 87.63 | 0 | 0 | Normal | 0.4708 | 0
2026-09-21 09:45 | 2026-09-21 | IDLE | 27.54 | 25 | 26.94 | 27.38 | 0.44 | 121.1 | 0 | 0 |  |  | 1.44 | 0 | 0 | 8.84 |  | 30 | 49.3 | 79 | 6296.2 | 87.63 | 0 | 0 | Normal | 0.7367 | 0
2026-09-21 09:50 | 2026-09-21 | IDLE | 27.37 | 25 | 26.97 | 32.53 | 5.56 | 0 | 0 | 0 |  |  | 1.25 | 0 | 0 | 6.57 |  | 30.12 | 37.6 | 76 | 6296.7 | 87.63 | 0 | 0 | Normal | 0.5475 | 0
2026-09-21 09:55 | 2026-09-21 | IDLE | 28.55 | 25 | 27.07 | 27.51 | 0.44 | 122.7 | 0 | 0 |  |  | 1.47 | 0 | 0 | 8.76 |  | 30.81 | 43.4 | 81 | 6297.5 | 87.63 | 0 | 0 | Normal | 0.73 | 0
2026-09-21 10:00 | 2026-09-21 | IDLE | 29.17 | 25 | 27.19 | 27.72 | 0.53 | 123.9 | 0 | 0 |  |  | 1.78 | 0 | 0 | 11.36 |  | 31.24 | 49.2 | 74 | 6298.4 | 87.63 | 0 | 0 | Normal | 0.9467 | 0
2026-09-21 10:05 | 2026-09-21 | IDLE | 27.93 | 25 | 27.21 | 32.48 | 5.27 | 0 | 0 | 0 |  |  | 1.18 | 0 | 0 | 9.27 |  | 30.42 | 43 | 72 | 6299.2 | 87.63 | 0 | 0 | Normal | 0.7725 | 0
2026-09-21 10:10 | 2026-09-21 | IDLE | 28.07 | 25 | 27.25 | 27.69 | 0.44 | 118.9 | 0 | 0 |  |  | 1.41 | 0 | 0 | 7.54 |  | 30.55 | 50.7 | 76 | 6299.8 | 87.63 | 0 | 0 | Normal | 0.6283 | 0
2026-09-21 10:15 | 2026-09-21 | IDLE | 28.75 | 25 | 27.31 | 27.75 | 0.44 | 116.9 | 0 | 0 |  |  | 1.37 | 0 | 0 | 7.05 |  | 31.15 | 47.9 | 77 | 6300.4 | 87.63 | 0 | 0 | Normal | 0.5875 | 0
2026-09-21 10:20 | 2026-09-21 | IDLE | 29.12 | 25 | 27.39 | 27.86 | 0.47 | 122.9 | 0 | 0 |  |  | 1.55 | 0 | 0 | 10.78 |  | 30.28 | 44.6 | 77 | 6301.3 | 87.63 | 0 | 0 | Normal | 0.8983 | 0
2026-09-21 10:25 | 2026-09-21 | IDLE | 28.59 | 25 | 27.43 | 27.93 | 0.5 | 114.7 | 0 | 0 |  |  | 1.53 | 0 | 0 | 10.06 |  | 31 | 46.8 | 75 | 6302.1 | 87.63 | 0 | 0 | Normal | 0.8383 | 0
2026-09-21 10:30 | 2026-09-21 | IDLE | 29.43 | 25 | 27.51 | 27.99 | 0.48 | 117.6 | 0 | 0 |  |  | 1.52 | 0 | 0 | 9.1 |  | 31.42 | 50.9 | 77 | 6302.9 | 87.63 | 0 | 0 | Normal | 0.7583 | 0
2026-09-21 10:35 | 2026-09-21 | IDLE | 29.58 | 25 | 27.59 | 28.04 | 0.45 | 117.9 | 0 | 0 |  |  | 1.44 | 0 | 0 | 13.4 |  | 31.31 | 44.9 | 77 | 6304 | 87.63 | 0 | 0 | Normal | 1.1167 | 0
2026-09-21 10:40 | 2026-09-21 | IDLE | 29.13 | 25 | 27.63 | 28.11 | 0.48 | 114 | 0 | 0 |  |  | 1.48 | 0 | 0 | 11.63 |  | 30.79 | 48.8 | 74 | 6305 | 87.63 | 0 | 0 | Normal | 0.9692 | 0
2026-09-21 10:45 | 2026-09-21 | IDLE | 30.52 | 25 | 27.75 | 28.39 | 0.64 | 114.5 | 0 | 0 |  |  | 1.97 | 0 | 0 | 10.63 |  | 30.98 | 47 | 83 | 6305.9 | 87.63 | 0 | 0 | Normal | 0.8858 | 0
2026-09-21 10:50 | 2026-09-21 | IDLE | 29.76 | 25 | 27.8 | 28.31 | 0.51 | 120 | 0 | 0 |  |  | 1.64 | 0 | 0 | 12.53 |  | 32.43 | 52 | 79 | 6306.9 | 87.63 | 0 | 0 | Normal | 1.0442 | 0
2026-09-21 10:55 | 2026-09-21 | IDLE | 29.43 | 25 | 27.82 | 28.32 | 0.5 | 118.8 | 0 | 0 |  |  | 1.61 | 0 | 0 | 9.29 |  | 31.47 | 50.9 | 79 | 6307.7 | 87.63 | 0 | 0 | Normal | 0.7742 | 0
2026-09-21 11:00 | 2026-09-21 | IDLE | 30.37 | 25 | 27.9 | 28.46 | 0.56 | 118.9 | 0 | 0 |  |  | 1.81 | 0 | 0 | 14.21 |  | 32.84 | 45.8 | 76 | 6308.9 | 87.63 | 0 | 0 | Normal | 1.1842 | 0
2026-09-21 11:05 | 2026-09-21 | IDLE | 29.61 | 25 | 27.92 | 28.41 | 0.49 | 119.9 | 0 | 0 |  |  | 1.58 | 0 | 0 | 13.3 |  | 31.59 | 50.8 | 79 | 6310 | 87.63 | 0 | 0 | Normal | 1.1083 | 0
2026-09-21 11:10 | 2026-09-21 | IDLE | 29.99 | 25 | 27.96 | 28.47 | 0.51 | 120.9 | 0 | 0 |  |  | 1.67 | 0 | 0 | 13.94 |  | 31.57 | 45.1 | 78 | 6311.1 | 87.63 | 0 | 0 | Normal | 1.1617 | 0
2026-09-21 11:15 | 2026-09-21 | IDLE | 30.26 | 25 | 28.02 | 28.52 | 0.5 | 124.8 | 0 | 0 |  |  | 1.7 | 0 | 0 | 10.55 |  | 31.95 | 48.4 | 81 | 6312 | 87.63 | 0 | 0 | Normal | 0.8792 | 0
2026-09-21 11:20 | 2026-09-21 | IDLE | 30.17 | 25 | 28.05 | 28.6 | 0.55 | 118.1 | 0 | 0 |  |  | 1.76 | 0 | 0 | 11.56 |  | 30.78 | 46.4 | 76 | 6313 | 87.63 | 0 | 0 | Normal | 0.9633 | 0
2026-09-21 11:25 | 2026-09-21 | IDLE | 30.69 | 25 | 28.12 | 28.66 | 0.54 | 118 | 0 | 0 |  |  | 1.72 | 0 | 0 | 11.12 |  | 32.22 | 49.5 | 73 | 6313.9 | 87.63 | 0 | 0 | Normal | 0.9267 | 0
2026-09-21 11:30 | 2026-09-21 | IDLE | 30.43 | 25 | 28.16 | 28.75 | 0.59 | 117.8 | 0 | 0 |  |  | 1.89 | 0 | 0 | 11.14 |  | 32.61 | 53.7 | 74 | 6314.8 | 87.63 | 0 | 0 | Normal | 0.9283 | 0
2026-09-21 11:35 | 2026-09-21 | IDLE | 30.05 | 25 | 28.17 | 28.68 | 0.51 | 120.2 | 0 | 0 |  |  | 1.66 | 0 | 0 | 14.38 |  | 32.68 | 45.3 | 75 | 6316 | 87.63 | 0 | 0 | Normal | 1.1983 | 0
2026-09-21 11:40 | 2026-09-21 | IDLE | 31.84 | 25 | 28.28 | 28.87 | 0.59 | 118.4 | 0 | 0 |  |  | 1.88 | 0 | 0 | 14.49 |  | 32.55 | 53.3 | 82 | 6317.2 | 87.63 | 0 | 0 | Normal | 1.2075 | 0
2026-09-21 11:45 | 2026-09-21 | IDLE | 31.08 | 25 | 28.33 | 28.86 | 0.53 | 118 | 0 | 0 |  |  | 1.7 | 0 | 0 | 12.96 |  | 32.46 | 47.1 | 73 | 6318.3 | 87.63 | 0 | 0 | Normal | 1.08 | 0
2026-09-21 11:50 | 2026-09-21 | IDLE | 31.44 | 25 | 28.4 | 29.02 | 0.62 | 115.3 | 0 | 0 |  |  | 1.92 | 0 | 0 | 13.53 |  | 31.48 | 48.5 | 78 | 6319.5 | 87.63 | 0 | 0 | Normal | 1.1275 | 0
2026-09-21 11:55 | 2026-09-21 | IDLE | 30.84 | 25 | 28.42 | 28.98 | 0.56 | 120.6 | 0 | 0 |  |  | 1.81 | 0 | 0 | 11.88 |  | 31.7 | 50.7 | 81 | 6320.4 | 87.63 | 0 | 0 | Normal | 0.99 | 0
2026-09-21 12:00 | 2026-09-21 | IDLE | 32.03 | 25 | 28.51 | 29.17 | 0.66 | 113.5 | 0 | 0 |  |  | 2.02 | 0 | 0 | 13.89 |  | 32.59 | 49.5 | 80 | 6321.6 | 87.63 | 0 | 0 | Normal | 1.1575 | 0
2026-09-21 12:05 | 2026-09-21 | IDLE | 31.51 | 25 | 28.55 | 29.14 | 0.59 | 121.4 | 0 | 0 |  |  | 1.92 | 0 | 0 | 14.51 |  | 32.82 | 53.1 | 79 | 6322.8 | 87.63 | 0 | 0 | Normal | 1.2092 | 0
2026-09-21 12:10 | 2026-09-21 | IDLE | 31.61 | 25 | 28.6 | 29.25 | 0.65 | 114 | 0 | 0 |  |  | 2.01 | 0 | 0 | 13.61 |  | 32.66 | 51.8 | 77 | 6323.9 | 87.63 | 0 | 0 | Normal | 1.1342 | 0
2026-09-21 12:15 | 2026-09-21 | IDLE | 31.03 | 25 | 28.6 | 29.11 | 0.51 | 118.8 | 0 | 0 |  |  | 1.62 | 0 | 0 | 12.72 |  | 33.01 | 43.2 | 78 | 6325 | 87.63 | 0 | 0 | Normal | 1.06 | 0
2026-09-21 12:20 | 2026-09-21 | IDLE | 32.21 | 25 | 28.67 | 29.28 | 0.61 | 117.1 | 0 | 0 |  |  | 1.92 | 0 | 0 | 14.6 |  | 31.86 | 45.6 | 79 | 6326.2 | 87.63 | 0 | 0 | Normal | 1.2167 | 0
2026-09-21 12:25 | 2026-09-21 | IDLE | 31.25 | 25 | 28.68 | 29.27 | 0.59 | 110.9 | 0 | 0 |  |  | 1.76 | 0 | 0 | 13.61 |  | 32.93 | 50.1 | 78 | 6327.4 | 87.63 | 0 | 0 | Normal | 1.1342 | 0
2026-09-21 12:30 | 2026-09-21 | IDLE | 31.23 | 25 | 28.68 | 29.23 | 0.55 | 125 | 0 | 0 |  |  | 1.87 | 0 | 0 | 13.26 |  | 32.63 | 50.3 | 80 | 6328.5 | 87.63 | 0 | 0 | Normal | 1.105 | 0
2026-09-21 12:35 | 2026-09-21 | IDLE | 31.23 | 25 | 28.68 | 29.29 | 0.61 | 116.1 | 0 | 0 |  |  | 1.91 | 0 | 0 | 12.84 |  | 32.4 | 54.7 | 77 | 6329.5 | 87.63 | 0 | 0 | Normal | 1.07 | 0
2026-09-21 12:40 | 2026-09-21 | IDLE | 32.11 | 25 | 28.74 | 29.42 | 0.68 | 118.2 | 0 | 0 |  |  | 2.18 | 0 | 0 | 14.15 |  | 32.66 | 45.6 | 79 | 6330.7 | 87.63 | 0 | 0 | Normal | 1.1792 | 0
2026-09-21 12:45 | 2026-09-21 | IDLE | 31.95 | 25 | 28.77 | 29.39 | 0.62 | 114.8 | 0 | 0 |  |  | 1.93 | 0 | 0 | 15.03 |  | 32.75 | 54.6 | 81 | 6332 | 87.63 | 0 | 0 | Normal | 1.2525 | 0
2026-09-21 12:50 | 2026-09-21 | IDLE | 32.33 | 25 | 28.83 | 29.52 | 0.69 | 115.7 | 0 | 0 |  |  | 2.15 | 0 | 0 | 14.57 |  | 32.72 | 45.3 | 74 | 6333.2 | 87.63 | 0 | 0 | Normal | 1.2142 | 0
2026-09-21 12:55 | 2026-09-21 | IDLE | 32.22 | 25 | 28.87 | 29.53 | 0.66 | 123.2 | 0 | 0 |  |  | 2.18 | 0 | 0 | 14.58 |  | 31.44 | 47.1 | 76 | 6334.4 | 87.63 | 0 | 0 | Normal | 1.215 | 0
2026-09-21 13:00 | 2026-09-21 | IDLE | 32.97 | 25 | 28.94 | 29.63 | 0.69 | 119.9 | 0 | 0 |  |  | 2.22 | 0 | 0 | 15.05 |  | 33.21 | 50.1 | 73 | 6335.6 | 87.63 | 0 | 0 | Normal | 1.2542 | 0
2026-09-21 13:05 | 2026-09-21 | IDLE | 32.36 | 25 | 28.97 | 29.61 | 0.64 | 119.6 | 0 | 0 |  |  | 2.06 | 0 | 0 | 14.92 |  | 33.47 | 49.7 | 75 | 6336.9 | 87.63 | 0 | 0 | Normal | 1.2433 | 0
2026-09-21 13:10 | 2026-09-21 | IDLE | 32.74 | 25 | 29.02 | 29.63 | 0.61 | 116.5 | 0 | 0 |  |  | 1.91 | 0 | 0 | 16.21 |  | 32.88 | 44 | 77 | 6338.2 | 87.63 | 0 | 0 | Normal | 1.3508 | 0
2026-09-21 13:15 | 2026-09-21 | IDLE | 32.5 | 25 | 29.05 | 29.67 | 0.62 | 117 | 0 | 0 |  |  | 1.96 | 0 | 0 | 12.96 |  | 32.77 | 46.1 | 79 | 6339.3 | 87.63 | 0 | 0 | Normal | 1.08 | 0
2026-09-21 13:20 | 2026-09-21 | IDLE | 32.33 | 25 | 29.06 | 29.74 | 0.68 | 115.7 | 0 | 0 |  |  | 2.12 | 0 | 0 | 15.23 |  | 33.41 | 51.1 | 78 | 6340.6 | 87.63 | 0 | 0 | Normal | 1.2692 | 0
2026-09-21 13:25 | 2026-09-21 | IDLE | 32.58 | 25 | 29.09 | 29.76 | 0.67 | 117.9 | 0 | 0 |  |  | 2.12 | 0 | 0 | 16.13 |  | 33.48 | 47.7 | 73 | 6341.9 | 87.63 | 0 | 0 | Normal | 1.3442 | 0
2026-09-21 13:30 | 2026-09-21 | IDLE | 32.16 | 25 | 29.08 | 29.71 | 0.63 | 122.1 | 0 | 0 |  |  | 2.09 | 0 | 0 | 14.79 |  | 33.68 | 47.5 | 78 | 6343.2 | 87.63 | 0 | 0 | Normal | 1.2325 | 0
2026-09-21 13:35 | 2026-09-21 | IDLE | 32.47 | 25 | 29.1 | 29.81 | 0.71 | 116.9 | 0 | 0 |  |  | 2.25 | 0 | 0 | 14.41 |  | 33.33 | 51.6 | 78 | 6344.4 | 87.63 | 0 | 0 | Normal | 1.2008 | 0
2026-09-21 13:40 | 2026-09-21 | IDLE | 32.4 | 25 | 29.11 | 29.74 | 0.63 | 113.3 | 0 | 0 |  |  | 1.92 | 0 | 0 | 16.27 |  | 34.22 | 49.1 | 66 | 6345.7 | 87.63 | 0 | 0 | Normal | 1.3558 | 0
2026-09-21 13:45 | 2026-09-21 | IDLE | 32.33 | 25 | 29.11 | 29.74 | 0.63 | 114.8 | 0 | 0 |  |  | 1.95 | 0 | 0 | 16.19 |  | 33.17 | 50.3 | 81 | 6347.1 | 87.63 | 0 | 0 | Normal | 1.3492 | 0
2026-09-21 13:50 | 2026-09-21 | IDLE | 32.19 | 25 | 29.11 | 29.71 | 0.6 | 118.6 | 0 | 0 |  |  | 1.91 | 0 | 0 | 13.67 |  | 31.98 | 51.1 | 75 | 6348.2 | 87.63 | 0 | 0 | Normal | 1.1392 | 0
2026-09-21 13:55 | 2026-09-21 | IDLE | 32.71 | 25 | 29.13 | 29.72 | 0.59 | 117 | 0 | 0 |  |  | 1.86 | 0 | 0 | 16.08 |  | 33.49 | 51 | 74 | 6349.5 | 87.63 | 0 | 0 | Normal | 1.34 | 0
2026-09-21 14:00 | 2026-09-21 | IDLE | 33.28 | 25 | 29.19 | 29.89 | 0.7 | 119.9 | 0 | 0 |  |  | 2.27 | 0 | 0 | 16.59 |  | 33.43 | 46.7 | 76 | 6350.9 | 87.63 | 0 | 0 | Normal | 1.3825 | 0
2026-09-21 14:05 | 2026-09-21 | IDLE | 33.56 | 25 | 29.25 | 30.05 | 0.8 | 115.7 | 0 | 0 |  |  | 2.48 | 0 | 0 | 14.15 |  | 33.95 | 54.8 | 74 | 6352.1 | 87.63 | 0 | 0 | Normal | 1.1792 | 0
2026-09-21 14:10 | 2026-09-21 | IDLE | 33.81 | 25 | 29.33 | 30.02 | 0.69 | 117.4 | 0 | 0 |  |  | 2.18 | 0 | 0 | 17.46 |  | 33.2 | 50.4 | 81 | 6353.6 | 87.63 | 0 | 0 | Normal | 1.455 | 0
2026-09-21 14:15 | 2026-09-21 | IDLE | 32.19 | 25 | 29.29 | 29.94 | 0.65 | 114.6 | 0 | 0 |  |  | 2.02 | 0 | 0 | 13.06 |  | 34.02 | 57.3 | 76 | 6354.7 | 87.63 | 0 | 0 | Normal | 1.0883 | 0
2026-09-21 14:20 | 2026-09-21 | IDLE | 32.94 | 25 | 29.3 | 29.97 | 0.67 | 122.9 | 0 | 0 |  |  | 2.24 | 0 | 0 | 15.87 |  | 33.88 | 51.3 | 79 | 6356 | 87.63 | 0 | 0 | Normal | 1.3225 | 0
2026-09-21 14:25 | 2026-09-21 | IDLE | 32.34 | 25 | 29.28 | 29.87 | 0.59 | 122.2 | 0 | 0 |  |  | 1.93 | 0 | 0 | 13.16 |  | 33.79 | 50.3 | 76 | 6357.1 | 87.63 | 0 | 0 | Normal | 1.0967 | 0
2026-09-21 14:30 | 2026-09-21 | IDLE | 33.15 | 25 | 29.3 | 30.05 | 0.75 | 120.2 | 0 | 0 |  |  | 2.42 | 0 | 0 | 16.76 |  | 34.19 | 49.4 | 82 | 6358.5 | 87.63 | 0 | 0 | Normal | 1.3967 | 0
2026-09-21 14:35 | 2026-09-21 | IDLE | 33.22 | 25 | 29.33 | 29.97 | 0.64 | 119.7 | 0 | 0 |  |  | 2.08 | 0 | 0 | 19.16 |  | 34.09 | 53.5 | 79 | 6360.1 | 87.63 | 0 | 0 | Normal | 1.5967 | 0
2026-09-21 14:40 | 2026-09-21 | IDLE | 33 | 25 | 29.34 | 29.96 | 0.62 | 121.7 | 0 | 0 |  |  | 2.05 | 0 | 0 | 15.13 |  | 33.21 | 43.2 | 75 | 6361.3 | 87.63 | 0 | 0 | Normal | 1.2608 | 0
2026-09-21 14:45 | 2026-09-21 | IDLE | 33.59 | 25 | 29.39 | 30.08 | 0.69 | 118.7 | 0 | 0 |  |  | 2.22 | 0 | 0 | 15.56 |  | 32.83 | 53.8 | 79 | 6362.6 | 87.63 | 0 | 0 | Normal | 1.2967 | 0
2026-09-21 14:50 | 2026-09-21 | IDLE | 33.3 | 25 | 29.41 | 30.05 | 0.64 | 118.8 | 0 | 0 |  |  | 2.06 | 0 | 0 | 14.34 |  | 33.19 | 50.6 | 75 | 6363.8 | 87.63 | 0 | 0 | Normal | 1.195 | 0
2026-09-21 14:55 | 2026-09-21 | IDLE | 32.52 | 25 | 29.38 | 30.04 | 0.66 | 117.6 | 0 | 0 |  |  | 2.09 | 0 | 0 | 13.97 |  | 33.37 | 53.3 | 79 | 6365 | 87.63 | 0 | 0 | Normal | 1.1642 | 0
2026-09-21 15:00 | 2026-09-21 | IDLE | 33.22 | 25 | 29.39 | 30.13 | 0.74 | 121.1 | 0 | 0 |  |  | 2.42 | 0 | 0 | 17.5 |  | 32.8 | 58.6 | 79 | 6366.4 | 87.63 | 0 | 0 | Normal | 1.4583 | 0
2026-09-21 15:05 | 2026-09-21 | IDLE | 33.52 | 25 | 29.43 | 30.04 | 0.61 | 122.5 | 0 | 0 |  |  | 2.01 | 0 | 0 | 16.69 |  | 32.98 | 55.8 | 73 | 6367.8 | 87.63 | 0 | 0 | Normal | 1.3908 | 0
2026-09-21 15:10 | 2026-09-21 | IDLE | 32.81 | 25 | 29.41 | 30.01 | 0.6 | 115.9 | 0 | 0 |  |  | 1.89 | 0 | 0 | 13.5 |  | 33.79 | 48.4 | 75 | 6369 | 87.63 | 0 | 0 | Normal | 1.125 | 0
2026-09-21 15:15 | 2026-09-21 | IDLE | 33.56 | 25 | 29.44 | 30.06 | 0.62 | 118 | 0 | 0 |  |  | 1.97 | 0 | 0 | 16.39 |  | 33.67 | 48.8 | 78 | 6370.3 | 87.63 | 0 | 0 | Normal | 1.3658 | 0
2026-09-21 15:20 | 2026-09-21 | IDLE | 33.12 | 25 | 29.44 | 30.07 | 0.63 | 120.9 | 0 | 0 |  |  | 2.04 | 0 | 0 | 15.6 |  | 32.41 | 49.1 | 77 | 6371.6 | 87.63 | 0 | 0 | Normal | 1.3 | 0
2026-09-21 15:25 | 2026-09-21 | IDLE | 33.19 | 25 | 29.45 | 30.16 | 0.71 | 116.8 | 0 | 0 |  |  | 2.25 | 0 | 0 | 16.92 |  | 34.1 | 44.7 | 75 | 6373 | 87.63 | 0 | 0 | Normal | 1.41 | 0
2026-09-21 15:30 | 2026-09-21 | IDLE | 32.92 | 25 | 29.44 | 30.06 | 0.62 | 118.1 | 0 | 0 |  |  | 1.98 | 0 | 0 | 15.19 |  | 33.65 | 51.1 | 79 | 6374.3 | 87.63 | 0 | 0 | Normal | 1.2658 | 0
2026-09-21 15:35 | 2026-09-21 | IDLE | 33.09 | 25 | 29.44 | 30.18 | 0.74 | 115.8 | 0 | 0 |  |  | 2.31 | 0 | 0 | 16.53 |  | 33.89 | 46.3 | 77 | 6375.7 | 87.63 | 0 | 0 | Normal | 1.3775 | 0
2026-09-21 15:40 | 2026-09-21 | IDLE | 33.21 | 25 | 29.44 | 30.12 | 0.68 | 121.9 | 0 | 0 |  |  | 2.25 | 0 | 0 | 16.07 |  | 34.35 | 41.8 | 81 | 6377 | 87.63 | 0 | 0 | Normal | 1.3392 | 0
2026-09-21 15:45 | 2026-09-21 | IDLE | 33.08 | 25 | 29.44 | 30.15 | 0.71 | 116.7 | 0 | 0 |  |  | 2.23 | 0 | 0 | 13.92 |  | 33.64 | 48.9 | 76 | 6378.2 | 87.63 | 0 | 0 | Normal | 1.16 | 0
2026-09-21 15:50 | 2026-09-21 | IDLE | 32.77 | 25 | 29.42 | 30.07 | 0.65 | 121.5 | 0 | 0 |  |  | 2.15 | 0 | 0 | 14.29 |  | 33.3 | 48.9 | 74 | 6379.4 | 87.63 | 0 | 0 | Normal | 1.1908 | 0
2026-09-21 15:55 | 2026-09-21 | IDLE | 32.64 | 25 | 29.4 | 30.12 | 0.72 | 117.8 | 0 | 0 |  |  | 2.28 | 0 | 0 | 17.04 |  | 33.4 | 43.5 | 79 | 6380.8 | 87.63 | 0 | 0 | Normal | 1.42 | 0
2026-09-21 16:00 | 2026-09-21 | IDLE | 32.94 | 25 | 29.39 | 30.19 | 0.8 | 114.3 | 0 | 0 |  |  | 2.47 | 0 | 0 | 16.27 |  | 33.53 | 48.9 | 74 | 6382.1 | 87.63 | 0 | 0 | Normal | 1.3558 | 0
2026-09-21 16:05 | 2026-09-21 | IDLE | 32.19 | 25 | 29.35 | 29.99 | 0.64 | 123.8 | 0 | 0 |  |  | 2.13 | 0 | 0 | 15.02 |  | 33.57 | 51.4 | 75 | 6383.4 | 87.63 | 0 | 0 | Normal | 1.2517 | 0
2026-09-21 16:10 | 2026-09-21 | IDLE | 32.4 | 25 | 29.32 | 29.98 | 0.66 | 115.6 | 0 | 0 |  |  | 2.05 | 0 | 0 | 15.05 |  | 33.3 | 46.9 | 78 | 6384.6 | 87.63 | 0 | 0 | Normal | 1.2542 | 0
2026-09-21 16:15 | 2026-09-21 | IDLE | 32.49 | 25 | 29.3 | 29.89 | 0.59 | 115.9 | 0 | 0 |  |  | 1.85 | 0 | 0 | 13.16 |  | 33.34 | 45.5 | 82 | 6385.7 | 87.63 | 0 | 0 | Normal | 1.0967 | 0
2026-09-21 16:20 | 2026-09-21 | IDLE | 32.96 | 25 | 29.31 | 30.15 | 0.84 | 112.1 | 0 | 0 |  |  | 2.55 | 0 | 0 | 15.51 |  | 33.84 | 51.1 | 79 | 6387 | 87.63 | 0 | 0 | Normal | 1.2925 | 0
2026-09-21 16:25 | 2026-09-21 | IDLE | 32.74 | 25 | 29.31 | 29.91 | 0.6 | 120 | 0 | 0 |  |  | 1.96 | 0 | 0 | 16.08 |  | 33.14 | 49.4 | 80 | 6388.4 | 87.63 | 0 | 0 | Normal | 1.34 | 0
2026-09-21 16:30 | 2026-09-21 | IDLE | 32.67 | 25 | 29.3 | 29.97 | 0.67 | 114.4 | 0 | 0 |  |  | 6.87 | 0 | 0 | 16.36 |  | 33.56 | 55.1 | 75 | 6389.7 | 87.63 | 0 | 0 | Normal | 1.3633 | 0
2026-09-21 16:35 | 2026-09-21 | IDLE | 32.68 | 25 | 29.3 | 29.93 | 0.63 | 120.3 | 0 | 0 |  |  | 6.84 | 0 | 0 | 16.76 |  | 33.72 | 43.4 | 75 | 6391.1 | 87.63 | 0 | 0 | Normal | 1.3967 | 0
2026-09-21 16:40 | 2026-09-21 | IDLE | 32.24 | 25 | 29.27 | 29.99 | 0.72 | 119.8 | 0 | 0 |  |  | 7.72 | 0 | 0 | 15.34 |  | 33.41 | 48.9 | 79 | 6392.4 | 87.63 | 0 | 0 | Normal | 1.2783 | 0
2026-09-21 16:45 | 2026-09-21 | IDLE | 32.02 | 25 | 29.23 | 29.83 | 0.6 | 121.5 | 0 | 0 |  |  | 6.56 | 0 | 0 | 15.3 |  | 32.73 | 39.8 | 78 | 6393.7 | 87.63 | 0 | 0 | Normal | 1.275 | 0
2026-09-21 16:50 | 2026-09-21 | IDLE | 31.7 | 25 | 29.18 | 29.83 | 0.65 | 117 | 0 | 0 |  |  | 6.88 | 0 | 0 | 13.43 |  | 34.05 | 43.9 | 80 | 6394.8 | 87.63 | 0 | 0 | Normal | 1.1192 | 0
2026-09-21 16:55 | 2026-09-21 | IDLE | 32.58 | 25 | 29.18 | 29.89 | 0.71 | 115.2 | 0 | 0 |  |  | 7.36 | 0 | 0 | 17.1 |  | 33.68 | 45.2 | 72 | 6396.2 | 87.63 | 0 | 0 | Normal | 1.425 | 0
2026-09-21 17:00 | 2026-09-21 | COOLING | 33.05 | 25 | 25.01 | 28.13 | 3.12 | 123 | 58.3 | 79.4 | 4.22 | 24.02 | 34.54 | 112.53 | 142.4 | 30.76 | 3.73 | 29.62 | 43.7 | 77 | 6398.8 | 87.71 | 2 | 0 | Normal | 2.5633 | 0.0833
2026-09-21 17:05 | 2026-09-21 | COOLING | 31.59 | 25 | 25.53 | 28.92 | 3.39 | 116.4 | 61.4 | 79.6 | 4.32 | 24.15 | 35.55 | 117.12 | 147.02 | 30.79 | 3.88 | 29.31 | 38.1 | 82 | 6401.4 | 87.8 | 2 | 0 | Normal | 2.5658 | 0.0833
2026-09-21 17:10 | 2026-09-21 | COOLING | 31.46 | 25 | 25.47 | 28.96 | 3.49 | 113.6 | 63.5 | 80.6 | 4.95 | 24.29 | 35.66 | 110.04 | 138.65 | 29.46 | 3.81 | 28.17 | 36.4 | 74 | 6403.8 | 87.88 | 2 | 0 | Normal | 2.455 | 0.0833
2026-09-21 17:15 | 2026-09-21 | COOLING | 31.42 | 25 | 24.99 | 28.38 | 3.39 | 114.1 | 58.6 | 77.7 | 4.76 | 23.74 | 34.79 | 121.71 | 152.98 | 32.21 | 3.85 | 28.32 | 40.5 | 76 | 6406.5 | 87.96 | 2 | 0 | Normal | 2.6842 | 0.0833
2026-09-21 17:20 | 2026-09-21 | COOLING | 31.57 | 25 | 25.32 | 28.62 | 3.3 | 123 | 68.5 | 83.8 | 4.18 | 24.57 | 36.49 | 110.74 | 140.08 | 30.22 | 3.73 | 29 | 42.5 | 77 | 6409 | 88.05 | 2 | 0 | Normal | 2.5183 | 0.0833
2026-09-21 17:25 | 2026-09-21 | COOLING | 31.36 | 25 | 25.41 | 28.66 | 3.25 | 119.1 | 57.4 | 76.9 | 4.38 | 23.76 | 34.83 | 118.78 | 149.22 | 31.35 | 3.86 | 29.85 | 35.4 | 76 | 6411.6 | 88.13 | 2 | 0 | Normal | 2.6125 | 0.0833
2026-09-21 17:30 | 2026-09-21 | COOLING | 31.27 | 25 | 25.96 | 29.25 | 3.29 | 115.1 | 57.6 | 76.9 | 4.78 | 24.06 | 34.11 | 108.36 | 136.1 | 28.57 | 3.87 | 29.53 | 36.4 | 76 | 6414 | 88.21 | 2 | 0 | Normal | 2.3808 | 0.0833
2026-09-21 17:35 | 2026-09-21 | COOLING | 31.91 | 25 | 25.37 | 28.7 | 3.33 | 119 | 64.5 | 81.8 | 4.68 | 24.11 | 35.62 | 120.72 | 152.19 | 32.41 | 3.8 | 29.75 | 43.2 | 80 | 6416.7 | 88.3 | 2 | 0 | Normal | 2.7008 | 0.0833
2026-09-21 17:40 | 2026-09-21 | COOLING | 32.2 | 25 | 26.06 | 29.45 | 3.39 | 117.3 | 60.1 | 79.5 | 4.58 | 24.19 | 35.79 | 120.02 | 151.89 | 32.83 | 3.73 | 30.05 | 43.3 | 80 | 6419.4 | 88.38 | 2 | 0 | Normal | 2.7358 | 0.0833
2026-09-21 17:45 | 2026-09-21 | COOLING | 31.29 | 25 | 25.59 | 28.97 | 3.38 | 119.6 | 63.4 | 80.4 | 4.62 | 23.35 | 36.36 | 118.71 | 149.86 | 32.09 | 3.77 | 29.79 | 34.5 | 80 | 6422.1 | 88.46 | 2 | 0 | Normal | 2.6742 | 0.0833
2026-09-21 17:50 | 2026-09-21 | COOLING | 31.07 | 25 | 25.82 | 29.07 | 3.25 | 118.3 | 58.3 | 77.1 | 4.43 | 24.65 | 34.58 | 114.33 | 143.07 | 29.6 | 3.94 | 30 | 39.2 | 75 | 6424.6 | 88.55 | 2 | 0 | Normal | 2.4667 | 0.0833
2026-09-21 17:55 | 2026-09-21 | COOLING | 31.17 | 25 | 25.47 | 28.91 | 3.44 | 113.2 | 61.4 | 79.1 | 4.81 | 23.83 | 35.01 | 120.22 | 150.94 | 31.64 | 3.87 | 29.75 | 34.7 | 80 | 6427.2 | 88.63 | 2 | 0 | Normal | 2.6367 | 0.0833
2026-09-21 18:00 | 2026-09-21 | COOLING | 30.56 | 25 | 25.72 | 28.93 | 3.21 | 116.2 | 58.4 | 76.5 | 4.39 | 23.65 | 33.63 | 111.81 | 140.37 | 29.42 | 3.87 | 29.92 | 37.8 | 76 | 6429.7 | 88.71 | 2 | 0 | Normal | 2.4517 | 0.0833
2026-09-21 18:05 | 2026-09-21 | COOLING | 30.81 | 25 | 25.86 | 29.2 | 3.34 | 113.8 | 58.8 | 77 | 4.53 | 23.26 | 34.2 | 115.8 | 145.82 | 30.92 | 3.82 | 29.23 | 41.3 | 85 | 6432.3 | 88.8 | 2 | 0 | Normal | 2.5767 | 0.0833
2026-09-21 18:10 | 2026-09-21 | COOLING | 30.2 | 25 | 24.95 | 28.08 | 3.13 | 121.8 | 61.6 | 78 | 4.38 | 23.58 | 34.34 | 109.41 | 137.44 | 28.88 | 3.86 | 29.11 | 46.7 | 78 | 6434.7 | 88.88 | 2 | 0 | Normal | 2.4067 | 0.0833
2026-09-21 18:15 | 2026-09-21 | COOLING | 31.07 | 25 | 25.28 | 28.67 | 3.39 | 116.2 | 61.4 | 78.9 | 4.52 | 23.46 | 35.44 | 111.04 | 140.1 | 29.93 | 3.78 | 28.42 | 39.1 | 77 | 6437.2 | 88.96 | 2 | 0 | Normal | 2.4942 | 0.0833
2026-09-21 18:20 | 2026-09-21 | COOLING | 29.59 | 25 | 25.21 | 28.53 | 3.32 | 116.8 | 59.7 | 76.1 | 4.54 | 23.42 | 34.96 | 118.17 | 147.05 | 29.74 | 4.05 | 27.45 | 44.4 | 79 | 6439.6 | 89.05 | 2 | 0 | Normal | 2.4783 | 0.0833
2026-09-21 18:25 | 2026-09-21 | COOLING | 30.85 | 25 | 24.61 | 27.94 | 3.33 | 112.7 | 61.8 | 78.9 | 4.57 | 24.25 | 33.83 | 97.2 | 122.1 | 25.65 | 3.86 | 28.34 | 44.6 | 73 | 6441.8 | 89.13 | 2 | 0 | Normal | 2.1375 | 0.0833
2026-09-21 18:30 | 2026-09-21 | COOLING | 30.78 | 25 | 25.05 | 28.27 | 3.22 | 117.1 | 59.6 | 77.5 | 4.58 | 23.54 | 33.88 | 111.27 | 139.43 | 29 | 3.91 | 27.66 | 36 | 76 | 6444.2 | 89.21 | 2 | 0 | Normal | 2.4167 | 0.0833
2026-09-21 18:35 | 2026-09-21 | COOLING | 31.04 | 25 | 25.34 | 28.6 | 3.26 | 119 | 57.8 | 76.7 | 4.54 | 24.02 | 34.94 | 109.34 | 136.56 | 28.04 | 3.98 | 29.3 | 40.6 | 76 | 6446.5 | 89.3 | 2 | 0 | Normal | 2.3367 | 0.0833
2026-09-21 18:40 | 2026-09-21 | COOLING | 29.92 | 25 | 25.23 | 28.38 | 3.15 | 121.5 | 58.4 | 75.7 | 4.82 | 23.16 | 34.39 | 115.06 | 144.09 | 29.9 | 3.92 | 29.08 | 37.7 | 81 | 6449 | 89.38 | 2 | 0 | Normal | 2.4917 | 0.0833
2026-09-21 18:45 | 2026-09-21 | COOLING | 30.04 | 25 | 26.15 | 29.51 | 3.36 | 114.8 | 59.4 | 76.5 | 4.68 | 23.76 | 34.68 | 107.31 | 134.43 | 27.93 | 3.92 | 30.66 | 42.1 | 76 | 6451.3 | 89.46 | 2 | 0 | Normal | 2.3275 | 0.0833
2026-09-21 18:50 | 2026-09-21 | COOLING | 29.76 | 25 | 25.8 | 28.95 | 3.15 | 120.4 | 60 | 76.5 | 4.7 | 23.99 | 34.18 | 111.52 | 139.48 | 28.8 | 3.95 | 29.68 | 34.8 | 76 | 6453.7 | 89.55 | 2 | 0 | Normal | 2.4 | 0.0833
2026-09-21 18:55 | 2026-09-21 | COOLING | 30.5 | 25 | 25.51 | 28.64 | 3.13 | 120.9 | 60 | 77.4 | 4.59 | 23.8 | 34.16 | 110 | 138.15 | 29 | 3.87 | 28.37 | 37.5 | 77 | 6456.2 | 89.63 | 2 | 0 | Normal | 2.4167 | 0.0833
2026-09-21 19:00 | 2026-09-21 | COOLING | 30.02 | 25 | 25.35 | 28.69 | 3.34 | 117.7 | 58.2 | 75.7 | 4.33 | 23.52 | 35.34 | 116.12 | 145.08 | 29.83 | 3.97 | 29.16 | 42 | 79 | 6458.6 | 89.71 | 2 | 0 | Normal | 2.4858 | 0.0833
2026-09-21 19:05 | 2026-09-21 | COOLING | 30.13 | 25 | 25.59 | 28.68 | 3.09 | 116.9 | 56.7 | 75 | 4.77 | 23.85 | 32.55 | 112.57 | 140.79 | 29.06 | 3.95 | 28.82 | 33.8 | 77 | 6461.1 | 89.8 | 2 | 0 | Normal | 2.4217 | 0.0833
2026-09-21 19:10 | 2026-09-21 | COOLING | 29.22 | 25 | 24.95 | 28.08 | 3.13 | 114.9 | 55.4 | 73.1 | 4.94 | 22.71 | 32.31 | 102.82 | 128.67 | 26.62 | 3.94 | 28.44 | 42.7 | 78 | 6463.3 | 89.88 | 2 | 0 | Normal | 2.2183 | 0.0833
2026-09-21 19:15 | 2026-09-21 | COOLING | 29.45 | 25 | 24.97 | 28.1 | 3.13 | 120.2 | 60.5 | 76.5 | 4.52 | 22.76 | 33.88 | 102.3 | 129.14 | 27.64 | 3.77 | 29.27 | 47.2 | 82 | 6465.6 | 89.96 | 2 | 0 | Normal | 2.3033 | 0.0833
2026-09-21 19:20 | 2026-09-21 | COOLING | 29.24 | 25 | 25.34 | 27.8 | 2.46 | 116.5 | 43.2 | 65.8 | 4.75 | 23.12 | 25.74 | 86.31 | 107.28 | 21.6 | 4.08 | 29.03 | 39.6 | 80 | 6467.4 | 90.05 | 2 | 0 | Normal | 1.8 | 0.0833
2026-09-21 19:25 | 2026-09-21 | COOLING | 28.76 | 25 | 25.47 | 26.49 | 1.02 | 116.4 | 37.5 | 51.6 | 4.56 | 21.34 | 10.66 | 47.68 | 58.98 | 11.63 | 4.18 | 29.15 | 41 | 79 | 6468.4 | 90.13 | 2 | 0 | Normal | 0.9692 | 0.0833
2026-09-21 19:30 | 2026-09-21 | IDLE | 28.49 | 25 | 28.04 | 28.61 | 0.57 | 114.3 | 0 | 0 |  |  | 5.82 | 0 | 0 | 10.92 |  | 31.46 | 42.7 | 76 | 6469.3 | 90.13 | 0 | 0 | Normal | 0.91 | 0
2026-09-21 19:35 | 2026-09-21 | IDLE | 28.98 | 25 | 28 | 28.44 | 0.44 | 120.9 | 0 | 0 |  |  | 4.78 | 0 | 0 | 12.48 |  | 31.43 | 50.2 | 75 | 6470.3 | 90.13 | 0 | 0 | Normal | 1.04 | 0
2026-09-21 19:40 | 2026-09-21 | IDLE | 28.38 | 25 | 27.93 | 33.55 | 5.62 | 0 | 0 | 0 |  |  | 4.22 | 0 | 0 | 10.71 |  | 32.13 | 47.9 | 80 | 6471.2 | 90.13 | 0 | 0 | Normal | 0.8925 | 0
2026-09-21 19:45 | 2026-09-21 | IDLE | 28.37 | 25 | 27.88 | 33.2 | 5.32 | 0 | 0 | 0 |  |  | 3.99 | 0 | 0 | 8.61 |  | 31.37 | 48 | 76 | 6471.9 | 90.13 | 0 | 0 | Normal | 0.7175 | 0
2026-09-21 19:50 | 2026-09-21 | IDLE | 28.36 | 25 | 27.83 | 28.35 | 0.52 | 116.2 | 0 | 0 |  |  | 5.38 | 0 | 0 | 10.63 |  | 31.06 | 50.9 | 78 | 6472.8 | 90.13 | 0 | 0 | Normal | 0.8858 | 0
2026-09-21 19:55 | 2026-09-21 | IDLE | 28.2 | 25 | 27.77 | 28.23 | 0.46 | 120.6 | 0 | 0 |  |  | 5.03 | 0 | 0 | 8.34 |  | 31.33 | 46.3 | 81 | 6473.5 | 90.13 | 0 | 0 | Normal | 0.695 | 0
2026-09-21 20:00 | 2026-09-21 | IDLE | 28.08 | 25 | 27.72 | 28.16 | 0.44 | 118.2 | 0 | 0 |  |  | 4.72 | 0 | 0 | 5.45 |  | 30.97 | 52.6 | 83 | 6474 | 90.13 | 0 | 0 | Normal | 0.4542 | 0
2026-09-21 20:05 | 2026-09-21 | IDLE | 27.98 | 25 | 27.67 | 28.17 | 0.5 | 116.7 | 0 | 0 |  |  | 5.2 | 0 | 0 | 7.85 |  | 31.15 | 47.5 | 75 | 6474.6 | 90.13 | 0 | 0 | Normal | 0.6542 | 0
2026-09-21 20:10 | 2026-09-21 | IDLE | 28.22 | 25 | 27.65 | 33.11 | 5.46 | 0 | 0 | 0 |  |  | 4.1 | 0 | 0 | 9.56 |  | 30.35 | 46.5 | 75 | 6475.4 | 90.13 | 0 | 0 | Normal | 0.7967 | 0
2026-09-21 20:15 | 2026-09-21 | IDLE | 27.59 | 25 | 27.58 | 33.28 | 5.7 | 0 | 0 | 0 |  |  | 4.28 | 0 | 0 | 6.67 |  | 30.62 | 51.6 | 73 | 6476 | 90.13 | 0 | 0 | Normal | 0.5558 | 0
2026-09-21 20:20 | 2026-09-21 | IDLE | 27.93 | 25 | 27.55 | 28.05 | 0.5 | 119.4 | 0 | 0 |  |  | 5.4 | 0 | 0 | 9.18 |  | 31.05 | 48.7 | 79 | 6476.7 | 90.13 | 0 | 0 | Normal | 0.765 | 0
2026-09-21 20:25 | 2026-09-21 | IDLE | 27.09 | 25 | 27.47 | 32.03 | 4.56 | 0 | 0 | 0 |  |  | 3.42 | 0 | 0 | 9.22 |  | 30.22 | 52.9 | 73 | 6477.5 | 90.13 | 0 | 0 | Normal | 0.7683 | 0
2026-09-21 20:30 | 2026-09-21 | IDLE | 26.87 | 25 | 27.4 | 32.72 | 5.32 | 0 | 0 | 0 |  |  | 3.99 | 0 | 0 | 7.37 |  | 31.11 | 44 | 80 | 6478.1 | 90.13 | 0 | 0 | Normal | 0.6142 | 0
2026-09-21 20:35 | 2026-09-21 | IDLE | 26.95 | 25 | 27.33 | 31.85 | 4.52 | 0 | 0 | 0 |  |  | 3.39 | 0 | 0 | 8.13 |  | 30.02 | 50.5 | 83 | 6478.8 | 90.13 | 0 | 0 | Normal | 0.6775 | 0
2026-09-21 20:40 | 2026-09-21 | IDLE | 26.67 | 25 | 27.26 | 33.02 | 5.76 | 0 | 0 | 0 |  |  | 4.32 | 0 | 0 | 6.84 |  | 30.55 | 49.3 | 79 | 6479.4 | 90.13 | 0 | 0 | Normal | 0.57 | 0
2026-09-21 20:45 | 2026-09-21 | IDLE | 27.22 | 25 | 27.24 | 32.75 | 5.51 | 0 | 0 | 0 |  |  | 4.14 | 0 | 0 | 5.02 |  | 31.14 | 49.2 | 79 | 6479.8 | 90.13 | 0 | 0 | Normal | 0.4183 | 0
2026-09-21 20:50 | 2026-09-21 | IDLE | 27.01 | 25 | 27.2 | 32.76 | 5.56 | 0 | 0 | 0 |  |  | 4.17 | 0 | 0 | 7.96 |  | 29.75 | 50.7 | 75 | 6480.4 | 90.13 | 0 | 0 | Normal | 0.6633 | 0
2026-09-21 20:55 | 2026-09-21 | IDLE | 26.42 | 25 | 27.14 | 32.78 | 5.64 | 0 | 0 | 0 |  |  | 4.23 | 0 | 0 | 5.9 |  | 29.06 | 46.5 | 77 | 6480.9 | 90.13 | 0 | 0 | Normal | 0.4917 | 0
2026-09-21 21:00 | 2026-09-21 | IDLE | 26.54 | 25 | 27.09 | 32.46 | 5.37 | 0 | 0 | 0 |  |  | 4.04 | 0 | 0 | 7.35 |  | 30.18 | 50.6 | 75 | 6481.5 | 90.13 | 0 | 0 | Normal | 0.6125 | 0
2026-09-21 21:05 | 2026-09-21 | IDLE | 26.43 | 25 | 27.04 | 32.08 | 5.04 | 0 | 0 | 0 |  |  | 3.78 | 0 | 0 | 4.42 |  | 29.99 | 38 | 76 | 6481.9 | 90.13 | 0 | 0 | Normal | 0.3683 | 0
2026-09-21 21:10 | 2026-09-21 | IDLE | 26.46 | 25 | 27 | 32.13 | 5.13 | 0 | 0 | 0 |  |  | 3.85 | 0 | 0 | 7.11 |  | 30.46 | 42.1 | 83 | 6482.5 | 90.13 | 0 | 0 | Normal | 0.5925 | 0
2026-09-21 21:15 | 2026-09-21 | IDLE | 25.11 | 25 | 26.89 | 30.69 | 3.8 | 0 | 0 | 0 |  |  | 2.85 | 0 | 0 | 6.92 |  | 29.67 | 48.1 | 82 | 6483.1 | 90.13 | 0 | 0 | Normal | 0.5767 | 0
2026-09-21 21:20 | 2026-09-21 | IDLE | 25.48 | 25 | 26.82 | 31.38 | 4.56 | 0 | 0 | 0 |  |  | 3.42 | 0 | 0 | 7.97 |  | 29.11 | 41.6 | 76 | 6483.7 | 90.13 | 0 | 0 | Normal | 0.6642 | 0
2026-09-21 21:25 | 2026-09-21 | IDLE | 25.93 | 25 | 26.78 | 32.11 | 5.33 | 0 | 0 | 0 |  |  | 3.99 | 0 | 0 | 6.54 |  | 30.21 | 54.7 | 82 | 6484.3 | 90.13 | 0 | 0 | Normal | 0.545 | 0
2026-09-21 21:30 | 2026-09-21 | IDLE | 25.53 | 25 | 26.72 | 27.15 | 0.43 | 119.1 | 0 | 0 |  |  | 4.59 | 0 | 0 | 4.62 |  | 30.23 | 49.4 | 79 | 6484.7 | 90.13 | 0 | 0 | Normal | 0.385 | 0
2026-09-21 21:35 | 2026-09-21 | IDLE | 25.7 | 25 | 26.69 | 31.01 | 4.32 | 0 | 0 | 0 |  |  | 3.24 | 0 | 0 | 6.3 |  | 29.56 | 47.4 | 74 | 6485.2 | 90.13 | 0 | 0 | Normal | 0.525 | 0
2026-09-21 21:40 | 2026-09-21 | IDLE | 25.25 | 25 | 26.63 | 30.99 | 4.36 | 0 | 0 | 0 |  |  | 3.27 | 0 | 0 | 3.85 |  | 29.36 | 49.1 | 75 | 6485.5 | 90.13 | 0 | 0 | Normal | 0.3208 | 0
2026-09-21 21:45 | 2026-09-21 | IDLE | 25.62 | 25 | 26.6 | 30.28 | 3.68 | 0 | 0 | 0 |  |  | 2.76 | 0 | 0 | 3.91 |  | 30.32 | 47.6 | 76 | 6485.8 | 90.13 | 0 | 0 | Normal | 0.3258 | 0
2026-09-21 21:50 | 2026-09-21 | IDLE | 25.76 | 25 | 26.59 | 32.13 | 5.54 | 0 | 0 | 0 |  |  | 4.16 | 0 | 0 | 6.57 |  | 29.65 | 50.9 | 77 | 6486.4 | 90.13 | 0 | 0 | Normal | 0.5475 | 0
2026-09-21 21:55 | 2026-09-21 | IDLE | 25.05 | 25 | 26.53 | 30.9 | 4.37 | 0 | 0 | 0 |  |  | 3.28 | 0 | 0 | 6.95 |  | 29.3 | 44.4 | 79 | 6487 | 90.13 | 0 | 0 | Normal | 0.5792 | 0
2026-09-21 22:00 | 2026-09-21 | IDLE | 23.94 | 25 | 26.42 | 31.35 | 4.93 | 0 | 0 | 0 |  |  | 3.7 | 0 | 0 | 6.54 |  | 28.97 | 50.9 | 78 | 6487.5 | 90.13 | 0 | 0 | Normal | 0.545 | 0
2026-09-21 22:05 | 2026-09-21 | IDLE | 25.49 | 25 | 26.42 | 31.16 | 4.74 | 0 | 0 | 0 |  |  | 3.56 | 0 | 0 | 7.76 |  | 30.01 | 40.3 | 80 | 6488.2 | 90.13 | 0 | 0 | Normal | 0.6467 | 0
2026-09-21 22:10 | 2026-09-21 | IDLE | 24.37 | 25 | 26.35 | 31.14 | 4.79 | 0 | 0 | 0 |  |  | 3.58 | 0 | 0 | 7.28 |  | 29.33 | 48.7 | 72 | 6488.8 | 90.13 | 0 | 0 | Normal | 0.6067 | 0
2026-09-21 22:15 | 2026-09-21 | IDLE | 24.3 | 25 | 26.28 | 30.37 | 4.09 | 0 | 0 | 0 |  |  | 3.06 | 0 | 0 | 6.98 |  | 28.56 | 45 | 78 | 6489.4 | 90.13 | 0 | 0 | Normal | 0.5817 | 0
2026-09-21 22:20 | 2026-09-21 | IDLE | 24.38 | 25 | 26.23 | 30.04 | 3.81 | 0 | 0 | 0 |  |  | 2.86 | 0 | 0 | 4.23 |  | 29.7 | 45.5 | 81 | 6489.7 | 90.13 | 0 | 0 | Normal | 0.3525 | 0
2026-09-21 22:25 | 2026-09-21 | IDLE | 23.77 | 25 | 26.15 | 29.66 | 3.51 | 0 | 0 | 0 |  |  | 2.62 | 0 | 0 | 5.58 |  | 29.12 | 50.4 | 74 | 6490.2 | 90.13 | 0 | 0 | Normal | 0.465 | 0
2026-09-21 22:30 | 2026-09-21 | IDLE | 24.42 | 25 | 26.13 | 29.81 | 3.68 | 0 | 0 | 0 |  |  | 2.76 | 0 | 0 | 6.47 |  | 29.36 | 51 | 81 | 6490.7 | 90.13 | 0 | 0 | Normal | 0.5392 | 0
2026-09-21 22:35 | 2026-09-21 | IDLE | 23.52 | 25 | 26.05 | 30.78 | 4.73 | 0 | 0 | 0 |  |  | 3.54 | 0 | 0 | 4.47 |  | 28.69 | 48.1 | 77 | 6491.1 | 90.13 | 0 | 0 | Normal | 0.3725 | 0
2026-09-21 22:40 | 2026-09-21 | IDLE | 23.96 | 25 | 26.01 | 30.12 | 4.11 | 0 | 0 | 0 |  |  | 3.08 | 0 | 0 | 4.9 |  | 29.12 | 52.1 | 84 | 6491.5 | 90.13 | 0 | 0 | Normal | 0.4083 | 0
2026-09-21 22:45 | 2026-09-21 | IDLE | 24.88 | 25 | 26.03 | 29.93 | 3.9 | 0 | 0 | 0 |  |  | 2.92 | 0 | 0 | 4.37 |  | 29.1 | 43.1 | 77 | 6491.9 | 90.13 | 0 | 0 | Normal | 0.3642 | 0
2026-09-21 22:50 | 2026-09-21 | IDLE | 23.69 | 25 | 25.98 | 29.68 | 3.7 | 0 | 0 | 0 |  |  | 2.78 | 0 | 0 | 5.42 |  | 28.37 | 48.7 | 75 | 6492.3 | 90.13 | 0 | 0 | Normal | 0.4517 | 0
2026-09-21 22:55 | 2026-09-21 | IDLE | 23.21 | 25 | 25.9 | 31.06 | 5.16 | 0 | 0 | 0 |  |  | 3.87 | 0 | 0 | 6.47 |  | 29.22 | 45.5 | 78 | 6492.8 | 90.13 | 0 | 0 | Normal | 0.5392 | 0
2026-09-21 23:00 | 2026-09-21 | IDLE | 23.65 | 25 | 25.87 | 29.63 | 3.76 | 0 | 0 | 0 |  |  | 2.82 | 0 | 0 | 7.72 |  | 28.82 | 48.8 | 79 | 6493.5 | 90.13 | 0 | 0 | Normal | 0.6433 | 0
2026-09-21 23:05 | 2026-09-21 | IDLE | 22.44 | 25 | 25.76 | 29.47 | 3.71 | 0 | 0 | 0 |  |  | 2.79 | 0 | 0 | 6.3 |  | 28.55 | 45.9 | 74 | 6494 | 90.13 | 0 | 0 | Normal | 0.525 | 0
2026-09-21 23:10 | 2026-09-21 | IDLE | 22.85 | 25 | 25.7 | 30.75 | 5.05 | 0 | 0 | 0 |  |  | 3.78 | 0 | 0 | 5.82 |  | 28.47 | 45.4 | 75 | 6494.5 | 90.13 | 0 | 0 | Normal | 0.485 | 0
2026-09-21 23:15 | 2026-09-21 | IDLE | 23.22 | 25 | 25.67 | 30.29 | 4.62 | 0 | 0 | 0 |  |  | 3.46 | 0 | 0 | 4.96 |  | 28.93 | 45.8 | 81 | 6494.9 | 90.13 | 0 | 0 | Normal | 0.4133 | 0
2026-09-21 23:20 | 2026-09-21 | IDLE | 22.36 | 25 | 25.59 | 30.53 | 4.94 | 0 | 0 | 0 |  |  | 3.7 | 0 | 0 | 7.88 |  | 28.77 | 50.6 | 78 | 6495.6 | 90.13 | 0 | 0 | Normal | 0.6567 | 0
2026-09-21 23:25 | 2026-09-21 | IDLE | 23.61 | 25 | 25.6 | 29.19 | 3.59 | 0 | 0 | 0 |  |  | 2.68 | 0 | 0 | 6.57 |  | 28.54 | 45 | 80 | 6496.1 | 90.13 | 0 | 0 | Normal | 0.5475 | 0
2026-09-21 23:30 | 2026-09-21 | IDLE | 22.96 | 25 | 25.57 | 29.06 | 3.49 | 0 | 0 | 0 |  |  | 2.61 | 0 | 0 | 7.15 |  | 28.43 | 41.1 | 82 | 6496.7 | 90.13 | 0 | 0 | Normal | 0.5958 | 0
2026-09-21 23:35 | 2026-09-21 | IDLE | 22.92 | 25 | 25.54 | 29.55 | 4.01 | 0 | 0 | 0 |  |  | 3.01 | 0 | 0 | 4.96 |  | 28.45 | 46.5 | 76 | 6497.1 | 90.13 | 0 | 0 | Normal | 0.4133 | 0
2026-09-21 23:40 | 2026-09-21 | IDLE | 22.59 | 25 | 25.49 | 30.23 | 4.74 | 0 | 0 | 0 |  |  | 3.56 | 0 | 0 | 4.7 |  | 28.07 | 52 | 79 | 6497.5 | 90.13 | 0 | 0 | Normal | 0.3917 | 0
2026-09-21 23:45 | 2026-09-21 | IDLE | 22.43 | 25 | 25.44 | 28.47 | 3.03 | 0 | 0 | 0 |  |  | 2.26 | 0 | 0 | 6.57 |  | 28.77 | 45.9 | 83 | 6498.1 | 90.13 | 0 | 0 | Normal | 0.5475 | 0
2026-09-21 23:50 | 2026-09-21 | IDLE | 22.07 | 25 | 25.38 | 29.9 | 4.52 | 0 | 0 | 0 |  |  | 3.39 | 0 | 0 | 6.4 |  | 28.07 | 49.2 | 80 | 6498.6 | 90.13 | 0 | 0 | Normal | 0.5333 | 0
2026-09-21 23:55 | 2026-09-21 | IDLE | 22.21 | 25 | 25.34 | 28.65 | 3.31 | 0 | 0 | 0 |  |  | 2.49 | 0 | 0 | 7.77 |  | 28.63 | 48.6 | 75 | 6499.2 | 90.13 | 0 | 0 | Normal | 0.6475 | 0
2026-09-22 | 2026-09-22 | IDLE | 22.31 | 25 | 25.28 | 29.23 | 3.95 | 0 | 0 | 0 |  |  | 2.96 | 0 | 0 | 7.22 |  | 27.76 | 41.9 | 70 | 6499.8 | 90.13 | 0 | 0 | Normal | 0.6017 | 0
2026-09-22 00:05 | 2026-09-22 | IDLE | 22.33 | 25 | 25.26 | 30.05 | 4.79 | 0 | 0 | 0 |  |  | 3.6 | 0 | 0 | 6.94 |  | 28.29 | 48.4 | 67 | 6500.4 | 90.13 | 0 | 0 | Normal | 0.5783 | 0
2026-09-22 00:10 | 2026-09-22 | IDLE | 22.01 | 25 | 25.22 | 28.37 | 3.15 | 0 | 0 | 0 |  |  | 2.37 | 0 | 0 | 3.66 |  | 28.52 | 48.6 | 71 | 6500.7 | 90.13 | 0 | 0 | Normal | 0.305 | 0
2026-09-22 00:15 | 2026-09-22 | FREE_COOLING | 21.32 | 25 | 22.87 | 23.16 | 0.29 | 116.4 | 0 | 39.4 |  |  | 3.06 | 2.74 | 2.74 | 7.17 |  | 26.93 | 46.9 | 67 | 6501.3 | 90.13 | 1 | 0 | Normal | 0.5975 | 0
2026-09-22 00:20 | 2026-09-22 | FREE_COOLING | 20.77 | 25 | 21.67 | 21.87 | 0.2 | 116.8 | 0 | 26.5 |  |  | 2.11 | 1.9 | 1.9 | 7.6 |  | 25.11 | 43.8 | 78 | 6502 | 90.13 | 1 | 0 | Normal | 0.6333 | 0
2026-09-22 00:25 | 2026-09-22 | IDLE | 21.94 | 25 | 25.04 | 29.06 | 4.02 | 0 | 0 | 0 |  |  | 3.01 | 0 | 0 | 5.14 |  | 28.25 | 45.3 | 77 | 6502.4 | 90.13 | 0 | 0 | Normal | 0.4283 | 0
2026-09-22 00:30 | 2026-09-22 | COOLING | 21.2 | 25 | 25.64 | 28.79 | 3.15 | 120.1 | 58.9 | 71.3 | 4.19 | 21.26 | 34.01 | 106.94 | 130.98 | 24.77 | 4.41 | 29.5 | 43.8 | 76 | 6504.5 | 90.21 | 2 | 0 | Normal | 2.0642 | 0.0833
2026-09-22 00:35 | 2026-09-22 | COOLING | 21.57 | 25 | 26.13 | 29.34 | 3.21 | 115.7 | 56.3 | 69.8 | 4.7 | 21.99 | 33.39 | 103.26 | 126.46 | 23.9 | 4.41 | 29.07 | 41.3 | 70 | 6506.4 | 90.3 | 2 | 0 | Normal | 1.9917 | 0.0833
2026-09-22 00:40 | 2026-09-22 | COOLING | 21.98 | 25 | 25.51 | 28.67 | 3.16 | 114.9 | 59.4 | 71.7 | 4.89 | 21.3 | 32.6 | 99.22 | 121.92 | 23.38 | 4.33 | 28.88 | 43 | 74 | 6508.4 | 90.38 | 2 | 0 | Normal | 1.9483 | 0.0833
2026-09-22 00:45 | 2026-09-22 | COOLING | 21.07 | 25 | 26.13 | 29.31 | 3.18 | 118.8 | 58.4 | 71 | 4.5 | 21.49 | 34.05 | 104.15 | 127.9 | 24.47 | 4.34 | 28.16 | 34.9 | 74 | 6510.4 | 90.46 | 2 | 0 | Normal | 2.0392 | 0.0833
2026-09-22 00:50 | 2026-09-22 | COOLING | 21.29 | 25 | 25.98 | 29 | 3.02 | 121.6 | 55.3 | 69.2 | 4.77 | 20.85 | 33.06 | 100.43 | 122.84 | 23.08 | 4.44 | 29.72 | 44.8 | 72 | 6512.4 | 90.55 | 2 | 0 | Normal | 1.9233 | 0.0833
2026-09-22 00:55 | 2026-09-22 | COOLING | 20.69 | 25 | 25.67 | 28.89 | 3.22 | 118 | 59 | 71.4 | 4.56 | 21.04 | 34.23 | 108.96 | 133.24 | 25.01 | 4.45 | 29.28 | 41.6 | 75 | 6514.4 | 90.63 | 2 | 0 | Normal | 2.0842 | 0.0833
2026-09-22 01:00 | 2026-09-22 | COOLING | 20.49 | 25 | 25.48 | 28.75 | 3.27 | 116.7 | 59.2 | 71.5 | 4.34 | 21.19 | 34.39 | 106.76 | 130.5 | 24.46 | 4.46 | 28.97 | 37.7 | 69 | 6516.5 | 90.71 | 2 | 0 | Normal | 2.0383 | 0.0833
2026-09-22 01:05 | 2026-09-22 | COOLING | 21.04 | 25 | 25.5 | 28.51 | 3.01 | 119.5 | 57.5 | 70.5 | 4.64 | 21.17 | 32.36 | 103.35 | 126.66 | 24.01 | 4.39 | 28.61 | 41.9 | 72 | 6518.5 | 90.8 | 2 | 0 | Normal | 2.0008 | 0.0833
2026-09-22 01:10 | 2026-09-22 | COOLING | 20.48 | 25 | 25.76 | 28.92 | 3.16 | 120.3 | 59.4 | 71.7 | 4.46 | 20.82 | 34.21 | 114.22 | 139.77 | 26.31 | 4.43 | 28.34 | 46.1 | 68 | 6520.7 | 90.88 | 2 | 0 | Normal | 2.1925 | 0.0833
2026-09-22 01:15 | 2026-09-22 | COOLING | 20.44 | 25 | 25.1 | 28.13 | 3.03 | 122.4 | 59.5 | 71.7 | 4.59 | 21.36 | 33.44 | 96.48 | 118.23 | 22.4 | 4.4 | 27.61 | 36.7 | 77 | 6522.5 | 90.96 | 2 | 0 | Normal | 1.8667 | 0.0833
2026-09-22 01:20 | 2026-09-22 | COOLING | 20.71 | 25 | 25.22 | 28.39 | 3.17 | 118 | 60.1 | 72.1 | 4.7 | 21.15 | 33.7 | 111.93 | 137.1 | 25.93 | 4.41 | 28.39 | 43.4 | 77 | 6524.7 | 91.05 | 2 | 0 | Normal | 2.1608 | 0.0833
2026-09-22 01:25 | 2026-09-22 | COOLING | 20.35 | 25 | 25.36 | 28.58 | 3.22 | 114.4 | 55.9 | 69.6 | 4.76 | 20.98 | 33.16 | 103.18 | 125.94 | 23.44 | 4.49 | 28.22 | 41.2 | 73 | 6526.7 | 91.13 | 2 | 0 | Normal | 1.9533 | 0.0833
2026-09-22 01:30 | 2026-09-22 | COOLING | 21.42 | 25 | 25.65 | 28.71 | 3.06 | 121.9 | 54.2 | 68.5 | 4.53 | 20.8 | 33.51 | 102.98 | 126.18 | 23.9 | 4.4 | 28.77 | 43.6 | 72 | 6528.6 | 91.21 | 2 | 0 | Normal | 1.9917 | 0.0833
2026-09-22 01:35 | 2026-09-22 | COOLING | 20.39 | 25 | 25.42 | 28.63 | 3.21 | 119.7 | 57.8 | 70.7 | 4.8 | 21.23 | 34.64 | 96.44 | 117.69 | 21.89 | 4.5 | 27.92 | 43.9 | 75 | 6530.5 | 91.3 | 2 | 0 | Normal | 1.8242 | 0.0833
2026-09-22 01:40 | 2026-09-22 | COOLING | 19.81 | 25 | 24.88 | 28.03 | 3.15 | 114.6 | 58.8 | 71.3 | 4.34 | 21.54 | 32.47 | 106.38 | 130.27 | 24.61 | 4.41 | 28.38 | 41.3 | 73 | 6532.5 | 91.38 | 2 | 0 | Normal | 2.0508 | 0.0833
2026-09-22 01:45 | 2026-09-22 | COOLING | 20.39 | 25 | 25.35 | 28.5 | 3.15 | 118.6 | 58.4 | 71.1 | 4.2 | 21.09 | 33.64 | 97.52 | 119.18 | 22.31 | 4.46 | 28.3 | 39.2 | 72 | 6534.4 | 91.46 | 2 | 0 | Normal | 1.8592 | 0.0833
2026-09-22 01:50 | 2026-09-22 | COOLING | 20.35 | 25 | 24.99 | 28.1 | 3.11 | 119.3 | 59 | 71.4 | 5.04 | 21.13 | 33.4 | 98.9 | 120.84 | 22.6 | 4.47 | 28.59 | 38.5 | 71 | 6536.3 | 91.55 | 2 | 0 | Normal | 1.8833 | 0.0833
2026-09-22 01:55 | 2026-09-22 | COOLING | 20.39 | 25 | 24.79 | 28.05 | 3.26 | 116.4 | 58.8 | 71.3 | 4.66 | 21.29 | 34.14 | 101.85 | 124.62 | 23.45 | 4.43 | 28.42 | 38 | 80 | 6538.2 | 91.63 | 2 | 0 | Normal | 1.9542 | 0.0833
2026-09-22 02:00 | 2026-09-22 | COOLING | 19.99 | 25 | 25.35 | 28.47 | 3.12 | 119.7 | 55.5 | 69.3 | 4.66 | 20.92 | 33.56 | 102.34 | 125.27 | 23.61 | 4.43 | 28.43 | 37.3 | 66 | 6540.2 | 91.71 | 2 | 0 | Normal | 1.9675 | 0.0833
2026-09-22 02:05 | 2026-09-22 | COOLING | 20.25 | 25 | 25.36 | 28.68 | 3.32 | 110.4 | 60.1 | 72.1 | 5.01 | 21.62 | 33 | 99.7 | 121.71 | 22.67 | 4.49 | 28.13 | 32.3 | 70 | 6542.1 | 91.8 | 2 | 0 | Normal | 1.8892 | 0.0833
2026-09-22 02:10 | 2026-09-22 | COOLING | 20.62 | 25 | 25.61 | 28.68 | 3.07 | 115.6 | 56.1 | 69.7 | 4.75 | 21.65 | 31.89 | 109.36 | 133.95 | 25.32 | 4.41 | 29.01 | 41 | 71 | 6544.2 | 91.88 | 2 | 0 | Normal | 2.11 | 0.0833
2026-09-22 02:15 | 2026-09-22 | COOLING | 19.98 | 25 | 24.81 | 27.86 | 3.05 | 121.9 | 58.6 | 71.1 | 4.27 | 21.03 | 33.53 | 108.84 | 133.24 | 25.14 | 4.42 | 28.16 | 43.7 | 73 | 6546.3 | 91.96 | 2 | 0 | Normal | 2.095 | 0.0833
2026-09-22 02:20 | 2026-09-22 | COOLING | 20.23 | 25 | 25.21 | 28.35 | 3.14 | 117.4 | 58.2 | 70.9 | 4.73 | 20.47 | 33.18 | 116.44 | 142.62 | 26.96 | 4.41 | 27.96 | 33.7 | 72 | 6548.5 | 92.05 | 2 | 0 | Normal | 2.2467 | 0.0833
2026-09-22 02:25 | 2026-09-22 | COOLING | 19.7 | 25 | 25.89 | 29.21 | 3.32 | 119.1 | 63.7 | 74.2 | 4.69 | 21.43 | 35.64 | 106.65 | 130.47 | 24.53 | 4.44 | 29.19 | 35.3 | 76 | 6550.6 | 92.13 | 2 | 0 | Normal | 2.0442 | 0.0833
2026-09-22 02:30 | 2026-09-22 | COOLING | 19.81 | 25 | 24.6 | 27.72 | 3.12 | 116.9 | 59.2 | 71.5 | 4.64 | 20.09 | 32.86 | 96.84 | 118.57 | 22.39 | 4.42 | 28.03 | 43.1 | 69 | 6552.4 | 92.21 | 2 | 0 | Normal | 1.8658 | 0.0833
2026-09-22 02:35 | 2026-09-22 | COOLING | 20.31 | 25 | 25.53 | 28.71 | 3.18 | 117.4 | 59.3 | 71.6 | 4.39 | 21.65 | 33.66 | 114.81 | 139.9 | 25.85 | 4.53 | 28.29 | 44.9 | 69 | 6554.6 | 92.3 | 2 | 0 | Normal | 2.1542 | 0.0833
2026-09-22 02:40 | 2026-09-22 | COOLING | 19.98 | 25 | 25.04 | 28.21 | 3.17 | 118 | 61.1 | 72.6 | 4.69 | 21.38 | 33.72 | 97.96 | 119.49 | 22.17 | 4.51 | 28.62 | 38.6 | 73 | 6556.4 | 92.38 | 2 | 0 | Normal | 1.8475 | 0.0833
2026-09-22 02:45 | 2026-09-22 | COOLING | 19.8 | 25 | 25.15 | 28.2 | 3.05 | 121.3 | 59.8 | 71.9 | 5.22 | 20.4 | 33.24 | 106.4 | 129.8 | 24.1 | 4.51 | 28.22 | 36.6 | 74 | 6558.4 | 92.46 | 2 | 0 | Normal | 2.0083 | 0.0833
2026-09-22 02:50 | 2026-09-22 | FREE_COOLING | 19.73 | 25 | 21.64 | 21.97 | 0.33 | 117.3 | 0 | 43.2 |  |  | 3.48 | 3.14 | 3.14 | 5.78 |  | 23.87 | 48.5 | 74 | 6558.9 | 92.46 | 1 | 0 | Normal | 0.4817 | 0
2026-09-22 02:55 | 2026-09-22 | FREE_COOLING | 20.31 | 25 | 21.57 | 21.84 | 0.27 | 119.2 | 0 | 48.1 |  |  | 2.88 | 2.6 | 2.6 | 5.84 |  | 24.5 | 45.8 | 70 | 6559.4 | 92.46 | 1 | 0 | Normal | 0.4867 | 0
2026-09-22 03:00 | 2026-09-22 | FREE_COOLING | 20.5 | 25 | 21.76 | 22.09 | 0.33 | 114.8 | 0 | 37.9 |  |  | 3.44 | 3.09 | 3.09 | 4.42 |  | 24.8 | 43.8 | 77 | 6559.8 | 92.46 | 1 | 0 | Normal | 0.3683 | 0
2026-09-22 03:05 | 2026-09-22 | FREE_COOLING | 20.02 | 25 | 21.3 | 21.55 | 0.25 | 117.1 | 0 | 40.9 |  |  | 2.6 | 2.34 | 2.34 | 5.33 |  | 24.56 | 44.2 | 75 | 6560.2 | 92.46 | 1 | 0 | Normal | 0.4442 | 0
2026-09-22 03:10 | 2026-09-22 | FREE_COOLING | 19.73 | 25 | 20.71 | 21.01 | 0.3 | 118 | 0 | 46 |  |  | 3.14 | 2.82 | 2.82 | 8.59 |  | 24.8 | 48.5 | 76 | 6560.9 | 92.46 | 1 | 0 | Normal | 0.7158 | 0
2026-09-22 03:15 | 2026-09-22 | FREE_COOLING | 20.23 | 25 | 21.68 | 21.95 | 0.27 | 113.4 | 0 | 43.1 |  |  | 2.8 | 2.52 | 2.52 | 6.37 |  | 25.03 | 47.2 | 75 | 6561.5 | 92.46 | 1 | 0 | Normal | 0.5308 | 0
2026-09-22 03:20 | 2026-09-22 | FREE_COOLING | 20.16 | 25 | 21.28 | 21.55 | 0.27 | 117.2 | 0 | 40.6 |  |  | 2.85 | 2.56 | 2.56 | 8.05 |  | 24.29 | 48.4 | 71 | 6562.1 | 92.46 | 1 | 0 | Normal | 0.6708 | 0
2026-09-22 03:25 | 2026-09-22 | FREE_COOLING | 20.52 | 25 | 21.94 | 22.18 | 0.24 | 119 | 0 | 46.5 |  |  | 2.5 | 2.26 | 2.26 | 5.39 |  | 24.16 | 45.7 | 76 | 6562.6 | 92.46 | 1 | 0 | Normal | 0.4492 | 0
2026-09-22 03:30 | 2026-09-22 | FREE_COOLING | 20.68 | 25 | 21.55 | 21.86 | 0.31 | 119.6 | 0 | 41.5 |  |  | 3.26 | 2.94 | 2.94 | 6.35 |  | 24.22 | 43 | 75 | 6563.1 | 92.46 | 1 | 0 | Normal | 0.5292 | 0
2026-09-22 03:35 | 2026-09-22 | FREE_COOLING | 20.74 | 25 | 21.85 | 22.1 | 0.25 | 114.6 | 0 | 47.8 |  |  | 2.49 | 2.24 | 2.24 | 6.98 |  | 25.18 | 49.4 | 76 | 6563.7 | 92.46 | 1 | 0 | Normal | 0.5817 | 0
2026-09-22 03:40 | 2026-09-22 | FREE_COOLING | 21 | 25 | 21.84 | 22.12 | 0.28 | 125.4 | 0 | 37.9 |  |  | 3.15 | 2.84 | 2.84 | 6.97 |  | 24.84 | 51.2 | 80 | 6564.3 | 92.46 | 1 | 0 | Normal | 0.5808 | 0
2026-09-22 03:45 | 2026-09-22 | FREE_COOLING | 20.34 | 25 | 21.2 | 21.52 | 0.32 | 114.5 | 0 | 31.4 |  |  | 3.22 | 2.91 | 2.91 | 5.95 |  | 24.43 | 38.1 | 72 | 6564.8 | 92.46 | 1 | 0 | Normal | 0.4958 | 0
2026-09-22 03:50 | 2026-09-22 | FREE_COOLING | 20.08 | 25 | 21.82 | 22.07 | 0.25 | 119.9 | 0 | 43.7 |  |  | 2.68 | 2.42 | 2.42 | 6.27 |  | 24.36 | 41.6 | 72 | 6565.3 | 92.46 | 1 | 0 | Normal | 0.5225 | 0
2026-09-22 03:55 | 2026-09-22 | FREE_COOLING | 20.32 | 25 | 21.55 | 21.85 | 0.3 | 114.1 | 0 | 31.8 |  |  | 3.01 | 2.72 | 2.72 | 7.54 |  | 24.81 | 54.7 | 81 | 6565.9 | 92.46 | 1 | 0 | Normal | 0.6283 | 0
2026-09-22 04:00 | 2026-09-22 | FREE_COOLING | 20.11 | 25 | 21.6 | 21.88 | 0.28 | 116.9 | 0 | 46.3 |  |  | 2.97 | 2.67 | 2.67 | 6.58 |  | 24.84 | 46.9 | 72 | 6566.5 | 92.46 | 1 | 0 | Normal | 0.5483 | 0
2026-09-22 04:05 | 2026-09-22 | FREE_COOLING | 20.98 | 25 | 22.27 | 22.63 | 0.36 | 122.5 | 0 | 36.7 |  |  | 3.93 | 3.54 | 3.54 | 4 |  | 24.97 | 53.4 | 76 | 6566.8 | 92.46 | 1 | 0 | Normal | 0.3333 | 0
2026-09-22 04:10 | 2026-09-22 | FREE_COOLING | 20.99 | 25 | 21.33 | 21.65 | 0.32 | 116.8 | 0 | 43.3 |  |  | 3.32 | 2.98 | 2.98 | 5.44 |  | 25.23 | 45.2 | 75 | 6567.3 | 92.46 | 1 | 0 | Normal | 0.4533 | 0
2026-09-22 04:15 | 2026-09-22 | FREE_COOLING | 20.85 | 25 | 22.15 | 22.41 | 0.26 | 117 | 0 | 34.5 |  |  | 2.74 | 2.46 | 2.46 | 4.82 |  | 25.21 | 52.2 | 76 | 6567.7 | 92.46 | 1 | 0 | Normal | 0.4017 | 0
2026-09-22 04:20 | 2026-09-22 | FREE_COOLING | 20.37 | 25 | 22.35 | 22.64 | 0.29 | 121.8 | 0 | 40 |  |  | 3.14 | 2.82 | 2.82 | 4.09 |  | 25.21 | 44.6 | 71 | 6568 | 92.46 | 1 | 0 | Normal | 0.3408 | 0
2026-09-22 04:25 | 2026-09-22 | FREE_COOLING | 20.69 | 25 | 22.3 | 22.56 | 0.26 | 117.8 | 0 | 44.2 |  |  | 2.78 | 2.5 | 2.5 | 7.18 |  | 24.57 | 41.8 | 75 | 6568.6 | 92.46 | 1 | 0 | Normal | 0.5983 | 0
2026-09-22 04:30 | 2026-09-22 | FREE_COOLING | 21.01 | 25 | 22.15 | 22.38 | 0.23 | 116.2 | 0 | 45 |  |  | 2.37 | 2.13 | 2.13 | 7.51 |  | 25.83 | 54.9 | 71 | 6569.2 | 92.46 | 1 | 0 | Normal | 0.6258 | 0
2026-09-22 04:35 | 2026-09-22 | FREE_COOLING | 20.38 | 25 | 21.48 | 21.82 | 0.34 | 116.2 | 0 | 36.8 |  |  | 3.5 | 3.15 | 3.15 | 5.24 |  | 25.03 | 46.9 | 74 | 6569.7 | 92.46 | 1 | 0 | Normal | 0.4367 | 0
2026-09-22 04:40 | 2026-09-22 | FREE_COOLING | 20.47 | 25 | 21.6 | 21.83 | 0.23 | 120.9 | 0 | 39.9 |  |  | 2.43 | 2.19 | 2.19 | 5.79 |  | 24.51 | 46.2 | 69 | 6570.2 | 92.46 | 1 | 0 | Normal | 0.4825 | 0
2026-09-22 04:45 | 2026-09-22 | FREE_COOLING | 21.21 | 25 | 22.33 | 22.63 | 0.3 | 111.4 | 0 | 37.2 |  |  | 2.98 | 2.68 | 2.68 | 8.64 |  | 25.28 | 49.7 | 78 | 6570.9 | 92.46 | 1 | 0 | Normal | 0.72 | 0
2026-09-22 04:50 | 2026-09-22 | FREE_COOLING | 20.78 | 25 | 22.52 | 22.78 | 0.26 | 116.2 | 0 | 40.4 |  |  | 2.68 | 2.42 | 2.42 | 5.99 |  | 25.31 | 48.9 | 73 | 6571.4 | 92.46 | 1 | 0 | Normal | 0.4992 | 0
2026-09-22 04:55 | 2026-09-22 | IDLE | 21.52 | 25 | 24.52 | 28.63 | 4.11 | 0 | 0 | 0 |  |  | 3.09 | 0 | 0 | 6.09 |  | 27.85 | 43.5 | 73 | 6571.9 | 92.46 | 0 | 0 | Normal | 0.5075 | 0
2026-09-22 05:00 | 2026-09-22 | FREE_COOLING | 20.93 | 25 | 22.7 | 22.95 | 0.25 | 119.4 | 0 | 41.4 |  |  | 2.68 | 2.42 | 2.42 | 6.58 |  | 26.39 | 44.4 | 77 | 6572.4 | 92.46 | 1 | 0 | Normal | 0.5483 | 0
2026-09-22 05:05 | 2026-09-22 | FREE_COOLING | 20.92 | 25 | 22.14 | 22.42 | 0.28 | 116 | 0 | 47.1 |  |  | 2.88 | 2.6 | 2.6 | 7.8 |  | 25 | 47.5 | 72 | 6573.1 | 92.46 | 1 | 0 | Normal | 0.65 | 0
2026-09-22 05:10 | 2026-09-22 | FREE_COOLING | 21.45 | 25 | 23.22 | 23.5 | 0.28 | 115.3 | 0 | 41.3 |  |  | 2.9 | 2.6 | 2.6 | 6.81 |  | 26.01 | 44.1 | 74 | 6573.6 | 92.46 | 1 | 0 | Normal | 0.5675 | 0
2026-09-22 05:15 | 2026-09-22 | FREE_COOLING | 21.04 | 25 | 22.03 | 22.26 | 0.23 | 119.3 | 0 | 39.3 |  |  | 2.44 | 2.2 | 2.2 | 7.52 |  | 25.18 | 45.2 | 71 | 6574.3 | 92.46 | 1 | 0 | Normal | 0.6267 | 0
2026-09-22 05:20 | 2026-09-22 | IDLE | 21.93 | 25 | 24.64 | 28.47 | 3.83 | 0 | 0 | 0 |  |  | 2.88 | 0 | 0 | 5.01 |  | 28.12 | 44.9 | 70 | 6574.7 | 92.46 | 0 | 0 | Normal | 0.4175 | 0
2026-09-22 05:25 | 2026-09-22 | IDLE | 21.69 | 25 | 24.67 | 28.8 | 4.13 | 0 | 0 | 0 |  |  | 3.1 | 0 | 0 | 7.26 |  | 28.35 | 47.8 | 70 | 6575.3 | 92.46 | 0 | 0 | Normal | 0.605 | 0
2026-09-22 05:30 | 2026-09-22 | FREE_COOLING | 20.99 | 25 | 22.08 | 22.4 | 0.32 | 117.2 | 0 | 29.5 |  |  | 3.36 | 3.03 | 3.03 | 6.09 |  | 24.83 | 49.2 | 73 | 6575.8 | 92.46 | 1 | 0 | Normal | 0.5075 | 0
2026-09-22 05:35 | 2026-09-22 | IDLE | 21.82 | 25 | 24.7 | 29.33 | 4.63 | 0 | 0 | 0 |  |  | 3.48 | 0 | 0 | 5.21 |  | 27.88 | 50.6 | 78 | 6576.2 | 92.46 | 0 | 0 | Normal | 0.4342 | 0
2026-09-22 05:40 | 2026-09-22 | FREE_COOLING | 21.3 | 25 | 23.47 | 23.79 | 0.32 | 114.3 | 0 | 37.4 |  |  | 3.3 | 2.97 | 2.97 | 6.88 |  | 26.5 | 44.2 | 79 | 6576.8 | 92.46 | 1 | 0 | Normal | 0.5733 | 0
2026-09-22 05:45 | 2026-09-22 | IDLE | 21.67 | 25 | 24.73 | 29.47 | 4.74 | 0 | 0 | 0 |  |  | 3.56 | 0 | 0 | 9.33 |  | 27.77 | 43 | 73 | 6577.6 | 92.46 | 0 | 0 | Normal | 0.7775 | 0
2026-09-22 05:50 | 2026-09-22 | IDLE | 22.1 | 25 | 24.78 | 30.25 | 5.47 | 0 | 0 | 0 |  |  | 4.11 | 0 | 0 | 6.47 |  | 27.45 | 48.1 | 77 | 6578.1 | 92.46 | 0 | 0 | Normal | 0.5392 | 0
2026-09-22 05:55 | 2026-09-22 | IDLE | 21.97 | 25 | 24.81 | 28.78 | 3.97 | 0 | 0 | 0 |  |  | 2.98 | 0 | 0 | 7.48 |  | 27.24 | 47.6 | 71 | 6578.7 | 92.46 | 0 | 0 | Normal | 0.6233 | 0
2026-09-22 06:00 | 2026-09-22 | IDLE | 21.72 | 25 | 24.82 | 29.11 | 4.29 | 0 | 0 | 0 |  |  | 3.21 | 0 | 0 | 5.87 |  | 27.59 | 44.3 | 75 | 6579.2 | 92.46 | 0 | 0 | Normal | 0.4892 | 0
2026-09-22 06:05 | 2026-09-22 | IDLE | 21.6 | 25 | 24.82 | 29.43 | 4.61 | 0 | 0 | 0 |  |  | 3.45 | 0 | 0 | 4.28 |  | 28.41 | 52.6 | 75 | 6579.6 | 92.46 | 0 | 0 | Normal | 0.3567 | 0
2026-09-22 06:10 | 2026-09-22 | IDLE | 22.45 | 25 | 24.88 | 28.47 | 3.59 | 0 | 0 | 0 |  |  | 2.68 | 0 | 0 | 6.88 |  | 27.49 | 42.2 | 69 | 6580.2 | 92.46 | 0 | 0 | Normal | 0.5733 | 0
2026-09-22 06:15 | 2026-09-22 | IDLE | 22.25 | 25 | 24.91 | 27.97 | 3.06 | 0 | 0 | 0 |  |  | 2.3 | 0 | 0 | 4.96 |  | 27.47 | 54.5 | 77 | 6580.6 | 92.46 | 0 | 0 | Normal | 0.4133 | 0
2026-09-22 06:20 | 2026-09-22 | IDLE | 21.75 | 25 | 24.91 | 28.98 | 4.07 | 0 | 0 | 0 |  |  | 3.04 | 0 | 0 | 5.93 |  | 28.44 | 48.2 | 82 | 6581.1 | 92.46 | 0 | 0 | Normal | 0.4942 | 0
2026-09-22 06:25 | 2026-09-22 | IDLE | 22.27 | 25 | 24.94 | 29.17 | 4.23 | 0 | 0 | 0 |  |  | 3.16 | 0 | 0 | 8.62 |  | 27.91 | 44.3 | 72 | 6581.8 | 92.46 | 0 | 0 | Normal | 0.7183 | 0
2026-09-22 06:30 | 2026-09-22 | IDLE | 23.18 | 25 | 25.02 | 29.07 | 4.05 | 0 | 0 | 0 |  |  | 3.03 | 0 | 0 | 3.97 |  | 27.89 | 49.8 | 72 | 6582.1 | 92.46 | 0 | 0 | Normal | 0.3308 | 0
2026-09-22 06:35 | 2026-09-22 | IDLE | 23.01 | 25 | 25.08 | 29.82 | 4.74 | 0 | 0 | 0 |  |  | 3.56 | 0 | 0 | 6.64 |  | 27.57 | 46.5 | 72 | 6582.7 | 92.46 | 0 | 0 | Normal | 0.5533 | 0
2026-09-22 06:40 | 2026-09-22 | IDLE | 22.74 | 25 | 25.11 | 29.57 | 4.46 | 0 | 0 | 0 |  |  | 3.34 | 0 | 0 | 6.84 |  | 28.32 | 50.3 | 74 | 6583.2 | 92.46 | 0 | 0 | Normal | 0.57 | 0
2026-09-22 06:45 | 2026-09-22 | IDLE | 23.04 | 25 | 25.15 | 29.07 | 3.92 | 0 | 0 | 0 |  |  | 2.94 | 0 | 0 | 6.6 |  | 28.26 | 46 | 73 | 6583.8 | 92.46 | 0 | 0 | Normal | 0.55 | 0
2026-09-22 06:50 | 2026-09-22 | IDLE | 22.51 | 25 | 25.16 | 29.37 | 4.21 | 0 | 0 | 0 |  |  | 3.16 | 0 | 0 | 5.48 |  | 28.28 | 47.5 | 71 | 6584.3 | 92.46 | 0 | 0 | Normal | 0.4567 | 0
2026-09-22 06:55 | 2026-09-22 | IDLE | 23.44 | 25 | 25.22 | 29.17 | 3.95 | 0 | 0 | 0 |  |  | 2.96 | 0 | 0 | 6.44 |  | 28.15 | 45.1 | 74 | 6584.8 | 92.46 | 0 | 0 | Normal | 0.5367 | 0
2026-09-22 07:00 | 2026-09-22 | IDLE | 22.72 | 25 | 25.23 | 29.13 | 3.9 | 0 | 0 | 0 |  |  | 2.92 | 0 | 0 | 5.02 |  | 28.1 | 42.6 | 75 | 6585.2 | 92.46 | 0 | 0 | Normal | 0.4183 | 0
2026-09-22 07:05 | 2026-09-22 | IDLE | 24.07 | 25 | 25.32 | 30.83 | 5.51 | 0 | 0 | 0 |  |  | 4.14 | 0 | 0 | 8.13 |  | 28.34 | 43.9 | 73 | 6585.9 | 92.46 | 0 | 0 | Normal | 0.6775 | 0
2026-09-22 07:10 | 2026-09-22 | IDLE | 23.81 | 25 | 25.38 | 29.53 | 4.15 | 0 | 0 | 0 |  |  | 3.12 | 0 | 0 | 6.41 |  | 28.7 | 45.8 | 80 | 6586.4 | 92.46 | 0 | 0 | Normal | 0.5342 | 0
2026-09-22 07:15 | 2026-09-22 | IDLE | 24.3 | 25 | 25.46 | 29.55 | 4.09 | 0 | 0 | 0 |  |  | 3.08 | 0 | 0 | 7.83 |  | 28.89 | 46.1 | 74 | 6587.1 | 92.46 | 0 | 0 | Normal | 0.6525 | 0
2026-09-22 07:20 | 2026-09-22 | IDLE | 24.05 | 25 | 25.52 | 29.68 | 4.16 | 0 | 0 | 0 |  |  | 3.12 | 0 | 0 | 5.86 |  | 28.9 | 46 | 71 | 6587.6 | 92.46 | 0 | 0 | Normal | 0.4883 | 0
2026-09-22 07:25 | 2026-09-22 | IDLE | 23.7 | 25 | 25.54 | 29.8 | 4.26 | 0 | 0 | 0 |  |  | 3.2 | 0 | 0 | 7.28 |  | 29.18 | 44 | 73 | 6588.2 | 92.46 | 0 | 0 | Normal | 0.6067 | 0
2026-09-22 07:30 | 2026-09-22 | IDLE | 24.43 | 25 | 25.61 | 29.43 | 3.82 | 0 | 0 | 0 |  |  | 2.86 | 0 | 0 | 7.06 |  | 29.08 | 48.4 | 72 | 6588.8 | 92.46 | 0 | 0 | Normal | 0.5883 | 0
2026-09-22 07:35 | 2026-09-22 | IDLE | 24.62 | 25 | 25.67 | 29.22 | 3.55 | 0 | 0 | 0 |  |  | 2.66 | 0 | 0 | 4.79 |  | 28.92 | 47.5 | 79 | 6589.2 | 92.46 | 0 | 0 | Normal | 0.3992 | 0
2026-09-22 07:40 | 2026-09-22 | IDLE | 24.53 | 25 | 25.72 | 28.91 | 3.19 | 0 | 0 | 0 |  |  | 2.4 | 0 | 0 | 8.17 |  | 29.57 | 54.3 | 70 | 6589.8 | 92.46 | 0 | 0 | Normal | 0.6808 | 0
2026-09-22 07:45 | 2026-09-22 | IDLE | 24.42 | 25 | 25.76 | 31.12 | 5.36 | 0 | 0 | 0 |  |  | 4.02 | 0 | 0 | 9.55 |  | 28.03 | 41.2 | 76 | 6590.6 | 92.46 | 0 | 0 | Normal | 0.7958 | 0
2026-09-22 07:50 | 2026-09-22 | IDLE | 24.43 | 25 | 25.79 | 29.59 | 3.8 | 0 | 0 | 0 |  |  | 2.85 | 0 | 0 | 7.52 |  | 28.67 | 42.2 | 73 | 6591.3 | 92.46 | 0 | 0 | Normal | 0.6267 | 0
2026-09-22 07:55 | 2026-09-22 | IDLE | 24.74 | 25 | 25.84 | 30.18 | 4.34 | 0 | 0 | 0 |  |  | 3.26 | 0 | 0 | 4.56 |  | 28.19 | 47.8 | 74 | 6591.6 | 92.46 | 0 | 0 | Normal | 0.38 | 0
2026-09-22 08:00 | 2026-09-22 | IDLE | 24.96 | 25 | 25.89 | 30.41 | 4.52 | 0 | 0 | 0 |  |  | 3.39 | 0 | 0 | 5.18 |  | 28.86 | 48.7 | 72 | 6592.1 | 92.46 | 0 | 0 | Normal | 0.4317 | 0
2026-09-22 08:05 | 2026-09-22 | IDLE | 25.15 | 25 | 25.95 | 30.73 | 4.78 | 0 | 0 | 0 |  |  | 3.58 | 0 | 0 | 3.46 |  | 28.99 | 43.5 | 75 | 6592.4 | 92.46 | 0 | 0 | Normal | 0.2883 | 0
2026-09-22 08:10 | 2026-09-22 | IDLE | 24.94 | 25 | 25.98 | 30.17 | 4.19 | 0 | 0 | 0 |  |  | 3.15 | 0 | 0 | 5.21 |  | 28.79 | 46.7 | 73 | 6592.8 | 92.46 | 0 | 0 | Normal | 0.4342 | 0
2026-09-22 08:15 | 2026-09-22 | IDLE | 25.67 | 25 | 26.05 | 31.04 | 4.99 | 0 | 0 | 0 |  |  | 3.74 | 0 | 0 | 8.4 |  | 29.66 | 46.3 | 70 | 6593.5 | 92.46 | 0 | 0 | Normal | 0.7 | 0
2026-09-22 08:20 | 2026-09-22 | IDLE | 25.78 | 25 | 26.12 | 30.61 | 4.49 | 0 | 0 | 0 |  |  | 3.36 | 0 | 0 | 7.49 |  | 28.95 | 52.3 | 77 | 6594.1 | 92.46 | 0 | 0 | Normal | 0.6242 | 0
2026-09-22 08:25 | 2026-09-22 | IDLE | 25.33 | 25 | 26.15 | 30.98 | 4.83 | 0 | 0 | 0 |  |  | 3.62 | 0 | 0 | 5.02 |  | 29.48 | 46.9 | 75 | 6594.5 | 92.46 | 0 | 0 | Normal | 0.4183 | 0
2026-09-22 08:30 | 2026-09-22 | IDLE | 25.26 | 25 | 26.18 | 30.29 | 4.11 | 0 | 0 | 0 |  |  | 3.09 | 0 | 0 | 4.65 |  | 29.71 | 42.9 | 74 | 6594.9 | 92.46 | 0 | 0 | Normal | 0.3875 | 0
2026-09-22 08:35 | 2026-09-22 | IDLE | 26.01 | 25 | 26.24 | 31.75 | 5.51 | 0 | 0 | 0 |  |  | 4.14 | 0 | 0 | 5.42 |  | 29.07 | 55.6 | 71 | 6595.4 | 92.46 | 0 | 0 | Normal | 0.4517 | 0
2026-09-22 08:40 | 2026-09-22 | IDLE | 25.97 | 25 | 26.29 | 31.07 | 4.78 | 0 | 0 | 0 |  |  | 3.58 | 0 | 0 | 7.56 |  | 30.46 | 44.6 | 74 | 6596 | 92.46 | 0 | 0 | Normal | 0.63 | 0
2026-09-22 08:45 | 2026-09-22 | IDLE | 26.11 | 25 | 26.34 | 31.25 | 4.91 | 0 | 0 | 0 |  |  | 3.69 | 0 | 0 | 6.97 |  | 29.33 | 46.7 | 73 | 6596.6 | 92.46 | 0 | 0 | Normal | 0.5808 | 0
2026-09-22 08:50 | 2026-09-22 | IDLE | 25.97 | 25 | 26.38 | 30.75 | 4.37 | 0 | 0 | 0 |  |  | 3.27 | 0 | 0 | 8.06 |  | 29.01 | 44.2 | 71 | 6597.3 | 92.46 | 0 | 0 | Normal | 0.6717 | 0
2026-09-22 08:55 | 2026-09-22 | IDLE | 27.03 | 25 | 26.48 | 31.42 | 4.94 | 0 | 0 | 0 |  |  | 3.7 | 0 | 0 | 6.84 |  | 29.26 | 44.7 | 73 | 6597.8 | 92.46 | 0 | 0 | Normal | 0.57 | 0
2026-09-22 09:00 | 2026-09-22 | IDLE | 26.89 | 25 | 26.55 | 26.99 | 0.44 | 118.2 | 0 | 0 |  |  | 4.64 | 0 | 0 | 7.6 |  | 29.7 | 44 | 73 | 6598.5 | 92.46 | 0 | 0 | Normal | 0.6333 | 0
2026-09-22 09:05 | 2026-09-22 | IDLE | 27.09 | 25 | 26.62 | 32.37 | 5.75 | 0 | 0 | 0 |  |  | 4.32 | 0 | 0 | 6.84 |  | 29 | 43.6 | 76 | 6599 | 92.46 | 0 | 0 | Normal | 0.57 | 0
2026-09-22 09:10 | 2026-09-22 | IDLE | 27.27 | 25 | 26.69 | 32.49 | 5.8 | 0 | 0 | 0 |  |  | 4.35 | 0 | 0 | 7.74 |  | 29.7 | 48.7 | 72 | 6599.7 | 92.46 | 0 | 0 | Normal | 0.645 | 0
2026-09-22 09:15 | 2026-09-22 | IDLE | 27.1 | 25 | 26.75 | 31.4 | 4.65 | 0 | 0 | 0 |  |  | 3.5 | 0 | 0 | 7.35 |  | 30.16 | 45.1 | 80 | 6600.3 | 92.46 | 0 | 0 | Normal | 0.6125 | 0
2026-09-22 09:20 | 2026-09-22 | IDLE | 27.36 | 25 | 26.81 | 32.42 | 5.61 | 0 | 0 | 0 |  |  | 4.2 | 0 | 0 | 7.74 |  | 30.73 | 46.4 | 70 | 6600.9 | 92.46 | 0 | 0 | Normal | 0.645 | 0
2026-09-22 09:25 | 2026-09-22 | IDLE | 27.48 | 25 | 26.86 | 27.28 | 0.42 | 119.8 | 0 | 0 |  |  | 4.54 | 0 | 0 | 8.99 |  | 29.73 | 46.9 | 76 | 6601.7 | 92.46 | 0 | 0 | Normal | 0.7492 | 0
2026-09-22 09:30 | 2026-09-22 | IDLE | 27.91 | 25 | 26.94 | 27.42 | 0.48 | 118.4 | 0 | 0 |  |  | 5.07 | 0 | 0 | 8.28 |  | 30.68 | 53.2 | 71 | 6602.4 | 92.46 | 0 | 0 | Normal | 0.69 | 0
2026-09-22 09:35 | 2026-09-22 | IDLE | 28.21 | 25 | 27.02 | 27.5 | 0.48 | 112.5 | 0 | 0 |  |  | 4.86 | 0 | 0 | 9.12 |  | 30.36 | 46.6 | 69 | 6603.1 | 92.46 | 0 | 0 | Normal | 0.76 | 0
2026-09-22 09:40 | 2026-09-22 | IDLE | 28.24 | 25 | 27.09 | 32.38 | 5.29 | 0 | 0 | 0 |  |  | 3.96 | 0 | 0 | 8.23 |  | 30.06 | 51.7 | 79 | 6603.8 | 92.46 | 0 | 0 | Normal | 0.6858 | 0
2026-09-22 09:45 | 2026-09-22 | IDLE | 28.2 | 25 | 27.15 | 27.6 | 0.45 | 117.6 | 0 | 0 |  |  | 4.77 | 0 | 0 | 10.77 |  | 30.44 | 44.8 | 81 | 6604.7 | 92.46 | 0 | 0 | Normal | 0.8975 | 0
2026-09-22 09:50 | 2026-09-22 | IDLE | 28.07 | 25 | 27.19 | 27.62 | 0.43 | 117 | 0 | 0 |  |  | 4.54 | 0 | 0 | 11.23 |  | 31.21 | 47.3 | 73 | 6605.7 | 92.46 | 0 | 0 | Normal | 0.9358 | 0
2026-09-22 09:55 | 2026-09-22 | IDLE | 28.21 | 25 | 27.24 | 27.66 | 0.42 | 121.8 | 0 | 0 |  |  | 4.62 | 0 | 0 | 11.71 |  | 30.21 | 46.8 | 72 | 6606.6 | 92.46 | 0 | 0 | Normal | 0.9758 | 0
2026-09-22 10:00 | 2026-09-22 | IDLE | 28.37 | 25 | 27.28 | 27.73 | 0.45 | 118.9 | 0 | 0 |  |  | 4.86 | 0 | 0 | 10.52 |  | 30.68 | 44.2 | 72 | 6607.5 | 92.46 | 0 | 0 | Normal | 0.8767 | 0
2026-09-22 10:05 | 2026-09-22 | IDLE | 28.41 | 25 | 27.32 | 27.77 | 0.45 | 121.9 | 0 | 0 |  |  | 4.98 | 0 | 0 | 9.53 |  | 30.77 | 45.5 | 76 | 6608.3 | 92.46 | 0 | 0 | Normal | 0.7942 | 0
2026-09-22 10:10 | 2026-09-22 | IDLE | 27.96 | 25 | 27.33 | 27.8 | 0.47 | 119.2 | 0 | 0 |  |  | 5 | 0 | 0 | 7.8 |  | 30.36 | 37.5 | 76 | 6608.9 | 92.46 | 0 | 0 | Normal | 0.65 | 0
2026-09-22 10:15 | 2026-09-22 | IDLE | 29.16 | 25 | 27.41 | 27.91 | 0.5 | 115.4 | 0 | 0 |  |  | 5.18 | 0 | 0 | 9.32 |  | 31.25 | 45.6 | 74 | 6609.7 | 92.46 | 0 | 0 | Normal | 0.7767 | 0
2026-09-22 10:20 | 2026-09-22 | IDLE | 28.37 | 25 | 27.43 | 27.92 | 0.49 | 118.5 | 0 | 0 |  |  | 5.26 | 0 | 0 | 9.42 |  | 31.56 | 49.9 | 74 | 6610.5 | 92.46 | 0 | 0 | Normal | 0.785 | 0
2026-09-22 10:25 | 2026-09-22 | IDLE | 29.26 | 25 | 27.5 | 28 | 0.5 | 115.4 | 0 | 0 |  |  | 5.18 | 0 | 0 | 9.22 |  | 30.43 | 47.7 | 78 | 6611.3 | 92.46 | 0 | 0 | Normal | 0.7683 | 0
2026-09-22 10:30 | 2026-09-22 | IDLE | 30.08 | 25 | 27.61 | 28.14 | 0.53 | 115.2 | 0 | 0 |  |  | 5.44 | 0 | 0 | 12.84 |  | 31.15 | 45.7 | 70 | 6612.3 | 92.46 | 0 | 0 | Normal | 1.07 | 0
2026-09-22 10:35 | 2026-09-22 | IDLE | 28.73 | 25 | 27.63 | 28.13 | 0.5 | 114.2 | 0 | 0 |  |  | 5.18 | 0 | 0 | 10.34 |  | 31.8 | 40.3 | 75 | 6613.2 | 92.46 | 0 | 0 | Normal | 0.8617 | 0
2026-09-22 10:40 | 2026-09-22 | IDLE | 28.88 | 25 | 27.64 | 28.11 | 0.47 | 124.5 | 0 | 0 |  |  | 5.3 | 0 | 0 | 8.57 |  | 32.05 | 48.6 | 78 | 6613.9 | 92.46 | 0 | 0 | Normal | 0.7142 | 0
2026-09-22 10:45 | 2026-09-22 | IDLE | 29.42 | 25 | 27.69 | 28.23 | 0.54 | 121.9 | 0 | 0 |  |  | 5.94 | 0 | 0 | 10.71 |  | 31.28 | 43.6 | 72 | 6614.8 | 92.46 | 0 | 0 | Normal | 0.8925 | 0
2026-09-22 10:50 | 2026-09-22 | IDLE | 28.67 | 25 | 27.69 | 28.15 | 0.46 | 115 | 0 | 0 |  |  | 4.76 | 0 | 0 | 10.98 |  | 30.38 | 41.4 | 73 | 6615.7 | 92.46 | 0 | 0 | Normal | 0.915 | 0
2026-09-22 10:55 | 2026-09-22 | IDLE | 30.28 | 25 | 27.78 | 28.35 | 0.57 | 119 | 0 | 0 |  |  | 6.1 | 0 | 0 | 13.61 |  | 31.09 | 51.8 | 77 | 6616.9 | 92.46 | 0 | 0 | Normal | 1.1342 | 0
2026-09-22 11:00 | 2026-09-22 | IDLE | 29.71 | 25 | 27.83 | 28.3 | 0.47 | 119 | 0 | 0 |  |  | 5.03 | 0 | 0 | 11.66 |  | 31.32 | 45.3 | 70 | 6617.8 | 92.46 | 0 | 0 | Normal | 0.9717 | 0
2026-09-22 11:05 | 2026-09-22 | IDLE | 30.37 | 25 | 27.91 | 28.44 | 0.53 | 115.2 | 0 | 0 |  |  | 5.48 | 0 | 0 | 13.1 |  | 31.92 | 43.2 | 72 | 6618.9 | 92.46 | 0 | 0 | Normal | 1.0917 | 0
2026-09-22 11:10 | 2026-09-22 | IDLE | 29.95 | 25 | 27.95 | 28.45 | 0.5 | 117.9 | 0 | 0 |  |  | 5.26 | 0 | 0 | 12.13 |  | 31.39 | 47.3 | 76 | 6619.9 | 92.46 | 0 | 0 | Normal | 1.0108 | 0
2026-09-22 11:15 | 2026-09-22 | IDLE | 30.38 | 25 | 28.01 | 28.57 | 0.56 | 116.7 | 0 | 0 |  |  | 5.93 | 0 | 0 | 11.77 |  | 31.87 | 48.8 | 75 | 6620.9 | 92.46 | 0 | 0 | Normal | 0.9808 | 0
2026-09-22 11:20 | 2026-09-22 | IDLE | 30.15 | 25 | 28.05 | 28.61 | 0.56 | 113.7 | 0 | 0 |  |  | 5.73 | 0 | 0 | 12.21 |  | 32.1 | 53 | 74 | 6621.9 | 92.46 | 0 | 0 | Normal | 1.0175 | 0
2026-09-22 11:25 | 2026-09-22 | IDLE | 30.19 | 25 | 28.08 | 28.6 | 0.52 | 121.2 | 0 | 0 |  |  | 5.62 | 0 | 0 | 12.22 |  | 31.66 | 46.8 | 75 | 6623 | 92.46 | 0 | 0 | Normal | 1.0183 | 0
2026-09-22 11:30 | 2026-09-22 | IDLE | 30.48 | 25 | 28.13 | 28.7 | 0.57 | 118.6 | 0 | 0 |  |  | 6.1 | 0 | 0 | 11.76 |  | 31.88 | 57.7 | 70 | 6623.9 | 92.46 | 0 | 0 | Normal | 0.98 | 0
2026-09-22 11:35 | 2026-09-22 | IDLE | 31.05 | 25 | 28.2 | 28.76 | 0.56 | 112.8 | 0 | 0 |  |  | 5.68 | 0 | 0 | 13.58 |  | 32.49 | 50.4 | 73 | 6625.1 | 92.46 | 0 | 0 | Normal | 1.1317 | 0
2026-09-22 11:40 | 2026-09-22 | IDLE | 30.46 | 25 | 28.23 | 28.78 | 0.55 | 114.3 | 0 | 0 |  |  | 5.67 | 0 | 0 | 12.42 |  | 32.57 | 49.9 | 72 | 6626.1 | 92.46 | 0 | 0 | Normal | 1.035 | 0
2026-09-22 11:45 | 2026-09-22 | IDLE | 30.85 | 25 | 28.27 | 28.87 | 0.6 | 114.7 | 0 | 0 |  |  | 6.2 | 0 | 0 | 13.47 |  | 32.26 | 56.6 | 75 | 6627.2 | 92.46 | 0 | 0 | Normal | 1.1225 | 0
2026-09-22 11:50 | 2026-09-22 | IDLE | 30.86 | 25 | 28.32 | 28.81 | 0.49 | 119.2 | 0 | 0 |  |  | 5.2 | 0 | 0 | 13.02 |  | 32.08 | 48.9 | 71 | 6628.3 | 92.46 | 0 | 0 | Normal | 1.085 | 0
2026-09-22 11:55 | 2026-09-22 | IDLE | 31.4 | 25 | 28.38 | 29.03 | 0.65 | 116.3 | 0 | 0 |  |  | 6.76 | 0 | 0 | 13.75 |  | 32.3 | 54.6 | 74 | 6629.5 | 92.46 | 0 | 0 | Normal | 1.1458 | 0
2026-09-22 12:00 | 2026-09-22 | IDLE | 30.9 | 25 | 28.41 | 28.94 | 0.53 | 119.8 | 0 | 0 |  |  | 5.76 | 0 | 0 | 10.85 |  | 32.46 | 48.9 | 71 | 6630.4 | 92.46 | 0 | 0 | Normal | 0.9042 | 0
2026-09-22 12:05 | 2026-09-22 | IDLE | 31.54 | 25 | 28.47 | 29.1 | 0.63 | 117.5 | 0 | 0 |  |  | 6.63 | 0 | 0 | 16.86 |  | 31.91 | 49.7 | 70 | 6631.8 | 92.46 | 0 | 0 | Normal | 1.405 | 0
2026-09-22 12:10 | 2026-09-22 | IDLE | 31.6 | 25 | 28.53 | 29.2 | 0.67 | 124.6 | 0 | 0 |  |  | 7.5 | 0 | 0 | 14.92 |  | 32.95 | 48.8 | 71 | 6633 | 92.46 | 0 | 0 | Normal | 1.2433 | 0
2026-09-22 12:15 | 2026-09-22 | IDLE | 31.34 | 25 | 28.56 | 29.04 | 0.48 | 116.7 | 0 | 0 |  |  | 5.01 | 0 | 0 | 14.21 |  | 32.23 | 49 | 74 | 6634.2 | 92.46 | 0 | 0 | Normal | 1.1842 | 0
2026-09-22 12:20 | 2026-09-22 | IDLE | 31.25 | 25 | 28.58 | 29.18 | 0.6 | 118.5 | 0 | 0 |  |  | 6.36 | 0 | 0 | 15.73 |  | 32.45 | 41 | 76 | 6635.5 | 92.46 | 0 | 0 | Normal | 1.3108 | 0
2026-09-22 12:25 | 2026-09-22 | IDLE | 32.4 | 25 | 28.67 | 29.31 | 0.64 | 122.1 | 0 | 0 |  |  | 7.02 | 0 | 0 | 16.38 |  | 32.73 | 52 | 76 | 6636.9 | 92.46 | 0 | 0 | Normal | 1.365 | 0
2026-09-22 12:30 | 2026-09-22 | IDLE | 32.55 | 25 | 28.75 | 29.43 | 0.68 | 119.4 | 0 | 0 |  |  | 7.32 | 0 | 0 | 15.96 |  | 31.91 | 49.6 | 69 | 6638.2 | 92.46 | 0 | 0 | Normal | 1.33 | 0
2026-09-22 12:35 | 2026-09-22 | IDLE | 31.7 | 25 | 28.77 | 29.46 | 0.69 | 118.2 | 0 | 0 |  |  | 7.35 | 0 | 0 | 14.99 |  | 32.9 | 44 | 74 | 6639.4 | 92.46 | 0 | 0 | Normal | 1.2492 | 0
2026-09-22 12:40 | 2026-09-22 | IDLE | 32.05 | 25 | 28.81 | 29.53 | 0.72 | 120.2 | 0 | 0 |  |  | 7.74 | 0 | 0 | 16.72 |  | 33.21 | 55.4 | 69 | 6640.8 | 92.46 | 0 | 0 | Normal | 1.3933 | 0
2026-09-22 12:45 | 2026-09-22 | IDLE | 32.37 | 25 | 28.86 | 29.49 | 0.63 | 116 | 0 | 0 |  |  | 6.62 | 0 | 0 | 15.43 |  | 33.51 | 53.6 | 71 | 6642.1 | 92.46 | 0 | 0 | Normal | 1.2858 | 0
2026-09-22 12:50 | 2026-09-22 | IDLE | 32.1 | 25 | 28.89 | 29.51 | 0.62 | 126.1 | 0 | 0 |  |  | 7 | 0 | 0 | 13.09 |  | 32.93 | 48 | 74 | 6643.2 | 92.46 | 0 | 0 | Normal | 1.0908 | 0
2026-09-22 12:55 | 2026-09-22 | IDLE | 31.44 | 25 | 28.87 | 29.48 | 0.61 | 116.1 | 0 | 0 |  |  | 6.33 | 0 | 0 | 11.97 |  | 32.65 | 47.1 | 75 | 6644.2 | 92.46 | 0 | 0 | Normal | 0.9975 | 0
2026-09-22 13:00 | 2026-09-22 | IDLE | 32.18 | 25 | 28.9 | 29.58 | 0.68 | 110.8 | 0 | 0 |  |  | 6.78 | 0 | 0 | 16.55 |  | 33.13 | 50.5 | 77 | 6645.6 | 92.46 | 0 | 0 | Normal | 1.3792 | 0
2026-09-22 13:05 | 2026-09-22 | IDLE | 32.18 | 25 | 28.93 | 29.52 | 0.59 | 121.3 | 0 | 0 |  |  | 6.39 | 0 | 0 | 14.62 |  | 33.29 | 47.5 | 71 | 6646.8 | 92.46 | 0 | 0 | Normal | 1.2183 | 0
2026-09-22 13:10 | 2026-09-22 | IDLE | 32.32 | 25 | 28.96 | 29.51 | 0.55 | 122.9 | 0 | 0 |  |  | 6.07 | 0 | 0 | 15.71 |  | 33.07 | 48.2 | 76 | 6648.1 | 92.46 | 0 | 0 | Normal | 1.3092 | 0
2026-09-22 13:15 | 2026-09-22 | IDLE | 32.66 | 25 | 29 | 29.64 | 0.64 | 122.5 | 0 | 0 |  |  | 7.05 | 0 | 0 | 15.42 |  | 33.42 | 52.3 | 72 | 6649.4 | 92.46 | 0 | 0 | Normal | 1.285 | 0
2026-09-22 13:20 | 2026-09-22 | IDLE | 33.29 | 25 | 29.08 | 29.79 | 0.71 | 120.9 | 0 | 0 |  |  | 7.77 | 0 | 0 | 16.95 |  | 33.8 | 56.6 | 77 | 6650.8 | 92.46 | 0 | 0 | Normal | 1.4125 | 0
2026-09-22 13:25 | 2026-09-22 | IDLE | 32.97 | 25 | 29.13 | 29.76 | 0.63 | 117.2 | 0 | 0 |  |  | 6.68 | 0 | 0 | 14.91 |  | 33.26 | 48.7 | 72 | 6652.1 | 92.46 | 0 | 0 | Normal | 1.2425 | 0
2026-09-22 13:30 | 2026-09-22 | IDLE | 33.17 | 25 | 29.18 | 29.83 | 0.65 | 115.8 | 0 | 0 |  |  | 6.76 | 0 | 0 | 16.81 |  | 34.16 | 47.2 | 74 | 6653.5 | 92.46 | 0 | 0 | Normal | 1.4008 | 0
2026-09-22 13:35 | 2026-09-22 | IDLE | 33.42 | 25 | 29.24 | 30.03 | 0.79 | 114.1 | 0 | 0 |  |  | 8.1 | 0 | 0 | 13.78 |  | 33.06 | 45.8 | 75 | 6654.6 | 92.46 | 0 | 0 | Normal | 1.1483 | 0
2026-09-22 13:40 | 2026-09-22 | IDLE | 32.97 | 25 | 29.26 | 29.93 | 0.67 | 118 | 0 | 0 |  |  | 7.12 | 0 | 0 | 15.6 |  | 32.88 | 47.1 | 76 | 6655.9 | 92.46 | 0 | 0 | Normal | 1.3 | 0
2026-09-22 13:45 | 2026-09-22 | IDLE | 32.43 | 25 | 29.25 | 29.95 | 0.7 | 116 | 0 | 0 |  |  | 7.26 | 0 | 0 | 13.53 |  | 33.58 | 49.9 | 75 | 6657 | 92.46 | 0 | 0 | Normal | 1.1275 | 0
2026-09-22 13:50 | 2026-09-22 | IDLE | 32.7 | 25 | 29.25 | 29.93 | 0.68 | 114.6 | 0 | 0 |  |  | 6.99 | 0 | 0 | 15.57 |  | 33.32 | 45.7 | 75 | 6658.3 | 92.46 | 0 | 0 | Normal | 1.2975 | 0
2026-09-22 13:55 | 2026-09-22 | IDLE | 32.76 | 25 | 29.26 | 29.88 | 0.62 | 116.3 | 0 | 0 |  |  | 6.51 | 0 | 0 | 15.77 |  | 33 | 50.6 | 71 | 6659.6 | 92.46 | 0 | 0 | Normal | 1.3142 | 0
2026-09-22 14:00 | 2026-09-22 | IDLE | 33.22 | 25 | 29.29 | 29.9 | 0.61 | 119.1 | 0 | 0 |  |  | 6.54 | 0 | 0 | 16.1 |  | 33.52 | 48.5 | 75 | 6661 | 92.46 | 0 | 0 | Normal | 1.3417 | 0
2026-09-22 14:05 | 2026-09-22 | IDLE | 32.64 | 25 | 29.29 | 30.06 | 0.77 | 113.8 | 0 | 0 |  |  | 7.86 | 0 | 0 | 15.67 |  | 33.07 | 45 | 71 | 6662.3 | 92.46 | 0 | 0 | Normal | 1.3058 | 0
2026-09-22 14:10 | 2026-09-22 | IDLE | 32.95 | 25 | 29.3 | 29.95 | 0.65 | 117.6 | 0 | 0 |  |  | 6.88 | 0 | 0 | 13.74 |  | 33.22 | 54.9 | 75 | 6663.4 | 92.46 | 0 | 0 | Normal | 1.145 | 0
2026-09-22 14:15 | 2026-09-22 | IDLE | 33.02 | 25 | 29.32 | 30.09 | 0.77 | 117 | 0 | 0 |  |  | 8.13 | 0 | 0 | 14.68 |  | 33.66 | 52.4 | 78 | 6664.7 | 92.46 | 0 | 0 | Normal | 1.2233 | 0
2026-09-22 14:20 | 2026-09-22 | IDLE | 33.34 | 25 | 29.35 | 30.11 | 0.76 | 110.4 | 0 | 0 |  |  | 7.57 | 0 | 0 | 16.18 |  | 33.38 | 48.1 | 75 | 6666 | 92.46 | 0 | 0 | Normal | 1.3483 | 0
2026-09-22 14:25 | 2026-09-22 | IDLE | 32.83 | 25 | 29.35 | 30.01 | 0.66 | 117.7 | 0 | 0 |  |  | 6.99 | 0 | 0 | 16.21 |  | 33.28 | 48.7 | 68 | 6667.4 | 92.46 | 0 | 0 | Normal | 1.3508 | 0
2026-09-22 14:30 | 2026-09-22 | IDLE | 33.93 | 25 | 29.41 | 30.07 | 0.66 | 119.8 | 0 | 0 |  |  | 7.12 | 0 | 0 | 17.58 |  | 33.58 | 45 | 70 | 6668.8 | 92.46 | 0 | 0 | Normal | 1.465 | 0
2026-09-22 14:35 | 2026-09-22 | IDLE | 33.35 | 25 | 29.43 | 30.16 | 0.73 | 114.7 | 0 | 0 |  |  | 7.52 | 0 | 0 | 14.35 |  | 32.7 | 43.3 | 74 | 6670 | 92.46 | 0 | 0 | Normal | 1.1958 | 0
2026-09-22 14:40 | 2026-09-22 | IDLE | 32.86 | 25 | 29.42 | 30.07 | 0.65 | 118.2 | 0 | 0 |  |  | 6.9 | 0 | 0 | 17.37 |  | 33.67 | 46 | 73 | 6671.5 | 92.46 | 0 | 0 | Normal | 1.4475 | 0
2026-09-22 14:45 | 2026-09-22 | IDLE | 33.9 | 25 | 29.47 | 30.21 | 0.74 | 118.7 | 0 | 0 |  |  | 7.89 | 0 | 0 | 17.07 |  | 33.21 | 54.4 | 76 | 6672.9 | 92.46 | 0 | 0 | Normal | 1.4225 | 0
2026-09-22 14:50 | 2026-09-22 | IDLE | 32.72 | 25 | 29.44 | 30.19 | 0.75 | 114 | 0 | 0 |  |  | 7.65 | 0 | 0 | 17.57 |  | 33.17 | 47.5 | 73 | 6674.4 | 92.46 | 0 | 0 | Normal | 1.4642 | 0
2026-09-22 14:55 | 2026-09-22 | IDLE | 33.4 | 25 | 29.46 | 30.23 | 0.77 | 119 | 0 | 0 |  |  | 8.19 | 0 | 0 | 17.35 |  | 33.79 | 48.8 | 73 | 6675.8 | 92.46 | 0 | 0 | Normal | 1.4458 | 0
2026-09-22 15:00 | 2026-09-22 | IDLE | 32.59 | 25 | 29.43 | 30.12 | 0.69 | 113 | 0 | 0 |  |  | 7 | 0 | 0 | 16.81 |  | 33.75 | 52.4 | 78 | 6677.2 | 92.46 | 0 | 0 | Normal | 1.4008 | 0
2026-09-22 15:05 | 2026-09-22 | IDLE | 33.27 | 25 | 29.44 | 30.18 | 0.74 | 116.9 | 0 | 0 |  |  | 7.74 | 0 | 0 | 16.98 |  | 34.5 | 47.8 | 75 | 6678.6 | 92.46 | 0 | 0 | Normal | 1.415 | 0
2026-09-22 15:10 | 2026-09-22 | IDLE | 33.14 | 25 | 29.44 | 30.15 | 0.71 | 124 | 0 | 0 |  |  | 7.89 | 0 | 0 | 15.57 |  | 33.87 | 47.7 | 71 | 6679.9 | 92.46 | 0 | 0 | Normal | 1.2975 | 0
2026-09-22 15:15 | 2026-09-22 | IDLE | 33.25 | 25 | 29.45 | 30.1 | 0.65 | 118.7 | 0 | 0 |  |  | 6.96 | 0 | 0 | 15.98 |  | 33.06 | 52.6 | 74 | 6681.3 | 92.46 | 0 | 0 | Normal | 1.3317 | 0
2026-09-22 15:20 | 2026-09-22 | IDLE | 32.89 | 25 | 29.44 | 30.12 | 0.68 | 118.3 | 0 | 0 |  |  | 7.22 | 0 | 0 | 16.87 |  | 34.34 | 48.4 | 76 | 6682.7 | 92.46 | 0 | 0 | Normal | 1.4058 | 0
2026-09-22 15:25 | 2026-09-22 | IDLE | 33.35 | 25 | 29.45 | 30.17 | 0.72 | 115.1 | 0 | 0 |  |  | 7.5 | 0 | 0 | 15.99 |  | 33.79 | 43.8 | 70 | 6684 | 92.46 | 0 | 0 | Normal | 1.3325 | 0
2026-09-22 15:30 | 2026-09-22 | IDLE | 33.17 | 25 | 29.45 | 30.16 | 0.71 | 115.2 | 0 | 0 |  |  | 7.32 | 0 | 0 | 13.84 |  | 33.77 | 46.3 | 74 | 6685.1 | 92.46 | 0 | 0 | Normal | 1.1533 | 0
2026-09-22 15:35 | 2026-09-22 | IDLE | 32.71 | 25 | 29.43 | 30.05 | 0.62 | 123.1 | 0 | 0 |  |  | 6.9 | 0 | 0 | 15.54 |  | 33.7 | 49.4 | 76 | 6686.4 | 92.46 | 0 | 0 | Normal | 1.295 | 0
2026-09-22 15:40 | 2026-09-22 | IDLE | 33.01 | 25 | 29.42 | 30.18 | 0.76 | 118.3 | 0 | 0 |  |  | 8.14 | 0 | 0 | 16.25 |  | 34.1 | 44.3 | 77 | 6687.8 | 92.46 | 0 | 0 | Normal | 1.3542 | 0
2026-09-22 15:45 | 2026-09-22 | IDLE | 33.13 | 25 | 29.43 | 30.05 | 0.62 | 118.8 | 0 | 0 |  |  | 6.66 | 0 | 0 | 16.69 |  | 33.23 | 54.1 | 77 | 6689.2 | 92.46 | 0 | 0 | Normal | 1.3908 | 0
2026-09-22 15:50 | 2026-09-22 | IDLE | 32.5 | 25 | 29.39 | 30 | 0.61 | 120 | 0 | 0 |  |  | 6.62 | 0 | 0 | 16.11 |  | 33.59 | 48.7 | 76 | 6690.5 | 92.46 | 0 | 0 | Normal | 1.3425 | 0
2026-09-22 15:55 | 2026-09-22 | IDLE | 32.89 | 25 | 29.39 | 30.13 | 0.74 | 112.7 | 0 | 0 |  |  | 7.54 | 0 | 0 | 18.26 |  | 34.23 | 40.5 | 79 | 6692 | 92.46 | 0 | 0 | Normal | 1.5217 | 0
2026-09-22 16:00 | 2026-09-22 | IDLE | 32.09 | 25 | 29.34 | 29.94 | 0.6 | 112.6 | 0 | 0 |  |  | 6.04 | 0 | 0 | 12.82 |  | 32.87 | 51.6 | 76 | 6693.1 | 92.46 | 0 | 0 | Normal | 1.0683 | 0
2026-09-22 16:05 | 2026-09-22 | IDLE | 33.18 | 25 | 29.36 | 30.06 | 0.7 | 114.5 | 0 | 0 |  |  | 7.26 | 0 | 0 | 18.37 |  | 34.12 | 52.6 | 71 | 6694.6 | 92.46 | 0 | 0 | Normal | 1.5308 | 0
2026-09-22 16:10 | 2026-09-22 | IDLE | 32.06 | 25 | 29.31 | 30 | 0.69 | 119 | 0 | 0 |  |  | 7.33 | 0 | 0 | 15.51 |  | 33.5 | 54.6 | 75 | 6695.9 | 92.46 | 0 | 0 | Normal | 1.2925 | 0
2026-09-22 16:15 | 2026-09-22 | IDLE | 31.77 | 25 | 29.25 | 29.83 | 0.58 | 113.3 | 0 | 0 |  |  | 5.94 | 0 | 0 | 14.21 |  | 32.48 | 51.3 | 74 | 6697.1 | 92.46 | 0 | 0 | Normal | 1.1842 | 0
2026-09-22 16:20 | 2026-09-22 | IDLE | 32.44 | 25 | 29.24 | 29.91 | 0.67 | 117.9 | 0 | 0 |  |  | 7.06 | 0 | 0 | 13.49 |  | 33.45 | 55.4 | 78 | 6698.2 | 92.46 | 0 | 0 | Normal | 1.1242 | 0
2026-09-22 16:25 | 2026-09-22 | IDLE | 32.61 | 25 | 29.24 | 29.91 | 0.67 | 114.5 | 0 | 0 |  |  | 6.96 | 0 | 0 | 15.48 |  | 32.75 | 44.2 | 79 | 6699.5 | 92.46 | 0 | 0 | Normal | 1.29 | 0
2026-09-22 16:30 | 2026-09-22 | IDLE | 32.55 | 25 | 29.24 | 29.89 | 0.65 | 122.6 | 0 | 0 |  |  | 7.11 | 0 | 0 | 16.05 |  | 33.47 | 53.4 | 77 | 6700.9 | 92.46 | 0 | 0 | Normal | 1.3375 | 0
2026-09-22 16:35 | 2026-09-22 | IDLE | 32.52 | 25 | 29.23 | 29.79 | 0.56 | 116.6 | 0 | 0 |  |  | 5.91 | 0 | 0 | 15.22 |  | 33.45 | 49.2 | 73 | 6702.1 | 92.46 | 0 | 0 | Normal | 1.2683 | 0
2026-09-22 16:40 | 2026-09-22 | IDLE | 32.99 | 25 | 29.26 | 29.97 | 0.71 | 114.1 | 0 | 0 |  |  | 7.32 | 0 | 0 | 15.34 |  | 32.86 | 48.6 | 72 | 6703.4 | 92.46 | 0 | 0 | Normal | 1.2783 | 0
2026-09-22 16:45 | 2026-09-22 | IDLE | 31.81 | 25 | 29.21 | 29.89 | 0.68 | 114.4 | 0 | 0 |  |  | 7.04 | 0 | 0 | 13.53 |  | 32.01 | 43.9 | 70 | 6704.5 | 92.46 | 0 | 0 | Normal | 1.1275 | 0
2026-09-22 16:50 | 2026-09-22 | IDLE | 32.52 | 25 | 29.21 | 29.93 | 0.72 | 112.1 | 0 | 0 |  |  | 7.24 | 0 | 0 | 14.29 |  | 34.43 | 51.1 | 74 | 6705.7 | 92.46 | 0 | 0 | Normal | 1.1908 | 0
2026-09-22 16:55 | 2026-09-22 | IDLE | 32.05 | 25 | 29.18 | 29.75 | 0.57 | 114.4 | 0 | 0 |  |  | 5.84 | 0 | 0 | 15.4 |  | 33.15 | 50.2 | 72 | 6707 | 92.46 | 0 | 0 | Normal | 1.2833 | 0
2026-09-22 17:00 | 2026-09-22 | COOLING | 31.62 | 25 | 26.03 | 30.29 | 4.26 | 120 | 82.4 | 92.2 | 4.78 | 25.11 | 46.02 | 140.46 | 178.29 | 38.96 | 3.67 | 29.27 | 37.7 | 79 | 6710.3 | 92.55 | 2 | 0 | Normal | 3.2467 | 0.0833
2026-09-22 17:05 | 2026-09-22 | COOLING | 32.78 | 25 | 25.48 | 29.92 | 4.44 | 117 | 81.4 | 93 | 4.71 | 24.91 | 46.76 | 144.9 | 184.32 | 40.6 | 3.64 | 29.39 | 39.9 | 74 | 6713.7 | 92.63 | 2 | 0 | Normal | 3.3833 | 0.0833
2026-09-22 17:10 | 2026-09-22 | COOLING | 31.9 | 25 | 25.41 | 29.86 | 4.45 | 117.1 | 81 | 91.7 | 4.71 | 25.7 | 46.92 | 131.38 | 167.18 | 36.86 | 3.63 | 29.97 | 38.9 | 69 | 6716.7 | 92.71 | 2 | 0 | Normal | 3.0717 | 0.0833
2026-09-22 17:15 | 2026-09-22 | COOLING | 32.99 | 25 | 24.65 | 28.72 | 4.07 | 122.3 | 78.7 | 91.6 | 4.82 | 24.9 | 44.86 | 141.32 | 180.28 | 40.14 | 3.59 | 28.54 | 43.9 | 74 | 6720.1 | 92.8 | 2 | 0 | Normal | 3.345 | 0.0833
2026-09-22 17:20 | 2026-09-22 | COOLING | 32.43 | 25 | 25.49 | 29.84 | 4.35 | 116.2 | 78.6 | 90.9 | 4.45 | 25.55 | 45.42 | 150.16 | 190.41 | 41.45 | 3.69 | 29.45 | 44.7 | 68 | 6723.5 | 92.88 | 2 | 0 | Normal | 3.4542 | 0.0833
2026-09-22 17:25 | 2026-09-22 | COOLING | 31.65 | 25 | 25.81 | 30.3 | 4.49 | 118.1 | 82.5 | 92.3 | 4.58 | 24.14 | 47.74 | 141.07 | 178.6 | 38.66 | 3.72 | 30.1 | 41.6 | 74 | 6726.7 | 92.96 | 2 | 0 | Normal | 3.2217 | 0.0833
2026-09-22 17:30 | 2026-09-22 | COOLING | 31.25 | 25 | 25.17 | 29.21 | 4.04 | 118.6 | 69 | 83.7 | 4.95 | 25.13 | 43.18 | 135.45 | 171.51 | 37.14 | 3.72 | 29.46 | 48.8 | 74 | 6729.8 | 93.05 | 2 | 0 | Normal | 3.095 | 0.0833
2026-09-22 17:35 | 2026-09-22 | COOLING | 32.48 | 25 | 25.31 | 29.42 | 4.11 | 122.7 | 75 | 88.8 | 4.58 | 24.93 | 45.34 | 129.81 | 165.48 | 36.74 | 3.6 | 28.93 | 39.4 | 72 | 6732.9 | 93.13 | 2 | 0 | Normal | 3.0617 | 0.0833
2026-09-22 17:40 | 2026-09-22 | COOLING | 30.93 | 25 | 25.33 | 29.48 | 4.15 | 119.2 | 82.4 | 91.3 | 4.28 | 25.21 | 44.55 | 147.9 | 186.45 | 39.71 | 3.8 | 29.11 | 45.3 | 76 | 6736.2 | 93.21 | 2 | 0 | Normal | 3.3092 | 0.0833
2026-09-22 17:45 | 2026-09-22 | COOLING | 31.36 | 25 | 25.22 | 29.16 | 3.94 | 128.5 | 78.6 | 89.6 | 4.9 | 25.53 | 45.45 | 140.19 | 177.4 | 38.33 | 3.73 | 28.89 | 43.3 | 73 | 6739.4 | 93.3 | 2 | 0 | Normal | 3.1942 | 0.0833
2026-09-22 17:50 | 2026-09-22 | COOLING | 31.39 | 25 | 25.23 | 29.55 | 4.32 | 117.6 | 78.6 | 89.6 | 4.35 | 25.32 | 45.68 | 141.62 | 179.54 | 39.06 | 3.69 | 29.75 | 44.8 | 70 | 6742.7 | 93.38 | 2 | 0 | Normal | 3.255 | 0.0833
2026-09-22 17:55 | 2026-09-22 | COOLING | 30.3 | 25 | 25.6 | 29.87 | 4.27 | 120.3 | 78 | 87.9 | 4.87 | 23.92 | 46.22 | 136.6 | 172.36 | 36.83 | 3.78 | 29.14 | 42.1 | 72 | 6745.7 | 93.46 | 2 | 0 | Normal | 3.0692 | 0.0833
2026-09-22 18:00 | 2026-09-22 | COOLING | 31.57 | 25 | 25.12 | 29.69 | 4.57 | 113 | 78.4 | 89.7 | 4.58 | 25.08 | 46.5 | 135.09 | 170.22 | 36.18 | 3.81 | 29.05 | 38.5 | 82 | 6748.7 | 93.55 | 2 | 0 | Normal | 3.015 | 0.0833
2026-09-22 18:05 | 2026-09-22 | COOLING | 31.47 | 25 | 25.11 | 29.39 | 4.28 | 121 | 78.4 | 89.6 | 4.77 | 24.54 | 46.65 | 139.78 | 177.24 | 38.58 | 3.69 | 28.86 | 44.3 | 76 | 6752 | 93.63 | 2 | 0 | Normal | 3.215 | 0.0833
2026-09-22 18:10 | 2026-09-22 | COOLING | 31.67 | 25 | 24.96 | 29.21 | 4.25 | 117.9 | 73.2 | 86.7 | 4.58 | 24.73 | 45.09 | 142.05 | 179.44 | 38.52 | 3.76 | 28.88 | 42 | 75 | 6755.2 | 93.71 | 2 | 0 | Normal | 3.21 | 0.0833
2026-09-22 18:15 | 2026-09-22 | COOLING | 30.7 | 25 | 26.37 | 30.61 | 4.24 | 118.1 | 80.4 | 89.9 | 4.25 | 25.16 | 45.04 | 140.86 | 177.86 | 38.1 | 3.77 | 30.91 | 38.5 | 73 | 6758.3 | 93.8 | 2 | 0 | Normal | 3.175 | 0.0833
2026-09-22 18:20 | 2026-09-22 | COOLING | 31 | 25 | 25.24 | 29.42 | 4.18 | 122.4 | 78.5 | 89.1 | 4.65 | 24.71 | 46.06 | 133.89 | 169.17 | 36.34 | 3.76 | 29.04 | 45.3 | 75 | 6761.4 | 93.88 | 2 | 0 | Normal | 3.0283 | 0.0833
2026-09-22 18:25 | 2026-09-22 | COOLING | 30.48 | 25 | 25.02 | 29.45 | 4.43 | 113.3 | 77.5 | 87.9 | 4.69 | 24.42 | 45.12 | 122.7 | 154.71 | 32.97 | 3.79 | 28.49 | 36.1 | 76 | 6764.1 | 93.96 | 2 | 0 | Normal | 2.7475 | 0.0833
2026-09-22 18:30 | 2026-09-22 | COOLING | 30.4 | 25 | 25.69 | 29.75 | 4.06 | 117.9 | 73.9 | 85.6 | 4.99 | 24.21 | 42.97 | 130.27 | 163.94 | 34.67 | 3.83 | 29.55 | 51 | 72 | 6767 | 94.05 | 2 | 0 | Normal | 2.8892 | 0.0833
2026-09-22 18:35 | 2026-09-22 | COOLING | 30.74 | 25 | 25.9 | 29.94 | 4.04 | 124.2 | 78.9 | 89 | 4.56 | 24.84 | 45.16 | 134.07 | 168.9 | 35.87 | 3.81 | 29.55 | 32 | 68 | 6770 | 94.13 | 2 | 0 | Normal | 2.9892 | 0.0833
2026-09-22 18:40 | 2026-09-22 | COOLING | 30.72 | 25 | 24.62 | 28.91 | 4.29 | 118.6 | 78.4 | 88.7 | 4.93 | 24.01 | 45.8 | 139.3 | 175.23 | 37 | 3.84 | 27.3 | 38.9 | 74 | 6773.1 | 94.21 | 2 | 0 | Normal | 3.0833 | 0.0833
2026-09-22 18:45 | 2026-09-22 | COOLING | 29.95 | 25 | 25.53 | 27.89 | 2.36 | 112.7 | 44.5 | 67.4 | 4.76 | 22.97 | 23.92 | 79.36 | 98.85 | 20.07 | 4.03 | 29.84 | 40.9 | 75 | 6774.8 | 94.3 | 2 | 0 | Normal | 1.6725 | 0.0833
2026-09-22 18:50 | 2026-09-22 | IDLE | 30.11 | 25 | 28.5 | 29.01 | 0.51 | 120.1 | 0 | 0 |  |  | 5.55 | 0 | 0 | 11.43 |  | 33.09 | 46 | 73 | 6775.7 | 94.3 | 0 | 0 | Normal | 0.9525 | 0
2026-09-22 18:55 | 2026-09-22 | IDLE | 29.43 | 25 | 28.42 | 28.92 | 0.5 | 117.4 | 0 | 0 |  |  | 5.25 | 0 | 0 | 10.51 |  | 32.13 | 46.3 | 75 | 6776.6 | 94.3 | 0 | 0 | Normal | 0.8758 | 0
2026-09-22 19:00 | 2026-09-22 | IDLE | 29.9 | 25 | 28.38 | 28.88 | 0.5 | 116.1 | 0 | 0 |  |  | 5.2 | 0 | 0 | 10.71 |  | 31.98 | 46.5 | 75 | 6777.5 | 94.3 | 0 | 0 | Normal | 0.8925 | 0
2026-09-22 19:05 | 2026-09-22 | IDLE | 30.05 | 25 | 28.36 | 28.91 | 0.55 | 118.6 | 0 | 0 |  |  | 5.84 | 0 | 0 | 12.51 |  | 32.14 | 51.8 | 74 | 6778.5 | 94.3 | 0 | 0 | Normal | 1.0425 | 0
2026-09-22 19:10 | 2026-09-22 | IDLE | 28.83 | 25 | 28.26 | 28.76 | 0.5 | 114.9 | 0 | 0 |  |  | 5.18 | 0 | 0 | 9.78 |  | 31.68 | 55.3 | 77 | 6779.3 | 94.3 | 0 | 0 | Normal | 0.815 | 0
2026-09-22 19:15 | 2026-09-22 | IDLE | 29.93 | 25 | 28.25 | 28.7 | 0.45 | 121.1 | 0 | 0 |  |  | 4.89 | 0 | 0 | 11.05 |  | 31.51 | 47 | 70 | 6780.3 | 94.3 | 0 | 0 | Normal | 0.9208 | 0
2026-09-22 19:20 | 2026-09-22 | IDLE | 29.16 | 25 | 28.19 | 28.68 | 0.49 | 118.8 | 0 | 0 |  |  | 5.19 | 0 | 0 | 9.73 |  | 31.65 | 46.8 | 74 | 6781.1 | 94.3 | 0 | 0 | Normal | 0.8108 | 0
2026-09-22 19:25 | 2026-09-22 | IDLE | 29.63 | 25 | 28.17 | 28.67 | 0.5 | 115 | 0 | 0 |  |  | 5.22 | 0 | 0 | 10.86 |  | 32.18 | 54.7 | 74 | 6782 | 94.3 | 0 | 0 | Normal | 0.905 | 0
2026-09-22 19:30 | 2026-09-22 | IDLE | 29.12 | 25 | 28.12 | 28.6 | 0.48 | 114.9 | 0 | 0 |  |  | 4.95 | 0 | 0 | 12.42 |  | 31.8 | 42 | 73 | 6783 | 94.3 | 0 | 0 | Normal | 1.035 | 0
2026-09-22 19:35 | 2026-09-22 | IDLE | 28.96 | 25 | 28.07 | 28.55 | 0.48 | 119.7 | 0 | 0 |  |  | 5.22 | 0 | 0 | 10.01 |  | 31.5 | 45.7 | 74 | 6783.8 | 94.3 | 0 | 0 | Normal | 0.8342 | 0
2026-09-22 19:40 | 2026-09-22 | IDLE | 29.39 | 25 | 28.05 | 28.49 | 0.44 | 125.5 | 0 | 0 |  |  | 5 | 0 | 0 | 10.09 |  | 32.54 | 43.9 | 70 | 6784.7 | 94.3 | 0 | 0 | Normal | 0.8408 | 0
2026-09-22 19:45 | 2026-09-22 | IDLE | 28.43 | 25 | 27.98 | 28.44 | 0.46 | 116.9 | 0 | 0 |  |  | 4.89 | 0 | 0 | 9.7 |  | 31.23 | 50.6 | 76 | 6785.5 | 94.3 | 0 | 0 | Normal | 0.8083 | 0
2026-09-22 19:50 | 2026-09-22 | IDLE | 28.33 | 25 | 27.91 | 28.4 | 0.49 | 118.8 | 0 | 0 |  |  | 5.25 | 0 | 0 | 10.41 |  | 30.47 | 39.1 | 72 | 6786.4 | 94.3 | 0 | 0 | Normal | 0.8675 | 0
2026-09-22 19:55 | 2026-09-22 | IDLE | 28.53 | 25 | 27.87 | 28.39 | 0.52 | 117.8 | 0 | 0 |  |  | 5.52 | 0 | 0 | 9.72 |  | 31.08 | 50.7 | 75 | 6787.2 | 94.3 | 0 | 0 | Normal | 0.81 | 0
2026-09-22 20:00 | 2026-09-22 | IDLE | 27.96 | 25 | 27.8 | 33.52 | 5.72 | 0 | 0 | 0 |  |  | 4.29 | 0 | 0 | 9.42 |  | 31.03 | 46.6 | 73 | 6787.9 | 94.3 | 0 | 0 | Normal | 0.785 | 0
2026-09-22 20:05 | 2026-09-22 | IDLE | 27.38 | 25 | 27.7 | 32.94 | 5.24 | 0 | 0 | 0 |  |  | 3.93 | 0 | 0 | 8.9 |  | 30.94 | 50.2 | 75 | 6788.7 | 94.3 | 0 | 0 | Normal | 0.7417 | 0
2026-09-22 20:10 | 2026-09-22 | IDLE | 28.03 | 25 | 27.66 | 28.11 | 0.45 | 116.3 | 0 | 0 |  |  | 4.7 | 0 | 0 | 9.95 |  | 31.6 | 52.4 | 76 | 6789.5 | 94.3 | 0 | 0 | Normal | 0.8292 | 0
2026-09-22 20:15 | 2026-09-22 | IDLE | 28.23 | 25 | 27.63 | 28.09 | 0.46 | 115.7 | 0 | 0 |  |  | 4.78 | 0 | 0 | 9.56 |  | 31.64 | 45.9 | 76 | 6790.3 | 94.3 | 0 | 0 | Normal | 0.7967 | 0
2026-09-22 20:20 | 2026-09-22 | IDLE | 26.97 | 25 | 27.54 | 27.95 | 0.41 | 124.4 | 0 | 0 |  |  | 4.56 | 0 | 0 | 5.82 |  | 30.96 | 46.3 | 74 | 6790.8 | 94.3 | 0 | 0 | Normal | 0.485 | 0
2026-09-22 20:25 | 2026-09-22 | IDLE | 27.21 | 25 | 27.47 | 32.2 | 4.73 | 0 | 0 | 0 |  |  | 3.54 | 0 | 0 | 7.72 |  | 31 | 46.3 | 71 | 6791.4 | 94.3 | 0 | 0 | Normal | 0.6433 | 0
2026-09-22 20:30 | 2026-09-22 | IDLE | 27.03 | 25 | 27.4 | 32.83 | 5.43 | 0 | 0 | 0 |  |  | 4.06 | 0 | 0 | 6.81 |  | 30.15 | 42.2 | 65 | 6792 | 94.3 | 0 | 0 | Normal | 0.5675 | 0
2026-09-22 20:35 | 2026-09-22 | IDLE | 27.02 | 25 | 27.34 | 33.09 | 5.75 | 0 | 0 | 0 |  |  | 4.32 | 0 | 0 | 8.51 |  | 31.06 | 50.3 | 77 | 6792.7 | 94.3 | 0 | 0 | Normal | 0.7092 | 0
2026-09-22 20:40 | 2026-09-22 | IDLE | 27.13 | 25 | 27.3 | 27.74 | 0.44 | 119.5 | 0 | 0 |  |  | 4.68 | 0 | 0 | 9.35 |  | 31.64 | 47.1 | 79 | 6793.5 | 94.3 | 0 | 0 | Normal | 0.7792 | 0
2026-09-22 20:45 | 2026-09-22 | IDLE | 26.63 | 25 | 27.23 | 32.66 | 5.43 | 0 | 0 | 0 |  |  | 4.08 | 0 | 0 | 6.6 |  | 30.94 | 39.4 | 79 | 6794.1 | 94.3 | 0 | 0 | Normal | 0.55 | 0
2026-09-22 20:50 | 2026-09-22 | IDLE | 27.14 | 25 | 27.2 | 33 | 5.8 | 0 | 0 | 0 |  |  | 4.35 | 0 | 0 | 8.68 |  | 30.09 | 42.7 | 72 | 6794.8 | 94.3 | 0 | 0 | Normal | 0.7233 | 0
2026-09-22 20:55 | 2026-09-22 | IDLE | 26.63 | 25 | 27.15 | 31.79 | 4.64 | 0 | 0 | 0 |  |  | 3.48 | 0 | 0 | 7.52 |  | 29.65 | 50.4 | 73 | 6795.4 | 94.3 | 0 | 0 | Normal | 0.6267 | 0
2026-09-22 21:00 | 2026-09-22 | IDLE | 25.97 | 25 | 27.07 | 31.9 | 4.83 | 0 | 0 | 0 |  |  | 3.62 | 0 | 0 | 5.9 |  | 30.21 | 44.7 | 78 | 6795.9 | 94.3 | 0 | 0 | Normal | 0.4917 | 0
2026-09-22 21:05 | 2026-09-22 | IDLE | 26.45 | 25 | 27.02 | 31.33 | 4.31 | 0 | 0 | 0 |  |  | 3.24 | 0 | 0 | 8.54 |  | 28.92 | 48.7 | 73 | 6796.6 | 94.3 | 0 | 0 | Normal | 0.7117 | 0
2026-09-22 21:10 | 2026-09-22 | IDLE | 26.12 | 25 | 26.97 | 30.85 | 3.88 | 0 | 0 | 0 |  |  | 2.91 | 0 | 0 | 5.79 |  | 30.58 | 43.2 | 72 | 6797.1 | 94.3 | 0 | 0 | Normal | 0.4825 | 0
2026-09-22 21:15 | 2026-09-22 | IDLE | 26.27 | 25 | 26.93 | 32.22 | 5.29 | 0 | 0 | 0 |  |  | 3.97 | 0 | 0 | 5.72 |  | 29.78 | 43.8 | 73 | 6797.6 | 94.3 | 0 | 0 | Normal | 0.4767 | 0
2026-09-22 21:20 | 2026-09-22 | IDLE | 25.53 | 25 | 26.85 | 30.66 | 3.81 | 0 | 0 | 0 |  |  | 2.86 | 0 | 0 | 5.11 |  | 30.06 | 49.5 | 74 | 6798 | 94.3 | 0 | 0 | Normal | 0.4258 | 0
2026-09-22 21:25 | 2026-09-22 | IDLE | 26.2 | 25 | 26.83 | 31.8 | 4.97 | 0 | 0 | 0 |  |  | 3.72 | 0 | 0 | 7.77 |  | 29.92 | 50.5 | 76 | 6798.6 | 94.3 | 0 | 0 | Normal | 0.6475 | 0
2026-09-22 21:30 | 2026-09-22 | IDLE | 26.14 | 25 | 26.8 | 30.78 | 3.98 | 0 | 0 | 0 |  |  | 2.98 | 0 | 0 | 5.47 |  | 31.14 | 41.7 | 74 | 6799.1 | 94.3 | 0 | 0 | Normal | 0.4558 | 0
2026-09-22 21:35 | 2026-09-22 | IDLE | 25.61 | 25 | 26.75 | 31.22 | 4.47 | 0 | 0 | 0 |  |  | 3.34 | 0 | 0 | 5.25 |  | 30.81 | 46.5 | 73 | 6799.5 | 94.3 | 0 | 0 | Normal | 0.4375 | 0
2026-09-22 21:40 | 2026-09-22 | IDLE | 25.65 | 25 | 26.7 | 32.17 | 5.47 | 0 | 0 | 0 |  |  | 4.1 | 0 | 0 | 7.62 |  | 29.9 | 42.2 | 75 | 6800.2 | 94.3 | 0 | 0 | Normal | 0.635 | 0
2026-09-22 21:45 | 2026-09-22 | IDLE | 25.16 | 25 | 26.64 | 30.54 | 3.9 | 0 | 0 | 0 |  |  | 2.92 | 0 | 0 | 6.61 |  | 30.18 | 43.6 | 72 | 6800.7 | 94.3 | 0 | 0 | Normal | 0.5508 | 0
2026-09-22 21:50 | 2026-09-22 | IDLE | 25.62 | 25 | 26.61 | 31.81 | 5.2 | 0 | 0 | 0 |  |  | 3.9 | 0 | 0 | 5.99 |  | 29.63 | 47.2 | 71 | 6801.2 | 94.3 | 0 | 0 | Normal | 0.4992 | 0
2026-09-22 21:55 | 2026-09-22 | IDLE | 25.18 | 25 | 26.56 | 30.49 | 3.93 | 0 | 0 | 0 |  |  | 2.94 | 0 | 0 | 5.13 |  | 29.72 | 49.6 | 79 | 6801.6 | 94.3 | 0 | 0 | Normal | 0.4275 | 0
2026-09-22 22:00 | 2026-09-22 | IDLE | 25.03 | 25 | 26.51 | 30.31 | 3.8 | 0 | 0 | 0 |  |  | 2.85 | 0 | 0 | 6.47 |  | 29.16 | 45.6 | 77 | 6802.2 | 94.3 | 0 | 0 | Normal | 0.5392 | 0
2026-09-22 22:05 | 2026-09-22 | IDLE | 24.87 | 25 | 26.45 | 30.27 | 3.82 | 0 | 0 | 0 |  |  | 2.86 | 0 | 0 | 4.87 |  | 30.35 | 53.5 | 73 | 6802.6 | 94.3 | 0 | 0 | Normal | 0.4058 | 0
2026-09-22 22:10 | 2026-09-22 | IDLE | 24.69 | 25 | 26.4 | 29.98 | 3.58 | 0 | 0 | 0 |  |  | 2.68 | 0 | 0 | 6.43 |  | 29.66 | 45.1 | 74 | 6803.1 | 94.3 | 0 | 0 | Normal | 0.5358 | 0
2026-09-22 22:15 | 2026-09-22 | IDLE | 24.35 | 25 | 26.33 | 29.74 | 3.41 | 0 | 0 | 0 |  |  | 2.56 | 0 | 0 | 6.37 |  | 29.26 | 47.6 | 73 | 6803.7 | 94.3 | 0 | 0 | Normal | 0.5308 | 0
2026-09-22 22:20 | 2026-09-22 | IDLE | 24.19 | 25 | 26.26 | 30.82 | 4.56 | 0 | 0 | 0 |  |  | 3.42 | 0 | 0 | 6.2 |  | 29.29 | 50.3 | 79 | 6804.2 | 94.3 | 0 | 0 | Normal | 0.5167 | 0
2026-09-22 22:25 | 2026-09-22 | IDLE | 23.88 | 25 | 26.18 | 30.81 | 4.63 | 0 | 0 | 0 |  |  | 3.46 | 0 | 0 | 6.41 |  | 30.01 | 48.4 | 75 | 6804.7 | 94.3 | 0 | 0 | Normal | 0.5342 | 0
2026-09-22 22:30 | 2026-09-22 | IDLE | 24.79 | 25 | 26.17 | 30.91 | 4.74 | 0 | 0 | 0 |  |  | 3.56 | 0 | 0 | 6.94 |  | 29.1 | 47.4 | 72 | 6805.3 | 94.3 | 0 | 0 | Normal | 0.5783 | 0
2026-09-22 22:35 | 2026-09-22 | IDLE | 24.23 | 25 | 26.13 | 30.09 | 3.96 | 0 | 0 | 0 |  |  | 2.97 | 0 | 0 | 3.96 |  | 28.66 | 51.7 | 76 | 6805.6 | 94.3 | 0 | 0 | Normal | 0.33 | 0
2026-09-22 22:40 | 2026-09-22 | IDLE | 24.09 | 25 | 26.09 | 30.11 | 4.02 | 0 | 0 | 0 |  |  | 3.01 | 0 | 0 | 4.9 |  | 28.94 | 43.2 | 73 | 6806 | 94.3 | 0 | 0 | Normal | 0.4083 | 0
2026-09-22 22:45 | 2026-09-22 | IDLE | 23.7 | 25 | 26.03 | 30.52 | 4.49 | 0 | 0 | 0 |  |  | 3.36 | 0 | 0 | 7.08 |  | 28.95 | 50 | 77 | 6806.6 | 94.3 | 0 | 0 | Normal | 0.59 | 0
2026-09-22 22:50 | 2026-09-22 | IDLE | 23.7 | 25 | 25.97 | 29.94 | 3.97 | 0 | 0 | 0 |  |  | 2.98 | 0 | 0 | 5.99 |  | 28.84 | 45.3 | 78 | 6807.1 | 94.3 | 0 | 0 | Normal | 0.4992 | 0
2026-09-22 22:55 | 2026-09-22 | IDLE | 23.6 | 25 | 25.92 | 30.85 | 4.93 | 0 | 0 | 0 |  |  | 3.69 | 0 | 0 | 7.23 |  | 28.89 | 45.9 | 70 | 6807.7 | 94.3 | 0 | 0 | Normal | 0.6025 | 0
2026-09-22 23:00 | 2026-09-22 | IDLE | 22.57 | 25 | 25.82 | 30.43 | 4.61 | 0 | 0 | 0 |  |  | 3.45 | 0 | 0 | 8.27 |  | 29.02 | 51.6 | 69 | 6808.4 | 94.3 | 0 | 0 | Normal | 0.6892 | 0
2026-09-22 23:05 | 2026-09-22 | IDLE | 22.6 | 25 | 25.73 | 30.08 | 4.35 | 0 | 0 | 0 |  |  | 3.26 | 0 | 0 | 8.1 |  | 28.36 | 43.4 | 72 | 6809.1 | 94.3 | 0 | 0 | Normal | 0.675 | 0
2026-09-22 23:10 | 2026-09-22 | IDLE | 23.43 | 25 | 25.71 | 30.83 | 5.12 | 0 | 0 | 0 |  |  | 3.84 | 0 | 0 | 7.4 |  | 28.63 | 44.3 | 73 | 6809.7 | 94.3 | 0 | 0 | Normal | 0.6167 | 0
2026-09-22 23:15 | 2026-09-22 | IDLE | 22.69 | 25 | 25.64 | 29.38 | 3.74 | 0 | 0 | 0 |  |  | 2.8 | 0 | 0 | 6.3 |  | 28.8 | 48.3 | 76 | 6810.2 | 94.3 | 0 | 0 | Normal | 0.525 | 0
2026-09-22 23:20 | 2026-09-22 | IDLE | 22.83 | 25 | 25.6 | 28.61 | 3.01 | 0 | 0 | 0 |  |  | 2.26 | 0 | 0 | 7.65 |  | 29.22 | 36.4 | 70 | 6810.9 | 94.3 | 0 | 0 | Normal | 0.6375 | 0
2026-09-22 23:25 | 2026-09-22 | IDLE | 22.7 | 25 | 25.55 | 30.49 | 4.94 | 0 | 0 | 0 |  |  | 3.7 | 0 | 0 | 5.45 |  | 28.05 | 48.3 | 85 | 6811.3 | 94.3 | 0 | 0 | Normal | 0.4542 | 0
2026-09-22 23:30 | 2026-09-22 | IDLE | 22.95 | 25 | 25.52 | 29.5 | 3.98 | 0 | 0 | 0 |  |  | 2.98 | 0 | 0 | 6.43 |  | 28.54 | 47.7 | 78 | 6811.8 | 94.3 | 0 | 0 | Normal | 0.5358 | 0
2026-09-22 23:35 | 2026-09-22 | IDLE | 22.91 | 25 | 25.5 | 29.01 | 3.51 | 0 | 0 | 0 |  |  | 2.62 | 0 | 0 | 5.87 |  | 28.44 | 47.3 | 76 | 6812.3 | 94.3 | 0 | 0 | Normal | 0.4892 | 0
2026-09-22 23:40 | 2026-09-22 | IDLE | 21.77 | 25 | 25.41 | 29.55 | 4.14 | 0 | 0 | 0 |  |  | 3.1 | 0 | 0 | 5.62 |  | 28.23 | 50.3 | 79 | 6812.8 | 94.3 | 0 | 0 | Normal | 0.4683 | 0
2026-09-22 23:45 | 2026-09-22 | IDLE | 22.78 | 25 | 25.4 | 29.61 | 4.21 | 0 | 0 | 0 |  |  | 3.16 | 0 | 0 | 5.28 |  | 27.97 | 49.6 | 76 | 6813.2 | 94.3 | 0 | 0 | Normal | 0.44 | 0
2026-09-22 23:50 | 2026-09-22 | IDLE | 22.26 | 25 | 25.35 | 29.87 | 4.52 | 0 | 0 | 0 |  |  | 3.39 | 0 | 0 | 6.72 |  | 28.05 | 48.5 | 78 | 6813.8 | 94.3 | 0 | 0 | Normal | 0.56 | 0
2026-09-22 23:55 | 2026-09-22 | IDLE | 22.13 | 25 | 25.31 | 29.36 | 4.05 | 0 | 0 | 0 |  |  | 3.04 | 0 | 0 | 4.31 |  | 28.97 | 53.4 | 77 | 6814.2 | 94.3 | 0 | 0 | Normal | 0.3592 | 0
2026-09-23 | 2026-09-23 | FREE_COOLING | 21.42 | 25 | 22.88 | 23.16 | 0.28 | 121 | 0 | 34.7 |  |  | 3.08 | 2.78 | 2.78 | 8.22 |  | 25.86 | 44.5 | 88 | 6814.8 | 94.3 | 1 | 0 | Normal | 0.685 | 0
2026-09-23 00:05 | 2026-09-23 | FREE_COOLING | 21.48 | 25 | 22.85 | 23.16 | 0.31 | 118 | 0 | 35 |  |  | 3.33 | 3 | 3 | 3.71 |  | 26.31 | 46.1 | 90 | 6815.2 | 94.3 | 1 | 0 | Normal | 0.3092 | 0
2026-09-23 00:10 | 2026-09-23 | FREE_COOLING | 21.19 | 25 | 22.62 | 22.89 | 0.27 | 117.3 | 0 | 44.9 |  |  | 2.84 | 2.55 | 2.55 | 8.05 |  | 25.42 | 46.3 | 87 | 6815.8 | 94.3 | 1 | 0 | Normal | 0.6708 | 0
2026-09-23 00:15 | 2026-09-23 | FREE_COOLING | 21.43 | 25 | 22.53 | 22.81 | 0.28 | 125.5 | 0 | 37.7 |  |  | 3.15 | 2.84 | 2.84 | 7.29 |  | 26.36 | 46.7 | 91 | 6816.4 | 94.3 | 1 | 0 | Normal | 0.6075 | 0
2026-09-23 00:20 | 2026-09-23 | IDLE | 21.87 | 25 | 24.98 | 27.93 | 2.95 | 0 | 0 | 0 |  |  | 2.22 | 0 | 0 | 4.62 |  | 29 | 47.7 | 86 | 6816.8 | 94.3 | 0 | 0 | Normal | 0.385 | 0
2026-09-23 00:25 | 2026-09-23 | FREE_COOLING | 20.24 | 25 | 21.14 | 21.4 | 0.26 | 112.6 | 0 | 37.6 |  |  | 2.64 | 2.39 | 2.39 | 5.81 |  | 24.58 | 48.6 | 96 | 6817.3 | 94.3 | 1 | 0 | Normal | 0.4842 | 0
2026-09-23 00:30 | 2026-09-23 | COOLING | 21.27 | 25 | 25.76 | 28.89 | 3.13 | 118 | 58.8 | 71.3 | 4.8 | 21.72 | 33.24 | 93.07 | 114 | 21.55 | 4.41 | 28.71 | 37.1 | 90 | 6819.1 | 94.38 | 2 | 0 | Normal | 1.7958 | 0.0833
2026-09-23 00:35 | 2026-09-23 | COOLING | 21.11 | 25 | 25.82 | 29.02 | 3.2 | 117 | 59.7 | 71.8 | 4.56 | 21.49 | 33.7 | 95.13 | 116.86 | 22.39 | 4.34 | 28.65 | 34.5 | 92 | 6821 | 94.46 | 2 | 0 | Normal | 1.8658 | 0.0833
2026-09-23 00:40 | 2026-09-23 | COOLING | 21.26 | 25 | 25.79 | 28.84 | 3.05 | 118.4 | 57.6 | 70.6 | 4.5 | 21.31 | 32.51 | 115.52 | 141.32 | 26.57 | 4.44 | 29.37 | 37.7 | 86 | 6823.2 | 94.55 | 2 | 0 | Normal | 2.2142 | 0.0833
2026-09-23 00:45 | 2026-09-23 | COOLING | 21.06 | 25 | 25.26 | 28.38 | 3.12 | 118 | 58.3 | 71 | 4.34 | 21.84 | 33.12 | 98.61 | 120.8 | 22.85 | 4.41 | 28.59 | 37.5 | 85 | 6825.1 | 94.63 | 2 | 0 | Normal | 1.9042 | 0.0833
2026-09-23 00:50 | 2026-09-23 | COOLING | 20.21 | 25 | 25.65 | 28.76 | 3.11 | 120.7 | 57.3 | 70.4 | 4.29 | 21.13 | 33.75 | 110.06 | 134.13 | 24.8 | 4.53 | 29.69 | 42.9 | 90 | 6827.2 | 94.71 | 2 | 0 | Normal | 2.0667 | 0.0833
2026-09-23 00:55 | 2026-09-23 | COOLING | 21.14 | 25 | 25.51 | 28.58 | 3.07 | 121.1 | 55.3 | 69.2 | 4.78 | 21.34 | 33.49 | 110.67 | 134.93 | 24.98 | 4.52 | 28.44 | 33.6 | 88 | 6829.2 | 94.8 | 2 | 0 | Normal | 2.0817 | 0.0833
2026-09-23 01:00 | 2026-09-23 | COOLING | 20.57 | 25 | 25.07 | 28.39 | 3.32 | 117.1 | 62.7 | 73.6 | 4.58 | 21.49 | 35.03 | 105.81 | 129.58 | 24.49 | 4.41 | 27.99 | 40 | 86 | 6831.3 | 94.88 | 2 | 0 | Normal | 2.0408 | 0.0833
2026-09-23 01:05 | 2026-09-23 | COOLING | 20.38 | 25 | 25.14 | 28.45 | 3.31 | 111.8 | 58.8 | 71.3 | 4.94 | 20.77 | 33.27 | 99.12 | 121.24 | 22.79 | 4.44 | 27.74 | 44.9 | 86 | 6833.2 | 94.96 | 2 | 0 | Normal | 1.8992 | 0.0833
2026-09-23 01:10 | 2026-09-23 | COOLING | 20.45 | 25 | 25.3 | 28.67 | 3.37 | 112.2 | 59.7 | 71.8 | 4.58 | 20.84 | 34.04 | 105.65 | 129.2 | 24.26 | 4.45 | 27.39 | 41 | 89 | 6835.2 | 95.05 | 2 | 0 | Normal | 2.0217 | 0.0833
2026-09-23 01:15 | 2026-09-23 | COOLING | 20.46 | 25 | 26 | 29.21 | 3.21 | 113.3 | 53.5 | 68.1 | 4.73 | 20.59 | 32.76 | 102.27 | 125.12 | 23.53 | 4.44 | 28.72 | 37.2 | 90 | 6837.2 | 95.13 | 2 | 0 | Normal | 1.9608 | 0.0833
2026-09-23 01:20 | 2026-09-23 | COOLING | 20.52 | 25 | 25.53 | 28.68 | 3.15 | 117.5 | 61.2 | 72.7 | 4.3 | 20.55 | 33.39 | 97.53 | 119.54 | 22.67 | 4.39 | 28.84 | 32.6 | 86 | 6839 | 95.21 | 2 | 0 | Normal | 1.8892 | 0.0833
2026-09-23 01:25 | 2026-09-23 | COOLING | 20.26 | 25 | 25.15 | 28.23 | 3.08 | 121.3 | 61.1 | 72.7 | 4.74 | 20.81 | 33.54 | 105.48 | 129.3 | 24.53 | 4.39 | 28.27 | 40 | 94 | 6841.1 | 95.3 | 2 | 0 | Normal | 2.0442 | 0.0833
2026-09-23 01:30 | 2026-09-23 | COOLING | 20.6 | 25 | 25.5 | 28.77 | 3.27 | 115.7 | 57.2 | 70.3 | 4.42 | 20.91 | 34.04 | 101.15 | 123.63 | 23.16 | 4.46 | 28.25 | 38.2 | 91 | 6843 | 95.38 | 2 | 0 | Normal | 1.93 | 0.0833
2026-09-23 01:35 | 2026-09-23 | COOLING | 20.63 | 25 | 25.41 | 28.59 | 3.18 | 118.8 | 59.1 | 71.5 | 4.34 | 21.47 | 33.99 | 100.92 | 123.73 | 23.5 | 4.38 | 28.7 | 42.6 | 88 | 6845 | 95.46 | 2 | 0 | Normal | 1.9583 | 0.0833
2026-09-23 01:40 | 2026-09-23 | COOLING | 20.03 | 25 | 25.25 | 28.42 | 3.17 | 117 | 56.5 | 69.9 | 4.73 | 20.86 | 33.44 | 103.59 | 126.77 | 23.87 | 4.43 | 28.44 | 40.9 | 83 | 6847 | 95.55 | 2 | 0 | Normal | 1.9892 | 0.0833
2026-09-23 01:45 | 2026-09-23 | COOLING | 20.4 | 25 | 25.99 | 29.38 | 3.39 | 115.6 | 57.5 | 70.5 | 4.97 | 21.02 | 35.26 | 115.46 | 141.07 | 26.39 | 4.47 | 29.39 | 38.2 | 87 | 6849.2 | 95.63 | 2 | 0 | Normal | 2.1992 | 0.0833
2026-09-23 01:50 | 2026-09-23 | COOLING | 19.84 | 25 | 24.91 | 28.14 | 3.23 | 112.1 | 56.3 | 69.8 | 4.79 | 20.97 | 32.62 | 99.1 | 120.96 | 22.51 | 4.49 | 27.73 | 42.4 | 92 | 6851 | 95.71 | 2 | 0 | Normal | 1.8758 | 0.0833
2026-09-23 01:55 | 2026-09-23 | COOLING | 19.74 | 25 | 25.64 | 28.63 | 2.99 | 120.7 | 55.2 | 69.1 | 4.65 | 20.21 | 32.44 | 98.54 | 120.18 | 22.29 | 4.51 | 29.29 | 43 | 90 | 6852.9 | 95.79 | 2 | 0 | Normal | 1.8575 | 0.0833
2026-09-23 02:00 | 2026-09-23 | COOLING | 19.32 | 25 | 24.81 | 28.1 | 3.29 | 113 | 60.5 | 72.3 | 4.6 | 20.47 | 33.48 | 102.07 | 124.9 | 23.51 | 4.43 | 28.18 | 42.6 | 87 | 6854.9 | 95.88 | 2 | 0 | Normal | 1.9592 | 0.0833
2026-09-23 02:05 | 2026-09-23 | COOLING | 20.25 | 25 | 25.47 | 28.6 | 3.13 | 119.8 | 56.9 | 70.1 | 4.63 | 20.94 | 33.69 | 108.32 | 132.39 | 24.8 | 4.46 | 29.06 | 41.5 | 90 | 6856.9 | 95.96 | 2 | 0 | Normal | 2.0667 | 0.0833
2026-09-23 02:10 | 2026-09-23 | COOLING | 20.12 | 25 | 26.04 | 29.43 | 3.39 | 114.8 | 64 | 74.4 | 4.54 | 21.21 | 35.08 | 110.62 | 135.3 | 25.42 | 4.44 | 29.44 | 36.7 | 89 | 6859 | 96.04 | 2 | 0 | Normal | 2.1183 | 0.0833
2026-09-23 02:15 | 2026-09-23 | COOLING | 20.28 | 25 | 25.75 | 28.88 | 3.13 | 119.9 | 59.8 | 71.9 | 4.68 | 21.28 | 33.87 | 104.98 | 128.44 | 24.16 | 4.44 | 28.21 | 39.6 | 87 | 6861.1 | 96.13 | 2 | 0 | Normal | 2.0133 | 0.0833
2026-09-23 02:20 | 2026-09-23 | COOLING | 20.01 | 25 | 25.13 | 28.29 | 3.16 | 119 | 54.3 | 68.6 | 4.33 | 21.19 | 33.83 | 100.6 | 122.9 | 22.96 | 4.47 | 27.57 | 34 | 93 | 6863 | 96.21 | 2 | 0 | Normal | 1.9133 | 0.0833
2026-09-23 02:25 | 2026-09-23 | COOLING | 19.97 | 25 | 25.36 | 28.54 | 3.18 | 118.6 | 59 | 71.4 | 4.83 | 21.06 | 33.96 | 100.2 | 122.34 | 22.8 | 4.49 | 29.23 | 40.8 | 92 | 6864.9 | 96.29 | 2 | 0 | Normal | 1.9 | 0.0833
2026-09-23 02:30 | 2026-09-23 | COOLING | 19.72 | 25 | 25.88 | 28.97 | 3.09 | 119.9 | 60.3 | 72.2 | 4.59 | 21.44 | 33.34 | 95.19 | 116.62 | 22.08 | 4.4 | 29.7 | 36.9 | 90 | 6866.7 | 96.38 | 2 | 0 | Normal | 1.84 | 0.0833
2026-09-23 02:35 | 2026-09-23 | COOLING | 20.22 | 25 | 25.54 | 28.64 | 3.1 | 120.6 | 59.1 | 71.4 | 4.67 | 20.8 | 33.7 | 105.57 | 128.73 | 23.85 | 4.52 | 28.6 | 35.9 | 90 | 6868.7 | 96.46 | 2 | 0 | Normal | 1.9875 | 0.0833
2026-09-23 02:40 | 2026-09-23 | COOLING | 19.91 | 25 | 25.78 | 29.17 | 3.39 | 110.5 | 61.4 | 72.9 | 4.42 | 21.21 | 33.7 | 95.43 | 117.02 | 22.23 | 4.38 | 29.09 | 46.5 | 90 | 6870.6 | 96.54 | 2 | 0 | Normal | 1.8525 | 0.0833
2026-09-23 02:45 | 2026-09-23 | COOLING | 20.27 | 25 | 26.35 | 29.35 | 3 | 122.7 | 55.9 | 69.6 | 4.55 | 20.91 | 33.06 | 99.58 | 121.98 | 23.07 | 4.41 | 28.2 | 41.4 | 88 | 6872.5 | 96.63 | 2 | 0 | Normal | 1.9225 | 0.0833
2026-09-23 02:50 | 2026-09-23 | FREE_COOLING | 20.26 | 25 | 21.1 | 21.37 | 0.27 | 117.4 | 0 | 34.2 |  |  | 2.85 | 2.56 | 2.56 | 7.15 |  | 23.67 | 44.4 | 89 | 6873.1 | 96.63 | 1 | 0 | Normal | 0.5958 | 0
2026-09-23 02:55 | 2026-09-23 | FREE_COOLING | 19.36 | 25 | 20.43 | 20.73 | 0.3 | 116.3 | 0 | 35.5 |  |  | 3.14 | 2.82 | 2.82 | 5.53 |  | 24.99 | 50.8 | 86 | 6873.5 | 96.63 | 1 | 0 | Normal | 0.4608 | 0
2026-09-23 03:00 | 2026-09-23 | FREE_COOLING | 20.09 | 25 | 21.47 | 21.73 | 0.26 | 119.1 | 0 | 38.4 |  |  | 2.74 | 2.47 | 2.47 | 6.18 |  | 24.7 | 49.6 | 95 | 6874 | 96.63 | 1 | 0 | Normal | 0.515 | 0
2026-09-23 03:05 | 2026-09-23 | FREE_COOLING | 19.87 | 25 | 21.32 | 21.56 | 0.24 | 120.3 | 0 | 37.5 |  |  | 2.62 | 2.36 | 2.36 | 6.29 |  | 24.53 | 48.9 | 90 | 6874.6 | 96.63 | 1 | 0 | Normal | 0.5242 | 0
2026-09-23 03:10 | 2026-09-23 | FREE_COOLING | 19.85 | 25 | 22.01 | 22.25 | 0.24 | 118 | 0 | 42.2 |  |  | 2.64 | 2.37 | 2.37 | 4.88 |  | 26.13 | 47.5 | 81 | 6875 | 96.63 | 1 | 0 | Normal | 0.4067 | 0
2026-09-23 03:15 | 2026-09-23 | FREE_COOLING | 19.88 | 25 | 21.51 | 21.82 | 0.31 | 113 | 0 | 37.8 |  |  | 3.12 | 2.8 | 2.8 | 5.41 |  | 23.84 | 50.8 | 94 | 6875.4 | 96.63 | 1 | 0 | Normal | 0.4508 | 0
2026-09-23 03:20 | 2026-09-23 | FREE_COOLING | 19.62 | 25 | 21.23 | 21.47 | 0.24 | 118.7 | 0 | 36.4 |  |  | 2.61 | 2.36 | 2.36 | 6.84 |  | 24.77 | 42.7 | 85 | 6876 | 96.63 | 1 | 0 | Normal | 0.57 | 0
2026-09-23 03:25 | 2026-09-23 | FREE_COOLING | 19.78 | 25 | 20.53 | 20.81 | 0.28 | 120.2 | 0 | 33.4 |  |  | 3.03 | 2.73 | 2.73 | 4.64 |  | 23.18 | 50.7 | 88 | 6876.4 | 96.63 | 1 | 0 | Normal | 0.3867 | 0
2026-09-23 03:30 | 2026-09-23 | FREE_COOLING | 19.92 | 25 | 21.77 | 22.01 | 0.24 | 120.1 | 0 | 32.8 |  |  | 2.58 | 2.33 | 2.33 | 7.68 |  | 24.38 | 39.5 | 91 | 6877 | 96.63 | 1 | 0 | Normal | 0.64 | 0
2026-09-23 03:35 | 2026-09-23 | FREE_COOLING | 19.47 | 25 | 20.34 | 20.62 | 0.28 | 116.5 | 0 | 44.1 |  |  | 2.94 | 2.66 | 2.66 | 6.81 |  | 23.48 | 42.5 | 86 | 6877.6 | 96.63 | 1 | 0 | Normal | 0.5675 | 0
2026-09-23 03:40 | 2026-09-23 | FREE_COOLING | 19.37 | 25 | 20.95 | 21.18 | 0.23 | 119.9 | 0 | 33.9 |  |  | 2.49 | 2.24 | 2.24 | 7.01 |  | 23.9 | 40.6 | 87 | 6878.2 | 96.63 | 1 | 0 | Normal | 0.5842 | 0
2026-09-23 03:45 | 2026-09-23 | FREE_COOLING | 19.61 | 25 | 21.27 | 21.57 | 0.3 | 120 | 0 | 45.6 |  |  | 3.27 | 2.94 | 2.94 | 5.58 |  | 23.36 | 47.2 | 88 | 6878.6 | 96.63 | 1 | 0 | Normal | 0.465 | 0
2026-09-23 03:50 | 2026-09-23 | FREE_COOLING | 19.37 | 25 | 20.82 | 21.03 | 0.21 | 119.2 | 0 | 41.9 |  |  | 2.28 | 2.04 | 2.04 | 5.11 |  | 24.41 | 48.2 | 92 | 6879.1 | 96.63 | 1 | 0 | Normal | 0.4258 | 0
2026-09-23 03:55 | 2026-09-23 | FREE_COOLING | 20.09 | 25 | 20.92 | 21.2 | 0.28 | 112.4 | 0 | 40.1 |  |  | 2.84 | 2.55 | 2.55 | 6.8 |  | 23.92 | 46.7 | 94 | 6879.6 | 96.63 | 1 | 0 | Normal | 0.5667 | 0
2026-09-23 04:00 | 2026-09-23 | FREE_COOLING | 20.72 | 25 | 21.96 | 22.26 | 0.3 | 118.3 | 0 | 38.8 |  |  | 3.12 | 2.8 | 2.8 | 8.74 |  | 24.99 | 51.1 | 87 | 6880.4 | 96.63 | 1 | 0 | Normal | 0.7283 | 0
2026-09-23 04:05 | 2026-09-23 | FREE_COOLING | 20.31 | 25 | 22.21 | 22.54 | 0.33 | 115.7 | 0 | 46 |  |  | 3.4 | 3.06 | 3.06 | 7.15 |  | 25.78 | 41.9 | 86 | 6881 | 96.63 | 1 | 0 | Normal | 0.5958 | 0
2026-09-23 04:10 | 2026-09-23 | FREE_COOLING | 20.17 | 25 | 22.02 | 22.29 | 0.27 | 121.8 | 0 | 28.8 |  |  | 3.06 | 2.74 | 2.74 | 5.3 |  | 25.4 | 49.1 | 85 | 6881.4 | 96.63 | 1 | 0 | Normal | 0.4417 | 0
2026-09-23 04:15 | 2026-09-23 | FREE_COOLING | 20.07 | 25 | 21.63 | 21.89 | 0.26 | 119.8 | 0 | 39.8 |  |  | 2.74 | 2.46 | 2.46 | 3.82 |  | 24.75 | 47.2 | 87 | 6881.7 | 96.63 | 1 | 0 | Normal | 0.3183 | 0
2026-09-23 04:20 | 2026-09-23 | FREE_COOLING | 20.32 | 25 | 21.91 | 22.17 | 0.26 | 124 | 0 | 39.7 |  |  | 2.85 | 2.56 | 2.56 | 5.72 |  | 26.21 | 44.5 | 91 | 6882.2 | 96.63 | 1 | 0 | Normal | 0.4767 | 0
2026-09-23 04:25 | 2026-09-23 | FREE_COOLING | 20.57 | 25 | 22.21 | 22.47 | 0.26 | 118.4 | 0 | 44.4 |  |  | 2.78 | 2.49 | 2.49 | 5.5 |  | 25.2 | 47 | 86 | 6882.7 | 96.63 | 1 | 0 | Normal | 0.4583 | 0
2026-09-23 04:30 | 2026-09-23 | FREE_COOLING | 20.32 | 25 | 22.29 | 22.57 | 0.28 | 115.3 | 0 | 42.5 |  |  | 2.98 | 2.68 | 2.68 | 4.7 |  | 25.61 | 45.4 | 87 | 6883 | 96.63 | 1 | 0 | Normal | 0.3917 | 0
2026-09-23 04:35 | 2026-09-23 | FREE_COOLING | 20.09 | 25 | 21.81 | 22.1 | 0.29 | 119.2 | 0 | 42 |  |  | 3.12 | 2.8 | 2.8 | 5.28 |  | 24.52 | 41 | 86 | 6883.5 | 96.63 | 1 | 0 | Normal | 0.44 | 0
2026-09-23 04:40 | 2026-09-23 | FREE_COOLING | 20.82 | 25 | 22.17 | 22.46 | 0.29 | 116.6 | 0 | 31.9 |  |  | 3 | 2.7 | 2.7 | 7.76 |  | 24.57 | 44.1 | 88 | 6884.1 | 96.63 | 1 | 0 | Normal | 0.6467 | 0
2026-09-23 04:45 | 2026-09-23 | FREE_COOLING | 21.09 | 25 | 22.08 | 22.34 | 0.26 | 114.2 | 0 | 42.6 |  |  | 2.67 | 2.4 | 2.4 | 5.21 |  | 24.77 | 48.1 | 89 | 6884.6 | 96.63 | 1 | 0 | Normal | 0.4342 | 0
2026-09-23 04:50 | 2026-09-23 | FREE_COOLING | 20.41 | 25 | 22.83 | 23.14 | 0.31 | 116.2 | 0 | 34.8 |  |  | 3.22 | 2.91 | 2.91 | 6.4 |  | 25.52 | 44.6 | 93 | 6885.1 | 96.63 | 1 | 0 | Normal | 0.5333 | 0
2026-09-23 04:55 | 2026-09-23 | FREE_COOLING | 20.81 | 25 | 22.24 | 22.48 | 0.24 | 121.6 | 0 | 39.9 |  |  | 2.6 | 2.34 | 2.34 | 7.48 |  | 25.76 | 50.6 | 91 | 6885.7 | 96.63 | 1 | 0 | Normal | 0.6233 | 0
2026-09-23 05:00 | 2026-09-23 | FREE_COOLING | 20.42 | 25 | 21.83 | 22.08 | 0.25 | 120.9 | 0 | 43.2 |  |  | 2.7 | 2.43 | 2.43 | 7.29 |  | 24.79 | 50.5 | 84 | 6886.3 | 96.63 | 1 | 0 | Normal | 0.6075 | 0
2026-09-23 05:05 | 2026-09-23 | FREE_COOLING | 20.37 | 25 | 21.52 | 21.8 | 0.28 | 116.4 | 0 | 33.7 |  |  | 2.97 | 2.67 | 2.67 | 7.09 |  | 24.48 | 53.4 | 89 | 6886.9 | 96.63 | 1 | 0 | Normal | 0.5908 | 0
2026-09-23 05:10 | 2026-09-23 | IDLE | 21.61 | 25 | 24.44 | 29.12 | 4.68 | 0 | 0 | 0 |  |  | 3.51 | 0 | 0 | 4.84 |  | 27.78 | 49.2 | 88 | 6887.3 | 96.63 | 0 | 0 | Normal | 0.4033 | 0
2026-09-23 05:15 | 2026-09-23 | FREE_COOLING | 20.76 | 25 | 21.73 | 22.03 | 0.3 | 118.5 | 0 | 38.3 |  |  | 3.2 | 2.86 | 2.86 | 6.78 |  | 24.39 | 43 | 87 | 6887.9 | 96.63 | 1 | 0 | Normal | 0.565 | 0
2026-09-23 05:20 | 2026-09-23 | FREE_COOLING | 20.99 | 25 | 23.09 | 23.36 | 0.27 | 115.5 | 0 | 42.6 |  |  | 2.8 | 2.52 | 2.52 | 3.43 |  | 25.47 | 52.9 | 89 | 6888.2 | 96.63 | 1 | 0 | Normal | 0.2858 | 0
2026-09-23 05:25 | 2026-09-23 | IDLE | 21.6 | 25 | 24.53 | 28.97 | 4.44 | 0 | 0 | 0 |  |  | 3.33 | 0 | 0 | 4.54 |  | 28.21 | 44.3 | 85 | 6888.6 | 96.63 | 0 | 0 | Normal | 0.3783 | 0
2026-09-23 05:30 | 2026-09-23 | FREE_COOLING | 21.15 | 25 | 22.12 | 22.45 | 0.33 | 118.1 | 0 | 35.8 |  |  | 3.46 | 3.12 | 3.12 | 6.89 |  | 25.76 | 49.5 | 86 | 6889.1 | 96.63 | 1 | 0 | Normal | 0.5742 | 0
2026-09-23 05:35 | 2026-09-23 | FREE_COOLING | 21.08 | 25 | 22.02 | 22.31 | 0.29 | 113.1 | 0 | 30.5 |  |  | 2.97 | 2.67 | 2.67 | 7.17 |  | 25.16 | 48.3 | 87 | 6889.7 | 96.63 | 1 | 0 | Normal | 0.5975 | 0
2026-09-23 05:40 | 2026-09-23 | FREE_COOLING | 21.14 | 25 | 22.75 | 23.04 | 0.29 | 119.4 | 0 | 42.5 |  |  | 3.16 | 2.85 | 2.85 | 7.25 |  | 25.28 | 45.3 | 85 | 6890.3 | 96.63 | 1 | 0 | Normal | 0.6042 | 0
2026-09-23 05:45 | 2026-09-23 | IDLE | 21.53 | 25 | 24.61 | 29.17 | 4.56 | 0 | 0 | 0 |  |  | 3.42 | 0 | 0 | 6.37 |  | 27.83 | 49.6 | 85 | 6890.9 | 96.63 | 0 | 0 | Normal | 0.5308 | 0
2026-09-23 05:50 | 2026-09-23 | FREE_COOLING | 21.37 | 25 | 23.64 | 23.9 | 0.26 | 122.5 | 0 | 37.3 |  |  | 2.94 | 2.66 | 2.66 | 6.98 |  | 27.08 | 53.8 | 87 | 6891.4 | 96.63 | 1 | 0 | Normal | 0.5817 | 0
2026-09-23 05:55 | 2026-09-23 | FREE_COOLING | 21.4 | 25 | 22.49 | 22.75 | 0.26 | 124.1 | 0 | 30.1 |  |  | 2.91 | 2.62 | 2.62 | 5.65 |  | 26.09 | 46 | 90 | 6891.9 | 96.63 | 1 | 0 | Normal | 0.4708 | 0
2026-09-23 06:00 | 2026-09-23 | FREE_COOLING | 20.87 | 25 | 22.22 | 22.52 | 0.3 | 114 | 0 | 43.3 |  |  | 3.1 | 2.79 | 2.79 | 4.65 |  | 25.2 | 47.3 | 91 | 6892.3 | 96.63 | 1 | 0 | Normal | 0.3875 | 0
2026-09-23 06:05 | 2026-09-23 | IDLE | 21.6 | 25 | 24.67 | 28.26 | 3.59 | 0 | 0 | 0 |  |  | 2.7 | 0 | 0 | 6.41 |  | 27.83 | 48.4 | 94 | 6892.8 | 96.63 | 0 | 0 | Normal | 0.5342 | 0
2026-09-23 06:10 | 2026-09-23 | IDLE | 22.72 | 25 | 24.76 | 28.3 | 3.54 | 0 | 0 | 0 |  |  | 2.66 | 0 | 0 | 7.77 |  | 27.8 | 46.4 | 83 | 6893.5 | 96.63 | 0 | 0 | Normal | 0.6475 | 0
2026-09-23 06:15 | 2026-09-23 | IDLE | 21.51 | 25 | 24.77 | 28.95 | 4.18 | 0 | 0 | 0 |  |  | 3.14 | 0 | 0 | 8.25 |  | 28.08 | 45.5 | 91 | 6894.2 | 96.63 | 0 | 0 | Normal | 0.6875 | 0
2026-09-23 06:20 | 2026-09-23 | IDLE | 22.93 | 25 | 24.86 | 28.71 | 3.85 | 0 | 0 | 0 |  |  | 2.88 | 0 | 0 | 6.84 |  | 28.64 | 54.6 | 87 | 6894.7 | 96.63 | 0 | 0 | Normal | 0.57 | 0
2026-09-23 06:25 | 2026-09-23 | IDLE | 22.04 | 25 | 24.88 | 29.74 | 4.86 | 0 | 0 | 0 |  |  | 3.65 | 0 | 0 | 4.4 |  | 27.81 | 43.1 | 88 | 6895.1 | 96.63 | 0 | 0 | Normal | 0.3667 | 0
2026-09-23 06:30 | 2026-09-23 | IDLE | 22.45 | 25 | 24.93 | 28.64 | 3.71 | 0 | 0 | 0 |  |  | 2.78 | 0 | 0 | 6.33 |  | 27.51 | 39.7 | 84 | 6895.6 | 96.63 | 0 | 0 | Normal | 0.5275 | 0
2026-09-23 06:35 | 2026-09-23 | IDLE | 22.69 | 25 | 24.98 | 28.34 | 3.36 | 0 | 0 | 0 |  |  | 2.52 | 0 | 0 | 5.96 |  | 27.53 | 53.1 | 90 | 6896.1 | 96.63 | 0 | 0 | Normal | 0.4967 | 0
2026-09-23 06:40 | 2026-09-23 | IDLE | 22.42 | 25 | 25.01 | 29.93 | 4.92 | 0 | 0 | 0 |  |  | 3.69 | 0 | 0 | 5.31 |  | 27.21 | 43 | 89 | 6896.6 | 96.63 | 0 | 0 | Normal | 0.4425 | 0
2026-09-23 06:45 | 2026-09-23 | IDLE | 22.52 | 25 | 25.04 | 28.86 | 3.82 | 0 | 0 | 0 |  |  | 2.86 | 0 | 0 | 6.37 |  | 28.42 | 48.7 | 86 | 6897.1 | 96.63 | 0 | 0 | Normal | 0.5308 | 0
2026-09-23 06:50 | 2026-09-23 | IDLE | 22.92 | 25 | 25.09 | 29.06 | 3.97 | 0 | 0 | 0 |  |  | 2.98 | 0 | 0 | 5.14 |  | 28.18 | 48.2 | 83 | 6897.5 | 96.63 | 0 | 0 | Normal | 0.4283 | 0
2026-09-23 06:55 | 2026-09-23 | IDLE | 21.92 | 25 | 25.07 | 28.64 | 3.57 | 0 | 0 | 0 |  |  | 2.68 | 0 | 0 | 5.79 |  | 28.4 | 52.1 | 91 | 6898 | 96.63 | 0 | 0 | Normal | 0.4825 | 0
2026-09-23 07:00 | 2026-09-23 | IDLE | 22.65 | 25 | 25.1 | 28.73 | 3.63 | 0 | 0 | 0 |  |  | 2.72 | 0 | 0 | 7.25 |  | 27.74 | 50.9 | 95 | 6898.6 | 96.63 | 0 | 0 | Normal | 0.6042 | 0
2026-09-23 07:05 | 2026-09-23 | IDLE | 23.15 | 25 | 25.15 | 29.42 | 4.27 | 0 | 0 | 0 |  |  | 3.2 | 0 | 0 | 4.65 |  | 28.56 | 50.5 | 90 | 6899 | 96.63 | 0 | 0 | Normal | 0.3875 | 0
2026-09-23 07:10 | 2026-09-23 | IDLE | 23.26 | 25 | 25.2 | 29.45 | 4.25 | 0 | 0 | 0 |  |  | 3.2 | 0 | 0 | 7.17 |  | 28.66 | 51.1 | 89 | 6899.6 | 96.63 | 0 | 0 | Normal | 0.5975 | 0
2026-09-23 07:15 | 2026-09-23 | IDLE | 23.46 | 25 | 25.26 | 30.31 | 5.05 | 0 | 0 | 0 |  |  | 3.78 | 0 | 0 | 5.52 |  | 28.64 | 47.9 | 88 | 6900.1 | 96.63 | 0 | 0 | Normal | 0.46 | 0
2026-09-23 07:20 | 2026-09-23 | IDLE | 23.51 | 25 | 25.31 | 28.87 | 3.56 | 0 | 0 | 0 |  |  | 2.67 | 0 | 0 | 6.44 |  | 28.12 | 46.9 | 88 | 6900.6 | 96.63 | 0 | 0 | Normal | 0.5367 | 0
2026-09-23 07:25 | 2026-09-23 | IDLE | 23.97 | 25 | 25.38 | 29.25 | 3.87 | 0 | 0 | 0 |  |  | 2.9 | 0 | 0 | 8.36 |  | 28.3 | 43.7 | 88 | 6901.3 | 96.63 | 0 | 0 | Normal | 0.6967 | 0
2026-09-23 07:30 | 2026-09-23 | IDLE | 24.23 | 25 | 25.46 | 28.95 | 3.49 | 0 | 0 | 0 |  |  | 2.62 | 0 | 0 | 5.35 |  | 28.51 | 46.3 | 91 | 6901.7 | 96.63 | 0 | 0 | Normal | 0.4458 | 0
2026-09-23 07:35 | 2026-09-23 | IDLE | 24.32 | 25 | 25.53 | 29.01 | 3.48 | 0 | 0 | 0 |  |  | 2.61 | 0 | 0 | 5.9 |  | 28.86 | 41.1 | 92 | 6902.2 | 96.63 | 0 | 0 | Normal | 0.4917 | 0
2026-09-23 07:40 | 2026-09-23 | IDLE | 24.28 | 25 | 25.59 | 29.6 | 4.01 | 0 | 0 | 0 |  |  | 3.01 | 0 | 0 | 7.23 |  | 29.36 | 44.9 | 90 | 6902.8 | 96.63 | 0 | 0 | Normal | 0.6025 | 0
2026-09-23 07:45 | 2026-09-23 | IDLE | 24.35 | 25 | 25.64 | 30.43 | 4.79 | 0 | 0 | 0 |  |  | 3.58 | 0 | 0 | 6.84 |  | 27.9 | 44.1 | 87 | 6903.4 | 96.63 | 0 | 0 | Normal | 0.57 | 0
2026-09-23 07:50 | 2026-09-23 | IDLE | 24.05 | 25 | 25.67 | 29.34 | 3.67 | 0 | 0 | 0 |  |  | 2.76 | 0 | 0 | 9.15 |  | 29.38 | 55.8 | 91 | 6904.2 | 96.63 | 0 | 0 | Normal | 0.7625 | 0
2026-09-23 07:55 | 2026-09-23 | IDLE | 24.81 | 25 | 25.74 | 28.62 | 2.88 | 0 | 0 | 0 |  |  | 2.16 | 0 | 0 | 7.18 |  | 28.71 | 49.6 | 91 | 6904.8 | 96.63 | 0 | 0 | Normal | 0.5983 | 0
2026-09-23 08:00 | 2026-09-23 | IDLE | 25 | 25 | 25.81 | 30.16 | 4.35 | 0 | 0 | 0 |  |  | 3.26 | 0 | 0 | 6.23 |  | 28.9 | 42.7 | 91 | 6905.3 | 96.63 | 0 | 0 | Normal | 0.5192 | 0
2026-09-23 08:05 | 2026-09-23 | IDLE | 24.51 | 25 | 25.84 | 30.47 | 4.63 | 0 | 0 | 0 |  |  | 3.46 | 0 | 0 | 5.04 |  | 28.64 | 44 | 94 | 6905.7 | 96.63 | 0 | 0 | Normal | 0.42 | 0
2026-09-23 08:10 | 2026-09-23 | IDLE | 25.25 | 25 | 25.91 | 29.62 | 3.71 | 0 | 0 | 0 |  |  | 2.79 | 0 | 0 | 6.52 |  | 28.74 | 53.2 | 89 | 6906.2 | 96.63 | 0 | 0 | Normal | 0.5433 | 0
2026-09-23 08:15 | 2026-09-23 | IDLE | 25.19 | 25 | 25.96 | 30.29 | 4.33 | 0 | 0 | 0 |  |  | 3.26 | 0 | 0 | 8.87 |  | 29.01 | 56.8 | 95 | 6907 | 96.63 | 0 | 0 | Normal | 0.7392 | 0
2026-09-23 08:20 | 2026-09-23 | IDLE | 25.42 | 25 | 26.02 | 30.39 | 4.37 | 0 | 0 | 0 |  |  | 3.28 | 0 | 0 | 6.64 |  | 29.99 | 43.4 | 92 | 6907.5 | 96.63 | 0 | 0 | Normal | 0.5533 | 0
2026-09-23 08:25 | 2026-09-23 | IDLE | 24.89 | 25 | 26.04 | 30.98 | 4.94 | 0 | 0 | 0 |  |  | 3.7 | 0 | 0 | 4.67 |  | 28.87 | 49.2 | 91 | 6907.9 | 96.63 | 0 | 0 | Normal | 0.3892 | 0
2026-09-23 08:30 | 2026-09-23 | IDLE | 25 | 25 | 26.07 | 29.52 | 3.45 | 0 | 0 | 0 |  |  | 2.58 | 0 | 0 | 5.82 |  | 29.29 | 45.6 | 84 | 6908.4 | 96.63 | 0 | 0 | Normal | 0.485 | 0
2026-09-23 08:35 | 2026-09-23 | IDLE | 25.38 | 25 | 26.11 | 30.82 | 4.71 | 0 | 0 | 0 |  |  | 3.54 | 0 | 0 | 5.39 |  | 28.74 | 49.5 | 90 | 6908.9 | 96.63 | 0 | 0 | Normal | 0.4492 | 0
2026-09-23 08:40 | 2026-09-23 | IDLE | 25.08 | 25 | 26.13 | 29.74 | 3.61 | 0 | 0 | 0 |  |  | 2.7 | 0 | 0 | 6.5 |  | 30.14 | 55.6 | 91 | 6909.4 | 96.63 | 0 | 0 | Normal | 0.5417 | 0
2026-09-23 08:45 | 2026-09-23 | IDLE | 25.1 | 25 | 26.14 | 31.79 | 5.65 | 0 | 0 | 0 |  |  | 4.23 | 0 | 0 | 5.87 |  | 28.87 | 52.6 | 90 | 6909.9 | 96.63 | 0 | 0 | Normal | 0.4892 | 0
2026-09-23 08:50 | 2026-09-23 | IDLE | 26.69 | 25 | 26.25 | 31.21 | 4.96 | 0 | 0 | 0 |  |  | 3.72 | 0 | 0 | 6.35 |  | 29.57 | 52.2 | 95 | 6910.4 | 96.63 | 0 | 0 | Normal | 0.5292 | 0
2026-09-23 08:55 | 2026-09-23 | IDLE | 26.26 | 25 | 26.32 | 31.17 | 4.85 | 0 | 0 | 0 |  |  | 3.63 | 0 | 0 | 5.22 |  | 30.24 | 43 | 87 | 6910.9 | 96.63 | 0 | 0 | Normal | 0.435 | 0
2026-09-23 09:00 | 2026-09-23 | IDLE | 26.03 | 25 | 26.37 | 30.56 | 4.19 | 0 | 0 | 0 |  |  | 3.14 | 0 | 0 | 5.87 |  | 28.49 | 47.1 | 88 | 6911.3 | 96.63 | 0 | 0 | Normal | 0.4892 | 0
2026-09-23 09:05 | 2026-09-23 | IDLE | 26.41 | 25 | 26.43 | 32.12 | 5.69 | 0 | 0 | 0 |  |  | 4.26 | 0 | 0 | 7.29 |  | 30.01 | 42.5 | 86 | 6912 | 96.63 | 0 | 0 | Normal | 0.6075 | 0
2026-09-23 09:10 | 2026-09-23 | IDLE | 26.44 | 25 | 26.48 | 32.04 | 5.56 | 0 | 0 | 0 |  |  | 4.17 | 0 | 0 | 8.03 |  | 29.09 | 49 | 88 | 6912.6 | 96.63 | 0 | 0 | Normal | 0.6692 | 0
2026-09-23 09:15 | 2026-09-23 | IDLE | 26.7 | 25 | 26.54 | 31.46 | 4.92 | 0 | 0 | 0 |  |  | 3.69 | 0 | 0 | 6.52 |  | 29.13 | 51.1 | 83 | 6913.2 | 96.63 | 0 | 0 | Normal | 0.5433 | 0
2026-09-23 09:20 | 2026-09-23 | IDLE | 26.68 | 25 | 26.59 | 32.06 | 5.47 | 0 | 0 | 0 |  |  | 4.11 | 0 | 0 | 8.53 |  | 29.78 | 44.5 | 82 | 6913.9 | 96.63 | 0 | 0 | Normal | 0.7108 | 0
2026-09-23 09:25 | 2026-09-23 | IDLE | 27.03 | 25 | 26.65 | 31.6 | 4.95 | 0 | 0 | 0 |  |  | 3.7 | 0 | 0 | 5.04 |  | 28.68 | 49.8 | 89 | 6914.3 | 96.63 | 0 | 0 | Normal | 0.42 | 0
2026-09-23 09:30 | 2026-09-23 | IDLE | 26.82 | 25 | 26.69 | 27.15 | 0.46 | 114.4 | 0 | 0 |  |  | 4.7 | 0 | 0 | 9.33 |  | 29.62 | 52.9 | 94 | 6915.1 | 96.63 | 0 | 0 | Normal | 0.7775 | 0
2026-09-23 09:35 | 2026-09-23 | IDLE | 26.87 | 25 | 26.73 | 31.8 | 5.07 | 0 | 0 | 0 |  |  | 3.8 | 0 | 0 | 5.3 |  | 29.57 | 50.6 | 86 | 6915.5 | 96.63 | 0 | 0 | Normal | 0.4417 | 0
2026-09-23 09:40 | 2026-09-23 | IDLE | 27.18 | 25 | 26.78 | 31.99 | 5.21 | 0 | 0 | 0 |  |  | 3.92 | 0 | 0 | 6.94 |  | 30.46 | 51.7 | 87 | 6916.1 | 96.63 | 0 | 0 | Normal | 0.5783 | 0
2026-09-23 09:45 | 2026-09-23 | IDLE | 27.28 | 25 | 26.83 | 32.03 | 5.2 | 0 | 0 | 0 |  |  | 3.9 | 0 | 0 | 7.72 |  | 30.8 | 41.8 | 95 | 6916.7 | 96.63 | 0 | 0 | Normal | 0.6433 | 0
2026-09-23 09:50 | 2026-09-23 | IDLE | 28.11 | 25 | 26.92 | 32.51 | 5.59 | 0 | 0 | 0 |  |  | 4.2 | 0 | 0 | 8.34 |  | 30.29 | 47.3 | 87 | 6917.4 | 96.63 | 0 | 0 | Normal | 0.695 | 0
2026-09-23 09:55 | 2026-09-23 | IDLE | 27.9 | 25 | 26.99 | 27.42 | 0.43 | 123.4 | 0 | 0 |  |  | 4.77 | 0 | 0 | 11.28 |  | 30.69 | 55.1 | 94 | 6918.4 | 96.63 | 0 | 0 | Normal | 0.94 | 0
2026-09-23 10:00 | 2026-09-23 | IDLE | 27.81 | 25 | 27.04 | 32.16 | 5.12 | 0 | 0 | 0 |  |  | 3.84 | 0 | 0 | 7.89 |  | 30.2 | 41.9 | 90 | 6919 | 96.63 | 0 | 0 | Normal | 0.6575 | 0
2026-09-23 10:05 | 2026-09-23 | IDLE | 27.6 | 25 | 27.07 | 27.53 | 0.46 | 117.5 | 0 | 0 |  |  | 4.83 | 0 | 0 | 10.78 |  | 30.45 | 46.9 | 89 | 6919.9 | 96.63 | 0 | 0 | Normal | 0.8983 | 0
2026-09-23 10:10 | 2026-09-23 | IDLE | 28.43 | 25 | 27.14 | 27.61 | 0.47 | 118.1 | 0 | 0 |  |  | 4.98 | 0 | 0 | 4.64 |  | 30.34 | 43.6 | 91 | 6920.3 | 96.63 | 0 | 0 | Normal | 0.3867 | 0
2026-09-23 10:15 | 2026-09-23 | IDLE | 28.12 | 25 | 27.19 | 27.63 | 0.44 | 120 | 0 | 0 |  |  | 4.74 | 0 | 0 | 6.4 |  | 30.64 | 47.5 | 89 | 6920.9 | 96.63 | 0 | 0 | Normal | 0.5333 | 0
2026-09-23 10:20 | 2026-09-23 | IDLE | 28.18 | 25 | 27.23 | 27.7 | 0.47 | 122.5 | 0 | 0 |  |  | 5.22 | 0 | 0 | 9.29 |  | 30.14 | 53 | 86 | 6921.6 | 96.63 | 0 | 0 | Normal | 0.7742 | 0
2026-09-23 10:25 | 2026-09-23 | IDLE | 28.74 | 25 | 27.3 | 27.78 | 0.48 | 120.8 | 0 | 0 |  |  | 5.2 | 0 | 0 | 8.47 |  | 31.3 | 50.4 | 91 | 6922.3 | 96.63 | 0 | 0 | Normal | 0.7058 | 0
2026-09-23 10:30 | 2026-09-23 | IDLE | 28.26 | 25 | 27.33 | 27.87 | 0.54 | 117.1 | 0 | 0 |  |  | 5.72 | 0 | 0 | 7.31 |  | 30.76 | 47.1 | 88 | 6922.9 | 96.63 | 0 | 0 | Normal | 0.6092 | 0
2026-09-23 10:35 | 2026-09-23 | IDLE | 28.85 | 25 | 27.39 | 27.93 | 0.54 | 119.7 | 0 | 0 |  |  | 5.82 | 0 | 0 | 9.58 |  | 31.08 | 46 | 93 | 6923.7 | 96.63 | 0 | 0 | Normal | 0.7983 | 0
2026-09-23 10:40 | 2026-09-23 | IDLE | 29.17 | 25 | 27.46 | 27.96 | 0.5 | 120.9 | 0 | 0 |  |  | 5.46 | 0 | 0 | 9.83 |  | 30.5 | 53.3 | 93 | 6924.6 | 96.63 | 0 | 0 | Normal | 0.8192 | 0
2026-09-23 10:45 | 2026-09-23 | IDLE | 29.03 | 25 | 27.52 | 28 | 0.48 | 115.9 | 0 | 0 |  |  | 5.04 | 0 | 0 | 9.44 |  | 31.31 | 46.3 | 91 | 6925.3 | 96.63 | 0 | 0 | Normal | 0.7867 | 0
2026-09-23 10:50 | 2026-09-23 | IDLE | 29.03 | 25 | 27.56 | 33.49 | 5.93 | 0 | 0 | 0 |  |  | 4.44 | 0 | 0 | 9.55 |  | 32.08 | 46.6 | 90 | 6926.1 | 96.63 | 0 | 0 | Normal | 0.7958 | 0
2026-09-23 10:55 | 2026-09-23 | IDLE | 29.35 | 25 | 27.62 | 28.11 | 0.49 | 120.8 | 0 | 0 |  |  | 5.28 | 0 | 0 | 10.77 |  | 30.63 | 46.3 | 82 | 6927 | 96.63 | 0 | 0 | Normal | 0.8975 | 0
2026-09-23 11:00 | 2026-09-23 | IDLE | 29.31 | 25 | 27.66 | 28.15 | 0.49 | 115.9 | 0 | 0 |  |  | 5.13 | 0 | 0 | 11.4 |  | 31.25 | 53.4 | 87 | 6928 | 96.63 | 0 | 0 | Normal | 0.95 | 0
2026-09-23 11:05 | 2026-09-23 | IDLE | 29.76 | 25 | 27.73 | 28.32 | 0.59 | 118.1 | 0 | 0 |  |  | 6.32 | 0 | 0 | 12.34 |  | 32.35 | 47.3 | 91 | 6929 | 96.63 | 0 | 0 | Normal | 1.0283 | 0
2026-09-23 11:10 | 2026-09-23 | IDLE | 29.45 | 25 | 27.77 | 28.27 | 0.5 | 119.9 | 0 | 0 |  |  | 5.43 | 0 | 0 | 10.91 |  | 31.81 | 50.5 | 88 | 6929.9 | 96.63 | 0 | 0 | Normal | 0.9092 | 0
2026-09-23 11:15 | 2026-09-23 | IDLE | 29.16 | 25 | 27.78 | 28.28 | 0.5 | 121.2 | 0 | 0 |  |  | 5.43 | 0 | 0 | 8.76 |  | 31.12 | 47.3 | 88 | 6930.7 | 96.63 | 0 | 0 | Normal | 0.73 | 0
2026-09-23 11:20 | 2026-09-23 | IDLE | 29.57 | 25 | 27.82 | 28.25 | 0.43 | 121.9 | 0 | 0 |  |  | 4.74 | 0 | 0 | 9.93 |  | 30.91 | 52.7 | 91 | 6931.5 | 96.63 | 0 | 0 | Normal | 0.8275 | 0
2026-09-23 11:25 | 2026-09-23 | IDLE | 29.85 | 25 | 27.87 | 28.41 | 0.54 | 115.2 | 0 | 0 |  |  | 5.56 | 0 | 0 | 10.72 |  | 31 | 51 | 91 | 6932.4 | 96.63 | 0 | 0 | Normal | 0.8933 | 0
2026-09-23 11:30 | 2026-09-23 | IDLE | 29.93 | 25 | 27.91 | 28.37 | 0.46 | 120.2 | 0 | 0 |  |  | 4.95 | 0 | 0 | 12.44 |  | 32.47 | 47.2 | 92 | 6933.4 | 96.63 | 0 | 0 | Normal | 1.0367 | 0
2026-09-23 11:35 | 2026-09-23 | IDLE | 31.07 | 25 | 28.02 | 28.59 | 0.57 | 119.4 | 0 | 0 |  |  | 6.07 | 0 | 0 | 11.77 |  | 31.34 | 54.1 | 92 | 6934.4 | 96.63 | 0 | 0 | Normal | 0.9808 | 0
2026-09-23 11:40 | 2026-09-23 | IDLE | 31.03 | 25 | 28.11 | 28.7 | 0.59 | 113.2 | 0 | 0 |  |  | 6.03 | 0 | 0 | 14.29 |  | 32.14 | 51.7 | 90 | 6935.6 | 96.63 | 0 | 0 | Normal | 1.1908 | 0
2026-09-23 11:45 | 2026-09-23 | IDLE | 30.6 | 25 | 28.16 | 28.75 | 0.59 | 117.6 | 0 | 0 |  |  | 6.22 | 0 | 0 | 10.77 |  | 31.48 | 55 | 91 | 6936.5 | 96.63 | 0 | 0 | Normal | 0.8975 | 0
2026-09-23 11:50 | 2026-09-23 | IDLE | 30.82 | 25 | 28.21 | 28.76 | 0.55 | 117.3 | 0 | 0 |  |  | 5.85 | 0 | 0 | 12.92 |  | 32.14 | 39.1 | 90 | 6937.6 | 96.63 | 0 | 0 | Normal | 1.0767 | 0
2026-09-23 11:55 | 2026-09-23 | IDLE | 30.84 | 25 | 28.26 | 28.88 | 0.62 | 115.4 | 0 | 0 |  |  | 6.46 | 0 | 0 | 12.39 |  | 32.13 | 44.7 | 89 | 6938.6 | 96.63 | 0 | 0 | Normal | 1.0325 | 0
2026-09-23 12:00 | 2026-09-23 | IDLE | 31.31 | 25 | 28.33 | 28.92 | 0.59 | 117.7 | 0 | 0 |  |  | 6.26 | 0 | 0 | 14.32 |  | 33 | 52.5 | 90 | 6939.8 | 96.63 | 0 | 0 | Normal | 1.1933 | 0
2026-09-23 12:05 | 2026-09-23 | IDLE | 30.95 | 25 | 28.37 | 28.95 | 0.58 | 121.6 | 0 | 0 |  |  | 6.38 | 0 | 0 | 14.26 |  | 32.41 | 49 | 90 | 6941 | 96.63 | 0 | 0 | Normal | 1.1883 | 0
2026-09-23 12:10 | 2026-09-23 | IDLE | 30.61 | 25 | 28.38 | 28.94 | 0.56 | 117 | 0 | 0 |  |  | 5.93 | 0 | 0 | 12.31 |  | 31.67 | 56.3 | 89 | 6942 | 96.63 | 0 | 0 | Normal | 1.0258 | 0
2026-09-23 12:15 | 2026-09-23 | IDLE | 31.18 | 25 | 28.42 | 28.99 | 0.57 | 119.6 | 0 | 0 |  |  | 6.15 | 0 | 0 | 12.65 |  | 32.22 | 51.8 | 91 | 6943.1 | 96.63 | 0 | 0 | Normal | 1.0542 | 0
2026-09-23 12:20 | 2026-09-23 | IDLE | 31.14 | 25 | 28.46 | 28.99 | 0.53 | 117.9 | 0 | 0 |  |  | 5.66 | 0 | 0 | 14.29 |  | 32.74 | 49.7 | 87 | 6944.2 | 96.63 | 0 | 0 | Normal | 1.1908 | 0
2026-09-23 12:25 | 2026-09-23 | IDLE | 31.16 | 25 | 28.49 | 29.08 | 0.59 | 116 | 0 | 0 |  |  | 6.17 | 0 | 0 | 12.47 |  | 32.57 | 46.7 | 85 | 6945.3 | 96.63 | 0 | 0 | Normal | 1.0392 | 0
2026-09-23 12:30 | 2026-09-23 | IDLE | 31.43 | 25 | 28.53 | 29.14 | 0.61 | 115.2 | 0 | 0 |  |  | 6.32 | 0 | 0 | 14.03 |  | 32 | 52 | 89 | 6946.5 | 96.63 | 0 | 0 | Normal | 1.1692 | 0
2026-09-23 12:35 | 2026-09-23 | IDLE | 31.37 | 25 | 28.56 | 29.21 | 0.65 | 122.1 | 0 | 0 |  |  | 7.11 | 0 | 0 | 13.8 |  | 32.36 | 48.1 | 91 | 6947.6 | 96.63 | 0 | 0 | Normal | 1.15 | 0
2026-09-23 12:40 | 2026-09-23 | IDLE | 30.89 | 25 | 28.56 | 29.13 | 0.57 | 119.7 | 0 | 0 |  |  | 6.12 | 0 | 0 | 12.36 |  | 32.49 | 48.3 | 87 | 6948.6 | 96.63 | 0 | 0 | Normal | 1.03 | 0
2026-09-23 12:45 | 2026-09-23 | IDLE | 32.18 | 25 | 28.64 | 29.27 | 0.63 | 115.9 | 0 | 0 |  |  | 6.6 | 0 | 0 | 13.83 |  | 32.65 | 44.6 | 97 | 6949.8 | 96.63 | 0 | 0 | Normal | 1.1525 | 0
2026-09-23 12:50 | 2026-09-23 | IDLE | 32.26 | 25 | 28.71 | 29.33 | 0.62 | 118.2 | 0 | 0 |  |  | 6.57 | 0 | 0 | 15.84 |  | 32.28 | 49.4 | 96 | 6951.1 | 96.63 | 0 | 0 | Normal | 1.32 | 0
2026-09-23 12:55 | 2026-09-23 | IDLE | 32.53 | 25 | 28.78 | 29.44 | 0.66 | 117.9 | 0 | 0 |  |  | 6.96 | 0 | 0 | 15.64 |  | 32.1 | 47.8 | 88 | 6952.4 | 96.63 | 0 | 0 | Normal | 1.3033 | 0
2026-09-23 13:00 | 2026-09-23 | IDLE | 32.18 | 25 | 28.83 | 29.47 | 0.64 | 112.3 | 0 | 0 |  |  | 6.48 | 0 | 0 | 13.41 |  | 33.17 | 49.8 | 86 | 6953.5 | 96.63 | 0 | 0 | Normal | 1.1175 | 0
2026-09-23 13:05 | 2026-09-23 | IDLE | 32.12 | 25 | 28.86 | 29.52 | 0.66 | 113.3 | 0 | 0 |  |  | 6.72 | 0 | 0 | 13.06 |  | 32.57 | 47.8 | 91 | 6954.6 | 96.63 | 0 | 0 | Normal | 1.0883 | 0
2026-09-23 13:10 | 2026-09-23 | IDLE | 32.23 | 25 | 28.9 | 29.61 | 0.71 | 120.5 | 0 | 0 |  |  | 7.65 | 0 | 0 | 16.11 |  | 32.94 | 43.7 | 89 | 6956 | 96.63 | 0 | 0 | Normal | 1.3425 | 0
2026-09-23 13:15 | 2026-09-23 | IDLE | 32.32 | 25 | 28.93 | 29.59 | 0.66 | 118.6 | 0 | 0 |  |  | 7.1 | 0 | 0 | 17.37 |  | 33.59 | 43.6 | 86 | 6957.4 | 96.63 | 0 | 0 | Normal | 1.4475 | 0
2026-09-23 13:20 | 2026-09-23 | IDLE | 31.92 | 25 | 28.94 | 29.55 | 0.61 | 122.6 | 0 | 0 |  |  | 6.78 | 0 | 0 | 14.24 |  | 33.42 | 47.2 | 91 | 6958.6 | 96.63 | 0 | 0 | Normal | 1.1867 | 0
2026-09-23 13:25 | 2026-09-23 | IDLE | 32.44 | 25 | 28.97 | 29.62 | 0.65 | 119.9 | 0 | 0 |  |  | 7.06 | 0 | 0 | 14.89 |  | 33.83 | 50 | 90 | 6959.8 | 96.63 | 0 | 0 | Normal | 1.2408 | 0
2026-09-23 13:30 | 2026-09-23 | IDLE | 32.18 | 25 | 28.99 | 29.67 | 0.68 | 116.7 | 0 | 0 |  |  | 7.11 | 0 | 0 | 15.77 |  | 33.42 | 54.7 | 90 | 6961.1 | 96.63 | 0 | 0 | Normal | 1.3142 | 0
2026-09-23 13:35 | 2026-09-23 | IDLE | 31.77 | 25 | 28.98 | 29.56 | 0.58 | 113.9 | 0 | 0 |  |  | 5.91 | 0 | 0 | 13.43 |  | 33.71 | 42 | 95 | 6962.3 | 96.63 | 0 | 0 | Normal | 1.1192 | 0
2026-09-23 13:40 | 2026-09-23 | IDLE | 32.2 | 25 | 28.99 | 29.61 | 0.62 | 118.2 | 0 | 0 |  |  | 6.56 | 0 | 0 | 13.18 |  | 33.77 | 48.8 | 92 | 6963.4 | 96.63 | 0 | 0 | Normal | 1.0983 | 0
2026-09-23 13:45 | 2026-09-23 | IDLE | 32.22 | 25 | 29.01 | 29.72 | 0.71 | 115.3 | 0 | 0 |  |  | 7.36 | 0 | 0 | 15.68 |  | 34.37 | 52.1 | 92 | 6964.7 | 96.63 | 0 | 0 | Normal | 1.3067 | 0
2026-09-23 13:50 | 2026-09-23 | IDLE | 32.62 | 25 | 29.04 | 29.68 | 0.64 | 119 | 0 | 0 |  |  | 6.87 | 0 | 0 | 15.11 |  | 33.78 | 47 | 90 | 6965.9 | 96.63 | 0 | 0 | Normal | 1.2592 | 0
2026-09-23 13:55 | 2026-09-23 | IDLE | 32.45 | 25 | 29.06 | 29.61 | 0.55 | 119.4 | 0 | 0 |  |  | 5.9 | 0 | 0 | 16.73 |  | 33.09 | 43.5 | 92 | 6967.3 | 96.63 | 0 | 0 | Normal | 1.3942 | 0
2026-09-23 14:00 | 2026-09-23 | IDLE | 31.8 | 25 | 29.04 | 29.71 | 0.67 | 117.8 | 0 | 0 |  |  | 7.1 | 0 | 0 | 14.48 |  | 33.28 | 45.8 | 86 | 6968.5 | 96.63 | 0 | 0 | Normal | 1.2067 | 0
2026-09-23 14:05 | 2026-09-23 | IDLE | 31.84 | 25 | 29.03 | 29.69 | 0.66 | 114 | 0 | 0 |  |  | 6.76 | 0 | 0 | 15.23 |  | 33.62 | 52.1 | 92 | 6969.8 | 96.63 | 0 | 0 | Normal | 1.2692 | 0
2026-09-23 14:10 | 2026-09-23 | IDLE | 33 | 25 | 29.08 | 29.79 | 0.71 | 111.8 | 0 | 0 |  |  | 7.17 | 0 | 0 | 15.09 |  | 33.19 | 46 | 94 | 6971.1 | 96.63 | 0 | 0 | Normal | 1.2575 | 0
2026-09-23 14:15 | 2026-09-23 | IDLE | 32.5 | 25 | 29.1 | 29.78 | 0.68 | 119.6 | 0 | 0 |  |  | 7.3 | 0 | 0 | 15.88 |  | 32.99 | 56.7 | 89 | 6972.4 | 96.63 | 0 | 0 | Normal | 1.3233 | 0
2026-09-23 14:20 | 2026-09-23 | IDLE | 32.36 | 25 | 29.11 | 29.76 | 0.65 | 119.7 | 0 | 0 |  |  | 7 | 0 | 0 | 14.51 |  | 33.91 | 43.7 | 89 | 6973.6 | 96.63 | 0 | 0 | Normal | 1.2092 | 0
2026-09-23 14:25 | 2026-09-23 | IDLE | 32.66 | 25 | 29.13 | 29.78 | 0.65 | 113.7 | 0 | 0 |  |  | 6.66 | 0 | 0 | 16.59 |  | 33.63 | 51 | 94 | 6975 | 96.63 | 0 | 0 | Normal | 1.3825 | 0
2026-09-23 14:30 | 2026-09-23 | IDLE | 32.38 | 25 | 29.13 | 29.74 | 0.61 | 123.6 | 0 | 0 |  |  | 6.81 | 0 | 0 | 16.84 |  | 32.86 | 55.8 | 86 | 6976.4 | 96.63 | 0 | 0 | Normal | 1.4033 | 0
2026-09-23 14:35 | 2026-09-23 | IDLE | 32.35 | 25 | 29.13 | 29.73 | 0.6 | 122.3 | 0 | 0 |  |  | 6.6 | 0 | 0 | 14.83 |  | 33.12 | 43.9 | 88 | 6977.6 | 96.63 | 0 | 0 | Normal | 1.2358 | 0
2026-09-23 14:40 | 2026-09-23 | IDLE | 33.05 | 25 | 29.18 | 29.81 | 0.63 | 117.5 | 0 | 0 |  |  | 6.66 | 0 | 0 | 15.7 |  | 33.71 | 56.3 | 88 | 6978.9 | 96.63 | 0 | 0 | Normal | 1.3083 | 0
2026-09-23 14:45 | 2026-09-23 | IDLE | 32.9 | 25 | 29.2 | 29.9 | 0.7 | 121.7 | 0 | 0 |  |  | 7.64 | 0 | 0 | 13.55 |  | 33.61 | 48.5 | 89 | 6980 | 96.63 | 0 | 0 | Normal | 1.1292 | 0
2026-09-23 14:50 | 2026-09-23 | IDLE | 33.3 | 25 | 29.25 | 30.05 | 0.8 | 112 | 0 | 0 |  |  | 8.01 | 0 | 0 | 18.59 |  | 33.63 | 50 | 89 | 6981.6 | 96.63 | 0 | 0 | Normal | 1.5492 | 0
2026-09-23 14:55 | 2026-09-23 | IDLE | 33.24 | 25 | 29.29 | 30.04 | 0.75 | 119.4 | 0 | 0 |  |  | 8.08 | 0 | 0 | 18.76 |  | 33.91 | 44.1 | 92 | 6983.2 | 96.63 | 0 | 0 | Normal | 1.5633 | 0
2026-09-23 15:00 | 2026-09-23 | IDLE | 33.35 | 25 | 29.33 | 30 | 0.67 | 117.7 | 0 | 0 |  |  | 7.05 | 0 | 0 | 17.97 |  | 33.27 | 46.7 | 95 | 6984.7 | 96.63 | 0 | 0 | Normal | 1.4975 | 0
2026-09-23 15:05 | 2026-09-23 | IDLE | 32.86 | 25 | 29.33 | 29.95 | 0.62 | 116.4 | 0 | 0 |  |  | 6.54 | 0 | 0 | 14.18 |  | 33.57 | 45 | 90 | 6985.8 | 96.63 | 0 | 0 | Normal | 1.1817 | 0
2026-09-23 15:10 | 2026-09-23 | IDLE | 32.18 | 25 | 29.29 | 29.94 | 0.65 | 113.9 | 0 | 0 |  |  | 6.68 | 0 | 0 | 14.68 |  | 32.36 | 46.2 | 91 | 6987.1 | 96.63 | 0 | 0 | Normal | 1.2233 | 0
2026-09-23 15:15 | 2026-09-23 | IDLE | 32.72 | 25 | 29.29 | 29.91 | 0.62 | 117.9 | 0 | 0 |  |  | 6.57 | 0 | 0 | 14.46 |  | 33.5 | 54.3 | 82 | 6988.3 | 96.63 | 0 | 0 | Normal | 1.205 | 0
2026-09-23 15:20 | 2026-09-23 | IDLE | 33.01 | 25 | 29.31 | 30.03 | 0.72 | 113.6 | 0 | 0 |  |  | 7.33 | 0 | 0 | 16.13 |  | 33.17 | 46.2 | 95 | 6989.6 | 96.63 | 0 | 0 | Normal | 1.3442 | 0
2026-09-23 15:25 | 2026-09-23 | IDLE | 32.99 | 25 | 29.32 | 30 | 0.68 | 117.2 | 0 | 0 |  |  | 7.2 | 0 | 0 | 15.43 |  | 33.45 | 43.6 | 87 | 6990.9 | 96.63 | 0 | 0 | Normal | 1.2858 | 0
2026-09-23 15:30 | 2026-09-23 | IDLE | 32.45 | 25 | 29.3 | 29.99 | 0.69 | 113.2 | 0 | 0 |  |  | 6.99 | 0 | 0 | 14.82 |  | 33.35 | 51.1 | 89 | 6992.1 | 96.63 | 0 | 0 | Normal | 1.235 | 0
2026-09-23 15:35 | 2026-09-23 | IDLE | 33.25 | 25 | 29.33 | 30.08 | 0.75 | 116.8 | 0 | 0 |  |  | 7.94 | 0 | 0 | 13.6 |  | 32.86 | 45.4 | 87 | 6993.3 | 96.63 | 0 | 0 | Normal | 1.1333 | 0
2026-09-23 15:40 | 2026-09-23 | IDLE | 32.83 | 25 | 29.33 | 30.07 | 0.74 | 115.4 | 0 | 0 |  |  | 7.71 | 0 | 0 | 15.6 |  | 33.42 | 50.7 | 91 | 6994.6 | 96.63 | 0 | 0 | Normal | 1.3 | 0
2026-09-23 15:45 | 2026-09-23 | IDLE | 33.01 | 25 | 29.34 | 29.97 | 0.63 | 117.8 | 0 | 0 |  |  | 6.7 | 0 | 0 | 17.04 |  | 33.3 | 49.5 | 90 | 6996 | 96.63 | 0 | 0 | Normal | 1.42 | 0
2026-09-23 15:50 | 2026-09-23 | IDLE | 32.52 | 25 | 29.32 | 29.9 | 0.58 | 118.5 | 0 | 0 |  |  | 6.18 | 0 | 0 | 14.69 |  | 32.9 | 51.8 | 86 | 6997.2 | 96.63 | 0 | 0 | Normal | 1.2242 | 0
2026-09-23 15:55 | 2026-09-23 | IDLE | 32.08 | 25 | 29.28 | 29.89 | 0.61 | 122 | 0 | 0 |  |  | 6.75 | 0 | 0 | 13.33 |  | 32.59 | 43.6 | 91 | 6998.3 | 96.63 | 0 | 0 | Normal | 1.1108 | 0
2026-09-23 16:00 | 2026-09-23 | IDLE | 33.22 | 25 | 29.31 | 29.96 | 0.65 | 118.9 | 0 | 0 |  |  | 6.98 | 0 | 0 | 15.05 |  | 33.11 | 54.6 | 90 | 6999.6 | 96.63 | 0 | 0 | Normal | 1.2542 | 0
2026-09-23 16:05 | 2026-09-23 | IDLE | 32.96 | 25 | 29.32 | 30 | 0.68 | 111.5 | 0 | 0 |  |  | 6.81 | 0 | 0 | 15.05 |  | 33.98 | 44.2 | 95 | 7000.8 | 96.63 | 0 | 0 | Normal | 1.2542 | 0
2026-09-23 16:10 | 2026-09-23 | IDLE | 32.41 | 25 | 29.3 | 29.91 | 0.61 | 114.3 | 0 | 0 |  |  | 6.32 | 0 | 0 | 14.4 |  | 33.14 | 52.1 | 90 | 7002 | 96.63 | 0 | 0 | Normal | 1.2 | 0
2026-09-23 16:15 | 2026-09-23 | IDLE | 33.24 | 25 | 29.33 | 30.09 | 0.76 | 118.8 | 0 | 0 |  |  | 8.08 | 0 | 0 | 15.53 |  | 34.86 | 48 | 88 | 7003.3 | 96.63 | 0 | 0 | Normal | 1.2942 | 0
2026-09-23 16:20 | 2026-09-23 | IDLE | 32.52 | 25 | 29.31 | 29.93 | 0.62 | 121.3 | 0 | 0 |  |  | 6.76 | 0 | 0 | 17.89 |  | 33.65 | 45.8 | 89 | 7004.8 | 96.63 | 0 | 0 | Normal | 1.4908 | 0
2026-09-23 16:25 | 2026-09-23 | IDLE | 31.62 | 25 | 29.24 | 29.89 | 0.65 | 120.7 | 0 | 0 |  |  | 7.08 | 0 | 0 | 13.16 |  | 33.84 | 59.1 | 89 | 7005.9 | 96.63 | 0 | 0 | Normal | 1.0967 | 0
2026-09-23 16:30 | 2026-09-23 | IDLE | 32.27 | 25 | 29.22 | 29.88 | 0.66 | 118.6 | 0 | 0 |  |  | 7.06 | 0 | 0 | 14.57 |  | 33.52 | 43.7 | 91 | 7007.1 | 96.63 | 0 | 0 | Normal | 1.2142 | 0
2026-09-23 16:35 | 2026-09-23 | IDLE | 31.9 | 25 | 29.18 | 29.77 | 0.59 | 119.9 | 0 | 0 |  |  | 6.35 | 0 | 0 | 15.36 |  | 33.78 | 50.8 | 91 | 7008.4 | 96.63 | 0 | 0 | Normal | 1.28 | 0
2026-09-23 16:40 | 2026-09-23 | IDLE | 31.67 | 25 | 29.13 | 29.72 | 0.59 | 118.6 | 0 | 0 |  |  | 6.33 | 0 | 0 | 14.26 |  | 33.37 | 47 | 88 | 7009.6 | 96.63 | 0 | 0 | Normal | 1.1883 | 0
2026-09-23 16:45 | 2026-09-23 | IDLE | 31.94 | 25 | 29.11 | 29.77 | 0.66 | 119.5 | 0 | 0 |  |  | 7.14 | 0 | 0 | 13.23 |  | 31.94 | 44.7 | 84 | 7010.7 | 96.63 | 0 | 0 | Normal | 1.1025 | 0
2026-09-23 16:50 | 2026-09-23 | IDLE | 31.74 | 25 | 29.08 | 29.71 | 0.63 | 122.9 | 0 | 0 |  |  | 6.94 | 0 | 0 | 13.44 |  | 32.86 | 43.8 | 89 | 7011.8 | 96.63 | 0 | 0 | Normal | 1.12 | 0
2026-09-23 16:55 | 2026-09-23 | IDLE | 32.31 | 25 | 29.09 | 29.64 | 0.55 | 120.2 | 0 | 0 |  |  | 5.96 | 0 | 0 | 14.82 |  | 33.64 | 50.9 | 92 | 7013.1 | 96.63 | 0 | 0 | Normal | 1.235 | 0
2026-09-23 17:00 | 2026-09-23 | COOLING | 32.5 | 25 | 25.98 | 30.46 | 4.48 | 111.2 | 78.1 | 90.6 | 4.54 | 24.99 | 44.85 | 137.58 | 174.88 | 38.42 | 3.65 | 30.79 | 33.1 | 89 | 7016.3 | 96.71 | 2 | 0 | Normal | 3.2017 | 0.0833
2026-09-23 17:05 | 2026-09-23 | COOLING | 31.84 | 25 | 25.74 | 30.36 | 4.62 | 110.9 | 78.7 | 90.2 | 4.37 | 24.57 | 46.06 | 130.59 | 165.92 | 36.38 | 3.66 | 30.04 | 35.2 | 94 | 7019.3 | 96.79 | 2 | 0 | Normal | 3.0317 | 0.0833
2026-09-23 17:10 | 2026-09-23 | COOLING | 31.52 | 25 | 25.85 | 30.12 | 4.27 | 119.2 | 78.8 | 89.9 | 4.63 | 25.53 | 45.74 | 142.44 | 179.82 | 38.5 | 3.77 | 29.69 | 39.2 | 88 | 7022.5 | 96.88 | 2 | 0 | Normal | 3.2083 | 0.0833
2026-09-23 17:15 | 2026-09-23 | COOLING | 31.95 | 25 | 24.77 | 29.24 | 4.47 | 116.1 | 79.5 | 90.8 | 4.44 | 25.64 | 46.68 | 142.74 | 181.22 | 39.63 | 3.67 | 29.19 | 47 | 93 | 7025.8 | 96.96 | 2 | 0 | Normal | 3.3025 | 0.0833
2026-09-23 17:20 | 2026-09-23 | COOLING | 31.41 | 25 | 25.97 | 30.4 | 4.43 | 116.5 | 79.1 | 90 | 4.92 | 24.98 | 46.42 | 137.22 | 173.5 | 37.37 | 3.74 | 29.94 | 38.8 | 91 | 7028.9 | 97.04 | 2 | 0 | Normal | 3.1142 | 0.0833
2026-09-23 17:25 | 2026-09-23 | COOLING | 31.29 | 25 | 25.68 | 29.89 | 4.21 | 118.1 | 74.9 | 87.3 | 4.69 | 24.16 | 44.73 | 131.54 | 166.64 | 36.15 | 3.71 | 29.77 | 38 | 92 | 7031.9 | 97.13 | 2 | 0 | Normal | 3.0125 | 0.0833
2026-09-23 17:30 | 2026-09-23 | COOLING | 31.1 | 25 | 25.25 | 29.44 | 4.19 | 119.9 | 78.6 | 89.3 | 4.61 | 24.91 | 45.21 | 133.02 | 169.3 | 37.37 | 3.63 | 28.74 | 38.6 | 94 | 7035 | 97.21 | 2 | 0 | Normal | 3.1142 | 0.0833
2026-09-23 17:35 | 2026-09-23 | COOLING | 30.66 | 25 | 25.95 | 30.16 | 4.21 | 119.7 | 77.2 | 87.9 | 4.61 | 24.78 | 45.39 | 133.02 | 167.96 | 35.98 | 3.77 | 29.38 | 40.5 | 89 | 7038 | 97.29 | 2 | 0 | Normal | 2.9983 | 0.0833
2026-09-23 17:40 | 2026-09-23 | COOLING | 31.13 | 25 | 25.38 | 29.66 | 4.28 | 118.9 | 79.1 | 89.6 | 4.77 | 24.69 | 45.81 | 130.17 | 163.32 | 34.14 | 3.89 | 29.56 | 44.3 | 90 | 7040.9 | 97.38 | 2 | 0 | Normal | 2.845 | 0.0833
2026-09-23 17:45 | 2026-09-23 | COOLING | 31.74 | 25 | 24.85 | 29.24 | 4.39 | 117.4 | 79.4 | 90.5 | 4.55 | 25.71 | 46.34 | 135.06 | 171.38 | 37.4 | 3.68 | 27.94 | 44.8 | 88 | 7044 | 97.46 | 2 | 0 | Normal | 3.1167 | 0.0833
2026-09-23 17:50 | 2026-09-23 | COOLING | 31.23 | 25 | 24.59 | 29.01 | 4.42 | 116.3 | 77.1 | 88.5 | 4.7 | 24.52 | 46.17 | 150.48 | 190.11 | 40.82 | 3.76 | 27.85 | 47.5 | 92 | 7047.4 | 97.54 | 2 | 0 | Normal | 3.4017 | 0.0833
2026-09-23 17:55 | 2026-09-23 | COOLING | 30.82 | 25 | 25.5 | 29.75 | 4.25 | 117.8 | 75.1 | 86.8 | 4.71 | 24.09 | 45.1 | 132.9 | 167.25 | 35.38 | 3.83 | 29.32 | 37.8 | 85 | 7050.3 | 97.63 | 2 | 0 | Normal | 2.9483 | 0.0833
2026-09-23 18:00 | 2026-09-23 | COOLING | 31.4 | 25 | 25.51 | 29.97 | 4.46 | 114.7 | 75 | 87.5 | 4.66 | 23.89 | 46.04 | 137.55 | 173.68 | 37.22 | 3.77 | 29.98 | 38.5 | 85 | 7053.4 | 97.71 | 2 | 0 | Normal | 3.1017 | 0.0833
2026-09-23 18:05 | 2026-09-23 | COOLING | 30.99 | 25 | 25.34 | 29.58 | 4.24 | 116.5 | 76.5 | 87.9 | 4.72 | 24.17 | 44.44 | 142.43 | 180.23 | 38.93 | 3.73 | 29.86 | 35.2 | 95 | 7056.7 | 97.79 | 2 | 0 | Normal | 3.2442 | 0.0833
2026-09-23 18:10 | 2026-09-23 | COOLING | 30.6 | 25 | 26.31 | 30.75 | 4.44 | 118.7 | 83.6 | 91.7 | 4.52 | 24.38 | 47.38 | 134.22 | 170.14 | 37 | 3.7 | 30.44 | 43.9 | 95 | 7059.8 | 97.88 | 2 | 0 | Normal | 3.0833 | 0.0833
2026-09-23 18:15 | 2026-09-23 | COOLING | 30.13 | 25 | 24.61 | 28.93 | 4.32 | 116.1 | 77 | 87.1 | 4.85 | 24.57 | 45.1 | 129.4 | 163.27 | 34.89 | 3.78 | 27.84 | 34.8 | 94 | 7062.7 | 97.96 | 2 | 0 | Normal | 2.9075 | 0.0833
2026-09-23 18:20 | 2026-09-23 | COOLING | 31.14 | 25 | 25.33 | 29.86 | 4.53 | 115.5 | 82.6 | 91.7 | 4.87 | 25.24 | 47.08 | 133.11 | 168.6 | 36.55 | 3.71 | 29.52 | 41.2 | 96 | 7065.7 | 98.04 | 2 | 0 | Normal | 3.0458 | 0.0833
2026-09-23 18:25 | 2026-09-23 | COOLING | 30.66 | 25 | 25.44 | 29.59 | 4.15 | 117.8 | 73 | 85.4 | 4.56 | 24.26 | 43.96 | 137.82 | 173.61 | 36.86 | 3.81 | 29.04 | 44.6 | 88 | 7068.8 | 98.13 | 2 | 0 | Normal | 3.0717 | 0.0833
2026-09-23 18:30 | 2026-09-23 | COOLING | 30.34 | 25 | 25.76 | 30.02 | 4.26 | 118.7 | 77.4 | 87.6 | 4.66 | 24.59 | 45.51 | 130.96 | 164.5 | 34.55 | 3.86 | 29.46 | 36.4 | 84 | 7071.7 | 98.21 | 2 | 0 | Normal | 2.8792 | 0.0833
2026-09-23 18:35 | 2026-09-23 | COOLING | 30.66 | 25 | 25.79 | 30.13 | 4.34 | 117.2 | 77.4 | 88 | 4.51 | 24.45 | 45.75 | 140.49 | 177.23 | 37.84 | 3.78 | 29.78 | 36.3 | 89 | 7074.8 | 98.29 | 2 | 0 | Normal | 3.1533 | 0.0833
2026-09-23 18:40 | 2026-09-23 | COOLING | 30.13 | 25 | 25.76 | 29.8 | 4.04 | 117.5 | 76.2 | 86.7 | 4.61 | 25.32 | 42.69 | 137.01 | 172.12 | 36.17 | 3.86 | 29.53 | 48 | 90 | 7077.8 | 98.38 | 2 | 0 | Normal | 3.0142 | 0.0833
2026-09-23 18:45 | 2026-09-23 | COOLING | 30.13 | 25 | 25.36 | 27.35 | 1.99 | 118.1 | 37.5 | 61.5 | 4.82 | 22.68 | 21.18 | 89.91 | 111.8 | 22.54 | 4.07 | 30.2 | 36.7 | 82 | 7079.7 | 98.46 | 2 | 0 | Normal | 1.8783 | 0.0833
2026-09-23 18:50 | 2026-09-23 | IDLE | 30.16 | 25 | 28.44 | 28.95 | 0.51 | 121.3 | 0 | 0 |  |  | 5.61 | 0 | 0 | 13.57 |  | 31.89 | 44.9 | 90 | 7080.9 | 98.46 | 0 | 0 | Normal | 1.1308 | 0
2026-09-23 18:55 | 2026-09-23 | IDLE | 29.55 | 25 | 28.37 | 28.95 | 0.58 | 112.2 | 0 | 0 |  |  | 5.9 | 0 | 0 | 10.77 |  | 32.12 | 51.2 | 89 | 7081.8 | 98.46 | 0 | 0 | Normal | 0.8975 | 0
2026-09-23 19:00 | 2026-09-23 | IDLE | 29.09 | 25 | 28.29 | 28.77 | 0.48 | 115.8 | 0 | 0 |  |  | 4.98 | 0 | 0 | 8.54 |  | 31.89 | 47.1 | 84 | 7082.5 | 98.46 | 0 | 0 | Normal | 0.7117 | 0
2026-09-23 19:05 | 2026-09-23 | IDLE | 29.11 | 25 | 28.23 | 28.67 | 0.44 | 122.8 | 0 | 0 |  |  | 4.84 | 0 | 0 | 9.33 |  | 32.2 | 49.5 | 95 | 7083.2 | 98.46 | 0 | 0 | Normal | 0.7775 | 0
2026-09-23 19:10 | 2026-09-23 | IDLE | 29.51 | 25 | 28.19 | 33.96 | 5.77 | 0 | 0 | 0 |  |  | 4.34 | 0 | 0 | 13.92 |  | 32.18 | 48.2 | 91 | 7084.4 | 98.46 | 0 | 0 | Normal | 1.16 | 0
2026-09-23 19:15 | 2026-09-23 | IDLE | 28.91 | 25 | 28.13 | 28.59 | 0.46 | 117.6 | 0 | 0 |  |  | 4.83 | 0 | 0 | 10.21 |  | 31.82 | 37.6 | 85 | 7085.3 | 98.46 | 0 | 0 | Normal | 0.8508 | 0
2026-09-23 19:20 | 2026-09-23 | IDLE | 29.09 | 25 | 28.08 | 28.61 | 0.53 | 119.6 | 0 | 0 |  |  | 5.72 | 0 | 0 | 11.28 |  | 31.43 | 46.1 | 90 | 7086.2 | 98.46 | 0 | 0 | Normal | 0.94 | 0
2026-09-23 19:25 | 2026-09-23 | IDLE | 28.65 | 25 | 28.02 | 28.45 | 0.43 | 120.3 | 0 | 0 |  |  | 4.71 | 0 | 0 | 8.05 |  | 31.39 | 40.6 | 93 | 7086.9 | 98.46 | 0 | 0 | Normal | 0.6708 | 0
2026-09-23 19:30 | 2026-09-23 | IDLE | 29.07 | 25 | 27.99 | 28.48 | 0.49 | 120.7 | 0 | 0 |  |  | 5.3 | 0 | 0 | 11.88 |  | 31.66 | 44 | 91 | 7087.9 | 98.46 | 0 | 0 | Normal | 0.99 | 0
2026-09-23 19:35 | 2026-09-23 | IDLE | 29.33 | 25 | 27.98 | 28.5 | 0.52 | 117.3 | 0 | 0 |  |  | 5.44 | 0 | 0 | 11.11 |  | 31.85 | 55.5 | 85 | 7088.8 | 98.46 | 0 | 0 | Normal | 0.9258 | 0
2026-09-23 19:40 | 2026-09-23 | IDLE | 28.04 | 25 | 27.9 | 28.31 | 0.41 | 122.6 | 0 | 0 |  |  | 4.57 | 0 | 0 | 8.06 |  | 31.47 | 52.7 | 90 | 7089.5 | 98.46 | 0 | 0 | Normal | 0.6717 | 0
2026-09-23 19:45 | 2026-09-23 | IDLE | 28.35 | 25 | 27.84 | 33.29 | 5.45 | 0 | 0 | 0 |  |  | 4.1 | 0 | 0 | 10.68 |  | 30.46 | 49 | 96 | 7090.3 | 98.46 | 0 | 0 | Normal | 0.89 | 0
2026-09-23 19:50 | 2026-09-23 | IDLE | 28.4 | 25 | 27.8 | 28.29 | 0.49 | 118.6 | 0 | 0 |  |  | 5.22 | 0 | 0 | 10.06 |  | 31.84 | 56.2 | 92 | 7091.2 | 98.46 | 0 | 0 | Normal | 0.8383 | 0
2026-09-23 19:55 | 2026-09-23 | IDLE | 28.25 | 25 | 27.76 | 28.18 | 0.42 | 120.8 | 0 | 0 |  |  | 4.56 | 0 | 0 | 6.6 |  | 30.44 | 47.2 | 91 | 7091.7 | 98.46 | 0 | 0 | Normal | 0.55 | 0
2026-09-23 20:00 | 2026-09-23 | IDLE | 27.75 | 25 | 27.69 | 28.16 | 0.47 | 115.5 | 0 | 0 |  |  | 4.86 | 0 | 0 | 9.44 |  | 30.45 | 57.2 | 90 | 7092.5 | 98.46 | 0 | 0 | Normal | 0.7867 | 0
2026-09-23 20:05 | 2026-09-23 | IDLE | 27.56 | 25 | 27.62 | 28.08 | 0.46 | 114.2 | 0 | 0 |  |  | 4.68 | 0 | 0 | 8.64 |  | 30.22 | 48.7 | 91 | 7093.2 | 98.46 | 0 | 0 | Normal | 0.72 | 0
2026-09-23 20:10 | 2026-09-23 | IDLE | 27.87 | 25 | 27.58 | 33.39 | 5.81 | 0 | 0 | 0 |  |  | 4.36 | 0 | 0 | 7.28 |  | 31.04 | 44.5 | 88 | 7093.8 | 98.46 | 0 | 0 | Normal | 0.6067 | 0
2026-09-23 20:15 | 2026-09-23 | IDLE | 26.98 | 25 | 27.49 | 32.63 | 5.14 | 0 | 0 | 0 |  |  | 3.85 | 0 | 0 | 7.05 |  | 30.46 | 45.6 | 91 | 7094.4 | 98.46 | 0 | 0 | Normal | 0.5875 | 0
2026-09-23 20:20 | 2026-09-23 | IDLE | 27.28 | 25 | 27.43 | 27.88 | 0.45 | 116.5 | 0 | 0 |  |  | 4.76 | 0 | 0 | 7.09 |  | 30.83 | 41.2 | 90 | 7095 | 98.46 | 0 | 0 | Normal | 0.5908 | 0
2026-09-23 20:25 | 2026-09-23 | IDLE | 27.43 | 25 | 27.39 | 32.92 | 5.53 | 0 | 0 | 0 |  |  | 4.14 | 0 | 0 | 9.8 |  | 30.46 | 47.3 | 86 | 7095.8 | 98.46 | 0 | 0 | Normal | 0.8167 | 0
2026-09-23 20:30 | 2026-09-23 | IDLE | 27.52 | 25 | 27.37 | 27.81 | 0.44 | 116.3 | 0 | 0 |  |  | 4.6 | 0 | 0 | 9.13 |  | 31.51 | 47.3 | 91 | 7096.6 | 98.46 | 0 | 0 | Normal | 0.7608 | 0
2026-09-23 20:35 | 2026-09-23 | IDLE | 26.8 | 25 | 27.3 | 32.71 | 5.41 | 0 | 0 | 0 |  |  | 4.06 | 0 | 0 | 7.22 |  | 30.73 | 46.5 | 91 | 7097.2 | 98.46 | 0 | 0 | Normal | 0.6017 | 0
2026-09-23 20:40 | 2026-09-23 | IDLE | 26.57 | 25 | 27.23 | 32.48 | 5.25 | 0 | 0 | 0 |  |  | 3.93 | 0 | 0 | 7.05 |  | 29.83 | 45.3 | 91 | 7097.8 | 98.46 | 0 | 0 | Normal | 0.5875 | 0
2026-09-23 20:45 | 2026-09-23 | IDLE | 27.29 | 25 | 27.21 | 32.97 | 5.76 | 0 | 0 | 0 |  |  | 4.32 | 0 | 0 | 8.53 |  | 30.54 | 47.7 | 89 | 7098.5 | 98.46 | 0 | 0 | Normal | 0.7108 | 0
2026-09-23 20:50 | 2026-09-23 | IDLE | 26.54 | 25 | 27.15 | 31.29 | 4.14 | 0 | 0 | 0 |  |  | 3.1 | 0 | 0 | 7.77 |  | 29.84 | 50.4 | 89 | 7099.1 | 98.46 | 0 | 0 | Normal | 0.6475 | 0
2026-09-23 20:55 | 2026-09-23 | IDLE | 26.75 | 25 | 27.11 | 31.72 | 4.61 | 0 | 0 | 0 |  |  | 3.46 | 0 | 0 | 8.76 |  | 30.38 | 49.3 | 93 | 7099.9 | 98.46 | 0 | 0 | Normal | 0.73 | 0
2026-09-23 21:00 | 2026-09-23 | IDLE | 26.55 | 25 | 27.07 | 32.4 | 5.33 | 0 | 0 | 0 |  |  | 4 | 0 | 0 | 9.04 |  | 30.45 | 49 | 92 | 7100.6 | 98.46 | 0 | 0 | Normal | 0.7533 | 0
2026-09-23 21:05 | 2026-09-23 | IDLE | 25.62 | 25 | 26.98 | 31.18 | 4.2 | 0 | 0 | 0 |  |  | 3.15 | 0 | 0 | 5.16 |  | 30.11 | 52.7 | 88 | 7101.1 | 98.46 | 0 | 0 | Normal | 0.43 | 0
2026-09-23 21:10 | 2026-09-23 | IDLE | 26.4 | 25 | 26.94 | 31.53 | 4.59 | 0 | 0 | 0 |  |  | 3.45 | 0 | 0 | 6.04 |  | 30.29 | 52.4 | 95 | 7101.6 | 98.46 | 0 | 0 | Normal | 0.5033 | 0
2026-09-23 21:15 | 2026-09-23 | IDLE | 25.81 | 25 | 26.88 | 30.63 | 3.75 | 0 | 0 | 0 |  |  | 2.82 | 0 | 0 | 6.1 |  | 29.62 | 50.9 | 88 | 7102.1 | 98.46 | 0 | 0 | Normal | 0.5083 | 0
2026-09-23 21:20 | 2026-09-23 | IDLE | 25.86 | 25 | 26.83 | 31.98 | 5.15 | 0 | 0 | 0 |  |  | 3.85 | 0 | 0 | 5.61 |  | 31 | 50.9 | 89 | 7102.5 | 98.46 | 0 | 0 | Normal | 0.4675 | 0
2026-09-23 21:25 | 2026-09-23 | IDLE | 25.35 | 25 | 26.76 | 32.42 | 5.66 | 0 | 0 | 0 |  |  | 4.24 | 0 | 0 | 7.32 |  | 29.87 | 45.6 | 90 | 7103.1 | 98.46 | 0 | 0 | Normal | 0.61 | 0
2026-09-23 21:30 | 2026-09-23 | IDLE | 25.53 | 25 | 26.71 | 31.14 | 4.43 | 0 | 0 | 0 |  |  | 3.33 | 0 | 0 | 5.36 |  | 29.06 | 40.8 | 93 | 7103.6 | 98.46 | 0 | 0 | Normal | 0.4467 | 0
2026-09-23 21:35 | 2026-09-23 | IDLE | 26.08 | 25 | 26.69 | 31.97 | 5.28 | 0 | 0 | 0 |  |  | 3.96 | 0 | 0 | 6.16 |  | 29.25 | 52.2 | 81 | 7104.1 | 98.46 | 0 | 0 | Normal | 0.5133 | 0
2026-09-23 21:40 | 2026-09-23 | IDLE | 24.01 | 25 | 26.56 | 31.57 | 5.01 | 0 | 0 | 0 |  |  | 3.76 | 0 | 0 | 5.82 |  | 30.74 | 49.9 | 86 | 7104.6 | 98.46 | 0 | 0 | Normal | 0.485 | 0
2026-09-23 21:45 | 2026-09-23 | IDLE | 25.4 | 25 | 26.53 | 32.13 | 5.6 | 0 | 0 | 0 |  |  | 4.2 | 0 | 0 | 7.23 |  | 29.46 | 47.4 | 95 | 7105.2 | 98.46 | 0 | 0 | Normal | 0.6025 | 0
2026-09-23 21:50 | 2026-09-23 | IDLE | 24.59 | 25 | 26.46 | 30.29 | 3.83 | 0 | 0 | 0 |  |  | 2.86 | 0 | 0 | 7.85 |  | 29.35 | 51.5 | 91 | 7105.9 | 98.46 | 0 | 0 | Normal | 0.6542 | 0
2026-09-23 21:55 | 2026-09-23 | IDLE | 25.23 | 25 | 26.43 | 30.81 | 4.38 | 0 | 0 | 0 |  |  | 3.28 | 0 | 0 | 5.31 |  | 29.31 | 50.1 | 90 | 7106.3 | 98.46 | 0 | 0 | Normal | 0.4425 | 0
2026-09-23 22:00 | 2026-09-23 | IDLE | 24.93 | 25 | 26.39 | 29.88 | 3.49 | 0 | 0 | 0 |  |  | 2.62 | 0 | 0 | 5.38 |  | 29 | 51.3 | 89 | 7106.7 | 98.46 | 0 | 0 | Normal | 0.4483 | 0
2026-09-23 22:05 | 2026-09-23 | IDLE | 24.78 | 25 | 26.35 | 30.11 | 3.76 | 0 | 0 | 0 |  |  | 2.82 | 0 | 0 | 7.59 |  | 29.33 | 47.3 | 88 | 7107.4 | 98.46 | 0 | 0 | Normal | 0.6325 | 0
2026-09-23 22:10 | 2026-09-23 | IDLE | 24.62 | 25 | 26.31 | 30.68 | 4.37 | 0 | 0 | 0 |  |  | 3.27 | 0 | 0 | 7.37 |  | 29.82 | 55.4 | 93 | 7108 | 98.46 | 0 | 0 | Normal | 0.6142 | 0
2026-09-23 22:15 | 2026-09-23 | IDLE | 24.52 | 25 | 26.26 | 30.32 | 4.06 | 0 | 0 | 0 |  |  | 3.04 | 0 | 0 | 7.06 |  | 29.19 | 46.7 | 95 | 7108.6 | 98.46 | 0 | 0 | Normal | 0.5883 | 0
2026-09-23 22:20 | 2026-09-23 | IDLE | 24.13 | 25 | 26.2 | 31.02 | 4.82 | 0 | 0 | 0 |  |  | 3.62 | 0 | 0 | 8.48 |  | 28.98 | 49.6 | 90 | 7109.3 | 98.46 | 0 | 0 | Normal | 0.7067 | 0
2026-09-23 22:25 | 2026-09-23 | IDLE | 24.2 | 25 | 26.15 | 30.42 | 4.27 | 0 | 0 | 0 |  |  | 3.2 | 0 | 0 | 6.97 |  | 29.55 | 53.4 | 86 | 7109.9 | 98.46 | 0 | 0 | Normal | 0.5808 | 0
2026-09-23 22:30 | 2026-09-23 | IDLE | 24.03 | 25 | 26.1 | 30.98 | 4.88 | 0 | 0 | 0 |  |  | 3.66 | 0 | 0 | 6.37 |  | 30.25 | 44.7 | 91 | 7110.4 | 98.46 | 0 | 0 | Normal | 0.5308 | 0
2026-09-23 22:35 | 2026-09-23 | IDLE | 23.71 | 25 | 26.04 | 29.14 | 3.1 | 0 | 0 | 0 |  |  | 2.33 | 0 | 0 | 5.27 |  | 29.61 | 45.9 | 90 | 7110.8 | 98.46 | 0 | 0 | Normal | 0.4392 | 0
2026-09-23 22:40 | 2026-09-23 | IDLE | 23.78 | 25 | 25.99 | 30.13 | 4.14 | 0 | 0 | 0 |  |  | 3.1 | 0 | 0 | 6.04 |  | 28.92 | 42 | 93 | 7111.3 | 98.46 | 0 | 0 | Normal | 0.5033 | 0
2026-09-23 22:45 | 2026-09-23 | IDLE | 23.64 | 25 | 25.94 | 30.56 | 4.62 | 0 | 0 | 0 |  |  | 3.46 | 0 | 0 | 7.32 |  | 28.39 | 47.3 | 86 | 7111.9 | 98.46 | 0 | 0 | Normal | 0.61 | 0
2026-09-23 22:50 | 2026-09-23 | IDLE | 23.92 | 25 | 25.91 | 30.02 | 4.11 | 0 | 0 | 0 |  |  | 3.09 | 0 | 0 | 7.31 |  | 28.99 | 44.4 | 88 | 7112.6 | 98.46 | 0 | 0 | Normal | 0.6092 | 0
2026-09-23 22:55 | 2026-09-23 | IDLE | 22.98 | 25 | 25.84 | 30.01 | 4.17 | 0 | 0 | 0 |  |  | 3.12 | 0 | 0 | 5.22 |  | 28.57 | 46.1 | 86 | 7113 | 98.46 | 0 | 0 | Normal | 0.435 | 0
2026-09-23 23:00 | 2026-09-23 | IDLE | 22.33 | 25 | 25.73 | 29.45 | 3.72 | 0 | 0 | 0 |  |  | 2.79 | 0 | 0 | 4.77 |  | 27.93 | 41.4 | 95 | 7113.4 | 98.46 | 0 | 0 | Normal | 0.3975 | 0
2026-09-23 23:05 | 2026-09-23 | IDLE | 22.69 | 25 | 25.66 | 29.8 | 4.14 | 0 | 0 | 0 |  |  | 3.1 | 0 | 0 | 3.54 |  | 29.16 | 49.7 | 90 | 7113.7 | 98.46 | 0 | 0 | Normal | 0.295 | 0
2026-09-23 23:10 | 2026-09-23 | IDLE | 22.58 | 25 | 25.6 | 30.13 | 4.53 | 0 | 0 | 0 |  |  | 3.4 | 0 | 0 | 5.87 |  | 28.76 | 39.9 | 85 | 7114.2 | 98.46 | 0 | 0 | Normal | 0.4892 | 0
2026-09-23 23:15 | 2026-09-23 | IDLE | 22.82 | 25 | 25.56 | 29.56 | 4 | 0 | 0 | 0 |  |  | 3 | 0 | 0 | 7.26 |  | 28.27 | 46.9 | 90 | 7114.8 | 98.46 | 0 | 0 | Normal | 0.605 | 0
2026-09-23 23:20 | 2026-09-23 | IDLE | 23.29 | 25 | 25.55 | 29.49 | 3.94 | 0 | 0 | 0 |  |  | 2.96 | 0 | 0 | 7.01 |  | 28.41 | 47.1 | 89 | 7115.4 | 98.46 | 0 | 0 | Normal | 0.5842 | 0
2026-09-23 23:25 | 2026-09-23 | IDLE | 22.68 | 25 | 25.51 | 30.55 | 5.04 | 0 | 0 | 0 |  |  | 3.78 | 0 | 0 | 6.15 |  | 28.51 | 48.8 | 89 | 7115.9 | 98.46 | 0 | 0 | Normal | 0.5125 | 0
2026-09-23 23:30 | 2026-09-23 | IDLE | 21.99 | 25 | 25.43 | 30.05 | 4.62 | 0 | 0 | 0 |  |  | 3.46 | 0 | 0 | 5.08 |  | 27.79 | 45.1 | 85 | 7116.3 | 98.46 | 0 | 0 | Normal | 0.4233 | 0
2026-09-23 23:35 | 2026-09-23 | IDLE | 22.53 | 25 | 25.4 | 29.49 | 4.09 | 0 | 0 | 0 |  |  | 3.08 | 0 | 0 | 8.5 |  | 27.15 | 49.8 | 85 | 7117 | 98.46 | 0 | 0 | Normal | 0.7083 | 0
2026-09-23 23:40 | 2026-09-23 | IDLE | 22.16 | 25 | 25.35 | 29.65 | 4.3 | 0 | 0 | 0 |  |  | 3.22 | 0 | 0 | 6.23 |  | 29.05 | 45.2 | 90 | 7117.5 | 98.46 | 0 | 0 | Normal | 0.5192 | 0
2026-09-23 23:45 | 2026-09-23 | IDLE | 21.94 | 25 | 25.29 | 28.4 | 3.11 | 0 | 0 | 0 |  |  | 2.33 | 0 | 0 | 6.15 |  | 28.82 | 47.1 | 92 | 7118 | 98.46 | 0 | 0 | Normal | 0.5125 | 0
2026-09-23 23:50 | 2026-09-23 | FREE_COOLING | 21.04 | 25 | 22.82 | 23.05 | 0.23 | 120.4 | 0 | 39.7 |  |  | 2.5 | 2.25 | 2.25 | 7.91 |  | 26.3 | 47.5 | 91 | 7118.7 | 98.46 | 1 | 0 | Normal | 0.6592 | 0
2026-09-23 23:55 | 2026-09-23 | IDLE | 21.99 | 25 | 25.16 | 29.13 | 3.97 | 0 | 0 | 0 |  |  | 2.98 | 0 | 0 | 7.86 |  | 27.81 | 46.8 | 84 | 7119.4 | 98.46 | 0 | 0 | Normal | 0.655 | 0
2026-09-24 | 2026-09-24 | IDLE | 22.92 | 25 | 25.39 | 28.63 | 3.24 | 0 | 0 | 0 |  |  | 2.43 | 0 | 0 | 5.67 |  | 28.34 | 46.5 | 67 | 7119.8 | 98.46 | 0 | 0 | Normal | 0.4725 | 0
2026-09-24 00:05 | 2026-09-24 | IDLE | 22.33 | 25 | 25.35 | 28.47 | 3.12 | 0 | 0 | 0 |  |  | 2.34 | 0 | 0 | 6.01 |  | 28.18 | 50 | 68 | 7120.3 | 98.46 | 0 | 0 | Normal | 0.5008 | 0
2026-09-24 00:10 | 2026-09-24 | FREE_COOLING | 21.25 | 25 | 22.27 | 22.6 | 0.33 | 118.5 | 0 | 39.5 |  |  | 3.5 | 3.15 | 3.15 | 7.31 |  | 25.36 | 49.2 | 73 | 7120.9 | 98.46 | 1 | 0 | Normal | 0.6092 | 0
2026-09-24 00:15 | 2026-09-24 | IDLE | 21.72 | 25 | 25.2 | 30.75 | 5.55 | 0 | 0 | 0 |  |  | 4.17 | 0 | 0 | 6.04 |  | 28.52 | 49.1 | 66 | 7121.4 | 98.46 | 0 | 0 | Normal | 0.5033 | 0
2026-09-24 00:20 | 2026-09-24 | IDLE | 22.23 | 25 | 25.18 | 28.98 | 3.8 | 0 | 0 | 0 |  |  | 2.85 | 0 | 0 | 7.82 |  | 27.78 | 47.6 | 65 | 7122.1 | 98.46 | 0 | 0 | Normal | 0.6517 | 0
2026-09-24 00:25 | 2026-09-24 | FREE_COOLING | 21.44 | 25 | 22.7 | 22.98 | 0.28 | 121.3 | 0 | 34.9 |  |  | 3.03 | 2.72 | 2.72 | 8.48 |  | 25.12 | 52.9 | 69 | 7122.8 | 98.46 | 1 | 0 | Normal | 0.7067 | 0
2026-09-24 00:30 | 2026-09-24 | COOLING | 21.98 | 25 | 24.47 | 27.58 | 3.11 | 117 | 60.1 | 72.1 | 4.65 | 21.54 | 32.78 | 95.22 | 116.98 | 22.42 | 4.33 | 27.26 | 46.6 | 69 | 7124.7 | 98.54 | 2 | 0 | Normal | 1.8683 | 0.0833
2026-09-24 00:35 | 2026-09-24 | COOLING | 21.11 | 25 | 25.49 | 28.78 | 3.29 | 117.3 | 61.3 | 72.8 | 4.45 | 21.49 | 34.74 | 111.12 | 135.42 | 25.03 | 4.53 | 29.64 | 37.7 | 68 | 7126.8 | 98.63 | 2 | 0 | Normal | 2.0858 | 0.0833
2026-09-24 00:40 | 2026-09-24 | COOLING | 21.26 | 25 | 24.92 | 28.16 | 3.24 | 117.1 | 59.5 | 71.7 | 4.46 | 21.36 | 34.16 | 105.54 | 129.87 | 25.06 | 4.3 | 28.2 | 35.2 | 62 | 7128.8 | 98.71 | 2 | 0 | Normal | 2.0883 | 0.0833
2026-09-24 00:45 | 2026-09-24 | COOLING | 22.1 | 25 | 25.39 | 28.51 | 3.12 | 118.4 | 58 | 70.8 | 4.57 | 21.45 | 33.22 | 101.23 | 124.77 | 24.24 | 4.26 | 27.37 | 41 | 69 | 7130.9 | 98.79 | 2 | 0 | Normal | 2.02 | 0.0833
2026-09-24 00:50 | 2026-09-24 | COOLING | 20.66 | 25 | 25.07 | 28.17 | 3.1 | 119.4 | 56.5 | 69.9 | 4.63 | 21.33 | 33.32 | 104.66 | 128.06 | 24.1 | 4.43 | 28.51 | 43.9 | 71 | 7132.9 | 98.88 | 2 | 0 | Normal | 2.0083 | 0.0833
2026-09-24 00:55 | 2026-09-24 | COOLING | 21.61 | 25 | 25.02 | 28.16 | 3.14 | 114.5 | 57 | 70.2 | 4.41 | 21.57 | 32.4 | 100.12 | 122.55 | 23.1 | 4.42 | 28.63 | 33.9 | 73 | 7134.8 | 98.96 | 2 | 0 | Normal | 1.925 | 0.0833
2026-09-24 01:00 | 2026-09-24 | COOLING | 20.59 | 25 | 25.18 | 28.41 | 3.23 | 116.6 | 59.2 | 71.5 | 5.03 | 21.16 | 33.88 | 104.78 | 128.08 | 24.01 | 4.45 | 28.71 | 42 | 72 | 7136.8 | 99.04 | 2 | 0 | Normal | 2.0008 | 0.0833
2026-09-24 01:05 | 2026-09-24 | COOLING | 21.48 | 25 | 25.98 | 28.93 | 2.95 | 121.8 | 55.6 | 69.4 | 4.57 | 20.88 | 32.34 | 101.82 | 124.8 | 23.67 | 4.39 | 28.83 | 35.7 | 71 | 7138.8 | 99.13 | 2 | 0 | Normal | 1.9725 | 0.0833
2026-09-24 01:10 | 2026-09-24 | COOLING | 21.38 | 25 | 25.68 | 28.71 | 3.03 | 117.2 | 55.3 | 69.2 | 5.01 | 22.15 | 31.94 | 108.78 | 133.05 | 25 | 4.44 | 28.48 | 34.3 | 75 | 7140.8 | 99.21 | 2 | 0 | Normal | 2.0833 | 0.0833
2026-09-24 01:15 | 2026-09-24 | COOLING | 21.64 | 25 | 25.02 | 28.17 | 3.15 | 119.2 | 60.9 | 72.5 | 4.54 | 22 | 33.76 | 97.96 | 120.5 | 23.21 | 4.31 | 27.56 | 42.3 | 70 | 7142.8 | 99.29 | 2 | 0 | Normal | 1.9342 | 0.0833
2026-09-24 01:20 | 2026-09-24 | COOLING | 21.61 | 25 | 26.31 | 29.58 | 3.27 | 116.2 | 58.8 | 71.3 | 4.32 | 22.14 | 34.2 | 104.86 | 128.46 | 24.3 | 4.4 | 29.24 | 38.1 | 73 | 7144.8 | 99.38 | 2 | 0 | Normal | 2.025 | 0.0833
2026-09-24 01:25 | 2026-09-24 | COOLING | 21.14 | 25 | 24.63 | 27.79 | 3.16 | 120.1 | 60.6 | 72.4 | 4.35 | 21.48 | 34.12 | 115.65 | 141.78 | 26.91 | 4.39 | 27.58 | 42.5 | 65 | 7147.1 | 99.46 | 2 | 0 | Normal | 2.2425 | 0.0833
2026-09-24 01:30 | 2026-09-24 | COOLING | 21.41 | 25 | 26.38 | 29.36 | 2.98 | 118.6 | 56.3 | 69.8 | 4.74 | 21.25 | 31.8 | 101.13 | 123.66 | 23.21 | 4.45 | 29.74 | 37.8 | 69 | 7149 | 99.54 | 2 | 0 | Normal | 1.9342 | 0.0833
2026-09-24 01:35 | 2026-09-24 | COOLING | 20.9 | 25 | 25.67 | 29.01 | 3.34 | 115.8 | 63.6 | 74.2 | 4.34 | 21.71 | 34.77 | 106.16 | 130.66 | 25.25 | 4.29 | 29.3 | 39.1 | 64 | 7151.1 | 99.63 | 2 | 0 | Normal | 2.1042 | 0.0833
2026-09-24 01:40 | 2026-09-24 | COOLING | 21.37 | 25 | 24.89 | 28.03 | 3.14 | 116.4 | 55.5 | 69.3 | 4.32 | 20.84 | 32.88 | 109.04 | 133.55 | 25.25 | 4.41 | 27.83 | 38.9 | 68 | 7153.2 | 99.71 | 2 | 0 | Normal | 2.1042 | 0.0833
2026-09-24 01:45 | 2026-09-24 | COOLING | 20.45 | 25 | 25.21 | 28.48 | 3.27 | 115.2 | 55.7 | 69.4 | 4.24 | 20.82 | 33.88 | 108.68 | 132.58 | 24.63 | 4.51 | 28.08 | 39.2 | 74 | 7155.2 | 99.79 | 2 | 0 | Normal | 2.0525 | 0.0833
2026-09-24 01:50 | 2026-09-24 | COOLING | 20.98 | 25 | 25.95 | 29.07 | 3.12 | 121.6 | 60.1 | 72.1 | 4.55 | 21.33 | 34.11 | 103.12 | 126.21 | 23.78 | 4.43 | 29.67 | 35.2 | 65 | 7157.2 | 99.88 | 2 | 0 | Normal | 1.9817 | 0.0833
2026-09-24 01:55 | 2026-09-24 | COOLING | 21.71 | 25 | 26.09 | 29.4 | 3.31 | 113.3 | 61.3 | 72.8 | 4.51 | 22.2 | 33.75 | 100.66 | 123.52 | 23.55 | 4.36 | 30.05 | 41.8 | 70 | 7159.2 | 99.96 | 2 | 0 | Normal | 1.9625 | 0.0833
2026-09-24 02:00 | 2026-09-24 | COOLING | 20.65 | 25 | 25.38 | 28.68 | 3.3 | 116.9 | 59.2 | 71.5 | 4.25 | 21.07 | 34.7 | 113.34 | 138.9 | 26.33 | 4.39 | 28.55 | 36.2 | 70 | 7161.4 | 100.04 | 2 | 0 | Normal | 2.1942 | 0.0833
2026-09-24 02:05 | 2026-09-24 | COOLING | 20.54 | 25 | 25.14 | 28.16 | 3.02 | 122.6 | 55.9 | 69.6 | 4.88 | 20.91 | 33.34 | 100.66 | 122.66 | 22.65 | 4.54 | 28.85 | 37.1 | 75 | 7163.3 | 100.13 | 2 | 0 | Normal | 1.8875 | 0.0833
2026-09-24 02:10 | 2026-09-24 | COOLING | 20.36 | 25 | 25.9 | 28.98 | 3.08 | 117.9 | 57.3 | 70.4 | 4.61 | 20.27 | 32.7 | 96.65 | 118.11 | 22.11 | 4.46 | 28.98 | 37.6 | 70 | 7165.1 | 100.21 | 2 | 0 | Normal | 1.8425 | 0.0833
2026-09-24 02:15 | 2026-09-24 | COOLING | 20.17 | 25 | 25.18 | 28.33 | 3.15 | 121.5 | 56.7 | 70 | 4.67 | 21.45 | 34.42 | 116.55 | 142.26 | 26.48 | 4.49 | 28.97 | 38.9 | 72 | 7167.3 | 100.29 | 2 | 0 | Normal | 2.2067 | 0.0833
2026-09-24 02:20 | 2026-09-24 | COOLING | 20.63 | 25 | 25.55 | 28.83 | 3.28 | 113.7 | 57.7 | 70.6 | 4.73 | 21.32 | 33.53 | 110.85 | 135.46 | 25.35 | 4.46 | 29.08 | 36.7 | 63 | 7169.4 | 100.38 | 2 | 0 | Normal | 2.1125 | 0.0833
2026-09-24 02:25 | 2026-09-24 | COOLING | 20.43 | 25 | 25 | 28.11 | 3.11 | 120.7 | 58.9 | 71.4 | 4.55 | 21.44 | 33.78 | 98.86 | 121.12 | 22.93 | 4.4 | 27.44 | 33.2 | 65 | 7171.3 | 100.46 | 2 | 0 | Normal | 1.9108 | 0.0833
2026-09-24 02:30 | 2026-09-24 | COOLING | 20.76 | 25 | 25.21 | 28.45 | 3.24 | 115.8 | 54.7 | 68.8 | 4.75 | 20.79 | 33.86 | 108.81 | 133.43 | 25.35 | 4.38 | 28.56 | 45 | 65 | 7173.5 | 100.54 | 2 | 0 | Normal | 2.1125 | 0.0833
2026-09-24 02:35 | 2026-09-24 | COOLING | 20.98 | 25 | 25.21 | 28.34 | 3.13 | 120.1 | 60.2 | 72.1 | 4.34 | 21.33 | 33.84 | 106.12 | 130.27 | 24.87 | 4.35 | 28.6 | 39.6 | 69 | 7175.5 | 100.63 | 2 | 0 | Normal | 2.0725 | 0.0833
2026-09-24 02:40 | 2026-09-24 | COOLING | 21.26 | 25 | 25.4 | 28.39 | 2.99 | 124.1 | 57.3 | 70.4 | 4.85 | 21.14 | 33.49 | 103.22 | 125.76 | 23.22 | 4.54 | 27.97 | 40.2 | 69 | 7177.5 | 100.71 | 2 | 0 | Normal | 1.935 | 0.0833
2026-09-24 02:45 | 2026-09-24 | COOLING | 20.69 | 25 | 25.7 | 28.98 | 3.28 | 116.3 | 59.9 | 71.9 | 4.45 | 22.23 | 34.26 | 103.66 | 127.11 | 24.15 | 4.38 | 28.49 | 35.5 | 67 | 7179.5 | 100.79 | 2 | 0 | Normal | 2.0125 | 0.0833
2026-09-24 02:50 | 2026-09-24 | FREE_COOLING | 19.6 | 25 | 20.89 | 21.24 | 0.35 | 117.5 | 0 | 42.2 |  |  | 3.62 | 3.26 | 3.26 | 8.5 |  | 23.57 | 45.6 | 67 | 7180.2 | 100.79 | 1 | 0 | Normal | 0.7083 | 0
2026-09-24 02:55 | 2026-09-24 | FREE_COOLING | 20.61 | 25 | 22.06 | 22.32 | 0.26 | 117.9 | 0 | 41 |  |  | 2.82 | 2.54 | 2.54 | 7.14 |  | 25.15 | 51.3 | 71 | 7180.8 | 100.79 | 1 | 0 | Normal | 0.595 | 0
2026-09-24 03:00 | 2026-09-24 | FREE_COOLING | 20.05 | 25 | 21.59 | 21.82 | 0.23 | 117.3 | 0 | 32.1 |  |  | 2.42 | 2.17 | 2.17 | 6.95 |  | 23.79 | 51.1 | 67 | 7181.4 | 100.79 | 1 | 0 | Normal | 0.5792 | 0
2026-09-24 03:05 | 2026-09-24 | FREE_COOLING | 19.97 | 25 | 20.84 | 21.12 | 0.28 | 113.8 | 0 | 37.7 |  |  | 2.85 | 2.56 | 2.56 | 6.88 |  | 23.49 | 44.6 | 71 | 7181.9 | 100.79 | 1 | 0 | Normal | 0.5733 | 0
2026-09-24 03:10 | 2026-09-24 | FREE_COOLING | 19.81 | 25 | 21.94 | 22.24 | 0.3 | 115.3 | 0 | 37.4 |  |  | 3.06 | 2.74 | 2.74 | 5.5 |  | 24.97 | 47.9 | 70 | 7182.4 | 100.79 | 1 | 0 | Normal | 0.4583 | 0
2026-09-24 03:15 | 2026-09-24 | FREE_COOLING | 20.24 | 25 | 21.45 | 21.7 | 0.25 | 120 | 0 | 36.8 |  |  | 2.68 | 2.42 | 2.42 | 5.84 |  | 24.52 | 44.2 | 65 | 7182.9 | 100.79 | 1 | 0 | Normal | 0.4867 | 0
2026-09-24 03:20 | 2026-09-24 | FREE_COOLING | 20.68 | 25 | 21.68 | 22 | 0.32 | 116.7 | 0 | 42.5 |  |  | 3.38 | 3.03 | 3.03 | 6.06 |  | 24.89 | 51.5 | 69 | 7183.4 | 100.79 | 1 | 0 | Normal | 0.505 | 0
2026-09-24 03:25 | 2026-09-24 | FREE_COOLING | 20.49 | 25 | 21.96 | 22.26 | 0.3 | 122 | 0 | 39.9 |  |  | 3.32 | 2.98 | 2.98 | 5.14 |  | 23.76 | 47.1 | 68 | 7183.8 | 100.79 | 1 | 0 | Normal | 0.4283 | 0
2026-09-24 03:30 | 2026-09-24 | FREE_COOLING | 20.11 | 25 | 21.86 | 22.15 | 0.29 | 116.4 | 0 | 41.7 |  |  | 2.96 | 2.67 | 2.67 | 6.89 |  | 25.74 | 50.9 | 68 | 7184.4 | 100.79 | 1 | 0 | Normal | 0.5742 | 0
2026-09-24 03:35 | 2026-09-24 | FREE_COOLING | 20.06 | 25 | 21.27 | 21.58 | 0.31 | 123.3 | 0 | 48.2 |  |  | 3.5 | 3.15 | 3.15 | 7.66 |  | 24 | 47.6 | 68 | 7185 | 100.79 | 1 | 0 | Normal | 0.6383 | 0
2026-09-24 03:40 | 2026-09-24 | FREE_COOLING | 19.86 | 25 | 20.39 | 20.74 | 0.35 | 119 | 0 | 36.3 |  |  | 3.74 | 3.36 | 3.36 | 6.12 |  | 21.88 | 48.9 | 65 | 7185.5 | 100.79 | 1 | 0 | Normal | 0.51 | 0
2026-09-24 03:45 | 2026-09-24 | FREE_COOLING | 20.59 | 25 | 21.66 | 21.88 | 0.22 | 122.7 | 0 | 41.5 |  |  | 2.39 | 2.14 | 2.14 | 5.22 |  | 24.42 | 41.2 | 67 | 7186 | 100.79 | 1 | 0 | Normal | 0.435 | 0
2026-09-24 03:50 | 2026-09-24 | FREE_COOLING | 20.5 | 25 | 22.47 | 22.71 | 0.24 | 122.5 | 0 | 39.8 |  |  | 2.67 | 2.4 | 2.4 | 5.25 |  | 25.58 | 45 | 73 | 7186.4 | 100.79 | 1 | 0 | Normal | 0.4375 | 0
2026-09-24 03:55 | 2026-09-24 | FREE_COOLING | 19.87 | 25 | 21.32 | 21.57 | 0.25 | 120.1 | 0 | 49.1 |  |  | 2.67 | 2.4 | 2.4 | 8.2 |  | 24.12 | 50.2 | 66 | 7187.1 | 100.79 | 1 | 0 | Normal | 0.6833 | 0
2026-09-24 04:00 | 2026-09-24 | FREE_COOLING | 20.88 | 25 | 22.42 | 22.74 | 0.32 | 118.5 | 0 | 36.9 |  |  | 3.39 | 3.04 | 3.04 | 5.52 |  | 25.69 | 40.6 | 73 | 7187.5 | 100.79 | 1 | 0 | Normal | 0.46 | 0
2026-09-24 04:05 | 2026-09-24 | FREE_COOLING | 20.15 | 25 | 21.74 | 22.06 | 0.32 | 116.9 | 0 | 30.4 |  |  | 3.42 | 3.09 | 3.09 | 4.73 |  | 24.47 | 44.1 | 73 | 7187.9 | 100.79 | 1 | 0 | Normal | 0.3942 | 0
2026-09-24 04:10 | 2026-09-24 | FREE_COOLING | 20.62 | 25 | 22.24 | 22.51 | 0.27 | 120.4 | 0 | 38.7 |  |  | 2.9 | 2.6 | 2.6 | 4.4 |  | 25.38 | 45 | 75 | 7188.3 | 100.79 | 1 | 0 | Normal | 0.3667 | 0
2026-09-24 04:15 | 2026-09-24 | FREE_COOLING | 20.13 | 25 | 22.16 | 22.42 | 0.26 | 118.9 | 0 | 42.7 |  |  | 2.78 | 2.49 | 2.49 | 5.65 |  | 24.64 | 48.5 | 67 | 7188.8 | 100.79 | 1 | 0 | Normal | 0.4708 | 0
2026-09-24 04:20 | 2026-09-24 | FREE_COOLING | 20.59 | 25 | 21.87 | 22.14 | 0.27 | 121.2 | 0 | 34.2 |  |  | 3.03 | 2.73 | 2.73 | 7.74 |  | 25.14 | 51.6 | 69 | 7189.4 | 100.79 | 1 | 0 | Normal | 0.645 | 0
2026-09-24 04:25 | 2026-09-24 | FREE_COOLING | 20.22 | 25 | 21.85 | 22.19 | 0.34 | 116.5 | 0 | 46.6 |  |  | 3.54 | 3.18 | 3.18 | 7.79 |  | 24.67 | 50.5 | 69 | 7190.1 | 100.79 | 1 | 0 | Normal | 0.6492 | 0
2026-09-24 04:30 | 2026-09-24 | FREE_COOLING | 20.34 | 25 | 22.02 | 22.27 | 0.25 | 118.5 | 0 | 38 |  |  | 2.62 | 2.36 | 2.36 | 6.97 |  | 25.51 | 49.9 | 71 | 7190.7 | 100.79 | 1 | 0 | Normal | 0.5808 | 0
2026-09-24 04:35 | 2026-09-24 | FREE_COOLING | 20.49 | 25 | 21.2 | 21.51 | 0.31 | 113.7 | 0 | 41.8 |  |  | 3.18 | 2.86 | 2.86 | 5.33 |  | 24.58 | 54 | 67 | 7191.1 | 100.79 | 1 | 0 | Normal | 0.4442 | 0
2026-09-24 04:40 | 2026-09-24 | FREE_COOLING | 20.4 | 25 | 22.42 | 22.7 | 0.28 | 115.1 | 0 | 43.8 |  |  | 2.9 | 2.6 | 2.6 | 7.26 |  | 24.41 | 43 | 73 | 7191.7 | 100.79 | 1 | 0 | Normal | 0.605 | 0
2026-09-24 04:45 | 2026-09-24 | FREE_COOLING | 20.9 | 25 | 22.73 | 23.08 | 0.35 | 114.7 | 0 | 41.7 |  |  | 3.58 | 3.22 | 3.22 | 5.99 |  | 25.4 | 48.6 | 69 | 7192.2 | 100.79 | 1 | 0 | Normal | 0.4992 | 0
2026-09-24 04:50 | 2026-09-24 | FREE_COOLING | 20.92 | 25 | 22.76 | 23.06 | 0.3 | 119.7 | 0 | 41.1 |  |  | 3.18 | 2.86 | 2.86 | 7 |  | 26.34 | 49.5 | 65 | 7192.8 | 100.79 | 1 | 0 | Normal | 0.5833 | 0
2026-09-24 04:55 | 2026-09-24 | FREE_COOLING | 21.14 | 25 | 22.9 | 23.16 | 0.26 | 119.9 | 0 | 35 |  |  | 2.79 | 2.5 | 2.5 | 8.93 |  | 25.97 | 46.1 | 71 | 7193.5 | 100.79 | 1 | 0 | Normal | 0.7442 | 0
2026-09-24 05:00 | 2026-09-24 | IDLE | 21.69 | 25 | 24.51 | 27.35 | 2.84 | 0 | 0 | 0 |  |  | 2.13 | 0 | 0 | 5.96 |  | 26.91 | 49.8 | 66 | 7194 | 100.79 | 0 | 0 | Normal | 0.4967 | 0
2026-09-24 05:05 | 2026-09-24 | FREE_COOLING | 20.84 | 25 | 23.07 | 23.35 | 0.28 | 116.8 | 0 | 41.6 |  |  | 3 | 2.7 | 2.7 | 4.56 |  | 25.7 | 48.6 | 69 | 7194.4 | 100.79 | 1 | 0 | Normal | 0.38 | 0
2026-09-24 05:10 | 2026-09-24 | FREE_COOLING | 21.05 | 25 | 22.47 | 22.76 | 0.29 | 120 | 0 | 34.8 |  |  | 3.22 | 2.9 | 2.9 | 8.61 |  | 26.34 | 49.5 | 71 | 7195.1 | 100.79 | 1 | 0 | Normal | 0.7175 | 0
2026-09-24 05:15 | 2026-09-24 | FREE_COOLING | 21.22 | 25 | 22.35 | 22.66 | 0.31 | 116.1 | 0 | 44.8 |  |  | 3.16 | 2.85 | 2.85 | 6.06 |  | 25.78 | 46.8 | 67 | 7195.6 | 100.79 | 1 | 0 | Normal | 0.505 | 0
2026-09-24 05:20 | 2026-09-24 | FREE_COOLING | 21.41 | 25 | 23.28 | 23.59 | 0.31 | 118.7 | 0 | 40.1 |  |  | 3.34 | 3.01 | 3.01 | 6.03 |  | 26.41 | 48.9 | 61 | 7196.1 | 100.79 | 1 | 0 | Normal | 0.5025 | 0
2026-09-24 05:25 | 2026-09-24 | IDLE | 21.5 | 25 | 24.62 | 28.79 | 4.17 | 0 | 0 | 0 |  |  | 3.14 | 0 | 0 | 4.23 |  | 28.17 | 44.2 | 69 | 7196.5 | 100.79 | 0 | 0 | Normal | 0.3525 | 0
2026-09-24 05:30 | 2026-09-24 | IDLE | 22.05 | 25 | 24.68 | 29.33 | 4.65 | 0 | 0 | 0 |  |  | 3.48 | 0 | 0 | 7.18 |  | 27.94 | 41.9 | 71 | 7197.1 | 100.79 | 0 | 0 | Normal | 0.5983 | 0
2026-09-24 05:35 | 2026-09-24 | FREE_COOLING | 21.32 | 25 | 22.66 | 22.99 | 0.33 | 116.1 | 0 | 31.5 |  |  | 3.46 | 3.12 | 3.12 | 7.57 |  | 26.04 | 46.9 | 68 | 7197.7 | 100.79 | 1 | 0 | Normal | 0.6308 | 0
2026-09-24 05:40 | 2026-09-24 | IDLE | 22.24 | 25 | 24.75 | 29.62 | 4.87 | 0 | 0 | 0 |  |  | 3.66 | 0 | 0 | 6.58 |  | 28.07 | 47.2 | 65 | 7198.3 | 100.79 | 0 | 0 | Normal | 0.5483 | 0
2026-09-24 05:45 | 2026-09-24 | IDLE | 22.25 | 25 | 24.8 | 28.04 | 3.24 | 0 | 0 | 0 |  |  | 2.43 | 0 | 0 | 7.62 |  | 27.78 | 53.6 | 71 | 7198.9 | 100.79 | 0 | 0 | Normal | 0.635 | 0
2026-09-24 05:50 | 2026-09-24 | IDLE | 22.14 | 25 | 24.84 | 28.82 | 3.98 | 0 | 0 | 0 |  |  | 2.98 | 0 | 0 | 5.78 |  | 28.69 | 48.4 | 65 | 7199.4 | 100.79 | 0 | 0 | Normal | 0.4817 | 0
2026-09-24 05:55 | 2026-09-24 | IDLE | 22.78 | 25 | 24.91 | 28.78 | 3.87 | 0 | 0 | 0 |  |  | 2.91 | 0 | 0 | 7.94 |  | 28.03 | 44.6 | 68 | 7200 | 100.79 | 0 | 0 | Normal | 0.6617 | 0
2026-09-24 06:00 | 2026-09-24 | IDLE | 22.47 | 25 | 24.95 | 29.05 | 4.1 | 0 | 0 | 0 |  |  | 3.08 | 0 | 0 | 7.23 |  | 28.03 | 52 | 71 | 7200.6 | 100.79 | 0 | 0 | Normal | 0.6025 | 0
2026-09-24 06:05 | 2026-09-24 | IDLE | 21.96 | 25 | 24.96 | 29.84 | 4.88 | 0 | 0 | 0 |  |  | 3.66 | 0 | 0 | 8.47 |  | 28.52 | 40.9 | 70 | 7201.4 | 100.79 | 0 | 0 | Normal | 0.7058 | 0
2026-09-24 06:10 | 2026-09-24 | IDLE | 22.32 | 25 | 24.98 | 28.37 | 3.39 | 0 | 0 | 0 |  |  | 2.55 | 0 | 0 | 4.22 |  | 28.45 | 44.9 | 64 | 7201.7 | 100.79 | 0 | 0 | Normal | 0.3517 | 0
2026-09-24 06:15 | 2026-09-24 | IDLE | 21.59 | 25 | 24.96 | 29.58 | 4.62 | 0 | 0 | 0 |  |  | 3.46 | 0 | 0 | 4.73 |  | 28.49 | 47.9 | 63 | 7202.1 | 100.79 | 0 | 0 | Normal | 0.3942 | 0
2026-09-24 06:20 | 2026-09-24 | IDLE | 22.48 | 25 | 24.99 | 29.12 | 4.13 | 0 | 0 | 0 |  |  | 3.09 | 0 | 0 | 7.39 |  | 27.65 | 49.4 | 73 | 7202.7 | 100.79 | 0 | 0 | Normal | 0.6158 | 0
2026-09-24 06:25 | 2026-09-24 | IDLE | 23.31 | 25 | 25.07 | 29.62 | 4.55 | 0 | 0 | 0 |  |  | 3.4 | 0 | 0 | 6.75 |  | 27.72 | 45.8 | 72 | 7203.3 | 100.79 | 0 | 0 | Normal | 0.5625 | 0
2026-09-24 06:30 | 2026-09-24 | IDLE | 23.17 | 25 | 25.13 | 29.96 | 4.83 | 0 | 0 | 0 |  |  | 3.63 | 0 | 0 | 5.14 |  | 27.72 | 53 | 73 | 7203.7 | 100.79 | 0 | 0 | Normal | 0.4283 | 0
2026-09-24 06:35 | 2026-09-24 | IDLE | 23.65 | 25 | 25.21 | 28.61 | 3.4 | 0 | 0 | 0 |  |  | 2.55 | 0 | 0 | 6.41 |  | 28.94 | 47.1 | 73 | 7204.2 | 100.79 | 0 | 0 | Normal | 0.5342 | 0
2026-09-24 06:40 | 2026-09-24 | IDLE | 23.45 | 25 | 25.27 | 29.95 | 4.68 | 0 | 0 | 0 |  |  | 3.51 | 0 | 0 | 7.43 |  | 28.46 | 43.6 | 69 | 7204.9 | 100.79 | 0 | 0 | Normal | 0.6192 | 0
2026-09-24 06:45 | 2026-09-24 | IDLE | 23.51 | 25 | 25.32 | 29.66 | 4.34 | 0 | 0 | 0 |  |  | 3.26 | 0 | 0 | 7.69 |  | 28.27 | 43.8 | 72 | 7205.5 | 100.79 | 0 | 0 | Normal | 0.6408 | 0
2026-09-24 06:50 | 2026-09-24 | IDLE | 23.01 | 25 | 25.33 | 29.38 | 4.05 | 0 | 0 | 0 |  |  | 3.04 | 0 | 0 | 6.63 |  | 28.56 | 51.6 | 72 | 7206 | 100.79 | 0 | 0 | Normal | 0.5525 | 0
2026-09-24 06:55 | 2026-09-24 | IDLE | 23.03 | 25 | 25.34 | 30.05 | 4.71 | 0 | 0 | 0 |  |  | 3.54 | 0 | 0 | 6.41 |  | 27.39 | 50.2 | 72 | 7206.6 | 100.79 | 0 | 0 | Normal | 0.5342 | 0
2026-09-24 07:00 | 2026-09-24 | IDLE | 23.21 | 25 | 25.36 | 30.24 | 4.88 | 0 | 0 | 0 |  |  | 3.66 | 0 | 0 | 6.88 |  | 28.15 | 54.4 | 71 | 7207.2 | 100.79 | 0 | 0 | Normal | 0.5733 | 0
2026-09-24 07:05 | 2026-09-24 | IDLE | 23.33 | 25 | 25.39 | 29.51 | 4.12 | 0 | 0 | 0 |  |  | 3.09 | 0 | 0 | 6.24 |  | 28.83 | 46.1 | 67 | 7207.7 | 100.79 | 0 | 0 | Normal | 0.52 | 0
2026-09-24 07:10 | 2026-09-24 | IDLE | 23.78 | 25 | 25.44 | 29.48 | 4.04 | 0 | 0 | 0 |  |  | 3.03 | 0 | 0 | 8.67 |  | 28.45 | 49.3 | 60 | 7208.4 | 100.79 | 0 | 0 | Normal | 0.7225 | 0
2026-09-24 07:15 | 2026-09-24 | IDLE | 23.54 | 25 | 25.46 | 29.04 | 3.58 | 0 | 0 | 0 |  |  | 2.68 | 0 | 0 | 5.78 |  | 28.61 | 53 | 71 | 7208.9 | 100.79 | 0 | 0 | Normal | 0.4817 | 0
2026-09-24 07:20 | 2026-09-24 | IDLE | 23.92 | 25 | 25.51 | 29.19 | 3.68 | 0 | 0 | 0 |  |  | 2.76 | 0 | 0 | 6.32 |  | 29.11 | 48.4 | 69 | 7209.4 | 100.79 | 0 | 0 | Normal | 0.5267 | 0
2026-09-24 07:25 | 2026-09-24 | IDLE | 23.83 | 25 | 25.54 | 30.4 | 4.86 | 0 | 0 | 0 |  |  | 3.65 | 0 | 0 | 6.07 |  | 28.73 | 52.4 | 68 | 7209.9 | 100.79 | 0 | 0 | Normal | 0.5058 | 0
2026-09-24 07:30 | 2026-09-24 | IDLE | 25.24 | 25 | 25.66 | 29.46 | 3.8 | 0 | 0 | 0 |  |  | 2.85 | 0 | 0 | 8.22 |  | 29.3 | 48.5 | 68 | 7210.6 | 100.79 | 0 | 0 | Normal | 0.685 | 0
2026-09-24 07:35 | 2026-09-24 | IDLE | 24.85 | 25 | 25.73 | 29.68 | 3.95 | 0 | 0 | 0 |  |  | 2.96 | 0 | 0 | 5.64 |  | 28.4 | 43.4 | 67 | 7211.1 | 100.79 | 0 | 0 | Normal | 0.47 | 0
2026-09-24 07:40 | 2026-09-24 | IDLE | 24.69 | 25 | 25.78 | 30.45 | 4.67 | 0 | 0 | 0 |  |  | 3.5 | 0 | 0 | 7.4 |  | 28.92 | 45.9 | 71 | 7211.7 | 100.79 | 0 | 0 | Normal | 0.6167 | 0
2026-09-24 07:45 | 2026-09-24 | IDLE | 23.66 | 25 | 25.76 | 28.53 | 2.77 | 0 | 0 | 0 |  |  | 2.07 | 0 | 0 | 6.23 |  | 28.88 | 53.9 | 71 | 7212.2 | 100.79 | 0 | 0 | Normal | 0.5192 | 0
2026-09-24 07:50 | 2026-09-24 | IDLE | 24.67 | 25 | 25.81 | 29.58 | 3.77 | 0 | 0 | 0 |  |  | 2.84 | 0 | 0 | 5.73 |  | 28.77 | 52.5 | 68 | 7212.7 | 100.79 | 0 | 0 | Normal | 0.4775 | 0
2026-09-24 07:55 | 2026-09-24 | IDLE | 25.45 | 25 | 25.89 | 29.67 | 3.78 | 0 | 0 | 0 |  |  | 2.84 | 0 | 0 | 3.71 |  | 28.34 | 42.2 | 66 | 7213 | 100.79 | 0 | 0 | Normal | 0.3092 | 0
2026-09-24 08:00 | 2026-09-24 | IDLE | 24.78 | 25 | 25.93 | 29.4 | 3.47 | 0 | 0 | 0 |  |  | 2.61 | 0 | 0 | 6.23 |  | 28.96 | 49 | 72 | 7213.5 | 100.79 | 0 | 0 | Normal | 0.5192 | 0
2026-09-24 08:05 | 2026-09-24 | IDLE | 24.61 | 25 | 25.94 | 30.1 | 4.16 | 0 | 0 | 0 |  |  | 3.12 | 0 | 0 | 8.37 |  | 29.27 | 47.2 | 70 | 7214.2 | 100.79 | 0 | 0 | Normal | 0.6975 | 0
2026-09-24 08:10 | 2026-09-24 | IDLE | 24.88 | 25 | 25.98 | 30 | 4.02 | 0 | 0 | 0 |  |  | 3.01 | 0 | 0 | 5.44 |  | 29.66 | 38.7 | 70 | 7214.7 | 100.79 | 0 | 0 | Normal | 0.4533 | 0
2026-09-24 08:15 | 2026-09-24 | IDLE | 26.13 | 25 | 26.08 | 31.06 | 4.98 | 0 | 0 | 0 |  |  | 3.74 | 0 | 0 | 2.86 |  | 30.13 | 45.7 | 63 | 7214.9 | 100.79 | 0 | 0 | Normal | 0.2383 | 0
2026-09-24 08:20 | 2026-09-24 | IDLE | 25.52 | 25 | 26.13 | 31.22 | 5.09 | 0 | 0 | 0 |  |  | 3.81 | 0 | 0 | 6.64 |  | 29.95 | 45.3 | 68 | 7215.5 | 100.79 | 0 | 0 | Normal | 0.5533 | 0
2026-09-24 08:25 | 2026-09-24 | IDLE | 25.89 | 25 | 26.19 | 30.12 | 3.93 | 0 | 0 | 0 |  |  | 2.94 | 0 | 0 | 4.8 |  | 30.03 | 43.6 | 65 | 7215.9 | 100.79 | 0 | 0 | Normal | 0.4 | 0
2026-09-24 08:30 | 2026-09-24 | IDLE | 25.82 | 25 | 26.24 | 29.93 | 3.69 | 0 | 0 | 0 |  |  | 2.78 | 0 | 0 | 4.08 |  | 29.33 | 46.2 | 76 | 7216.2 | 100.79 | 0 | 0 | Normal | 0.34 | 0
2026-09-24 08:35 | 2026-09-24 | IDLE | 26.34 | 25 | 26.32 | 30.94 | 4.62 | 0 | 0 | 0 |  |  | 3.46 | 0 | 0 | 6.09 |  | 28.83 | 47.4 | 70 | 7216.7 | 100.79 | 0 | 0 | Normal | 0.5075 | 0
2026-09-24 08:40 | 2026-09-24 | IDLE | 25.77 | 25 | 26.34 | 29.92 | 3.58 | 0 | 0 | 0 |  |  | 2.68 | 0 | 0 | 4.6 |  | 29.37 | 47.9 | 70 | 7217.1 | 100.79 | 0 | 0 | Normal | 0.3833 | 0
2026-09-24 08:45 | 2026-09-24 | IDLE | 25.83 | 25 | 26.37 | 30.77 | 4.4 | 0 | 0 | 0 |  |  | 3.3 | 0 | 0 | 7.56 |  | 29.34 | 48 | 68 | 7217.7 | 100.79 | 0 | 0 | Normal | 0.63 | 0
2026-09-24 08:50 | 2026-09-24 | IDLE | 26.49 | 25 | 26.44 | 31.01 | 4.57 | 0 | 0 | 0 |  |  | 3.42 | 0 | 0 | 7.18 |  | 29.99 | 47.5 | 71 | 7218.3 | 100.79 | 0 | 0 | Normal | 0.5983 | 0
2026-09-24 08:55 | 2026-09-24 | IDLE | 26.91 | 25 | 26.52 | 31.22 | 4.7 | 0 | 0 | 0 |  |  | 3.53 | 0 | 0 | 8.27 |  | 29.79 | 47.1 | 69 | 7219 | 100.79 | 0 | 0 | Normal | 0.6892 | 0
2026-09-24 09:00 | 2026-09-24 | IDLE | 26.78 | 25 | 26.57 | 27.04 | 0.47 | 113.4 | 0 | 0 |  |  | 4.76 | 0 | 0 | 6.54 |  | 30.81 | 51.2 | 68 | 7219.5 | 100.79 | 0 | 0 | Normal | 0.545 | 0
2026-09-24 09:05 | 2026-09-24 | IDLE | 26.58 | 25 | 26.61 | 31.11 | 4.5 | 0 | 0 | 0 |  |  | 3.38 | 0 | 0 | 6.91 |  | 29.92 | 46 | 72 | 7220.1 | 100.79 | 0 | 0 | Normal | 0.5758 | 0
2026-09-24 09:10 | 2026-09-24 | IDLE | 27.01 | 25 | 26.67 | 32.1 | 5.43 | 0 | 0 | 0 |  |  | 4.08 | 0 | 0 | 6.94 |  | 29 | 44.2 | 70 | 7220.7 | 100.79 | 0 | 0 | Normal | 0.5783 | 0
2026-09-24 09:15 | 2026-09-24 | IDLE | 27.35 | 25 | 26.74 | 32.57 | 5.83 | 0 | 0 | 0 |  |  | 4.36 | 0 | 0 | 8.42 |  | 30.25 | 46.4 | 70 | 7221.4 | 100.79 | 0 | 0 | Normal | 0.7017 | 0
2026-09-24 09:20 | 2026-09-24 | IDLE | 27.53 | 25 | 26.81 | 31.06 | 4.25 | 0 | 0 | 0 |  |  | 3.2 | 0 | 0 | 5.56 |  | 29.51 | 45.7 | 67 | 7221.9 | 100.79 | 0 | 0 | Normal | 0.4633 | 0
2026-09-24 09:25 | 2026-09-24 | IDLE | 27.17 | 25 | 26.85 | 32.35 | 5.5 | 0 | 0 | 0 |  |  | 4.12 | 0 | 0 | 7.77 |  | 30.02 | 43 | 69 | 7222.5 | 100.79 | 0 | 0 | Normal | 0.6475 | 0
2026-09-24 09:30 | 2026-09-24 | IDLE | 28.26 | 25 | 26.95 | 27.41 | 0.46 | 123.9 | 0 | 0 |  |  | 5.13 | 0 | 0 | 10.6 |  | 30.21 | 53.7 | 70 | 7223.4 | 100.79 | 0 | 0 | Normal | 0.8833 | 0
2026-09-24 09:35 | 2026-09-24 | IDLE | 27.17 | 25 | 26.97 | 32.55 | 5.58 | 0 | 0 | 0 |  |  | 4.19 | 0 | 0 | 9.92 |  | 29.99 | 50.9 | 71 | 7224.2 | 100.79 | 0 | 0 | Normal | 0.8267 | 0
2026-09-24 09:40 | 2026-09-24 | IDLE | 28.1 | 25 | 27.04 | 27.52 | 0.48 | 117.4 | 0 | 0 |  |  | 5.04 | 0 | 0 | 10.14 |  | 31.21 | 44.6 | 66 | 7225.1 | 100.79 | 0 | 0 | Normal | 0.845 | 0
2026-09-24 09:45 | 2026-09-24 | IDLE | 28.01 | 25 | 27.09 | 27.52 | 0.43 | 117 | 0 | 0 |  |  | 4.56 | 0 | 0 | 9.16 |  | 30.06 | 48.2 | 67 | 7225.8 | 100.79 | 0 | 0 | Normal | 0.7633 | 0
2026-09-24 09:50 | 2026-09-24 | IDLE | 28.09 | 25 | 27.14 | 32.71 | 5.57 | 0 | 0 | 0 |  |  | 4.17 | 0 | 0 | 6.98 |  | 31.12 | 49.5 | 64 | 7226.4 | 100.79 | 0 | 0 | Normal | 0.5817 | 0
2026-09-24 09:55 | 2026-09-24 | IDLE | 28.27 | 25 | 27.2 | 32.85 | 5.65 | 0 | 0 | 0 |  |  | 4.24 | 0 | 0 | 9.52 |  | 30.45 | 54.2 | 66 | 7227.2 | 100.79 | 0 | 0 | Normal | 0.7933 | 0
2026-09-24 10:00 | 2026-09-24 | IDLE | 28.41 | 25 | 27.25 | 27.69 | 0.44 | 119.4 | 0 | 0 |  |  | 4.68 | 0 | 0 | 7.11 |  | 30.35 | 49.5 | 67 | 7227.8 | 100.79 | 0 | 0 | Normal | 0.5925 | 0
2026-09-24 10:05 | 2026-09-24 | IDLE | 28.69 | 25 | 27.32 | 27.8 | 0.48 | 122.3 | 0 | 0 |  |  | 5.28 | 0 | 0 | 8.81 |  | 31.64 | 46.5 | 66 | 7228.5 | 100.79 | 0 | 0 | Normal | 0.7342 | 0
2026-09-24 10:10 | 2026-09-24 | IDLE | 29.01 | 25 | 27.39 | 27.84 | 0.45 | 116.2 | 0 | 0 |  |  | 4.7 | 0 | 0 | 10.1 |  | 30.7 | 44.4 | 65 | 7229.4 | 100.79 | 0 | 0 | Normal | 0.8417 | 0
2026-09-24 10:15 | 2026-09-24 | IDLE | 28.86 | 25 | 27.44 | 27.9 | 0.46 | 115.5 | 0 | 0 |  |  | 4.83 | 0 | 0 | 9.81 |  | 30.5 | 44.1 | 66 | 7230.2 | 100.79 | 0 | 0 | Normal | 0.8175 | 0
2026-09-24 10:20 | 2026-09-24 | IDLE | 29.28 | 25 | 27.51 | 27.94 | 0.43 | 117.3 | 0 | 0 |  |  | 4.53 | 0 | 0 | 11.83 |  | 31.44 | 49.1 | 69 | 7231.2 | 100.79 | 0 | 0 | Normal | 0.9858 | 0
2026-09-24 10:25 | 2026-09-24 | IDLE | 29.81 | 25 | 27.6 | 28.11 | 0.51 | 121.1 | 0 | 0 |  |  | 5.56 | 0 | 0 | 11.12 |  | 30.39 | 39 | 71 | 7232.1 | 100.79 | 0 | 0 | Normal | 0.9267 | 0
2026-09-24 10:30 | 2026-09-24 | IDLE | 29.35 | 25 | 27.65 | 28.19 | 0.54 | 117.9 | 0 | 0 |  |  | 5.76 | 0 | 0 | 9.27 |  | 31.26 | 45.7 | 68 | 7232.9 | 100.79 | 0 | 0 | Normal | 0.7725 | 0
2026-09-24 10:35 | 2026-09-24 | IDLE | 28.61 | 25 | 27.65 | 28.08 | 0.43 | 120.3 | 0 | 0 |  |  | 4.68 | 0 | 0 | 9.19 |  | 30.6 | 49.6 | 71 | 7233.6 | 100.79 | 0 | 0 | Normal | 0.7658 | 0
2026-09-24 10:40 | 2026-09-24 | IDLE | 29.6 | 25 | 27.71 | 28.25 | 0.54 | 120 | 0 | 0 |  |  | 5.82 | 0 | 0 | 10.23 |  | 30.56 | 42 | 69 | 7234.5 | 100.79 | 0 | 0 | Normal | 0.8525 | 0
2026-09-24 10:45 | 2026-09-24 | IDLE | 29.41 | 25 | 27.75 | 28.3 | 0.55 | 118.7 | 0 | 0 |  |  | 5.9 | 0 | 0 | 12.25 |  | 30.36 | 54.5 | 71 | 7235.5 | 100.79 | 0 | 0 | Normal | 1.0208 | 0
2026-09-24 10:50 | 2026-09-24 | IDLE | 30.04 | 25 | 27.82 | 28.42 | 0.6 | 114.2 | 0 | 0 |  |  | 6.14 | 0 | 0 | 9.97 |  | 31.09 | 50.9 | 70 | 7236.3 | 100.79 | 0 | 0 | Normal | 0.8308 | 0
2026-09-24 10:55 | 2026-09-24 | IDLE | 30.45 | 25 | 27.9 | 28.42 | 0.52 | 118.8 | 0 | 0 |  |  | 5.58 | 0 | 0 | 11.74 |  | 32.21 | 37.1 | 69 | 7237.3 | 100.79 | 0 | 0 | Normal | 0.9783 | 0
2026-09-24 11:00 | 2026-09-24 | IDLE | 29.77 | 25 | 27.93 | 28.46 | 0.53 | 118 | 0 | 0 |  |  | 5.66 | 0 | 0 | 12.55 |  | 30.66 | 52.2 | 66 | 7238.4 | 100.79 | 0 | 0 | Normal | 1.0458 | 0
2026-09-24 11:05 | 2026-09-24 | IDLE | 30.43 | 25 | 28 | 28.56 | 0.56 | 120 | 0 | 0 |  |  | 6.03 | 0 | 0 | 11.26 |  | 31.36 | 43.5 | 70 | 7239.3 | 100.79 | 0 | 0 | Normal | 0.9383 | 0
2026-09-24 11:10 | 2026-09-24 | IDLE | 29.93 | 25 | 28.03 | 28.55 | 0.52 | 117.7 | 0 | 0 |  |  | 5.5 | 0 | 0 | 12.1 |  | 31.16 | 41.9 | 77 | 7240.3 | 100.79 | 0 | 0 | Normal | 1.0083 | 0
2026-09-24 11:15 | 2026-09-24 | IDLE | 30.46 | 25 | 28.08 | 28.57 | 0.49 | 120 | 0 | 0 |  |  | 5.25 | 0 | 0 | 12.41 |  | 32.47 | 46.4 | 64 | 7241.4 | 100.79 | 0 | 0 | Normal | 1.0342 | 0
2026-09-24 11:20 | 2026-09-24 | IDLE | 31.04 | 25 | 28.16 | 28.72 | 0.56 | 123.7 | 0 | 0 |  |  | 6.2 | 0 | 0 | 12.75 |  | 33.04 | 51 | 64 | 7242.4 | 100.79 | 0 | 0 | Normal | 1.0625 | 0
2026-09-24 11:25 | 2026-09-24 | IDLE | 30.89 | 25 | 28.22 | 28.74 | 0.52 | 122.3 | 0 | 0 |  |  | 5.74 | 0 | 0 | 10.78 |  | 32.23 | 46.3 | 73 | 7243.3 | 100.79 | 0 | 0 | Normal | 0.8983 | 0
2026-09-24 11:30 | 2026-09-24 | IDLE | 30.63 | 25 | 28.25 | 28.84 | 0.59 | 115.7 | 0 | 0 |  |  | 6.17 | 0 | 0 | 12.64 |  | 31.62 | 42.1 | 65 | 7244.4 | 100.79 | 0 | 0 | Normal | 1.0533 | 0
2026-09-24 11:35 | 2026-09-24 | IDLE | 29.81 | 25 | 28.23 | 28.72 | 0.49 | 118.3 | 0 | 0 |  |  | 5.22 | 0 | 0 | 10.82 |  | 31.68 | 49.2 | 69 | 7245.3 | 100.79 | 0 | 0 | Normal | 0.9017 | 0
2026-09-24 11:40 | 2026-09-24 | IDLE | 31.05 | 25 | 28.29 | 28.88 | 0.59 | 122.9 | 0 | 0 |  |  | 6.48 | 0 | 0 | 13.53 |  | 31.87 | 51.4 | 59 | 7246.4 | 100.79 | 0 | 0 | Normal | 1.1275 | 0
2026-09-24 11:45 | 2026-09-24 | IDLE | 31.16 | 25 | 28.35 | 28.9 | 0.55 | 118.2 | 0 | 0 |  |  | 5.8 | 0 | 0 | 11.54 |  | 32.07 | 42.3 | 70 | 7247.4 | 100.79 | 0 | 0 | Normal | 0.9617 | 0
2026-09-24 11:50 | 2026-09-24 | IDLE | 31.36 | 25 | 28.41 | 28.96 | 0.55 | 121 | 0 | 0 |  |  | 5.96 | 0 | 0 | 14.26 |  | 32.11 | 51.1 | 69 | 7248.5 | 100.79 | 0 | 0 | Normal | 1.1883 | 0
2026-09-24 11:55 | 2026-09-24 | IDLE | 31.09 | 25 | 28.44 | 29 | 0.56 | 118.2 | 0 | 0 |  |  | 6 | 0 | 0 | 14.06 |  | 32.35 | 48.8 | 72 | 7249.7 | 100.79 | 0 | 0 | Normal | 1.1717 | 0
2026-09-24 12:00 | 2026-09-24 | IDLE | 31.65 | 25 | 28.5 | 29.09 | 0.59 | 120.1 | 0 | 0 |  |  | 6.39 | 0 | 0 | 15.76 |  | 32.73 | 52.8 | 68 | 7251 | 100.79 | 0 | 0 | Normal | 1.3133 | 0
2026-09-24 12:05 | 2026-09-24 | IDLE | 31.62 | 25 | 28.56 | 29.2 | 0.64 | 118 | 0 | 0 |  |  | 6.76 | 0 | 0 | 13.38 |  | 32.68 | 51.6 | 60 | 7252.1 | 100.79 | 0 | 0 | Normal | 1.115 | 0
2026-09-24 12:10 | 2026-09-24 | IDLE | 31.35 | 25 | 28.58 | 29.23 | 0.65 | 115.2 | 0 | 0 |  |  | 6.78 | 0 | 0 | 12.75 |  | 32.24 | 41.8 | 70 | 7253.2 | 100.79 | 0 | 0 | Normal | 1.0625 | 0
2026-09-24 12:15 | 2026-09-24 | IDLE | 32.12 | 25 | 28.65 | 29.31 | 0.66 | 122.7 | 0 | 0 |  |  | 7.3 | 0 | 0 | 15.79 |  | 33 | 44.7 | 68 | 7254.5 | 100.79 | 0 | 0 | Normal | 1.3158 | 0
2026-09-24 12:20 | 2026-09-24 | IDLE | 31.85 | 25 | 28.7 | 29.29 | 0.59 | 120.8 | 0 | 0 |  |  | 6.4 | 0 | 0 | 13.01 |  | 32.67 | 46.7 | 70 | 7255.6 | 100.79 | 0 | 0 | Normal | 1.0842 | 0
2026-09-24 12:25 | 2026-09-24 | IDLE | 32.66 | 25 | 28.78 | 29.41 | 0.63 | 115.1 | 0 | 0 |  |  | 6.52 | 0 | 0 | 14.37 |  | 32.83 | 53.5 | 70 | 7256.8 | 100.79 | 0 | 0 | Normal | 1.1975 | 0
2026-09-24 12:30 | 2026-09-24 | IDLE | 32.21 | 25 | 28.83 | 29.43 | 0.6 | 117.4 | 0 | 0 |  |  | 6.3 | 0 | 0 | 14.41 |  | 32.59 | 42.9 | 64 | 7258 | 100.79 | 0 | 0 | Normal | 1.2008 | 0
2026-09-24 12:35 | 2026-09-24 | IDLE | 31.53 | 25 | 28.82 | 29.34 | 0.52 | 112.6 | 0 | 0 |  |  | 5.31 | 0 | 0 | 12.45 |  | 32.37 | 51.3 | 68 | 7259 | 100.79 | 0 | 0 | Normal | 1.0375 | 0
2026-09-24 12:40 | 2026-09-24 | IDLE | 31.73 | 25 | 28.83 | 29.36 | 0.53 | 119.6 | 0 | 0 |  |  | 5.74 | 0 | 0 | 15.91 |  | 32.73 | 50.8 | 68 | 7260.4 | 100.79 | 0 | 0 | Normal | 1.3258 | 0
2026-09-24 12:45 | 2026-09-24 | IDLE | 32.57 | 25 | 28.89 | 29.57 | 0.68 | 116.6 | 0 | 0 |  |  | 7.17 | 0 | 0 | 16.5 |  | 32.79 | 55.4 | 67 | 7261.7 | 100.79 | 0 | 0 | Normal | 1.375 | 0
2026-09-24 12:50 | 2026-09-24 | IDLE | 33.01 | 25 | 28.97 | 29.64 | 0.67 | 122.5 | 0 | 0 |  |  | 7.4 | 0 | 0 | 13.23 |  | 33.35 | 41.5 | 63 | 7262.8 | 100.79 | 0 | 0 | Normal | 1.1025 | 0
2026-09-24 12:55 | 2026-09-24 | IDLE | 32.08 | 25 | 28.98 | 29.58 | 0.6 | 120.9 | 0 | 0 |  |  | 6.48 | 0 | 0 | 11.97 |  | 32.08 | 46.7 | 69 | 7263.8 | 100.79 | 0 | 0 | Normal | 0.9975 | 0
2026-09-24 13:00 | 2026-09-24 | IDLE | 32.14 | 25 | 28.99 | 29.69 | 0.7 | 115.7 | 0 | 0 |  |  | 7.32 | 0 | 0 | 13.9 |  | 33.09 | 50.1 | 68 | 7265 | 100.79 | 0 | 0 | Normal | 1.1583 | 0
2026-09-24 13:05 | 2026-09-24 | IDLE | 32.79 | 25 | 29.04 | 29.69 | 0.65 | 117.8 | 0 | 0 |  |  | 6.87 | 0 | 0 | 16.24 |  | 33.45 | 40.2 | 69 | 7266.4 | 100.79 | 0 | 0 | Normal | 1.3533 | 0
2026-09-24 13:10 | 2026-09-24 | IDLE | 32.68 | 25 | 29.07 | 29.8 | 0.73 | 114.6 | 0 | 0 |  |  | 7.5 | 0 | 0 | 16.32 |  | 32.63 | 49.4 | 68 | 7267.7 | 100.79 | 0 | 0 | Normal | 1.36 | 0
2026-09-24 13:15 | 2026-09-24 | IDLE | 33 | 25 | 29.12 | 29.78 | 0.66 | 113.7 | 0 | 0 |  |  | 6.7 | 0 | 0 | 17.66 |  | 33.16 | 50.7 | 70 | 7269.2 | 100.79 | 0 | 0 | Normal | 1.4717 | 0
2026-09-24 13:20 | 2026-09-24 | IDLE | 33.06 | 25 | 29.17 | 29.81 | 0.64 | 119.3 | 0 | 0 |  |  | 6.86 | 0 | 0 | 16.35 |  | 33.73 | 47.5 | 65 | 7270.5 | 100.79 | 0 | 0 | Normal | 1.3625 | 0
2026-09-24 13:25 | 2026-09-24 | IDLE | 33.04 | 25 | 29.21 | 29.87 | 0.66 | 114.7 | 0 | 0 |  |  | 6.82 | 0 | 0 | 14.65 |  | 33.44 | 45 | 71 | 7271.8 | 100.79 | 0 | 0 | Normal | 1.2208 | 0
2026-09-24 13:30 | 2026-09-24 | IDLE | 33.01 | 25 | 29.23 | 29.86 | 0.63 | 120.9 | 0 | 0 |  |  | 6.84 | 0 | 0 | 16.44 |  | 33.38 | 57.3 | 69 | 7273.1 | 100.79 | 0 | 0 | Normal | 1.37 | 0
2026-09-24 13:35 | 2026-09-24 | IDLE | 33.19 | 25 | 29.27 | 29.93 | 0.66 | 121.4 | 0 | 0 |  |  | 7.22 | 0 | 0 | 14.74 |  | 32.91 | 45.5 | 74 | 7274.4 | 100.79 | 0 | 0 | Normal | 1.2283 | 0
2026-09-24 13:40 | 2026-09-24 | IDLE | 33.12 | 25 | 29.3 | 29.98 | 0.68 | 121.7 | 0 | 0 |  |  | 7.44 | 0 | 0 | 15.05 |  | 33.7 | 45 | 66 | 7275.6 | 100.79 | 0 | 0 | Normal | 1.2542 | 0
2026-09-24 13:45 | 2026-09-24 | IDLE | 33.42 | 25 | 29.34 | 30.08 | 0.74 | 118.6 | 0 | 0 |  |  | 7.92 | 0 | 0 | 14.51 |  | 33.41 | 47.1 | 71 | 7276.8 | 100.79 | 0 | 0 | Normal | 1.2092 | 0
2026-09-24 13:50 | 2026-09-24 | IDLE | 32.99 | 25 | 29.35 | 30.06 | 0.71 | 115.6 | 0 | 0 |  |  | 7.44 | 0 | 0 | 14.79 |  | 33.9 | 54.6 | 75 | 7278.1 | 100.79 | 0 | 0 | Normal | 1.2325 | 0
2026-09-24 13:55 | 2026-09-24 | IDLE | 32.63 | 25 | 29.33 | 29.95 | 0.62 | 119.6 | 0 | 0 |  |  | 6.69 | 0 | 0 | 14.63 |  | 33.47 | 45.3 | 71 | 7279.3 | 100.79 | 0 | 0 | Normal | 1.2192 | 0
2026-09-24 14:00 | 2026-09-24 | IDLE | 33.66 | 25 | 29.38 | 30.11 | 0.73 | 120.9 | 0 | 0 |  |  | 7.98 | 0 | 0 | 16.11 |  | 33.12 | 48.3 | 75 | 7280.6 | 100.79 | 0 | 0 | Normal | 1.3425 | 0
2026-09-24 14:05 | 2026-09-24 | IDLE | 33.02 | 25 | 29.39 | 30.1 | 0.71 | 119.9 | 0 | 0 |  |  | 7.7 | 0 | 0 | 18.12 |  | 33.64 | 54.8 | 66 | 7282.1 | 100.79 | 0 | 0 | Normal | 1.51 | 0
2026-09-24 14:10 | 2026-09-24 | IDLE | 33.33 | 25 | 29.41 | 30.11 | 0.7 | 120.1 | 0 | 0 |  |  | 7.59 | 0 | 0 | 16.49 |  | 33.02 | 47.1 | 64 | 7283.5 | 100.79 | 0 | 0 | Normal | 1.3742 | 0
2026-09-24 14:15 | 2026-09-24 | IDLE | 32.71 | 25 | 29.39 | 30.04 | 0.65 | 123.1 | 0 | 0 |  |  | 7.23 | 0 | 0 | 15.94 |  | 33.46 | 48.1 | 72 | 7284.8 | 100.79 | 0 | 0 | Normal | 1.3283 | 0
2026-09-24 14:20 | 2026-09-24 | IDLE | 33.16 | 25 | 29.4 | 30.15 | 0.75 | 120 | 0 | 0 |  |  | 8.06 | 0 | 0 | 16.33 |  | 33.96 | 48.2 | 69 | 7286.2 | 100.79 | 0 | 0 | Normal | 1.3608 | 0
2026-09-24 14:25 | 2026-09-24 | IDLE | 33.17 | 25 | 29.41 | 30.16 | 0.75 | 113.7 | 0 | 0 |  |  | 7.7 | 0 | 0 | 18.11 |  | 33.37 | 51.8 | 75 | 7287.7 | 100.79 | 0 | 0 | Normal | 1.5092 | 0
2026-09-24 14:30 | 2026-09-24 | IDLE | 32.91 | 25 | 29.4 | 30.11 | 0.71 | 121.4 | 0 | 0 |  |  | 7.78 | 0 | 0 | 14.62 |  | 34.3 | 39.4 | 69 | 7288.9 | 100.79 | 0 | 0 | Normal | 1.2183 | 0
2026-09-24 14:35 | 2026-09-24 | IDLE | 33.41 | 25 | 29.43 | 30.18 | 0.75 | 119.9 | 0 | 0 |  |  | 8.14 | 0 | 0 | 17.41 |  | 33.52 | 50.1 | 67 | 7290.4 | 100.79 | 0 | 0 | Normal | 1.4508 | 0
2026-09-24 14:40 | 2026-09-24 | IDLE | 33.09 | 25 | 29.43 | 30.1 | 0.67 | 119.1 | 0 | 0 |  |  | 7.15 | 0 | 0 | 14.99 |  | 32.86 | 60.9 | 67 | 7291.6 | 100.79 | 0 | 0 | Normal | 1.2492 | 0
2026-09-24 14:45 | 2026-09-24 | IDLE | 32.36 | 25 | 29.39 | 29.96 | 0.57 | 122.2 | 0 | 0 |  |  | 6.26 | 0 | 0 | 14.85 |  | 33.19 | 44.6 | 68 | 7292.9 | 100.79 | 0 | 0 | Normal | 1.2375 | 0
2026-09-24 14:50 | 2026-09-24 | IDLE | 33.19 | 25 | 29.4 | 30.07 | 0.67 | 115.5 | 0 | 0 |  |  | 6.96 | 0 | 0 | 16.79 |  | 33.62 | 45.1 | 77 | 7294.3 | 100.79 | 0 | 0 | Normal | 1.3992 | 0
2026-09-24 14:55 | 2026-09-24 | IDLE | 32.94 | 25 | 29.4 | 30.13 | 0.73 | 117.1 | 0 | 0 |  |  | 7.65 | 0 | 0 | 14.17 |  | 33.55 | 43.1 | 73 | 7295.4 | 100.79 | 0 | 0 | Normal | 1.1808 | 0
2026-09-24 15:00 | 2026-09-24 | IDLE | 33.67 | 25 | 29.44 | 30.17 | 0.73 | 121.1 | 0 | 0 |  |  | 7.92 | 0 | 0 | 16.36 |  | 33.79 | 51.9 | 70 | 7296.8 | 100.79 | 0 | 0 | Normal | 1.3633 | 0
2026-09-24 15:05 | 2026-09-24 | IDLE | 34.08 | 25 | 29.5 | 30.19 | 0.69 | 118.1 | 0 | 0 |  |  | 7.35 | 0 | 0 | 17.43 |  | 33.35 | 49.3 | 76 | 7298.3 | 100.79 | 0 | 0 | Normal | 1.4525 | 0
2026-09-24 15:10 | 2026-09-24 | IDLE | 33.4 | 25 | 29.51 | 30.21 | 0.7 | 120 | 0 | 0 |  |  | 7.56 | 0 | 0 | 17.09 |  | 33.41 | 49.4 | 74 | 7299.7 | 100.79 | 0 | 0 | Normal | 1.4242 | 0
2026-09-24 15:15 | 2026-09-24 | IDLE | 33.04 | 25 | 29.49 | 30.16 | 0.67 | 123 | 0 | 0 |  |  | 7.41 | 0 | 0 | 15.7 |  | 33.84 | 48.6 | 73 | 7301 | 100.79 | 0 | 0 | Normal | 1.3083 | 0
2026-09-24 15:20 | 2026-09-24 | IDLE | 33.21 | 25 | 29.49 | 30.11 | 0.62 | 117.7 | 0 | 0 |  |  | 6.62 | 0 | 0 | 19.7 |  | 34.14 | 48.2 | 74 | 7302.6 | 100.79 | 0 | 0 | Normal | 1.6417 | 0
2026-09-24 15:25 | 2026-09-24 | IDLE | 33.59 | 25 | 29.51 | 30.17 | 0.66 | 117.3 | 0 | 0 |  |  | 6.99 | 0 | 0 | 19.07 |  | 33.5 | 52.2 | 70 | 7304.2 | 100.79 | 0 | 0 | Normal | 1.5892 | 0
2026-09-24 15:30 | 2026-09-24 | IDLE | 33.02 | 25 | 29.5 | 30.15 | 0.65 | 118.9 | 0 | 0 |  |  | 6.9 | 0 | 0 | 13.23 |  | 34.29 | 52.6 | 64 | 7305.3 | 100.79 | 0 | 0 | Normal | 1.1025 | 0
2026-09-24 15:35 | 2026-09-24 | IDLE | 33.78 | 25 | 29.53 | 30.24 | 0.71 | 118.6 | 0 | 0 |  |  | 7.56 | 0 | 0 | 17.15 |  | 33.24 | 46 | 68 | 7306.8 | 100.79 | 0 | 0 | Normal | 1.4292 | 0
2026-09-24 15:40 | 2026-09-24 | IDLE | 33.12 | 25 | 29.52 | 30.18 | 0.66 | 117.8 | 0 | 0 |  |  | 7 | 0 | 0 | 16.76 |  | 33.2 | 48.5 | 68 | 7308.2 | 100.79 | 0 | 0 | Normal | 1.3967 | 0
2026-09-24 15:45 | 2026-09-24 | IDLE | 32.85 | 25 | 29.49 | 30.18 | 0.69 | 115.5 | 0 | 0 |  |  | 7.12 | 0 | 0 | 16.13 |  | 33.86 | 47.5 | 65 | 7309.5 | 100.79 | 0 | 0 | Normal | 1.3442 | 0
2026-09-24 15:50 | 2026-09-24 | IDLE | 33.32 | 25 | 29.5 | 30.19 | 0.69 | 123.5 | 0 | 0 |  |  | 7.64 | 0 | 0 | 18.08 |  | 33.79 | 51.2 | 67 | 7311 | 100.79 | 0 | 0 | Normal | 1.5067 | 0
2026-09-24 15:55 | 2026-09-24 | IDLE | 32.59 | 25 | 29.46 | 30.01 | 0.55 | 122.6 | 0 | 0 |  |  | 6.07 | 0 | 0 | 11.8 |  | 33.36 | 49.5 | 67 | 7312 | 100.79 | 0 | 0 | Normal | 0.9833 | 0
2026-09-24 16:00 | 2026-09-24 | IDLE | 32.68 | 25 | 29.43 | 30.12 | 0.69 | 117.7 | 0 | 0 |  |  | 7.32 | 0 | 0 | 14.14 |  | 33.61 | 48.9 | 71 | 7313.2 | 100.79 | 0 | 0 | Normal | 1.1783 | 0
2026-09-24 16:05 | 2026-09-24 | IDLE | 32.8 | 25 | 29.41 | 30.06 | 0.65 | 118.7 | 0 | 0 |  |  | 6.96 | 0 | 0 | 17.54 |  | 33.43 | 53.4 | 72 | 7314.6 | 100.79 | 0 | 0 | Normal | 1.4617 | 0
2026-09-24 16:10 | 2026-09-24 | IDLE | 33.26 | 25 | 29.43 | 30.08 | 0.65 | 116.9 | 0 | 0 |  |  | 6.82 | 0 | 0 | 17.78 |  | 33.39 | 48.4 | 70 | 7316.1 | 100.79 | 0 | 0 | Normal | 1.4817 | 0
2026-09-24 16:15 | 2026-09-24 | IDLE | 32.69 | 25 | 29.4 | 30.01 | 0.61 | 121.2 | 0 | 0 |  |  | 6.63 | 0 | 0 | 18.31 |  | 33.14 | 53.6 | 71 | 7317.6 | 100.79 | 0 | 0 | Normal | 1.5258 | 0
2026-09-24 16:20 | 2026-09-24 | IDLE | 32.78 | 25 | 29.39 | 30.09 | 0.7 | 119.6 | 0 | 0 |  |  | 7.57 | 0 | 0 | 17.66 |  | 33.69 | 49.9 | 67 | 7319.1 | 100.79 | 0 | 0 | Normal | 1.4717 | 0
2026-09-24 16:25 | 2026-09-24 | IDLE | 32.78 | 25 | 29.38 | 30.04 | 0.66 | 118.2 | 0 | 0 |  |  | 6.99 | 0 | 0 | 14.03 |  | 33.39 | 43.6 | 69 | 7320.3 | 100.79 | 0 | 0 | Normal | 1.1692 | 0
2026-09-24 16:30 | 2026-09-24 | IDLE | 32.86 | 25 | 29.37 | 30.08 | 0.71 | 119.9 | 0 | 0 |  |  | 7.65 | 0 | 0 | 17 |  | 33.63 | 51.9 | 68 | 7321.7 | 100.79 | 0 | 0 | Normal | 1.4167 | 0
2026-09-24 16:35 | 2026-09-24 | IDLE | 32.68 | 25 | 29.36 | 30.04 | 0.68 | 116 | 0 | 0 |  |  | 7.06 | 0 | 0 | 15.13 |  | 32.91 | 48.4 | 71 | 7323 | 100.79 | 0 | 0 | Normal | 1.2608 | 0
2026-09-24 16:40 | 2026-09-24 | IDLE | 32.86 | 25 | 29.36 | 30.03 | 0.67 | 116.3 | 0 | 0 |  |  | 6.99 | 0 | 0 | 15.98 |  | 33.48 | 45.3 | 66 | 7324.3 | 100.79 | 0 | 0 | Normal | 1.3317 | 0
2026-09-24 16:45 | 2026-09-24 | IDLE | 32.95 | 25 | 29.36 | 30 | 0.64 | 121.2 | 0 | 0 |  |  | 6.96 | 0 | 0 | 15.91 |  | 33.76 | 44.5 | 76 | 7325.6 | 100.79 | 0 | 0 | Normal | 1.3258 | 0
2026-09-24 16:50 | 2026-09-24 | IDLE | 32.68 | 25 | 29.35 | 30.04 | 0.69 | 122.2 | 0 | 0 |  |  | 7.56 | 0 | 0 | 14.89 |  | 33.36 | 46.8 | 66 | 7326.9 | 100.79 | 0 | 0 | Normal | 1.2408 | 0
2026-09-24 16:55 | 2026-09-24 | IDLE | 32.86 | 25 | 29.35 | 30.07 | 0.72 | 116.9 | 0 | 0 |  |  | 7.56 | 0 | 0 | 15.09 |  | 33.11 | 45.2 | 71 | 7328.1 | 100.79 | 0 | 0 | Normal | 1.2575 | 0
2026-09-24 17:00 | 2026-09-24 | COOLING | 32.69 | 25 | 24.81 | 28.09 | 3.28 | 122.9 | 63.7 | 82.2 | 4.57 | 24.02 | 36.18 | 118.18 | 149.66 | 32.41 | 3.72 | 29.75 | 32.9 | 67 | 7330.8 | 100.88 | 2 | 0 | Normal | 2.7008 | 0.0833
2026-09-24 17:05 | 2026-09-24 | COOLING | 32.18 | 25 | 25.91 | 29.36 | 3.45 | 116.4 | 63.8 | 81.7 | 4.77 | 24.87 | 36.06 | 112.04 | 141.65 | 30.5 | 3.74 | 29.83 | 43 | 68 | 7333.4 | 100.96 | 2 | 0 | Normal | 2.5417 | 0.0833
2026-09-24 17:10 | 2026-09-24 | COOLING | 31.76 | 25 | 24.87 | 28.01 | 3.14 | 122 | 58.8 | 78.2 | 4.73 | 23.5 | 34.47 | 115.84 | 145.04 | 30.07 | 3.93 | 28.46 | 40.2 | 68 | 7335.9 | 101.04 | 2 | 0 | Normal | 2.5058 | 0.0833
2026-09-24 17:15 | 2026-09-24 | COOLING | 31.71 | 25 | 25.77 | 29.04 | 3.27 | 117.7 | 61.9 | 80 | 4.62 | 24.44 | 34.59 | 114.06 | 143.85 | 30.68 | 3.79 | 29.84 | 40.7 | 69 | 7338.4 | 101.13 | 2 | 0 | Normal | 2.5567 | 0.0833
2026-09-24 17:20 | 2026-09-24 | COOLING | 32.02 | 25 | 25.25 | 28.81 | 3.56 | 110.4 | 59.7 | 79 | 4.58 | 23.88 | 35.37 | 112.78 | 142.57 | 30.68 | 3.75 | 29.44 | 46.4 | 66 | 7341 | 101.21 | 2 | 0 | Normal | 2.5567 | 0.0833
2026-09-24 17:25 | 2026-09-24 | COOLING | 32.39 | 25 | 25.69 | 29.06 | 3.37 | 117.5 | 63.7 | 81.9 | 4.28 | 25.17 | 35.6 | 114.94 | 144.77 | 30.71 | 3.81 | 30.4 | 41.6 | 70 | 7343.5 | 101.29 | 2 | 0 | Normal | 2.5592 | 0.0833
2026-09-24 17:30 | 2026-09-24 | COOLING | 31.37 | 25 | 25.17 | 28.37 | 3.2 | 117.5 | 61.4 | 79.3 | 4.82 | 24.15 | 33.86 | 119.68 | 150.12 | 31.35 | 3.89 | 28.77 | 44.2 | 67 | 7346.1 | 101.38 | 2 | 0 | Normal | 2.6125 | 0.0833
2026-09-24 17:35 | 2026-09-24 | COOLING | 31.59 | 25 | 25.67 | 28.81 | 3.14 | 124.3 | 60.2 | 78.8 | 4.48 | 23.46 | 35.14 | 103.57 | 130.8 | 28.04 | 3.76 | 28.71 | 41.1 | 67 | 7348.5 | 101.46 | 2 | 0 | Normal | 2.3367 | 0.0833
2026-09-24 17:40 | 2026-09-24 | COOLING | 31.75 | 25 | 25.49 | 28.66 | 3.17 | 118.7 | 62.1 | 80.2 | 4.56 | 24.12 | 33.87 | 106.22 | 134.13 | 28.75 | 3.76 | 29.22 | 36 | 65 | 7350.9 | 101.54 | 2 | 0 | Normal | 2.3958 | 0.0833
2026-09-24 17:45 | 2026-09-24 | COOLING | 31.99 | 25 | 24.78 | 28.24 | 3.46 | 115.9 | 64.3 | 81.8 | 4.33 | 24.33 | 36.06 | 109.34 | 137.72 | 29.23 | 3.81 | 28.65 | 41.8 | 71 | 7353.3 | 101.63 | 2 | 0 | Normal | 2.4358 | 0.0833
2026-09-24 17:50 | 2026-09-24 | COOLING | 31.39 | 25 | 25.56 | 28.96 | 3.4 | 113.1 | 61.8 | 79.6 | 4.73 | 23.94 | 34.58 | 114.14 | 143.86 | 30.62 | 3.8 | 30.21 | 40.5 | 67 | 7355.9 | 101.71 | 2 | 0 | Normal | 2.5517 | 0.0833
2026-09-24 17:55 | 2026-09-24 | COOLING | 30.96 | 25 | 25.87 | 28.91 | 3.04 | 120.1 | 57.8 | 76.6 | 4.54 | 23.61 | 32.96 | 124.17 | 155.62 | 32.4 | 3.91 | 30.17 | 39.8 | 67 | 7358.6 | 101.79 | 2 | 0 | Normal | 2.7 | 0.0833
2026-09-24 18:00 | 2026-09-24 | COOLING | 30.72 | 25 | 24.75 | 27.89 | 3.14 | 119.3 | 58.7 | 76.9 | 4.4 | 24.02 | 33.7 | 101.68 | 128.04 | 27.15 | 3.82 | 29.1 | 44.2 | 67 | 7360.8 | 101.88 | 2 | 0 | Normal | 2.2625 | 0.0833
2026-09-24 18:05 | 2026-09-24 | COOLING | 30.74 | 25 | 25.18 | 28.26 | 3.08 | 122 | 61 | 78.3 | 4.48 | 24.17 | 33.74 | 113.94 | 142.86 | 29.79 | 3.9 | 29.72 | 48.3 | 68 | 7363.3 | 101.96 | 2 | 0 | Normal | 2.4825 | 0.0833
2026-09-24 18:10 | 2026-09-24 | COOLING | 31.04 | 25 | 26.06 | 29.35 | 3.29 | 116.3 | 60.7 | 78.4 | 4.16 | 23.95 | 34.42 | 119.5 | 149.88 | 31.29 | 3.89 | 29.82 | 41.7 | 71 | 7365.9 | 102.04 | 2 | 0 | Normal | 2.6075 | 0.0833
2026-09-24 18:15 | 2026-09-24 | COOLING | 30.88 | 25 | 25.8 | 29.08 | 3.28 | 116.7 | 61.7 | 78.9 | 4.62 | 24.37 | 34.48 | 103.04 | 129.09 | 26.84 | 3.91 | 29.19 | 38 | 74 | 7368.2 | 102.13 | 2 | 0 | Normal | 2.2367 | 0.0833
2026-09-24 18:20 | 2026-09-24 | COOLING | 30.89 | 25 | 25.29 | 28.66 | 3.37 | 112.3 | 56.3 | 75.7 | 4.45 | 23.6 | 33.97 | 104.18 | 130.82 | 27.44 | 3.87 | 28.73 | 45.8 | 70 | 7370.4 | 102.21 | 2 | 0 | Normal | 2.2867 | 0.0833
2026-09-24 18:25 | 2026-09-24 | COOLING | 30.42 | 25 | 25.47 | 28.6 | 3.13 | 117.7 | 54.5 | 74 | 4.59 | 23.5 | 33.14 | 112.84 | 140.34 | 28.32 | 4.06 | 29.71 | 45.3 | 72 | 7372.8 | 102.29 | 2 | 0 | Normal | 2.36 | 0.0833
2026-09-24 18:30 | 2026-09-24 | COOLING | 30.4 | 25 | 25.24 | 28.43 | 3.19 | 120.1 | 57.2 | 75.6 | 4.7 | 23.65 | 34.42 | 106.72 | 133.38 | 27.45 | 3.96 | 27.88 | 40.3 | 73 | 7375.1 | 102.38 | 2 | 0 | Normal | 2.2875 | 0.0833
2026-09-24 18:35 | 2026-09-24 | COOLING | 30.84 | 25 | 25.93 | 29.11 | 3.18 | 119.6 | 58.5 | 76.9 | 4.55 | 24.23 | 34.21 | 111.04 | 139.44 | 29.25 | 3.87 | 30.02 | 39.5 | 69 | 7377.5 | 102.46 | 2 | 0 | Normal | 2.4375 | 0.0833
2026-09-24 18:40 | 2026-09-24 | COOLING | 30.63 | 25 | 25.28 | 28.46 | 3.18 | 121.6 | 56.1 | 75.2 | 4.89 | 23.68 | 34.82 | 115.78 | 145.29 | 30.39 | 3.88 | 29.5 | 36.2 | 74 | 7380.1 | 102.54 | 2 | 0 | Normal | 2.5325 | 0.0833
2026-09-24 18:45 | 2026-09-24 | COOLING | 29.86 | 25 | 25.3 | 28.62 | 3.32 | 115.8 | 61.9 | 77.8 | 4.14 | 23.44 | 34.54 | 113.01 | 141.44 | 29.28 | 3.94 | 28.34 | 33.9 | 69 | 7382.5 | 102.63 | 2 | 0 | Normal | 2.44 | 0.0833
2026-09-24 18:50 | 2026-09-24 | COOLING | 29.96 | 25 | 26.17 | 29.42 | 3.25 | 116.6 | 60 | 76.8 | 4.18 | 24 | 34.12 | 106.17 | 132.73 | 27.36 | 3.96 | 30.04 | 40.6 | 66 | 7384.8 | 102.71 | 2 | 0 | Normal | 2.28 | 0.0833
2026-09-24 18:55 | 2026-09-24 | COOLING | 30.52 | 25 | 24.97 | 28.22 | 3.25 | 115.6 | 51.8 | 72.5 | 4.9 | 23.1 | 33.87 | 113.02 | 141.46 | 29.29 | 3.93 | 28.82 | 41.3 | 69 | 7387.2 | 102.79 | 2 | 0 | Normal | 2.4408 | 0.0833
2026-09-24 19:00 | 2026-09-24 | COOLING | 30.49 | 25 | 24.95 | 28.21 | 3.26 | 117.2 | 59.4 | 77 | 4.56 | 23.72 | 34.3 | 109.1 | 137.43 | 29.19 | 3.81 | 28.41 | 41.1 | 68 | 7389.6 | 102.88 | 2 | 0 | Normal | 2.4325 | 0.0833
2026-09-24 19:05 | 2026-09-24 | COOLING | 30.59 | 25 | 25.66 | 28.74 | 3.08 | 119.9 | 55.6 | 74.9 | 4.38 | 23.28 | 33.16 | 102.18 | 128.19 | 26.79 | 3.89 | 29.3 | 39.5 | 71 | 7391.9 | 102.96 | 2 | 0 | Normal | 2.2325 | 0.0833
2026-09-24 19:10 | 2026-09-24 | COOLING | 29.91 | 25 | 25.27 | 28.59 | 3.32 | 111.3 | 57.8 | 75.4 | 4.8 | 23.25 | 33.27 | 105.24 | 131.6 | 27.15 | 3.95 | 27.83 | 36.6 | 79 | 7394.1 | 103.04 | 2 | 0 | Normal | 2.2625 | 0.0833
2026-09-24 19:15 | 2026-09-24 | COOLING | 29.18 | 25 | 25.79 | 28.95 | 3.16 | 117.6 | 63.5 | 77.9 | 4.75 | 24.71 | 33.44 | 109.02 | 135.85 | 27.64 | 4.02 | 29.08 | 41.2 | 69 | 7396.4 | 103.13 | 2 | 0 | Normal | 2.3033 | 0.0833
2026-09-24 19:20 | 2026-09-24 | COOLING | 29.45 | 25 | 25.53 | 28.99 | 3.46 | 113.3 | 63.3 | 78.1 | 4.49 | 24.09 | 35.2 | 106.14 | 133.35 | 28.03 | 3.86 | 29.4 | 41.3 | 67 | 7398.8 | 103.21 | 2 | 0 | Normal | 2.3358 | 0.0833
2026-09-24 19:25 | 2026-09-24 | COOLING | 29.52 | 25 | 25.19 | 26.44 | 1.25 | 111.3 | 37.5 | 56.3 | 4.74 | 21.47 | 12.5 | 58 | 72.12 | 14.54 | 4.07 | 28.98 | 38.5 | 73 | 7400 | 103.29 | 2 | 0 | Normal | 1.2117 | 0.0833
2026-09-24 19:30 | 2026-09-24 | IDLE | 28.86 | 25 | 28.16 | 28.8 | 0.64 | 119 | 0 | 0 |  |  | 6.9 | 0 | 0 | 12.11 |  | 31.91 | 46 | 67 | 7401 | 103.29 | 0 | 0 | Normal | 1.0092 | 0
2026-09-24 19:35 | 2026-09-24 | IDLE | 29.57 | 25 | 28.14 | 28.64 | 0.5 | 119.9 | 0 | 0 |  |  | 5.44 | 0 | 0 | 8.37 |  | 31.53 | 45 | 70 | 7401.7 | 103.29 | 0 | 0 | Normal | 0.6975 | 0
2026-09-24 19:40 | 2026-09-24 | IDLE | 28.45 | 25 | 28.06 | 28.49 | 0.43 | 119.4 | 0 | 0 |  |  | 4.6 | 0 | 0 | 11.48 |  | 31.7 | 49 | 66 | 7402.7 | 103.29 | 0 | 0 | Normal | 0.9567 | 0
2026-09-24 19:45 | 2026-09-24 | IDLE | 29.67 | 25 | 28.06 | 28.63 | 0.57 | 118.2 | 0 | 0 |  |  | 6.07 | 0 | 0 | 8.93 |  | 31.8 | 51.8 | 72 | 7403.4 | 103.29 | 0 | 0 | Normal | 0.7442 | 0
2026-09-24 19:50 | 2026-09-24 | IDLE | 28.59 | 25 | 28 | 28.52 | 0.52 | 116.3 | 0 | 0 |  |  | 5.46 | 0 | 0 | 9.8 |  | 31.31 | 52.3 | 73 | 7404.2 | 103.29 | 0 | 0 | Normal | 0.8167 | 0
2026-09-24 19:55 | 2026-09-24 | IDLE | 28.2 | 25 | 27.92 | 33.35 | 5.43 | 0 | 0 | 0 |  |  | 4.08 | 0 | 0 | 9.42 |  | 31.24 | 55.4 | 73 | 7405 | 103.29 | 0 | 0 | Normal | 0.785 | 0
2026-09-24 20:00 | 2026-09-24 | IDLE | 28.31 | 25 | 27.86 | 28.3 | 0.44 | 120.7 | 0 | 0 |  |  | 4.77 | 0 | 0 | 9.21 |  | 31.16 | 53.6 | 69 | 7405.8 | 103.29 | 0 | 0 | Normal | 0.7675 | 0
2026-09-24 20:05 | 2026-09-24 | IDLE | 28.5 | 25 | 27.82 | 28.25 | 0.43 | 121.9 | 0 | 0 |  |  | 4.77 | 0 | 0 | 9.89 |  | 31.29 | 46.2 | 70 | 7406.6 | 103.29 | 0 | 0 | Normal | 0.8242 | 0
2026-09-24 20:10 | 2026-09-24 | IDLE | 28.3 | 25 | 27.78 | 28.23 | 0.45 | 116 | 0 | 0 |  |  | 4.65 | 0 | 0 | 8.68 |  | 31.93 | 49.7 | 69 | 7407.3 | 103.29 | 0 | 0 | Normal | 0.7233 | 0
2026-09-24 20:15 | 2026-09-24 | IDLE | 28.33 | 25 | 27.74 | 33.74 | 6 | 0 | 0 | 0 |  |  | 4.5 | 0 | 0 | 8.51 |  | 30.95 | 45.8 | 67 | 7408 | 103.29 | 0 | 0 | Normal | 0.7092 | 0
2026-09-24 20:20 | 2026-09-24 | IDLE | 27.85 | 25 | 27.68 | 28.12 | 0.44 | 116.5 | 0 | 0 |  |  | 4.65 | 0 | 0 | 8.62 |  | 31.25 | 53.8 | 72 | 7408.7 | 103.29 | 0 | 0 | Normal | 0.7183 | 0
2026-09-24 20:25 | 2026-09-24 | IDLE | 27.33 | 25 | 27.6 | 32.64 | 5.04 | 0 | 0 | 0 |  |  | 3.78 | 0 | 0 | 8.23 |  | 31.6 | 44.4 | 70 | 7409.4 | 103.29 | 0 | 0 | Normal | 0.6858 | 0
2026-09-24 20:30 | 2026-09-24 | IDLE | 27.8 | 25 | 27.56 | 32.9 | 5.34 | 0 | 0 | 0 |  |  | 4 | 0 | 0 | 7.83 |  | 30.63 | 45.4 | 65 | 7410.1 | 103.29 | 0 | 0 | Normal | 0.6525 | 0
2026-09-24 20:35 | 2026-09-24 | IDLE | 27.48 | 25 | 27.5 | 27.96 | 0.46 | 116.5 | 0 | 0 |  |  | 4.8 | 0 | 0 | 8.64 |  | 30.99 | 49.8 | 66 | 7410.8 | 103.29 | 0 | 0 | Normal | 0.72 | 0
2026-09-24 20:40 | 2026-09-24 | IDLE | 27.67 | 25 | 27.47 | 32.61 | 5.14 | 0 | 0 | 0 |  |  | 3.85 | 0 | 0 | 7.43 |  | 30.45 | 40.1 | 68 | 7411.4 | 103.29 | 0 | 0 | Normal | 0.6192 | 0
2026-09-24 20:45 | 2026-09-24 | IDLE | 27.33 | 25 | 27.42 | 27.87 | 0.45 | 117.6 | 0 | 0 |  |  | 4.72 | 0 | 0 | 7.29 |  | 29.87 | 48.9 | 70 | 7412 | 103.29 | 0 | 0 | Normal | 0.6075 | 0
2026-09-24 20:50 | 2026-09-24 | IDLE | 27.59 | 25 | 27.39 | 33 | 5.61 | 0 | 0 | 0 |  |  | 4.22 | 0 | 0 | 8.08 |  | 29.66 | 46.9 | 72 | 7412.7 | 103.29 | 0 | 0 | Normal | 0.6733 | 0
2026-09-24 20:55 | 2026-09-24 | IDLE | 26.77 | 25 | 27.32 | 27.76 | 0.44 | 124.4 | 0 | 0 |  |  | 4.88 | 0 | 0 | 7.79 |  | 30.95 | 41.5 | 67 | 7413.4 | 103.29 | 0 | 0 | Normal | 0.6492 | 0
2026-09-24 21:00 | 2026-09-24 | IDLE | 26.32 | 25 | 27.23 | 31.21 | 3.98 | 0 | 0 | 0 |  |  | 2.98 | 0 | 0 | 6.23 |  | 30.64 | 46.2 | 72 | 7413.9 | 103.29 | 0 | 0 | Normal | 0.5192 | 0
2026-09-24 21:05 | 2026-09-24 | IDLE | 26.59 | 25 | 27.17 | 31.64 | 4.47 | 0 | 0 | 0 |  |  | 3.34 | 0 | 0 | 7.48 |  | 30.23 | 49.3 | 71 | 7414.5 | 103.29 | 0 | 0 | Normal | 0.6233 | 0
2026-09-24 21:10 | 2026-09-24 | IDLE | 27.01 | 25 | 27.15 | 33.06 | 5.91 | 0 | 0 | 0 |  |  | 4.44 | 0 | 0 | 9.56 |  | 30.67 | 52.7 | 70 | 7415.3 | 103.29 | 0 | 0 | Normal | 0.7967 | 0
2026-09-24 21:15 | 2026-09-24 | IDLE | 26.9 | 25 | 27.12 | 32.95 | 5.83 | 0 | 0 | 0 |  |  | 4.36 | 0 | 0 | 6.83 |  | 30.61 | 44.4 | 71 | 7415.9 | 103.29 | 0 | 0 | Normal | 0.5692 | 0
2026-09-24 21:20 | 2026-09-24 | IDLE | 26.08 | 25 | 27.04 | 32.67 | 5.63 | 0 | 0 | 0 |  |  | 4.23 | 0 | 0 | 7.88 |  | 30.87 | 47.4 | 69 | 7416.5 | 103.29 | 0 | 0 | Normal | 0.6567 | 0
2026-09-24 21:25 | 2026-09-24 | IDLE | 25.86 | 25 | 26.97 | 32.32 | 5.35 | 0 | 0 | 0 |  |  | 4.02 | 0 | 0 | 4.53 |  | 29.4 | 45.4 | 64 | 7416.9 | 103.29 | 0 | 0 | Normal | 0.3775 | 0
2026-09-24 21:30 | 2026-09-24 | IDLE | 25.63 | 25 | 26.89 | 31.58 | 4.69 | 0 | 0 | 0 |  |  | 3.53 | 0 | 0 | 6.97 |  | 30.22 | 42.7 | 74 | 7417.5 | 103.29 | 0 | 0 | Normal | 0.5808 | 0
2026-09-24 21:35 | 2026-09-24 | IDLE | 26.15 | 25 | 26.86 | 31.46 | 4.6 | 0 | 0 | 0 |  |  | 3.45 | 0 | 0 | 6.13 |  | 30.14 | 44.5 | 67 | 7418 | 103.29 | 0 | 0 | Normal | 0.5108 | 0
2026-09-24 21:40 | 2026-09-24 | IDLE | 25.74 | 25 | 26.8 | 30.94 | 4.14 | 0 | 0 | 0 |  |  | 3.1 | 0 | 0 | 8.78 |  | 29.55 | 45.6 | 71 | 7418.7 | 103.29 | 0 | 0 | Normal | 0.7317 | 0
2026-09-24 21:45 | 2026-09-24 | IDLE | 25.55 | 25 | 26.75 | 29.37 | 2.62 | 0 | 0 | 0 |  |  | 1.96 | 0 | 0 | 5.53 |  | 29.67 | 53.2 | 72 | 7419.2 | 103.29 | 0 | 0 | Normal | 0.4608 | 0
2026-09-24 21:50 | 2026-09-24 | IDLE | 25.4 | 25 | 26.69 | 31.27 | 4.58 | 0 | 0 | 0 |  |  | 3.44 | 0 | 0 | 5.13 |  | 29.36 | 44.3 | 75 | 7419.6 | 103.29 | 0 | 0 | Normal | 0.4275 | 0
2026-09-24 21:55 | 2026-09-24 | IDLE | 25.3 | 25 | 26.63 | 30.48 | 3.85 | 0 | 0 | 0 |  |  | 2.9 | 0 | 0 | 7.46 |  | 28.76 | 57.8 | 69 | 7420.2 | 103.29 | 0 | 0 | Normal | 0.6217 | 0
2026-09-24 22:00 | 2026-09-24 | IDLE | 25.2 | 25 | 26.58 | 31.27 | 4.69 | 0 | 0 | 0 |  |  | 3.51 | 0 | 0 | 6.67 |  | 29.03 | 46.9 | 66 | 7420.8 | 103.29 | 0 | 0 | Normal | 0.5558 | 0
2026-09-24 22:05 | 2026-09-24 | IDLE | 24.82 | 25 | 26.51 | 29.93 | 3.42 | 0 | 0 | 0 |  |  | 2.56 | 0 | 0 | 6.26 |  | 29.72 | 47.3 | 66 | 7421.3 | 103.29 | 0 | 0 | Normal | 0.5217 | 0
2026-09-24 22:10 | 2026-09-24 | IDLE | 24.38 | 25 | 26.43 | 30.99 | 4.56 | 0 | 0 | 0 |  |  | 3.42 | 0 | 0 | 3.18 |  | 29.87 | 43 | 71 | 7421.6 | 103.29 | 0 | 0 | Normal | 0.265 | 0
2026-09-24 22:15 | 2026-09-24 | IDLE | 24.47 | 25 | 26.36 | 30.02 | 3.66 | 0 | 0 | 0 |  |  | 2.74 | 0 | 0 | 6.64 |  | 28.69 | 53.5 | 64 | 7422.1 | 103.29 | 0 | 0 | Normal | 0.5533 | 0
2026-09-24 22:20 | 2026-09-24 | IDLE | 23.7 | 25 | 26.26 | 30.33 | 4.07 | 0 | 0 | 0 |  |  | 3.04 | 0 | 0 | 6.03 |  | 29.89 | 48.6 | 73 | 7422.6 | 103.29 | 0 | 0 | Normal | 0.5025 | 0
2026-09-24 22:25 | 2026-09-24 | IDLE | 24.87 | 25 | 26.24 | 29.88 | 3.64 | 0 | 0 | 0 |  |  | 2.73 | 0 | 0 | 6.26 |  | 28.7 | 45.8 | 71 | 7423.1 | 103.29 | 0 | 0 | Normal | 0.5217 | 0
2026-09-24 22:30 | 2026-09-24 | IDLE | 24.94 | 25 | 26.23 | 29.59 | 3.36 | 0 | 0 | 0 |  |  | 2.52 | 0 | 0 | 5.19 |  | 30 | 43.5 | 70 | 7423.6 | 103.29 | 0 | 0 | Normal | 0.4325 | 0
2026-09-24 22:35 | 2026-09-24 | IDLE | 23.94 | 25 | 26.16 | 29.75 | 3.59 | 0 | 0 | 0 |  |  | 2.7 | 0 | 0 | 7.77 |  | 29.49 | 49.3 | 67 | 7424.2 | 103.29 | 0 | 0 | Normal | 0.6475 | 0
2026-09-24 22:40 | 2026-09-24 | IDLE | 23.76 | 25 | 26.1 | 30.51 | 4.41 | 0 | 0 | 0 |  |  | 3.3 | 0 | 0 | 6.13 |  | 28.38 | 42.7 | 73 | 7424.7 | 103.29 | 0 | 0 | Normal | 0.5108 | 0
2026-09-24 22:45 | 2026-09-24 | IDLE | 23.69 | 25 | 26.03 | 29.29 | 3.26 | 0 | 0 | 0 |  |  | 2.44 | 0 | 0 | 5.84 |  | 29.27 | 42.8 | 70 | 7425.2 | 103.29 | 0 | 0 | Normal | 0.4867 | 0
2026-09-24 22:50 | 2026-09-24 | IDLE | 23.95 | 25 | 25.99 | 29.76 | 3.77 | 0 | 0 | 0 |  |  | 2.82 | 0 | 0 | 4.22 |  | 28.97 | 53.4 | 65 | 7425.6 | 103.29 | 0 | 0 | Normal | 0.3517 | 0
2026-09-24 22:55 | 2026-09-24 | IDLE | 23.64 | 25 | 25.94 | 30.2 | 4.26 | 0 | 0 | 0 |  |  | 3.2 | 0 | 0 | 5.9 |  | 28.74 | 52.4 | 68 | 7426.1 | 103.29 | 0 | 0 | Normal | 0.4917 | 0
2026-09-24 23:00 | 2026-09-24 | IDLE | 22.92 | 25 | 25.86 | 28.66 | 2.8 | 0 | 0 | 0 |  |  | 2.1 | 0 | 0 | 4.79 |  | 29.75 | 44.8 | 71 | 7426.5 | 103.29 | 0 | 0 | Normal | 0.3992 | 0
2026-09-24 23:05 | 2026-09-24 | IDLE | 23.91 | 25 | 25.84 | 29.39 | 3.55 | 0 | 0 | 0 |  |  | 2.66 | 0 | 0 | 7.83 |  | 29.66 | 48 | 69 | 7427.1 | 103.29 | 0 | 0 | Normal | 0.6525 | 0
2026-09-24 23:10 | 2026-09-24 | IDLE | 23.38 | 25 | 25.8 | 30.18 | 4.38 | 0 | 0 | 0 |  |  | 3.28 | 0 | 0 | 6.44 |  | 28.66 | 46.6 | 68 | 7427.7 | 103.29 | 0 | 0 | Normal | 0.5367 | 0
2026-09-24 23:15 | 2026-09-24 | IDLE | 24.07 | 25 | 25.8 | 30.07 | 4.27 | 0 | 0 | 0 |  |  | 3.2 | 0 | 0 | 5.39 |  | 28.3 | 48 | 65 | 7428.1 | 103.29 | 0 | 0 | Normal | 0.4492 | 0
2026-09-24 23:20 | 2026-09-24 | IDLE | 23.31 | 25 | 25.76 | 29.91 | 4.15 | 0 | 0 | 0 |  |  | 3.1 | 0 | 0 | 5.92 |  | 30.22 | 51.6 | 66 | 7428.6 | 103.29 | 0 | 0 | Normal | 0.4933 | 0
2026-09-24 23:25 | 2026-09-24 | IDLE | 23.19 | 25 | 25.72 | 31.03 | 5.31 | 0 | 0 | 0 |  |  | 3.99 | 0 | 0 | 7.94 |  | 28.84 | 49.9 | 73 | 7429.3 | 103.29 | 0 | 0 | Normal | 0.6617 | 0
2026-09-24 23:30 | 2026-09-24 | IDLE | 22.65 | 25 | 25.65 | 29.61 | 3.96 | 0 | 0 | 0 |  |  | 2.97 | 0 | 0 | 6.32 |  | 29.35 | 40 | 67 | 7429.8 | 103.29 | 0 | 0 | Normal | 0.5267 | 0
2026-09-24 23:35 | 2026-09-24 | IDLE | 22.64 | 25 | 25.59 | 29.62 | 4.03 | 0 | 0 | 0 |  |  | 3.03 | 0 | 0 | 6.12 |  | 29.17 | 42.1 | 69 | 7430.3 | 103.29 | 0 | 0 | Normal | 0.51 | 0
2026-09-24 23:40 | 2026-09-24 | IDLE | 22.54 | 25 | 25.53 | 29.05 | 3.52 | 0 | 0 | 0 |  |  | 2.64 | 0 | 0 | 8.44 |  | 29.52 | 46.1 | 70 | 7431 | 103.29 | 0 | 0 | Normal | 0.7033 | 0
2026-09-24 23:45 | 2026-09-24 | IDLE | 22.22 | 25 | 25.47 | 29.36 | 3.89 | 0 | 0 | 0 |  |  | 2.91 | 0 | 0 | 6.6 |  | 29.24 | 43 | 70 | 7431.6 | 103.29 | 0 | 0 | Normal | 0.55 | 0
2026-09-24 23:50 | 2026-09-24 | IDLE | 22.31 | 25 | 25.42 | 28.57 | 3.15 | 0 | 0 | 0 |  |  | 2.36 | 0 | 0 | 7.26 |  | 29.09 | 45.1 | 64 | 7432.2 | 103.29 | 0 | 0 | Normal | 0.605 | 0
2026-09-24 23:55 | 2026-09-24 | FREE_COOLING | 21.42 | 25 | 23.4 | 23.67 | 0.27 | 121.5 | 0 | 34.7 |  |  | 2.88 | 2.6 | 2.6 | 5.7 |  | 26.17 | 54.5 | 71 | 7432.6 | 103.29 | 1 | 0 | Normal | 0.475 | 0
2026-09-25 | 2026-09-25 | IDLE | 21.58 | 25 | 25.18 | 29.22 | 4.04 | 0 | 0 | 0 |  |  | 3.03 | 0 | 0 | 4.8 |  | 27.76 | 48.7 | 83 | 7433 | 103.29 | 0 | 0 | Normal | 0.4 | 0
2026-09-25 00:05 | 2026-09-25 | IDLE | 21.86 | 25 | 25.14 | 29.21 | 4.07 | 0 | 0 | 0 |  |  | 3.04 | 0 | 0 | 7.2 |  | 27.67 | 41.1 | 89 | 7433.6 | 103.29 | 0 | 0 | Normal | 0.6 | 0
2026-09-25 00:10 | 2026-09-25 | FREE_COOLING | 21.36 | 25 | 22.18 | 22.46 | 0.28 | 121.2 | 0 | 37.6 |  |  | 3.06 | 2.74 | 2.74 | 6.26 |  | 25.61 | 46.7 | 89 | 7434.2 | 103.29 | 1 | 0 | Normal | 0.5217 | 0
2026-09-25 00:15 | 2026-09-25 | FREE_COOLING | 21.15 | 25 | 22.66 | 22.95 | 0.29 | 118.3 | 0 | 46.5 |  |  | 3.04 | 2.74 | 2.74 | 5.69 |  | 25.62 | 57.6 | 85 | 7434.6 | 103.29 | 1 | 0 | Normal | 0.4742 | 0
2026-09-25 00:20 | 2026-09-25 | FREE_COOLING | 20.57 | 25 | 22.34 | 22.61 | 0.27 | 117.2 | 0 | 30.5 |  |  | 2.78 | 2.49 | 2.49 | 5.07 |  | 25.98 | 49 | 85 | 7435.1 | 103.29 | 1 | 0 | Normal | 0.4225 | 0
2026-09-25 00:25 | 2026-09-25 | IDLE | 21.65 | 25 | 24.92 | 29.02 | 4.1 | 0 | 0 | 0 |  |  | 3.08 | 0 | 0 | 3.94 |  | 27.91 | 51.2 | 79 | 7435.4 | 103.29 | 0 | 0 | Normal | 0.3283 | 0
2026-09-25 00:30 | 2026-09-25 | COOLING | 20.83 | 25 | 25.1 | 28.39 | 3.29 | 111.9 | 57.2 | 70.3 | 4.71 | 20.48 | 33.16 | 97.34 | 118.92 | 22.23 | 4.47 | 28.3 | 38.5 | 85 | 7437.2 | 103.38 | 2 | 0 | Normal | 1.8525 | 0.0833
2026-09-25 00:35 | 2026-09-25 | COOLING | 20.94 | 25 | 25.38 | 28.7 | 3.32 | 115.1 | 56.5 | 69.9 | 4.59 | 21.14 | 34.35 | 101.46 | 124.62 | 23.85 | 4.34 | 28.82 | 33.5 | 85 | 7439.2 | 103.46 | 2 | 0 | Normal | 1.9875 | 0.0833
2026-09-25 00:40 | 2026-09-25 | COOLING | 21.26 | 25 | 25.69 | 29 | 3.31 | 118 | 60.5 | 72.3 | 4.28 | 20.92 | 35.19 | 100.98 | 123.9 | 23.61 | 4.37 | 29.65 | 38.3 | 84 | 7441.2 | 103.54 | 2 | 0 | Normal | 1.9675 | 0.0833
2026-09-25 00:45 | 2026-09-25 | COOLING | 20.11 | 25 | 26.09 | 29.12 | 3.03 | 119.2 | 56.3 | 69.8 | 4.38 | 21.01 | 32.55 | 98.18 | 119.9 | 22.37 | 4.48 | 28.76 | 33.8 | 83 | 7443.1 | 103.63 | 2 | 0 | Normal | 1.8642 | 0.0833
2026-09-25 00:50 | 2026-09-25 | COOLING | 20.9 | 25 | 25.57 | 28.67 | 3.1 | 118.8 | 55.8 | 69.5 | 4.45 | 20.44 | 33.09 | 103.43 | 126.48 | 23.75 | 4.45 | 28.06 | 39.4 | 80 | 7445 | 103.71 | 2 | 0 | Normal | 1.9792 | 0.0833
2026-09-25 00:55 | 2026-09-25 | COOLING | 21.1 | 25 | 25.36 | 28.39 | 3.03 | 118.8 | 59.9 | 72 | 4.82 | 21.17 | 32.42 | 109.23 | 133.4 | 24.89 | 4.48 | 28.12 | 31.3 | 90 | 7447.1 | 103.79 | 2 | 0 | Normal | 2.0742 | 0.0833
2026-09-25 01:00 | 2026-09-25 | COOLING | 20.97 | 25 | 26.18 | 29.17 | 2.99 | 122.2 | 53.9 | 68.4 | 4.72 | 21.55 | 32.88 | 104.4 | 127.98 | 24.29 | 4.39 | 29.17 | 39.7 | 87 | 7449.1 | 103.88 | 2 | 0 | Normal | 2.0242 | 0.0833
2026-09-25 01:05 | 2026-09-25 | COOLING | 19.99 | 25 | 25.45 | 28.49 | 3.04 | 122.1 | 54.8 | 68.9 | 4.22 | 21.23 | 33.34 | 103.83 | 127.23 | 24.1 | 4.4 | 28.56 | 41.1 | 86 | 7451.1 | 103.96 | 2 | 0 | Normal | 2.0083 | 0.0833
2026-09-25 01:10 | 2026-09-25 | COOLING | 20.64 | 25 | 26.11 | 29.14 | 3.03 | 117.7 | 55.6 | 69.4 | 4.98 | 20.11 | 32.07 | 96.75 | 118.47 | 22.37 | 4.41 | 29.16 | 38.5 | 87 | 7453 | 104.04 | 2 | 0 | Normal | 1.8642 | 0.0833
2026-09-25 01:15 | 2026-09-25 | COOLING | 20.07 | 25 | 25.4 | 28.61 | 3.21 | 116 | 60.8 | 72.5 | 4.69 | 20.76 | 33.51 | 103.46 | 126.52 | 23.76 | 4.44 | 28.61 | 37.9 | 83 | 7455 | 104.12 | 2 | 0 | Normal | 1.98 | 0.0833
2026-09-25 01:20 | 2026-09-25 | COOLING | 21.62 | 25 | 25.1 | 28.23 | 3.13 | 119.2 | 59 | 71.4 | 4.43 | 22.33 | 33.51 | 102.28 | 125.18 | 23.58 | 4.43 | 27.6 | 38.9 | 92 | 7456.9 | 104.21 | 2 | 0 | Normal | 1.965 | 0.0833
2026-09-25 01:25 | 2026-09-25 | COOLING | 20.59 | 25 | 25 | 28.08 | 3.08 | 120.7 | 59.8 | 71.9 | 4.65 | 20.74 | 33.49 | 99.81 | 122.15 | 23.01 | 4.43 | 27.31 | 41.5 | 82 | 7458.9 | 104.29 | 2 | 0 | Normal | 1.9175 | 0.0833
2026-09-25 01:30 | 2026-09-25 | COOLING | 20.85 | 25 | 25.58 | 28.67 | 3.09 | 123.1 | 59.8 | 71.9 | 4.43 | 21.06 | 34.2 | 106.04 | 130.02 | 24.7 | 4.38 | 28.99 | 38.3 | 83 | 7460.9 | 104.37 | 2 | 0 | Normal | 2.0583 | 0.0833
2026-09-25 01:35 | 2026-09-25 | COOLING | 19.94 | 25 | 24.84 | 28.02 | 3.18 | 116 | 57.2 | 70.3 | 4.66 | 21.35 | 33.24 | 104.34 | 127.66 | 24.02 | 4.43 | 28.05 | 37.9 | 84 | 7462.9 | 104.46 | 2 | 0 | Normal | 2.0017 | 0.0833
2026-09-25 01:40 | 2026-09-25 | COOLING | 19.71 | 25 | 25.5 | 28.53 | 3.03 | 118.6 | 57.3 | 70.4 | 4.55 | 20.43 | 32.26 | 107.52 | 131.15 | 24.33 | 4.51 | 29.17 | 34 | 86 | 7465 | 104.54 | 2 | 0 | Normal | 2.0275 | 0.0833
2026-09-25 01:45 | 2026-09-25 | COOLING | 20.22 | 25 | 25.02 | 28.15 | 3.13 | 117.3 | 61 | 72.6 | 4.62 | 22.15 | 33.06 | 112.7 | 138.58 | 26.67 | 4.31 | 28.15 | 42.6 | 87 | 7467.2 | 104.62 | 2 | 0 | Normal | 2.2225 | 0.0833
2026-09-25 01:50 | 2026-09-25 | COOLING | 20.44 | 25 | 25.31 | 28.43 | 3.12 | 115 | 54.2 | 68.5 | 4.47 | 21.62 | 32.24 | 103.96 | 126.68 | 23.39 | 4.54 | 29.4 | 48.9 | 86 | 7469.1 | 104.71 | 2 | 0 | Normal | 1.9492 | 0.0833
2026-09-25 01:55 | 2026-09-25 | COOLING | 20.09 | 25 | 25.09 | 28.11 | 3.02 | 119.3 | 56.2 | 69.7 | 4.4 | 20.76 | 32.43 | 103.5 | 126.5 | 23.68 | 4.46 | 28 | 47.6 | 82 | 7471.1 | 104.79 | 2 | 0 | Normal | 1.9733 | 0.0833
2026-09-25 02:00 | 2026-09-25 | COOLING | 19.22 | 25 | 25.24 | 28.2 | 2.96 | 122.1 | 59 | 71.4 | 4.37 | 20.42 | 32.52 | 102.96 | 125.37 | 23.08 | 4.55 | 27.74 | 39.8 | 91 | 7473 | 104.87 | 2 | 0 | Normal | 1.9233 | 0.0833
2026-09-25 02:05 | 2026-09-25 | COOLING | 20.09 | 25 | 25.65 | 28.72 | 3.07 | 120.9 | 60.3 | 72.2 | 4.57 | 21.15 | 33.46 | 108.03 | 131.8 | 24.49 | 4.5 | 29.63 | 40.5 | 85 | 7475.1 | 104.96 | 2 | 0 | Normal | 2.0408 | 0.0833
2026-09-25 02:10 | 2026-09-25 | COOLING | 20.14 | 25 | 25.39 | 28.52 | 3.13 | 119.2 | 63 | 73.8 | 4.58 | 21.58 | 33.57 | 102.81 | 125.1 | 22.96 | 4.57 | 28.4 | 28.8 | 82 | 7477 | 105.04 | 2 | 0 | Normal | 1.9133 | 0.0833
2026-09-25 02:15 | 2026-09-25 | COOLING | 19.7 | 25 | 25.91 | 29.06 | 3.15 | 118.2 | 59 | 71.4 | 4.61 | 20.61 | 33.58 | 104.34 | 127.64 | 23.99 | 4.44 | 28.26 | 35.8 | 87 | 7479 | 105.12 | 2 | 0 | Normal | 1.9992 | 0.0833
2026-09-25 02:20 | 2026-09-25 | COOLING | 20.24 | 25 | 24.79 | 27.77 | 2.98 | 119.2 | 57.8 | 70.7 | 4.57 | 20.77 | 31.98 | 91.2 | 111.14 | 20.53 | 4.53 | 26.93 | 33.7 | 84 | 7480.7 | 105.21 | 2 | 0 | Normal | 1.7108 | 0.0833
2026-09-25 02:25 | 2026-09-25 | COOLING | 20.43 | 25 | 25.6 | 28.71 | 3.11 | 118.2 | 57.2 | 70.3 | 4.71 | 21.3 | 33.11 | 111.85 | 136.73 | 25.62 | 4.46 | 29.55 | 33.5 | 82 | 7482.8 | 105.29 | 2 | 0 | Normal | 2.135 | 0.0833
2026-09-25 02:30 | 2026-09-25 | COOLING | 19.84 | 25 | 25.7 | 29.06 | 3.36 | 113.1 | 59.5 | 71.7 | 4.79 | 20.83 | 34.18 | 112.53 | 137.28 | 25.49 | 4.51 | 29.61 | 42.7 | 88 | 7484.9 | 105.37 | 2 | 0 | Normal | 2.1242 | 0.0833
2026-09-25 02:35 | 2026-09-25 | COOLING | 19.49 | 25 | 25.18 | 28.46 | 3.28 | 113.4 | 56.3 | 69.8 | 4.66 | 20.89 | 33.46 | 103.18 | 125.55 | 23.04 | 4.57 | 29.13 | 48.4 | 87 | 7486.9 | 105.46 | 2 | 0 | Normal | 1.92 | 0.0833
2026-09-25 02:40 | 2026-09-25 | COOLING | 19.85 | 25 | 25.12 | 28.39 | 3.27 | 114.8 | 57.7 | 70.6 | 4.38 | 20.75 | 33.78 | 114.22 | 139.24 | 25.77 | 4.53 | 28.68 | 39.3 | 86 | 7489 | 105.54 | 2 | 0 | Normal | 2.1475 | 0.0833
2026-09-25 02:45 | 2026-09-25 | COOLING | 20.26 | 25 | 25.94 | 29.09 | 3.15 | 119 | 58.3 | 71 | 4.83 | 20.89 | 33.67 | 106.59 | 130.4 | 24.52 | 4.44 | 29.04 | 37.6 | 85 | 7491.1 | 105.62 | 2 | 0 | Normal | 2.0433 | 0.0833
2026-09-25 02:50 | 2026-09-25 | FREE_COOLING | 20.58 | 25 | 22.74 | 22.92 | 0.18 | 118.9 | 0 | 45.3 |  |  | 1.94 | 1.74 | 1.74 | 6.95 |  | 25.63 | 51.4 | 87 | 7491.6 | 105.62 | 1 | 0 | Normal | 0.5792 | 0
2026-09-25 02:55 | 2026-09-25 | FREE_COOLING | 20.03 | 25 | 21.64 | 21.86 | 0.22 | 121.8 | 0 | 41.2 |  |  | 2.44 | 2.2 | 2.2 | 6.37 |  | 24.77 | 44.7 | 82 | 7492.2 | 105.62 | 1 | 0 | Normal | 0.5308 | 0
2026-09-25 03:00 | 2026-09-25 | FREE_COOLING | 19.78 | 25 | 20.42 | 20.68 | 0.26 | 117.4 | 0 | 35.3 |  |  | 2.73 | 2.44 | 2.44 | 5.86 |  | 22.61 | 45.5 | 88 | 7492.7 | 105.62 | 1 | 0 | Normal | 0.4883 | 0
2026-09-25 03:05 | 2026-09-25 | FREE_COOLING | 20.03 | 25 | 21.04 | 21.28 | 0.24 | 115.2 | 0 | 28.7 |  |  | 2.52 | 2.26 | 2.26 | 7.18 |  | 23.14 | 50.3 | 85 | 7493.3 | 105.62 | 1 | 0 | Normal | 0.5983 | 0
2026-09-25 03:10 | 2026-09-25 | FREE_COOLING | 19.65 | 25 | 21.17 | 21.46 | 0.29 | 119.2 | 0 | 39 |  |  | 3.08 | 2.78 | 2.78 | 5.65 |  | 23.97 | 48.2 | 84 | 7493.7 | 105.62 | 1 | 0 | Normal | 0.4708 | 0
2026-09-25 03:15 | 2026-09-25 | FREE_COOLING | 19.91 | 25 | 21.65 | 21.87 | 0.22 | 121.6 | 0 | 31.1 |  |  | 2.4 | 2.16 | 2.16 | 4.77 |  | 24.97 | 42.8 | 84 | 7494.1 | 105.62 | 1 | 0 | Normal | 0.3975 | 0
2026-09-25 03:20 | 2026-09-25 | FREE_COOLING | 19.71 | 25 | 21.24 | 21.47 | 0.23 | 120.7 | 0 | 49 |  |  | 2.54 | 2.28 | 2.28 | 7.77 |  | 23.89 | 47.3 | 91 | 7494.8 | 105.62 | 1 | 0 | Normal | 0.6475 | 0
2026-09-25 03:25 | 2026-09-25 | FREE_COOLING | 20.56 | 25 | 22 | 22.26 | 0.26 | 122.8 | 0 | 41.2 |  |  | 2.82 | 2.54 | 2.54 | 6.04 |  | 25.44 | 44.5 | 89 | 7495.3 | 105.62 | 1 | 0 | Normal | 0.5033 | 0
2026-09-25 03:30 | 2026-09-25 | FREE_COOLING | 20.1 | 25 | 21.38 | 21.6 | 0.22 | 119.7 | 0 | 34 |  |  | 2.33 | 2.08 | 2.08 | 7.25 |  | 24.41 | 45.5 | 86 | 7495.9 | 105.62 | 1 | 0 | Normal | 0.6042 | 0
2026-09-25 03:35 | 2026-09-25 | FREE_COOLING | 20.22 | 25 | 21.46 | 21.75 | 0.29 | 112.6 | 0 | 39.9 |  |  | 2.92 | 2.64 | 2.64 | 6.07 |  | 23.99 | 49.5 | 83 | 7496.4 | 105.62 | 1 | 0 | Normal | 0.5058 | 0
2026-09-25 03:40 | 2026-09-25 | FREE_COOLING | 19.86 | 25 | 21.82 | 22.1 | 0.28 | 118.9 | 0 | 37.6 |  |  | 3.01 | 2.72 | 2.72 | 7.23 |  | 25.58 | 42.8 | 80 | 7497 | 105.62 | 1 | 0 | Normal | 0.6025 | 0
2026-09-25 03:45 | 2026-09-25 | FREE_COOLING | 20.15 | 25 | 21.93 | 22.19 | 0.26 | 117.3 | 0 | 42.4 |  |  | 2.67 | 2.4 | 2.4 | 3.99 |  | 24.89 | 51.4 | 83 | 7497.3 | 105.62 | 1 | 0 | Normal | 0.3325 | 0
2026-09-25 03:50 | 2026-09-25 | FREE_COOLING | 19.61 | 25 | 20.93 | 21.23 | 0.3 | 118.8 | 0 | 44.5 |  |  | 3.24 | 2.92 | 2.92 | 7.09 |  | 24.41 | 48.8 | 82 | 7497.9 | 105.62 | 1 | 0 | Normal | 0.5908 | 0
2026-09-25 03:55 | 2026-09-25 | FREE_COOLING | 20.36 | 25 | 21.68 | 21.96 | 0.28 | 125.7 | 0 | 38.1 |  |  | 3.08 | 2.78 | 2.78 | 6.69 |  | 24.56 | 52.9 | 89 | 7498.5 | 105.62 | 1 | 0 | Normal | 0.5575 | 0
2026-09-25 04:00 | 2026-09-25 | FREE_COOLING | 19.56 | 25 | 21.29 | 21.61 | 0.32 | 117.1 | 0 | 41.4 |  |  | 3.4 | 3.08 | 3.08 | 5.08 |  | 23.84 | 42.3 | 91 | 7498.9 | 105.62 | 1 | 0 | Normal | 0.4233 | 0
2026-09-25 04:05 | 2026-09-25 | FREE_COOLING | 20.42 | 25 | 21.68 | 21.97 | 0.29 | 118.3 | 0 | 40.8 |  |  | 3.08 | 2.76 | 2.76 | 7 |  | 24.46 | 44.2 | 88 | 7499.5 | 105.62 | 1 | 0 | Normal | 0.5833 | 0
2026-09-25 04:10 | 2026-09-25 | FREE_COOLING | 20.16 | 25 | 21.11 | 21.42 | 0.31 | 116.3 | 0 | 41.5 |  |  | 3.21 | 2.88 | 2.88 | 7 |  | 24.28 | 55.8 | 90 | 7500.1 | 105.62 | 1 | 0 | Normal | 0.5833 | 0
2026-09-25 04:15 | 2026-09-25 | FREE_COOLING | 20.26 | 25 | 21.66 | 21.91 | 0.25 | 118.2 | 0 | 40.3 |  |  | 2.66 | 2.39 | 2.39 | 6.27 |  | 25 | 39.6 | 89 | 7500.6 | 105.62 | 1 | 0 | Normal | 0.5225 | 0
2026-09-25 04:20 | 2026-09-25 | FREE_COOLING | 20.22 | 25 | 21.91 | 22.26 | 0.35 | 123.2 | 0 | 31 |  |  | 3.85 | 3.46 | 3.46 | 7.18 |  | 26.15 | 42.4 | 88 | 7501.2 | 105.62 | 1 | 0 | Normal | 0.5983 | 0
2026-09-25 04:25 | 2026-09-25 | FREE_COOLING | 20.05 | 25 | 21.6 | 21.9 | 0.3 | 120.3 | 0 | 44.1 |  |  | 3.27 | 2.94 | 2.94 | 5.22 |  | 24.05 | 52.9 | 90 | 7501.6 | 105.62 | 1 | 0 | Normal | 0.435 | 0
2026-09-25 04:30 | 2026-09-25 | FREE_COOLING | 20.21 | 25 | 21.98 | 22.32 | 0.34 | 119.1 | 0 | 39.4 |  |  | 3.57 | 3.21 | 3.21 | 4.97 |  | 25.05 | 46.6 | 88 | 7502 | 105.62 | 1 | 0 | Normal | 0.4142 | 0
2026-09-25 04:35 | 2026-09-25 | FREE_COOLING | 20.69 | 25 | 21.94 | 22.27 | 0.33 | 118 | 0 | 41.3 |  |  | 3.51 | 3.16 | 3.16 | 4.33 |  | 24.78 | 45.5 | 82 | 7502.4 | 105.62 | 1 | 0 | Normal | 0.3608 | 0
2026-09-25 04:40 | 2026-09-25 | FREE_COOLING | 20.98 | 25 | 22.25 | 22.57 | 0.32 | 117.6 | 0 | 33.4 |  |  | 3.39 | 3.06 | 3.06 | 6.81 |  | 25.59 | 45.9 | 86 | 7503 | 105.62 | 1 | 0 | Normal | 0.5675 | 0
2026-09-25 04:45 | 2026-09-25 | FREE_COOLING | 20.29 | 25 | 22.03 | 22.28 | 0.25 | 121.3 | 0 | 40.6 |  |  | 2.78 | 2.49 | 2.49 | 6.44 |  | 25.53 | 48 | 85 | 7503.5 | 105.62 | 1 | 0 | Normal | 0.5367 | 0
2026-09-25 04:50 | 2026-09-25 | FREE_COOLING | 20.57 | 25 | 21.48 | 21.8 | 0.32 | 118.2 | 0 | 37.7 |  |  | 3.44 | 3.1 | 3.1 | 4.08 |  | 25.31 | 48.1 | 85 | 7503.8 | 105.62 | 1 | 0 | Normal | 0.34 | 0
2026-09-25 04:55 | 2026-09-25 | FREE_COOLING | 19.97 | 25 | 22.35 | 22.62 | 0.27 | 119.1 | 0 | 42.3 |  |  | 2.97 | 2.68 | 2.68 | 7 |  | 25.98 | 48.6 | 87 | 7504.4 | 105.62 | 1 | 0 | Normal | 0.5833 | 0
2026-09-25 05:00 | 2026-09-25 | FREE_COOLING | 21.41 | 25 | 22.97 | 23.27 | 0.3 | 114.6 | 0 | 32.9 |  |  | 3.15 | 2.84 | 2.84 | 7.29 |  | 26.09 | 49.3 | 85 | 7505 | 105.62 | 1 | 0 | Normal | 0.6075 | 0
2026-09-25 05:05 | 2026-09-25 | FREE_COOLING | 20.4 | 25 | 21.45 | 21.71 | 0.26 | 118.8 | 0 | 33.3 |  |  | 2.79 | 2.52 | 2.52 | 8.64 |  | 24.44 | 49.1 | 81 | 7505.7 | 105.62 | 1 | 0 | Normal | 0.72 | 0
2026-09-25 05:10 | 2026-09-25 | FREE_COOLING | 20.16 | 25 | 21.64 | 21.91 | 0.27 | 112.3 | 0 | 46.2 |  |  | 2.67 | 2.4 | 2.4 | 6.15 |  | 24.49 | 46.5 | 83 | 7506.3 | 105.62 | 1 | 0 | Normal | 0.5125 | 0
2026-09-25 05:15 | 2026-09-25 | FREE_COOLING | 20.91 | 25 | 22.31 | 22.58 | 0.27 | 114.6 | 0 | 39.3 |  |  | 2.8 | 2.52 | 2.52 | 8.14 |  | 25.66 | 49.8 | 84 | 7506.9 | 105.62 | 1 | 0 | Normal | 0.6783 | 0
2026-09-25 05:20 | 2026-09-25 | FREE_COOLING | 21.23 | 25 | 22.57 | 22.75 | 0.18 | 118.7 | 0 | 38.8 |  |  | 1.88 | 1.68 | 1.68 | 4.25 |  | 25.42 | 46.4 | 79 | 7507.3 | 105.62 | 1 | 0 | Normal | 0.3542 | 0
2026-09-25 05:25 | 2026-09-25 | IDLE | 21.8 | 25 | 24.51 | 28.03 | 3.52 | 0 | 0 | 0 |  |  | 2.64 | 0 | 0 | 7.71 |  | 27.18 | 52.4 | 84 | 7507.9 | 105.62 | 0 | 0 | Normal | 0.6425 | 0
2026-09-25 05:30 | 2026-09-25 | FREE_COOLING | 21.2 | 25 | 22.61 | 22.89 | 0.28 | 113.1 | 0 | 41 |  |  | 2.9 | 2.61 | 2.61 | 7.42 |  | 25.92 | 44.9 | 91 | 7508.5 | 105.62 | 1 | 0 | Normal | 0.6183 | 0
2026-09-25 05:35 | 2026-09-25 | IDLE | 21.57 | 25 | 24.58 | 27.96 | 3.38 | 0 | 0 | 0 |  |  | 2.54 | 0 | 0 | 5.9 |  | 27.06 | 41.9 | 81 | 7509 | 105.62 | 0 | 0 | Normal | 0.4917 | 0
2026-09-25 05:40 | 2026-09-25 | FREE_COOLING | 21.32 | 25 | 23.21 | 23.54 | 0.33 | 121.9 | 0 | 44.8 |  |  | 3.6 | 3.24 | 3.24 | 7.18 |  | 26.39 | 51.5 | 82 | 7509.6 | 105.62 | 1 | 0 | Normal | 0.5983 | 0
2026-09-25 05:45 | 2026-09-25 | FREE_COOLING | 21.27 | 25 | 22.61 | 22.95 | 0.34 | 113.1 | 0 | 43.9 |  |  | 3.46 | 3.12 | 3.12 | 3.55 |  | 25.78 | 45.4 | 86 | 7509.9 | 105.62 | 1 | 0 | Normal | 0.2958 | 0
2026-09-25 05:50 | 2026-09-25 | IDLE | 21.58 | 25 | 24.65 | 28.65 | 4 | 0 | 0 | 0 |  |  | 3 | 0 | 0 | 6.32 |  | 27.8 | 47.9 | 87 | 7510.5 | 105.62 | 0 | 0 | Normal | 0.5267 | 0
2026-09-25 05:55 | 2026-09-25 | IDLE | 21.5 | 25 | 24.67 | 29.14 | 4.47 | 0 | 0 | 0 |  |  | 3.36 | 0 | 0 | 6.71 |  | 27.3 | 49.8 | 89 | 7511 | 105.62 | 0 | 0 | Normal | 0.5592 | 0
2026-09-25 06:00 | 2026-09-25 | IDLE | 21.74 | 25 | 24.71 | 28.87 | 4.16 | 0 | 0 | 0 |  |  | 3.12 | 0 | 0 | 6.3 |  | 27.38 | 53.2 | 79 | 7511.5 | 105.62 | 0 | 0 | Normal | 0.525 | 0
2026-09-25 06:05 | 2026-09-25 | IDLE | 21.9 | 25 | 24.74 | 29.5 | 4.76 | 0 | 0 | 0 |  |  | 3.57 | 0 | 0 | 7.22 |  | 27.88 | 49.3 | 83 | 7512.1 | 105.62 | 0 | 0 | Normal | 0.6017 | 0
2026-09-25 06:10 | 2026-09-25 | IDLE | 21.99 | 25 | 24.78 | 28.28 | 3.5 | 0 | 0 | 0 |  |  | 2.62 | 0 | 0 | 7.17 |  | 28.66 | 44.8 | 87 | 7512.7 | 105.62 | 0 | 0 | Normal | 0.5975 | 0
2026-09-25 06:15 | 2026-09-25 | IDLE | 21.77 | 25 | 24.8 | 29.63 | 4.83 | 0 | 0 | 0 |  |  | 3.63 | 0 | 0 | 4.4 |  | 27.3 | 42.8 | 84 | 7513.1 | 105.62 | 0 | 0 | Normal | 0.3667 | 0
2026-09-25 06:20 | 2026-09-25 | IDLE | 22.18 | 25 | 24.84 | 27.96 | 3.12 | 0 | 0 | 0 |  |  | 2.34 | 0 | 0 | 6.77 |  | 27.88 | 54.1 | 87 | 7513.7 | 105.62 | 0 | 0 | Normal | 0.5642 | 0
2026-09-25 06:25 | 2026-09-25 | IDLE | 22.28 | 25 | 24.88 | 29.7 | 4.82 | 0 | 0 | 0 |  |  | 3.62 | 0 | 0 | 5.33 |  | 28.63 | 60.3 | 88 | 7514.1 | 105.62 | 0 | 0 | Normal | 0.4442 | 0
2026-09-25 06:30 | 2026-09-25 | IDLE | 22.64 | 25 | 24.94 | 28.91 | 3.97 | 0 | 0 | 0 |  |  | 2.98 | 0 | 0 | 7.65 |  | 28.14 | 42.5 | 85 | 7514.8 | 105.62 | 0 | 0 | Normal | 0.6375 | 0
2026-09-25 06:35 | 2026-09-25 | IDLE | 22.93 | 25 | 25 | 29.88 | 4.88 | 0 | 0 | 0 |  |  | 3.66 | 0 | 0 | 6.57 |  | 28.26 | 52.4 | 92 | 7515.3 | 105.62 | 0 | 0 | Normal | 0.5475 | 0
2026-09-25 06:40 | 2026-09-25 | IDLE | 22.46 | 25 | 25.03 | 29.04 | 4.01 | 0 | 0 | 0 |  |  | 3 | 0 | 0 | 7.45 |  | 28.2 | 45.5 | 84 | 7515.9 | 105.62 | 0 | 0 | Normal | 0.6208 | 0
2026-09-25 06:45 | 2026-09-25 | IDLE | 22.09 | 25 | 25.03 | 28.17 | 3.14 | 0 | 0 | 0 |  |  | 2.36 | 0 | 0 | 9.27 |  | 28.14 | 49.3 | 83 | 7516.7 | 105.62 | 0 | 0 | Normal | 0.7725 | 0
2026-09-25 06:50 | 2026-09-25 | IDLE | 22.97 | 25 | 25.08 | 28.4 | 3.32 | 0 | 0 | 0 |  |  | 2.49 | 0 | 0 | 7.77 |  | 27.83 | 48.1 | 85 | 7517.3 | 105.62 | 0 | 0 | Normal | 0.6475 | 0
2026-09-25 06:55 | 2026-09-25 | IDLE | 22.17 | 25 | 25.08 | 29.98 | 4.9 | 0 | 0 | 0 |  |  | 3.68 | 0 | 0 | 3.49 |  | 27.88 | 45.5 | 84 | 7517.6 | 105.62 | 0 | 0 | Normal | 0.2908 | 0
2026-09-25 07:00 | 2026-09-25 | IDLE | 23.2 | 25 | 25.14 | 29.5 | 4.36 | 0 | 0 | 0 |  |  | 3.27 | 0 | 0 | 4.76 |  | 27.55 | 48.7 | 82 | 7518 | 105.62 | 0 | 0 | Normal | 0.3967 | 0
2026-09-25 07:05 | 2026-09-25 | IDLE | 23.66 | 25 | 25.22 | 28.88 | 3.66 | 0 | 0 | 0 |  |  | 2.74 | 0 | 0 | 6.26 |  | 28.07 | 44.4 | 80 | 7518.6 | 105.62 | 0 | 0 | Normal | 0.5217 | 0
2026-09-25 07:10 | 2026-09-25 | IDLE | 24.27 | 25 | 25.32 | 30 | 4.68 | 0 | 0 | 0 |  |  | 3.51 | 0 | 0 | 6.64 |  | 28.74 | 50.3 | 86 | 7519.1 | 105.62 | 0 | 0 | Normal | 0.5533 | 0
2026-09-25 07:15 | 2026-09-25 | IDLE | 23.95 | 25 | 25.39 | 29.96 | 4.57 | 0 | 0 | 0 |  |  | 3.44 | 0 | 0 | 6.41 |  | 28.32 | 37.3 | 84 | 7519.6 | 105.62 | 0 | 0 | Normal | 0.5342 | 0
2026-09-25 07:20 | 2026-09-25 | IDLE | 23.01 | 25 | 25.39 | 29.43 | 4.04 | 0 | 0 | 0 |  |  | 3.03 | 0 | 0 | 6.16 |  | 28.1 | 51.9 | 82 | 7520.2 | 105.62 | 0 | 0 | Normal | 0.5133 | 0
2026-09-25 07:25 | 2026-09-25 | IDLE | 23.06 | 25 | 25.4 | 30.62 | 5.22 | 0 | 0 | 0 |  |  | 3.92 | 0 | 0 | 7.32 |  | 28.58 | 45.5 | 85 | 7520.8 | 105.62 | 0 | 0 | Normal | 0.61 | 0
2026-09-25 07:30 | 2026-09-25 | IDLE | 24.36 | 25 | 25.48 | 29.25 | 3.77 | 0 | 0 | 0 |  |  | 2.82 | 0 | 0 | 5.24 |  | 28.58 | 49.8 | 82 | 7521.2 | 105.62 | 0 | 0 | Normal | 0.4367 | 0
2026-09-25 07:35 | 2026-09-25 | IDLE | 24.13 | 25 | 25.54 | 30 | 4.46 | 0 | 0 | 0 |  |  | 3.34 | 0 | 0 | 6.77 |  | 29.05 | 42.8 | 84 | 7521.8 | 105.62 | 0 | 0 | Normal | 0.5642 | 0
2026-09-25 07:40 | 2026-09-25 | IDLE | 24.05 | 25 | 25.58 | 27.99 | 2.41 | 0 | 0 | 0 |  |  | 1.82 | 0 | 0 | 5.72 |  | 28.47 | 50.8 | 84 | 7522.2 | 105.62 | 0 | 0 | Normal | 0.4767 | 0
2026-09-25 07:45 | 2026-09-25 | IDLE | 25.15 | 25 | 25.68 | 30.1 | 4.42 | 0 | 0 | 0 |  |  | 3.32 | 0 | 0 | 7.59 |  | 28.48 | 52.8 | 96 | 7522.9 | 105.62 | 0 | 0 | Normal | 0.6325 | 0
2026-09-25 07:50 | 2026-09-25 | IDLE | 24.26 | 25 | 25.71 | 28.96 | 3.25 | 0 | 0 | 0 |  |  | 2.44 | 0 | 0 | 6.5 |  | 29.37 | 42.4 | 83 | 7523.4 | 105.62 | 0 | 0 | Normal | 0.5417 | 0
2026-09-25 07:55 | 2026-09-25 | IDLE | 24.72 | 25 | 25.77 | 29.93 | 4.16 | 0 | 0 | 0 |  |  | 3.12 | 0 | 0 | 4.91 |  | 28.32 | 49.5 | 88 | 7523.8 | 105.62 | 0 | 0 | Normal | 0.4092 | 0
2026-09-25 08:00 | 2026-09-25 | IDLE | 24.37 | 25 | 25.8 | 30.36 | 4.56 | 0 | 0 | 0 |  |  | 3.42 | 0 | 0 | 4.91 |  | 29.17 | 54.4 | 85 | 7524.2 | 105.62 | 0 | 0 | Normal | 0.4092 | 0
2026-09-25 08:05 | 2026-09-25 | IDLE | 25.23 | 25 | 25.87 | 30.12 | 4.25 | 0 | 0 | 0 |  |  | 3.18 | 0 | 0 | 8.73 |  | 28.56 | 49.8 | 92 | 7525 | 105.62 | 0 | 0 | Normal | 0.7275 | 0
2026-09-25 08:10 | 2026-09-25 | IDLE | 24.87 | 25 | 25.91 | 28.98 | 3.07 | 0 | 0 | 0 |  |  | 2.3 | 0 | 0 | 7.05 |  | 29.09 | 48.4 | 85 | 7525.5 | 105.62 | 0 | 0 | Normal | 0.5875 | 0
2026-09-25 08:15 | 2026-09-25 | IDLE | 24.19 | 25 | 25.91 | 29.14 | 3.23 | 0 | 0 | 0 |  |  | 2.43 | 0 | 0 | 7.2 |  | 28.53 | 49.4 | 84 | 7526.1 | 105.62 | 0 | 0 | Normal | 0.6 | 0
2026-09-25 08:20 | 2026-09-25 | IDLE | 25.28 | 25 | 25.97 | 29.49 | 3.52 | 0 | 0 | 0 |  |  | 2.64 | 0 | 0 | 5.62 |  | 29.57 | 42.3 | 87 | 7526.6 | 105.62 | 0 | 0 | Normal | 0.4683 | 0
2026-09-25 08:25 | 2026-09-25 | IDLE | 25.36 | 25 | 26.02 | 29.94 | 3.92 | 0 | 0 | 0 |  |  | 2.94 | 0 | 0 | 5.75 |  | 30.12 | 45.1 | 84 | 7527.1 | 105.62 | 0 | 0 | Normal | 0.4792 | 0
2026-09-25 08:30 | 2026-09-25 | IDLE | 25.38 | 25 | 26.07 | 30.48 | 4.41 | 0 | 0 | 0 |  |  | 3.32 | 0 | 0 | 3.58 |  | 29.01 | 45 | 87 | 7527.4 | 105.62 | 0 | 0 | Normal | 0.2983 | 0
2026-09-25 08:35 | 2026-09-25 | IDLE | 24.98 | 25 | 26.09 | 28.3 | 2.21 | 0 | 0 | 0 |  |  | 1.65 | 0 | 0 | 7.18 |  | 30.18 | 48.3 | 90 | 7528 | 105.62 | 0 | 0 | Normal | 0.5983 | 0
2026-09-25 08:40 | 2026-09-25 | IDLE | 25.43 | 25 | 26.13 | 30.25 | 4.12 | 0 | 0 | 0 |  |  | 3.09 | 0 | 0 | 6.21 |  | 29.38 | 42.9 | 80 | 7528.5 | 105.62 | 0 | 0 | Normal | 0.5175 | 0
2026-09-25 08:45 | 2026-09-25 | IDLE | 26.6 | 25 | 26.24 | 31.94 | 5.7 | 0 | 0 | 0 |  |  | 4.28 | 0 | 0 | 8.51 |  | 29.13 | 44.6 | 84 | 7529.2 | 105.62 | 0 | 0 | Normal | 0.7092 | 0
2026-09-25 08:50 | 2026-09-25 | IDLE | 26.49 | 25 | 26.32 | 31.11 | 4.79 | 0 | 0 | 0 |  |  | 3.6 | 0 | 0 | 8.59 |  | 29.75 | 46 | 94 | 7529.9 | 105.62 | 0 | 0 | Normal | 0.7158 | 0
2026-09-25 08:55 | 2026-09-25 | IDLE | 25.96 | 25 | 26.36 | 29.62 | 3.26 | 0 | 0 | 0 |  |  | 2.44 | 0 | 0 | 6.37 |  | 30.39 | 41.6 | 87 | 7530.5 | 105.62 | 0 | 0 | Normal | 0.5308 | 0
2026-09-25 09:00 | 2026-09-25 | IDLE | 26.54 | 25 | 26.43 | 31.19 | 4.76 | 0 | 0 | 0 |  |  | 3.57 | 0 | 0 | 7.49 |  | 30.08 | 42 | 86 | 7531.1 | 105.62 | 0 | 0 | Normal | 0.6242 | 0
2026-09-25 09:05 | 2026-09-25 | IDLE | 26.62 | 25 | 26.49 | 31.29 | 4.8 | 0 | 0 | 0 |  |  | 3.6 | 0 | 0 | 8.47 |  | 30.32 | 49.1 | 87 | 7531.8 | 105.62 | 0 | 0 | Normal | 0.7058 | 0
2026-09-25 09:10 | 2026-09-25 | IDLE | 27.06 | 25 | 26.57 | 32.4 | 5.83 | 0 | 0 | 0 |  |  | 4.36 | 0 | 0 | 7.22 |  | 29.23 | 46.6 | 78 | 7532.4 | 105.62 | 0 | 0 | Normal | 0.6017 | 0
2026-09-25 09:15 | 2026-09-25 | IDLE | 26.2 | 25 | 26.59 | 30.61 | 4.02 | 0 | 0 | 0 |  |  | 3.01 | 0 | 0 | 7.6 |  | 29.85 | 46.9 | 80 | 7533 | 105.62 | 0 | 0 | Normal | 0.6333 | 0
2026-09-25 09:20 | 2026-09-25 | IDLE | 26.65 | 25 | 26.63 | 32.02 | 5.39 | 0 | 0 | 0 |  |  | 4.04 | 0 | 0 | 4.77 |  | 29.51 | 46.5 | 89 | 7533.4 | 105.62 | 0 | 0 | Normal | 0.3975 | 0
2026-09-25 09:25 | 2026-09-25 | IDLE | 27.14 | 25 | 26.69 | 32.32 | 5.63 | 0 | 0 | 0 |  |  | 4.23 | 0 | 0 | 8.51 |  | 29.7 | 45.3 | 86 | 7534.1 | 105.62 | 0 | 0 | Normal | 0.7092 | 0
2026-09-25 09:30 | 2026-09-25 | IDLE | 27.16 | 25 | 26.75 | 31.59 | 4.84 | 0 | 0 | 0 |  |  | 3.63 | 0 | 0 | 7.48 |  | 30.94 | 48 | 88 | 7534.8 | 105.62 | 0 | 0 | Normal | 0.6233 | 0
2026-09-25 09:35 | 2026-09-25 | IDLE | 27 | 25 | 26.79 | 31.87 | 5.08 | 0 | 0 | 0 |  |  | 3.81 | 0 | 0 | 7.77 |  | 28.76 | 46.2 | 82 | 7535.4 | 105.62 | 0 | 0 | Normal | 0.6475 | 0
2026-09-25 09:40 | 2026-09-25 | IDLE | 27.52 | 25 | 26.85 | 31.68 | 4.83 | 0 | 0 | 0 |  |  | 3.62 | 0 | 0 | 7.01 |  | 30.42 | 49.7 | 81 | 7536 | 105.62 | 0 | 0 | Normal | 0.5842 | 0
2026-09-25 09:45 | 2026-09-25 | IDLE | 27.81 | 25 | 26.92 | 32.53 | 5.61 | 0 | 0 | 0 |  |  | 4.22 | 0 | 0 | 7.66 |  | 29.46 | 48.8 | 87 | 7536.6 | 105.62 | 0 | 0 | Normal | 0.6383 | 0
2026-09-25 09:50 | 2026-09-25 | IDLE | 27.94 | 25 | 26.99 | 32.72 | 5.73 | 0 | 0 | 0 |  |  | 4.3 | 0 | 0 | 8.11 |  | 30.7 | 45 | 89 | 7537.3 | 105.62 | 0 | 0 | Normal | 0.6758 | 0
2026-09-25 09:55 | 2026-09-25 | IDLE | 27.26 | 25 | 27.01 | 31.26 | 4.25 | 0 | 0 | 0 |  |  | 3.18 | 0 | 0 | 7.89 |  | 30.67 | 53.7 | 82 | 7538 | 105.62 | 0 | 0 | Normal | 0.6575 | 0
2026-09-25 10:00 | 2026-09-25 | IDLE | 27.51 | 25 | 27.04 | 32.98 | 5.94 | 0 | 0 | 0 |  |  | 4.46 | 0 | 0 | 7.25 |  | 30.46 | 44.6 | 87 | 7538.6 | 105.62 | 0 | 0 | Normal | 0.6042 | 0
2026-09-25 10:05 | 2026-09-25 | IDLE | 27.73 | 25 | 27.07 | 31.62 | 4.55 | 0 | 0 | 0 |  |  | 3.4 | 0 | 0 | 6.71 |  | 30.42 | 45.4 | 88 | 7539.1 | 105.62 | 0 | 0 | Normal | 0.5592 | 0
2026-09-25 10:10 | 2026-09-25 | IDLE | 28.93 | 25 | 27.18 | 27.65 | 0.47 | 117.8 | 0 | 0 |  |  | 4.94 | 0 | 0 | 12.76 |  | 30.5 | 43.2 | 90 | 7540.2 | 105.62 | 0 | 0 | Normal | 1.0633 | 0
2026-09-25 10:15 | 2026-09-25 | IDLE | 27.93 | 25 | 27.21 | 32.3 | 5.09 | 0 | 0 | 0 |  |  | 3.81 | 0 | 0 | 9.63 |  | 29.72 | 43.3 | 83 | 7541 | 105.62 | 0 | 0 | Normal | 0.8025 | 0
2026-09-25 10:20 | 2026-09-25 | IDLE | 28.6 | 25 | 27.27 | 32.68 | 5.41 | 0 | 0 | 0 |  |  | 4.05 | 0 | 0 | 8.62 |  | 30.82 | 42.3 | 77 | 7541.7 | 105.62 | 0 | 0 | Normal | 0.7183 | 0
2026-09-25 10:25 | 2026-09-25 | IDLE | 28.55 | 25 | 27.32 | 27.82 | 0.5 | 116.9 | 0 | 0 |  |  | 5.26 | 0 | 0 | 9.25 |  | 31.23 | 48.3 | 83 | 7542.5 | 105.62 | 0 | 0 | Normal | 0.7708 | 0
2026-09-25 10:30 | 2026-09-25 | IDLE | 29.32 | 25 | 27.42 | 27.92 | 0.5 | 117.7 | 0 | 0 |  |  | 5.32 | 0 | 0 | 10.66 |  | 30.75 | 46.6 | 85 | 7543.4 | 105.62 | 0 | 0 | Normal | 0.8883 | 0
2026-09-25 10:35 | 2026-09-25 | IDLE | 28.57 | 25 | 27.45 | 27.98 | 0.53 | 115.4 | 0 | 0 |  |  | 5.49 | 0 | 0 | 10.29 |  | 30.5 | 46.5 | 81 | 7544.2 | 105.62 | 0 | 0 | Normal | 0.8575 | 0
2026-09-25 10:40 | 2026-09-25 | IDLE | 29.52 | 25 | 27.53 | 27.98 | 0.45 | 119 | 0 | 0 |  |  | 4.77 | 0 | 0 | 9.86 |  | 30.65 | 50.2 | 89 | 7545 | 105.62 | 0 | 0 | Normal | 0.8217 | 0
2026-09-25 10:45 | 2026-09-25 | IDLE | 29.39 | 25 | 27.6 | 28.05 | 0.45 | 119.1 | 0 | 0 |  |  | 4.78 | 0 | 0 | 9.97 |  | 31.08 | 46.1 | 89 | 7545.9 | 105.62 | 0 | 0 | Normal | 0.8308 | 0
2026-09-25 10:50 | 2026-09-25 | IDLE | 29.3 | 25 | 27.64 | 28.13 | 0.49 | 120.9 | 0 | 0 |  |  | 5.36 | 0 | 0 | 11.68 |  | 30.38 | 46.9 | 81 | 7546.9 | 105.62 | 0 | 0 | Normal | 0.9733 | 0
2026-09-25 10:55 | 2026-09-25 | IDLE | 29.42 | 25 | 27.69 | 28.12 | 0.43 | 122.7 | 0 | 0 |  |  | 4.76 | 0 | 0 | 14.28 |  | 30.53 | 50.9 | 86 | 7548 | 105.62 | 0 | 0 | Normal | 1.19 | 0
2026-09-25 11:00 | 2026-09-25 | IDLE | 29.16 | 25 | 27.72 | 28.26 | 0.54 | 119.7 | 0 | 0 |  |  | 5.76 | 0 | 0 | 11.48 |  | 31.19 | 45.7 | 88 | 7549 | 105.62 | 0 | 0 | Normal | 0.9567 | 0
2026-09-25 11:05 | 2026-09-25 | IDLE | 29.64 | 25 | 27.77 | 28.21 | 0.44 | 123.2 | 0 | 0 |  |  | 4.88 | 0 | 0 | 11.28 |  | 30.44 | 51.4 | 83 | 7549.9 | 105.62 | 0 | 0 | Normal | 0.94 | 0
2026-09-25 11:10 | 2026-09-25 | IDLE | 30.05 | 25 | 27.84 | 28.33 | 0.49 | 119.8 | 0 | 0 |  |  | 5.28 | 0 | 0 | 10.17 |  | 31.62 | 42.5 | 80 | 7550.8 | 105.62 | 0 | 0 | Normal | 0.8475 | 0
2026-09-25 11:15 | 2026-09-25 | IDLE | 29.36 | 25 | 27.85 | 28.38 | 0.53 | 119.1 | 0 | 0 |  |  | 5.64 | 0 | 0 | 11.62 |  | 31.38 | 50.5 | 82 | 7551.8 | 105.62 | 0 | 0 | Normal | 0.9683 | 0
2026-09-25 11:20 | 2026-09-25 | IDLE | 30.24 | 25 | 27.92 | 28.54 | 0.62 | 117.5 | 0 | 0 |  |  | 6.57 | 0 | 0 | 10.74 |  | 32.29 | 46.1 | 87 | 7552.6 | 105.62 | 0 | 0 | Normal | 0.895 | 0
2026-09-25 11:25 | 2026-09-25 | IDLE | 30.49 | 25 | 27.99 | 28.52 | 0.53 | 115.4 | 0 | 0 |  |  | 5.52 | 0 | 0 | 13.64 |  | 32.02 | 49.4 | 87 | 7553.8 | 105.62 | 0 | 0 | Normal | 1.1367 | 0
2026-09-25 11:30 | 2026-09-25 | IDLE | 29.66 | 25 | 28 | 33.77 | 5.77 | 0 | 0 | 0 |  |  | 4.32 | 0 | 0 | 11.05 |  | 31.8 | 44.6 | 89 | 7554.7 | 105.62 | 0 | 0 | Normal | 0.9208 | 0
2026-09-25 11:35 | 2026-09-25 | IDLE | 31.26 | 25 | 28.11 | 28.66 | 0.55 | 113.5 | 0 | 0 |  |  | 5.6 | 0 | 0 | 12.58 |  | 32.55 | 55 | 81 | 7555.8 | 105.62 | 0 | 0 | Normal | 1.0483 | 0
2026-09-25 11:40 | 2026-09-25 | IDLE | 30.06 | 25 | 28.13 | 28.64 | 0.51 | 121.5 | 0 | 0 |  |  | 5.61 | 0 | 0 | 13.36 |  | 31.64 | 46.9 | 83 | 7556.9 | 105.62 | 0 | 0 | Normal | 1.1133 | 0
2026-09-25 11:45 | 2026-09-25 | IDLE | 29.51 | 25 | 28.11 | 28.59 | 0.48 | 119.9 | 0 | 0 |  |  | 5.22 | 0 | 0 | 10.85 |  | 31.44 | 45.7 | 86 | 7557.8 | 105.62 | 0 | 0 | Normal | 0.9042 | 0
2026-09-25 11:50 | 2026-09-25 | IDLE | 30.41 | 25 | 28.15 | 28.76 | 0.61 | 118.9 | 0 | 0 |  |  | 6.51 | 0 | 0 | 11.51 |  | 32.87 | 46.6 | 90 | 7558.7 | 105.62 | 0 | 0 | Normal | 0.9592 | 0
2026-09-25 11:55 | 2026-09-25 | IDLE | 31.42 | 25 | 28.24 | 28.8 | 0.56 | 118.1 | 0 | 0 |  |  | 5.93 | 0 | 0 | 13.75 |  | 32.29 | 41.6 | 85 | 7559.9 | 105.62 | 0 | 0 | Normal | 1.1458 | 0
2026-09-25 12:00 | 2026-09-25 | IDLE | 31.01 | 25 | 28.29 | 28.91 | 0.62 | 117.7 | 0 | 0 |  |  | 6.51 | 0 | 0 | 15.98 |  | 33.05 | 54.6 | 86 | 7561.2 | 105.62 | 0 | 0 | Normal | 1.3317 | 0
2026-09-25 12:05 | 2026-09-25 | IDLE | 30.55 | 25 | 28.31 | 28.85 | 0.54 | 119.1 | 0 | 0 |  |  | 5.8 | 0 | 0 | 13.07 |  | 31.46 | 51.3 | 87 | 7562.3 | 105.62 | 0 | 0 | Normal | 1.0892 | 0
2026-09-25 12:10 | 2026-09-25 | IDLE | 30.49 | 25 | 28.33 | 28.87 | 0.54 | 117.2 | 0 | 0 |  |  | 5.73 | 0 | 0 | 12.68 |  | 32.16 | 49.2 | 88 | 7563.4 | 105.62 | 0 | 0 | Normal | 1.0567 | 0
2026-09-25 12:15 | 2026-09-25 | IDLE | 32.1 | 25 | 28.43 | 29.03 | 0.6 | 121.7 | 0 | 0 |  |  | 6.62 | 0 | 0 | 12.45 |  | 33.22 | 46.3 | 85 | 7564.4 | 105.62 | 0 | 0 | Normal | 1.0375 | 0
2026-09-25 12:20 | 2026-09-25 | IDLE | 31.68 | 25 | 28.5 | 29.14 | 0.64 | 118.7 | 0 | 0 |  |  | 6.88 | 0 | 0 | 16.19 |  | 31.53 | 50 | 89 | 7565.7 | 105.62 | 0 | 0 | Normal | 1.3492 | 0
2026-09-25 12:25 | 2026-09-25 | IDLE | 31.47 | 25 | 28.54 | 29.16 | 0.62 | 117 | 0 | 0 |  |  | 6.56 | 0 | 0 | 12.13 |  | 31.77 | 48.4 | 87 | 7566.8 | 105.62 | 0 | 0 | Normal | 1.0108 | 0
2026-09-25 12:30 | 2026-09-25 | IDLE | 31.16 | 25 | 28.56 | 29.19 | 0.63 | 115.8 | 0 | 0 |  |  | 6.51 | 0 | 0 | 13.49 |  | 32.83 | 48.1 | 88 | 7567.9 | 105.62 | 0 | 0 | Normal | 1.1242 | 0
2026-09-25 12:35 | 2026-09-25 | IDLE | 31.48 | 25 | 28.6 | 29.26 | 0.66 | 115.9 | 0 | 0 |  |  | 6.9 | 0 | 0 | 13.5 |  | 31.51 | 56.1 | 89 | 7569 | 105.62 | 0 | 0 | Normal | 1.125 | 0
2026-09-25 12:40 | 2026-09-25 | IDLE | 31.72 | 25 | 28.64 | 29.23 | 0.59 | 117 | 0 | 0 |  |  | 6.2 | 0 | 0 | 14.11 |  | 32.75 | 47.2 | 87 | 7570.2 | 105.62 | 0 | 0 | Normal | 1.1758 | 0
2026-09-25 12:45 | 2026-09-25 | IDLE | 31.86 | 25 | 28.68 | 29.34 | 0.66 | 119.4 | 0 | 0 |  |  | 7.06 | 0 | 0 | 14.34 |  | 32.98 | 51 | 85 | 7571.4 | 105.62 | 0 | 0 | Normal | 1.195 | 0
2026-09-25 12:50 | 2026-09-25 | IDLE | 31.97 | 25 | 28.73 | 29.38 | 0.65 | 116.8 | 0 | 0 |  |  | 6.84 | 0 | 0 | 12.68 |  | 32.3 | 50.2 | 87 | 7572.4 | 105.62 | 0 | 0 | Normal | 1.0567 | 0
2026-09-25 12:55 | 2026-09-25 | IDLE | 31.75 | 25 | 28.76 | 29.36 | 0.6 | 120.6 | 0 | 0 |  |  | 6.46 | 0 | 0 | 13.95 |  | 32.48 | 40.7 | 89 | 7573.6 | 105.62 | 0 | 0 | Normal | 1.1625 | 0
2026-09-25 13:00 | 2026-09-25 | IDLE | 32.35 | 25 | 28.81 | 29.5 | 0.69 | 115.1 | 0 | 0 |  |  | 7.12 | 0 | 0 | 13.75 |  | 33.37 | 49.3 | 85 | 7574.7 | 105.62 | 0 | 0 | Normal | 1.1458 | 0
2026-09-25 13:05 | 2026-09-25 | IDLE | 31.51 | 25 | 28.81 | 29.37 | 0.56 | 124.5 | 0 | 0 |  |  | 6.28 | 0 | 0 | 12.27 |  | 32.05 | 40.6 | 90 | 7575.8 | 105.62 | 0 | 0 | Normal | 1.0225 | 0
2026-09-25 13:10 | 2026-09-25 | IDLE | 31.49 | 25 | 28.81 | 29.52 | 0.71 | 110.8 | 0 | 0 |  |  | 7.12 | 0 | 0 | 13.49 |  | 32.21 | 52.2 | 88 | 7576.9 | 105.62 | 0 | 0 | Normal | 1.1242 | 0
2026-09-25 13:15 | 2026-09-25 | IDLE | 32.2 | 25 | 28.85 | 29.44 | 0.59 | 116.1 | 0 | 0 |  |  | 6.14 | 0 | 0 | 16.07 |  | 32.98 | 53.9 | 91 | 7578.2 | 105.62 | 0 | 0 | Normal | 1.3392 | 0
2026-09-25 13:20 | 2026-09-25 | IDLE | 32.28 | 25 | 28.89 | 29.47 | 0.58 | 121.7 | 0 | 0 |  |  | 6.32 | 0 | 0 | 15.26 |  | 33.16 | 48.4 | 87 | 7579.5 | 105.62 | 0 | 0 | Normal | 1.2717 | 0
2026-09-25 13:25 | 2026-09-25 | IDLE | 32.62 | 25 | 28.94 | 29.66 | 0.72 | 112.8 | 0 | 0 |  |  | 7.32 | 0 | 0 | 14.4 |  | 32.54 | 51 | 85 | 7580.7 | 105.62 | 0 | 0 | Normal | 1.2 | 0
2026-09-25 13:30 | 2026-09-25 | IDLE | 32.45 | 25 | 28.98 | 29.64 | 0.66 | 119.7 | 0 | 0 |  |  | 7.14 | 0 | 0 | 16.36 |  | 33.05 | 45.3 | 85 | 7582.1 | 105.62 | 0 | 0 | Normal | 1.3633 | 0
2026-09-25 13:35 | 2026-09-25 | IDLE | 32.67 | 25 | 29.02 | 29.71 | 0.69 | 117.7 | 0 | 0 |  |  | 7.29 | 0 | 0 | 17.63 |  | 33.2 | 51.4 | 86 | 7583.5 | 105.62 | 0 | 0 | Normal | 1.4692 | 0
2026-09-25 13:40 | 2026-09-25 | IDLE | 32.67 | 25 | 29.06 | 29.66 | 0.6 | 122.9 | 0 | 0 |  |  | 6.68 | 0 | 0 | 13.72 |  | 33.03 | 47.9 | 89 | 7584.7 | 105.62 | 0 | 0 | Normal | 1.1433 | 0
2026-09-25 13:45 | 2026-09-25 | IDLE | 32.71 | 25 | 29.09 | 29.7 | 0.61 | 118.3 | 0 | 0 |  |  | 6.45 | 0 | 0 | 13.72 |  | 33.14 | 50.4 | 81 | 7585.8 | 105.62 | 0 | 0 | Normal | 1.1433 | 0
2026-09-25 13:50 | 2026-09-25 | IDLE | 33.17 | 25 | 29.15 | 29.85 | 0.7 | 121.3 | 0 | 0 |  |  | 7.65 | 0 | 0 | 18.35 |  | 33.51 | 43.2 | 90 | 7587.3 | 105.62 | 0 | 0 | Normal | 1.5292 | 0
2026-09-25 13:55 | 2026-09-25 | IDLE | 32.97 | 25 | 29.18 | 29.81 | 0.63 | 119.7 | 0 | 0 |  |  | 6.75 | 0 | 0 | 15.09 |  | 32.96 | 50.5 | 87 | 7588.6 | 105.62 | 0 | 0 | Normal | 1.2575 | 0
2026-09-25 14:00 | 2026-09-25 | IDLE | 33.93 | 25 | 29.27 | 30.05 | 0.78 | 120.4 | 0 | 0 |  |  | 8.46 | 0 | 0 | 18.29 |  | 33.48 | 52.9 | 87 | 7590.1 | 105.62 | 0 | 0 | Normal | 1.5242 | 0
2026-09-25 14:05 | 2026-09-25 | IDLE | 32.33 | 25 | 29.25 | 29.84 | 0.59 | 119.4 | 0 | 0 |  |  | 6.32 | 0 | 0 | 14.06 |  | 33.04 | 48.1 | 85 | 7591.3 | 105.62 | 0 | 0 | Normal | 1.1717 | 0
2026-09-25 14:10 | 2026-09-25 | IDLE | 32.33 | 25 | 29.23 | 29.92 | 0.69 | 118.6 | 0 | 0 |  |  | 7.35 | 0 | 0 | 15.43 |  | 32.91 | 46.1 | 88 | 7592.6 | 105.62 | 0 | 0 | Normal | 1.2858 | 0
2026-09-25 14:15 | 2026-09-25 | IDLE | 32.45 | 25 | 29.23 | 29.89 | 0.66 | 114.9 | 0 | 0 |  |  | 6.78 | 0 | 0 | 15.98 |  | 33.86 | 52.5 | 88 | 7593.9 | 105.62 | 0 | 0 | Normal | 1.3317 | 0
2026-09-25 14:20 | 2026-09-25 | IDLE | 33.27 | 25 | 29.27 | 30.02 | 0.75 | 116.5 | 0 | 0 |  |  | 7.9 | 0 | 0 | 14.57 |  | 32.72 | 54.1 | 82 | 7595.1 | 105.62 | 0 | 0 | Normal | 1.2142 | 0
2026-09-25 14:25 | 2026-09-25 | IDLE | 32.67 | 25 | 29.27 | 29.9 | 0.63 | 118 | 0 | 0 |  |  | 6.72 | 0 | 0 | 16.98 |  | 33.78 | 44.2 | 92 | 7596.5 | 105.62 | 0 | 0 | Normal | 1.415 | 0
2026-09-25 14:30 | 2026-09-25 | IDLE | 33.07 | 25 | 29.29 | 30.08 | 0.79 | 111.5 | 0 | 0 |  |  | 7.92 | 0 | 0 | 15.06 |  | 33.5 | 45.8 | 86 | 7597.8 | 105.62 | 0 | 0 | Normal | 1.255 | 0
2026-09-25 14:35 | 2026-09-25 | IDLE | 32.91 | 25 | 29.3 | 29.93 | 0.63 | 116.7 | 0 | 0 |  |  | 6.6 | 0 | 0 | 15.79 |  | 34.19 | 57.4 | 84 | 7599.1 | 105.62 | 0 | 0 | Normal | 1.3158 | 0
2026-09-25 14:40 | 2026-09-25 | IDLE | 32.62 | 25 | 29.29 | 29.93 | 0.64 | 119.2 | 0 | 0 |  |  | 6.86 | 0 | 0 | 14.85 |  | 32.96 | 51.1 | 84 | 7600.4 | 105.62 | 0 | 0 | Normal | 1.2375 | 0
2026-09-25 14:45 | 2026-09-25 | IDLE | 32.95 | 25 | 29.31 | 29.96 | 0.65 | 119.3 | 0 | 0 |  |  | 7.02 | 0 | 0 | 16.39 |  | 33.31 | 50.2 | 88 | 7601.7 | 105.62 | 0 | 0 | Normal | 1.3658 | 0
2026-09-25 14:50 | 2026-09-25 | IDLE | 33.42 | 25 | 29.35 | 30.09 | 0.74 | 115.9 | 0 | 0 |  |  | 7.67 | 0 | 0 | 17.18 |  | 33.33 | 48.5 | 85 | 7603.1 | 105.62 | 0 | 0 | Normal | 1.4317 | 0
2026-09-25 14:55 | 2026-09-25 | IDLE | 33.59 | 25 | 29.39 | 30.04 | 0.65 | 122.5 | 0 | 0 |  |  | 7.22 | 0 | 0 | 15.65 |  | 34.07 | 63 | 87 | 7604.5 | 105.62 | 0 | 0 | Normal | 1.3042 | 0
2026-09-25 15:00 | 2026-09-25 | IDLE | 33.08 | 25 | 29.4 | 30.21 | 0.81 | 111.7 | 0 | 0 |  |  | 8.16 | 0 | 0 | 17.52 |  | 33.75 | 54.4 | 86 | 7605.9 | 105.62 | 0 | 0 | Normal | 1.46 | 0
2026-09-25 15:05 | 2026-09-25 | IDLE | 32.62 | 25 | 29.37 | 30 | 0.63 | 120.2 | 0 | 0 |  |  | 6.84 | 0 | 0 | 15.05 |  | 33.8 | 42.9 | 84 | 7607.2 | 105.62 | 0 | 0 | Normal | 1.2542 | 0
2026-09-25 15:10 | 2026-09-25 | IDLE | 32.5 | 25 | 29.35 | 29.94 | 0.59 | 117.7 | 0 | 0 |  |  | 6.21 | 0 | 0 | 15.7 |  | 33.27 | 44.5 | 85 | 7608.5 | 105.62 | 0 | 0 | Normal | 1.3083 | 0
2026-09-25 15:15 | 2026-09-25 | IDLE | 33.39 | 25 | 29.38 | 30.13 | 0.75 | 117.1 | 0 | 0 |  |  | 7.86 | 0 | 0 | 17.29 |  | 32.85 | 47.6 | 92 | 7609.9 | 105.62 | 0 | 0 | Normal | 1.4408 | 0
2026-09-25 15:20 | 2026-09-25 | IDLE | 32.27 | 25 | 29.34 | 29.96 | 0.62 | 122.5 | 0 | 0 |  |  | 6.86 | 0 | 0 | 14.46 |  | 32.85 | 47 | 87 | 7611.1 | 105.62 | 0 | 0 | Normal | 1.205 | 0
2026-09-25 15:25 | 2026-09-25 | IDLE | 33.06 | 25 | 29.35 | 30.12 | 0.77 | 114.4 | 0 | 0 |  |  | 7.96 | 0 | 0 | 16.01 |  | 32.95 | 50.6 | 89 | 7612.5 | 105.62 | 0 | 0 | Normal | 1.3342 | 0
2026-09-25 15:30 | 2026-09-25 | IDLE | 32.72 | 25 | 29.34 | 30.03 | 0.69 | 115.1 | 0 | 0 |  |  | 7.15 | 0 | 0 | 16.62 |  | 34.02 | 52.7 | 91 | 7613.8 | 105.62 | 0 | 0 | Normal | 1.385 | 0
2026-09-25 15:35 | 2026-09-25 | IDLE | 32.5 | 25 | 29.32 | 30.04 | 0.72 | 115 | 0 | 0 |  |  | 7.44 | 0 | 0 | 13.47 |  | 33.59 | 48 | 84 | 7615 | 105.62 | 0 | 0 | Normal | 1.1225 | 0
2026-09-25 15:40 | 2026-09-25 | IDLE | 32.92 | 25 | 29.33 | 29.99 | 0.66 | 118.6 | 0 | 0 |  |  | 7.04 | 0 | 0 | 15.48 |  | 33.07 | 43.5 | 90 | 7616.3 | 105.62 | 0 | 0 | Normal | 1.29 | 0
2026-09-25 15:45 | 2026-09-25 | IDLE | 32.46 | 25 | 29.31 | 29.96 | 0.65 | 125.7 | 0 | 0 |  |  | 7.3 | 0 | 0 | 17.81 |  | 33.21 | 55.3 | 86 | 7617.7 | 105.62 | 0 | 0 | Normal | 1.4842 | 0
2026-09-25 15:50 | 2026-09-25 | IDLE | 32.05 | 25 | 29.26 | 29.92 | 0.66 | 119.1 | 0 | 0 |  |  | 7.11 | 0 | 0 | 13.86 |  | 33.53 | 51.3 | 87 | 7618.9 | 105.62 | 0 | 0 | Normal | 1.155 | 0
2026-09-25 15:55 | 2026-09-25 | IDLE | 32.56 | 25 | 29.26 | 30 | 0.74 | 120.9 | 0 | 0 |  |  | 8.07 | 0 | 0 | 17.33 |  | 33.48 | 47.3 | 87 | 7620.3 | 105.62 | 0 | 0 | Normal | 1.4442 | 0
2026-09-25 16:00 | 2026-09-25 | IDLE | 33.09 | 25 | 29.28 | 30.02 | 0.74 | 112.2 | 0 | 0 |  |  | 7.48 | 0 | 0 | 17.61 |  | 33.16 | 47.5 | 91 | 7621.8 | 105.62 | 0 | 0 | Normal | 1.4675 | 0
2026-09-25 16:05 | 2026-09-25 | IDLE | 32.44 | 25 | 29.27 | 29.91 | 0.64 | 118.8 | 0 | 0 |  |  | 6.81 | 0 | 0 | 16.64 |  | 32.94 | 52.7 | 95 | 7623.2 | 105.62 | 0 | 0 | Normal | 1.3867 | 0
2026-09-25 16:10 | 2026-09-25 | IDLE | 32.3 | 25 | 29.25 | 29.8 | 0.55 | 117.2 | 0 | 0 |  |  | 5.78 | 0 | 0 | 16.19 |  | 33 | 52.8 | 87 | 7624.5 | 105.62 | 0 | 0 | Normal | 1.3492 | 0
2026-09-25 16:15 | 2026-09-25 | IDLE | 32.26 | 25 | 29.22 | 29.86 | 0.64 | 115 | 0 | 0 |  |  | 6.57 | 0 | 0 | 14.77 |  | 33.45 | 53.1 | 90 | 7625.8 | 105.62 | 0 | 0 | Normal | 1.2308 | 0
2026-09-25 16:20 | 2026-09-25 | IDLE | 32.29 | 25 | 29.21 | 29.77 | 0.56 | 124.6 | 0 | 0 |  |  | 6.24 | 0 | 0 | 15.33 |  | 32.75 | 53.3 | 83 | 7627 | 105.62 | 0 | 0 | Normal | 1.2775 | 0
2026-09-25 16:25 | 2026-09-25 | IDLE | 32.47 | 25 | 29.2 | 29.81 | 0.61 | 113 | 0 | 0 |  |  | 6.15 | 0 | 0 | 17.18 |  | 33.61 | 52 | 84 | 7628.5 | 105.62 | 0 | 0 | Normal | 1.4317 | 0
2026-09-25 16:30 | 2026-09-25 | IDLE | 31.93 | 25 | 29.17 | 29.75 | 0.58 | 118.9 | 0 | 0 |  |  | 6.26 | 0 | 0 | 12.59 |  | 33.28 | 48 | 86 | 7629.5 | 105.62 | 0 | 0 | Normal | 1.0492 | 0
2026-09-25 16:35 | 2026-09-25 | IDLE | 32.49 | 25 | 29.17 | 29.87 | 0.7 | 120.1 | 0 | 0 |  |  | 7.59 | 0 | 0 | 17 |  | 33.98 | 45.7 | 89 | 7630.9 | 105.62 | 0 | 0 | Normal | 1.4167 | 0
2026-09-25 16:40 | 2026-09-25 | IDLE | 32.56 | 25 | 29.18 | 29.93 | 0.75 | 113.3 | 0 | 0 |  |  | 7.65 | 0 | 0 | 14.99 |  | 34.06 | 47.8 | 91 | 7632.2 | 105.62 | 0 | 0 | Normal | 1.2492 | 0
2026-09-25 16:45 | 2026-09-25 | IDLE | 32.55 | 25 | 29.19 | 29.78 | 0.59 | 118.9 | 0 | 0 |  |  | 6.28 | 0 | 0 | 17.5 |  | 33.18 | 50.2 | 86 | 7633.7 | 105.62 | 0 | 0 | Normal | 1.4583 | 0
2026-09-25 16:50 | 2026-09-25 | IDLE | 31.58 | 25 | 29.13 | 29.76 | 0.63 | 117.4 | 0 | 0 |  |  | 6.7 | 0 | 0 | 16.08 |  | 33.02 | 54.6 | 81 | 7635 | 105.62 | 0 | 0 | Normal | 1.34 | 0
2026-09-25 16:55 | 2026-09-25 | IDLE | 31.64 | 25 | 29.09 | 29.73 | 0.64 | 116.2 | 0 | 0 |  |  | 6.69 | 0 | 0 | 15.05 |  | 32.56 | 50.1 | 85 | 7636.2 | 105.62 | 0 | 0 | Normal | 1.2542 | 0
2026-09-25 17:00 | 2026-09-25 | COOLING | 31.93 | 25 | 25.81 | 29.04 | 3.23 | 118.2 | 58.1 | 77.9 | 4.72 | 23.62 | 34.35 | 119.55 | 150.02 | 31.38 | 3.88 | 29.78 | 42.6 | 82 | 7638.9 | 105.71 | 2 | 0 | Normal | 2.615 | 0.0833
2026-09-25 17:05 | 2026-09-25 | COOLING | 32.79 | 25 | 25.47 | 28.73 | 3.26 | 120 | 64.8 | 83 | 4.72 | 25.04 | 35.2 | 112.65 | 142.78 | 31.04 | 3.7 | 29.07 | 40.7 | 87 | 7641.5 | 105.79 | 2 | 0 | Normal | 2.5867 | 0.0833
2026-09-25 17:10 | 2026-09-25 | COOLING | 31.92 | 25 | 25.05 | 28.28 | 3.23 | 119.3 | 61.6 | 80 | 4.58 | 23.83 | 34.72 | 117.73 | 148.44 | 31.63 | 3.79 | 29.43 | 41.9 | 81 | 7644.1 | 105.87 | 2 | 0 | Normal | 2.6358 | 0.0833
2026-09-25 17:15 | 2026-09-25 | COOLING | 31.84 | 25 | 25.18 | 28.48 | 3.3 | 118.6 | 59.1 | 78.5 | 4.97 | 23.83 | 35.28 | 116.52 | 147.06 | 31.46 | 3.78 | 29.15 | 38 | 91 | 7646.7 | 105.96 | 2 | 0 | Normal | 2.6217 | 0.0833
2026-09-25 17:20 | 2026-09-25 | COOLING | 32.28 | 25 | 25.46 | 28.74 | 3.28 | 120.1 | 64.2 | 82.1 | 4.7 | 24.19 | 35.51 | 116.48 | 147.5 | 31.95 | 3.71 | 29.15 | 36.7 | 89 | 7649.4 | 106.04 | 2 | 0 | Normal | 2.6625 | 0.0833
2026-09-25 17:25 | 2026-09-25 | COOLING | 31.23 | 25 | 25.94 | 29.05 | 3.11 | 124.2 | 61.5 | 79.2 | 4.88 | 23.81 | 34.79 | 118.52 | 149.13 | 31.53 | 3.83 | 29.18 | 52 | 90 | 7652 | 106.12 | 2 | 0 | Normal | 2.6275 | 0.0833
2026-09-25 17:30 | 2026-09-25 | COOLING | 32.23 | 25 | 25.26 | 28.39 | 3.13 | 123.7 | 59.4 | 79.1 | 4.65 | 24.1 | 34.77 | 115.72 | 146.08 | 31.27 | 3.77 | 29.87 | 44.5 | 83 | 7654.6 | 106.21 | 2 | 0 | Normal | 2.6058 | 0.0833
2026-09-25 17:35 | 2026-09-25 | COOLING | 30.8 | 25 | 24.96 | 28.38 | 3.42 | 115.7 | 59.6 | 77.5 | 4.58 | 23.71 | 35.6 | 107.5 | 135.56 | 28.89 | 3.79 | 28.37 | 29 | 87 | 7657 | 106.29 | 2 | 0 | Normal | 2.4075 | 0.0833
2026-09-25 17:40 | 2026-09-25 | COOLING | 31.9 | 25 | 25.18 | 28.66 | 3.48 | 113.4 | 63.3 | 81 | 4.22 | 24.08 | 35.55 | 113.28 | 143.34 | 30.96 | 3.73 | 28.6 | 47.2 | 89 | 7659.6 | 106.37 | 2 | 0 | Normal | 2.58 | 0.0833
2026-09-25 17:45 | 2026-09-25 | COOLING | 31.84 | 25 | 25.24 | 28.35 | 3.11 | 121.9 | 55.8 | 76.5 | 4.41 | 24.19 | 34.12 | 117.9 | 147.28 | 30.27 | 3.97 | 29.4 | 45.5 | 87 | 7662.1 | 106.46 | 2 | 0 | Normal | 2.5225 | 0.0833
2026-09-25 17:50 | 2026-09-25 | COOLING | 31.28 | 25 | 25.35 | 28.76 | 3.41 | 114.5 | 56.8 | 76.4 | 4.74 | 24.23 | 35.16 | 113.15 | 141.93 | 29.65 | 3.89 | 28.97 | 53.3 | 90 | 7664.6 | 106.54 | 2 | 0 | Normal | 2.4708 | 0.0833
2026-09-25 17:55 | 2026-09-25 | COOLING | 30.7 | 25 | 25.26 | 28.46 | 3.2 | 116.7 | 57 | 75.8 | 4.91 | 23.33 | 33.6 | 110.13 | 138.21 | 28.92 | 3.88 | 28.4 | 47.5 | 82 | 7667 | 106.62 | 2 | 0 | Normal | 2.41 | 0.0833
2026-09-25 18:00 | 2026-09-25 | COOLING | 30.67 | 25 | 25.16 | 28.4 | 3.24 | 118.3 | 61 | 78.2 | 4.52 | 24.29 | 34.5 | 111.54 | 140.56 | 29.9 | 3.8 | 29.61 | 46.5 | 89 | 7669.5 | 106.71 | 2 | 0 | Normal | 2.4917 | 0.0833
2026-09-25 18:05 | 2026-09-25 | COOLING | 30.66 | 25 | 25.41 | 28.5 | 3.09 | 124.1 | 58.4 | 76.7 | 4.52 | 24.37 | 34.59 | 109.32 | 137.04 | 28.55 | 3.9 | 28.94 | 38.8 | 87 | 7671.9 | 106.79 | 2 | 0 | Normal | 2.3792 | 0.0833
2026-09-25 18:10 | 2026-09-25 | COOLING | 30.38 | 25 | 25.11 | 28.19 | 3.08 | 125.4 | 62.8 | 79 | 4.7 | 23.4 | 34.79 | 116.96 | 146.4 | 30.33 | 3.93 | 28.95 | 44.1 | 89 | 7674.4 | 106.87 | 2 | 0 | Normal | 2.5275 | 0.0833
2026-09-25 18:15 | 2026-09-25 | COOLING | 30.48 | 25 | 25.18 | 28.52 | 3.34 | 111.9 | 55 | 74.4 | 4.63 | 23.41 | 33.62 | 108.73 | 135.57 | 27.64 | 4.01 | 28.3 | 41.2 | 88 | 7676.7 | 106.96 | 2 | 0 | Normal | 2.3033 | 0.0833
2026-09-25 18:20 | 2026-09-25 | COOLING | 30.33 | 25 | 25.48 | 28.81 | 3.33 | 116.7 | 59.4 | 76.8 | 4.77 | 24.01 | 34.98 | 114.96 | 144.33 | 30.25 | 3.87 | 29.61 | 50.3 | 85 | 7679.2 | 107.04 | 2 | 0 | Normal | 2.5208 | 0.0833
2026-09-25 18:25 | 2026-09-25 | COOLING | 29.48 | 25 | 25.37 | 28.43 | 3.06 | 118.3 | 57.3 | 74.6 | 4.59 | 22.78 | 32.56 | 106.83 | 133.32 | 27.28 | 3.99 | 30.03 | 39.3 | 89 | 7681.5 | 107.12 | 2 | 0 | Normal | 2.2733 | 0.0833
2026-09-25 18:30 | 2026-09-25 | COOLING | 30.27 | 25 | 24.72 | 27.68 | 2.96 | 122.1 | 57.1 | 75.4 | 4.98 | 23.68 | 32.51 | 105.12 | 131.68 | 27.36 | 3.92 | 28.27 | 35.9 | 89 | 7683.8 | 107.21 | 2 | 0 | Normal | 2.28 | 0.0833
2026-09-25 18:35 | 2026-09-25 | COOLING | 30.04 | 25 | 25.55 | 28.78 | 3.23 | 117.1 | 59.2 | 76.4 | 4.45 | 23.26 | 34.1 | 110.67 | 138.3 | 28.46 | 3.97 | 29.27 | 33.6 | 84 | 7686.1 | 107.29 | 2 | 0 | Normal | 2.3717 | 0.0833
2026-09-25 18:40 | 2026-09-25 | COOLING | 29.76 | 25 | 25.68 | 29.01 | 3.33 | 116 | 58.3 | 75.5 | 4.63 | 23.71 | 34.76 | 99.32 | 124.32 | 25.76 | 3.93 | 29.07 | 40.1 | 85 | 7688.3 | 107.37 | 2 | 0 | Normal | 2.1467 | 0.0833
2026-09-25 18:45 | 2026-09-25 | COOLING | 29.89 | 25 | 25.71 | 28.85 | 3.14 | 118.6 | 57.8 | 75.4 | 4.68 | 23.64 | 33.45 | 108.66 | 136.14 | 28.3 | 3.91 | 29.61 | 36.2 | 85 | 7690.6 | 107.46 | 2 | 0 | Normal | 2.3583 | 0.0833
2026-09-25 18:50 | 2026-09-25 | COOLING | 30.26 | 25 | 25.03 | 28.34 | 3.31 | 116.9 | 62.3 | 78.5 | 4.57 | 23.7 | 34.84 | 109.9 | 137.94 | 28.88 | 3.88 | 28.66 | 44.6 | 88 | 7693.1 | 107.54 | 2 | 0 | Normal | 2.4067 | 0.0833
2026-09-25 18:55 | 2026-09-25 | COOLING | 29.4 | 25 | 25.97 | 29.26 | 3.29 | 117.1 | 57.3 | 74.5 | 4.51 | 22.83 | 34.65 | 104.98 | 131.6 | 27.41 | 3.91 | 29.17 | 41.2 | 90 | 7695.3 | 107.62 | 2 | 0 | Normal | 2.2842 | 0.0833
2026-09-25 19:00 | 2026-09-25 | COOLING | 29.58 | 25 | 25.77 | 29.26 | 3.49 | 110.9 | 62.5 | 77.8 | 4.32 | 24.1 | 34.89 | 103.56 | 130.68 | 27.93 | 3.78 | 29.43 | 42.4 | 88 | 7697.7 | 107.71 | 2 | 0 | Normal | 2.3275 | 0.0833
2026-09-25 19:05 | 2026-09-25 | COOLING | 29.22 | 25 | 25.73 | 29.16 | 3.43 | 112.9 | 62.1 | 77.1 | 4.56 | 23.47 | 34.88 | 103.12 | 128.91 | 26.56 | 3.96 | 29.68 | 46.1 | 85 | 7699.9 | 107.79 | 2 | 0 | Normal | 2.2133 | 0.0833
2026-09-25 19:10 | 2026-09-25 | COOLING | 29.54 | 25 | 24.98 | 28.18 | 3.2 | 116.7 | 59.7 | 76 | 4.37 | 23.1 | 33.62 | 100.5 | 125.38 | 25.63 | 4 | 28.76 | 37.4 | 89 | 7702 | 107.87 | 2 | 0 | Normal | 2.1358 | 0.0833
2026-09-25 19:15 | 2026-09-25 | COOLING | 29.26 | 25 | 24.85 | 28.1 | 3.25 | 116.7 | 62.5 | 77.4 | 4.66 | 23.86 | 34.17 | 99.57 | 124.56 | 25.74 | 3.94 | 28.76 | 40.7 | 92 | 7704.2 | 107.96 | 2 | 0 | Normal | 2.145 | 0.0833
2026-09-25 19:20 | 2026-09-25 | COOLING | 28.99 | 25 | 25.96 | 28.33 | 2.37 | 123.8 | 48.1 | 68.4 | 4.6 | 23.32 | 26.36 | 88.5 | 109.83 | 21.97 | 4.11 | 29.94 | 42.3 | 86 | 7706 | 108.04 | 2 | 0 | Normal | 1.8308 | 0.0833
2026-09-25 19:25 | 2026-09-25 | COOLING | 29.2 | 25 | 25.4 | 26.26 | 0.86 | 119.8 | 37.5 | 52.5 | 4.49 | 21.33 | 9.32 | 42.88 | 53.19 | 10.61 | 4.12 | 28.26 | 49.7 | 86 | 7706.9 | 108.12 | 2 | 0 | Normal | 0.8842 | 0.0833
2026-09-25 19:30 | 2026-09-25 | IDLE | 28.77 | 25 | 28 | 28.58 | 0.58 | 117.6 | 0 | 0 |  |  | 6.1 | 0 | 0 | 9.69 |  | 31.86 | 54 | 88 | 7707.7 | 108.12 | 0 | 0 | Normal | 0.8075 | 0
2026-09-25 19:35 | 2026-09-25 | IDLE | 29.3 | 25 | 27.99 | 28.41 | 0.42 | 120.9 | 0 | 0 |  |  | 4.56 | 0 | 0 | 12.05 |  | 31.39 | 57 | 89 | 7708.7 | 108.12 | 0 | 0 | Normal | 1.0042 | 0
2026-09-25 19:40 | 2026-09-25 | IDLE | 28.25 | 25 | 27.91 | 28.4 | 0.49 | 118.3 | 0 | 0 |  |  | 5.2 | 0 | 0 | 8.85 |  | 31.43 | 50.2 | 92 | 7709.4 | 108.12 | 0 | 0 | Normal | 0.7375 | 0
2026-09-25 19:45 | 2026-09-25 | IDLE | 28.7 | 25 | 27.88 | 28.37 | 0.49 | 116.4 | 0 | 0 |  |  | 5.16 | 0 | 0 | 8.25 |  | 31.24 | 48.2 | 85 | 7710.1 | 108.12 | 0 | 0 | Normal | 0.6875 | 0
2026-09-25 19:50 | 2026-09-25 | IDLE | 28.52 | 25 | 27.84 | 33.59 | 5.75 | 0 | 0 | 0 |  |  | 4.3 | 0 | 0 | 11.26 |  | 30.31 | 50.4 | 82 | 7711 | 108.12 | 0 | 0 | Normal | 0.9383 | 0
2026-09-25 19:55 | 2026-09-25 | IDLE | 28.36 | 25 | 27.79 | 28.28 | 0.49 | 119.6 | 0 | 0 |  |  | 5.28 | 0 | 0 | 8.62 |  | 31.36 | 52.9 | 85 | 7711.8 | 108.12 | 0 | 0 | Normal | 0.7183 | 0
2026-09-25 20:00 | 2026-09-25 | IDLE | 27.97 | 25 | 27.73 | 28.22 | 0.49 | 118.2 | 0 | 0 |  |  | 5.16 | 0 | 0 | 7.65 |  | 31.47 | 44.3 | 89 | 7712.4 | 108.12 | 0 | 0 | Normal | 0.6375 | 0
2026-09-25 20:05 | 2026-09-25 | IDLE | 29.38 | 25 | 27.77 | 28.32 | 0.55 | 115.1 | 0 | 0 |  |  | 5.73 | 0 | 0 | 9.64 |  | 32.4 | 46.8 | 91 | 7713.2 | 108.12 | 0 | 0 | Normal | 0.8033 | 0
2026-09-25 20:10 | 2026-09-25 | IDLE | 28 | 25 | 27.71 | 28.18 | 0.47 | 117.2 | 0 | 0 |  |  | 4.94 | 0 | 0 | 10.27 |  | 30.74 | 51 | 91 | 7714.1 | 108.12 | 0 | 0 | Normal | 0.8558 | 0
2026-09-25 20:15 | 2026-09-25 | IDLE | 28.17 | 25 | 27.67 | 32.52 | 4.85 | 0 | 0 | 0 |  |  | 3.63 | 0 | 0 | 9.21 |  | 31.99 | 46.1 | 82 | 7714.8 | 108.12 | 0 | 0 | Normal | 0.7675 | 0
2026-09-25 20:20 | 2026-09-25 | IDLE | 27.67 | 25 | 27.61 | 28.06 | 0.45 | 120.3 | 0 | 0 |  |  | 4.83 | 0 | 0 | 8.36 |  | 31.61 | 45.9 | 82 | 7715.5 | 108.12 | 0 | 0 | Normal | 0.6967 | 0
2026-09-25 20:25 | 2026-09-25 | IDLE | 27.23 | 25 | 27.53 | 32.99 | 5.46 | 0 | 0 | 0 |  |  | 4.1 | 0 | 0 | 8.61 |  | 30.03 | 50.2 | 88 | 7716.2 | 108.12 | 0 | 0 | Normal | 0.7175 | 0
2026-09-25 20:30 | 2026-09-25 | IDLE | 27.28 | 25 | 27.47 | 27.95 | 0.48 | 115.7 | 0 | 0 |  |  | 4.96 | 0 | 0 | 7.85 |  | 31.19 | 48.9 | 85 | 7716.9 | 108.12 | 0 | 0 | Normal | 0.6542 | 0
2026-09-25 20:35 | 2026-09-25 | IDLE | 27.14 | 25 | 27.41 | 33.07 | 5.66 | 0 | 0 | 0 |  |  | 4.24 | 0 | 0 | 8 |  | 30.62 | 57 | 87 | 7717.6 | 108.12 | 0 | 0 | Normal | 0.6667 | 0
2026-09-25 20:40 | 2026-09-25 | IDLE | 26.27 | 25 | 27.3 | 31.54 | 4.24 | 0 | 0 | 0 |  |  | 3.18 | 0 | 0 | 5.45 |  | 30.79 | 47.5 | 81 | 7718 | 108.12 | 0 | 0 | Normal | 0.4542 | 0
2026-09-25 20:45 | 2026-09-25 | IDLE | 26.32 | 25 | 27.22 | 31.79 | 4.57 | 0 | 0 | 0 |  |  | 3.44 | 0 | 0 | 7.05 |  | 30.75 | 50.3 | 89 | 7718.6 | 108.12 | 0 | 0 | Normal | 0.5875 | 0
2026-09-25 20:50 | 2026-09-25 | IDLE | 26.74 | 25 | 27.17 | 27.6 | 0.43 | 117.9 | 0 | 0 |  |  | 4.56 | 0 | 0 | 5.95 |  | 30.07 | 43.7 | 92 | 7719.1 | 108.12 | 0 | 0 | Normal | 0.4958 | 0
2026-09-25 20:55 | 2026-09-25 | IDLE | 26.48 | 25 | 27.11 | 31.73 | 4.62 | 0 | 0 | 0 |  |  | 3.46 | 0 | 0 | 6.94 |  | 29.67 | 38.9 | 90 | 7719.7 | 108.12 | 0 | 0 | Normal | 0.5783 | 0
2026-09-25 21:00 | 2026-09-25 | IDLE | 27.03 | 25 | 27.1 | 32.52 | 5.42 | 0 | 0 | 0 |  |  | 4.06 | 0 | 0 | 5.52 |  | 29.57 | 53.6 | 83 | 7720.1 | 108.12 | 0 | 0 | Normal | 0.46 | 0
2026-09-25 21:05 | 2026-09-25 | IDLE | 26.37 | 25 | 27.05 | 31.44 | 4.39 | 0 | 0 | 0 |  |  | 3.3 | 0 | 0 | 6.95 |  | 29.4 | 45.3 | 85 | 7720.7 | 108.12 | 0 | 0 | Normal | 0.5792 | 0
2026-09-25 21:10 | 2026-09-25 | IDLE | 26.44 | 25 | 27 | 31.25 | 4.25 | 0 | 0 | 0 |  |  | 3.2 | 0 | 0 | 8.16 |  | 30.3 | 47.5 | 83 | 7721.4 | 108.12 | 0 | 0 | Normal | 0.68 | 0
2026-09-25 21:15 | 2026-09-25 | IDLE | 25.68 | 25 | 26.93 | 31.74 | 4.81 | 0 | 0 | 0 |  |  | 3.62 | 0 | 0 | 6.69 |  | 29.03 | 48.6 | 86 | 7722 | 108.12 | 0 | 0 | Normal | 0.5575 | 0
2026-09-25 21:20 | 2026-09-25 | IDLE | 25.41 | 25 | 26.84 | 31.45 | 4.61 | 0 | 0 | 0 |  |  | 3.46 | 0 | 0 | 6.1 |  | 30.25 | 57.6 | 90 | 7722.5 | 108.12 | 0 | 0 | Normal | 0.5083 | 0
2026-09-25 21:25 | 2026-09-25 | IDLE | 25.94 | 25 | 26.8 | 31.65 | 4.85 | 0 | 0 | 0 |  |  | 3.65 | 0 | 0 | 6.1 |  | 30.78 | 55.2 | 87 | 7723 | 108.12 | 0 | 0 | Normal | 0.5083 | 0
2026-09-25 21:30 | 2026-09-25 | IDLE | 25.49 | 25 | 26.74 | 30.61 | 3.87 | 0 | 0 | 0 |  |  | 2.9 | 0 | 0 | 5.82 |  | 30.65 | 45.5 | 85 | 7723.5 | 108.12 | 0 | 0 | Normal | 0.485 | 0
2026-09-25 21:35 | 2026-09-25 | IDLE | 26.06 | 25 | 26.72 | 27.16 | 0.44 | 115.7 | 0 | 0 |  |  | 4.56 | 0 | 0 | 3.28 |  | 30.41 | 41.7 | 87 | 7723.7 | 108.12 | 0 | 0 | Normal | 0.2733 | 0
2026-09-25 21:40 | 2026-09-25 | IDLE | 24.67 | 25 | 26.63 | 30.85 | 4.22 | 0 | 0 | 0 |  |  | 3.16 | 0 | 0 | 7.29 |  | 30.7 | 46.8 | 90 | 7724.3 | 108.12 | 0 | 0 | Normal | 0.6075 | 0
2026-09-25 21:45 | 2026-09-25 | IDLE | 24.08 | 25 | 26.51 | 30.33 | 3.82 | 0 | 0 | 0 |  |  | 2.86 | 0 | 0 | 6.78 |  | 30.55 | 48.9 | 83 | 7724.9 | 108.12 | 0 | 0 | Normal | 0.565 | 0
2026-09-25 21:50 | 2026-09-25 | IDLE | 25.2 | 25 | 26.47 | 29.86 | 3.39 | 0 | 0 | 0 |  |  | 2.54 | 0 | 0 | 4.97 |  | 29.87 | 45.9 | 85 | 7725.3 | 108.12 | 0 | 0 | Normal | 0.4142 | 0
2026-09-25 21:55 | 2026-09-25 | IDLE | 25.28 | 25 | 26.45 | 30.9 | 4.45 | 0 | 0 | 0 |  |  | 3.33 | 0 | 0 | 6.07 |  | 28.93 | 46.9 | 85 | 7725.8 | 108.12 | 0 | 0 | Normal | 0.5058 | 0
2026-09-25 22:00 | 2026-09-25 | IDLE | 24.62 | 25 | 26.39 | 31.01 | 4.62 | 0 | 0 | 0 |  |  | 3.46 | 0 | 0 | 7.65 |  | 29.28 | 44.4 | 89 | 7726.5 | 108.12 | 0 | 0 | Normal | 0.6375 | 0
2026-09-25 22:05 | 2026-09-25 | IDLE | 23.99 | 25 | 26.3 | 30.37 | 4.07 | 0 | 0 | 0 |  |  | 3.04 | 0 | 0 | 4.64 |  | 29.09 | 51.9 | 85 | 7726.9 | 108.12 | 0 | 0 | Normal | 0.3867 | 0
2026-09-25 22:10 | 2026-09-25 | IDLE | 24.22 | 25 | 26.24 | 30.54 | 4.3 | 0 | 0 | 0 |  |  | 3.22 | 0 | 0 | 6.18 |  | 28.65 | 48.9 | 94 | 7727.4 | 108.12 | 0 | 0 | Normal | 0.515 | 0
2026-09-25 22:15 | 2026-09-25 | IDLE | 24.35 | 25 | 26.19 | 30.55 | 4.36 | 0 | 0 | 0 |  |  | 3.27 | 0 | 0 | 6.91 |  | 29.49 | 54.2 | 87 | 7727.9 | 108.12 | 0 | 0 | Normal | 0.5758 | 0
2026-09-25 22:20 | 2026-09-25 | IDLE | 23.59 | 25 | 26.11 | 29.59 | 3.48 | 0 | 0 | 0 |  |  | 2.61 | 0 | 0 | 5.24 |  | 29.37 | 48.6 | 91 | 7728.4 | 108.12 | 0 | 0 | Normal | 0.4367 | 0
2026-09-25 22:25 | 2026-09-25 | IDLE | 24.05 | 25 | 26.07 | 29.26 | 3.19 | 0 | 0 | 0 |  |  | 2.39 | 0 | 0 | 6.86 |  | 29.48 | 46.6 | 92 | 7728.9 | 108.12 | 0 | 0 | Normal | 0.5717 | 0
2026-09-25 22:30 | 2026-09-25 | IDLE | 24.06 | 25 | 26.03 | 30.13 | 4.1 | 0 | 0 | 0 |  |  | 3.08 | 0 | 0 | 5.05 |  | 29.99 | 51.1 | 87 | 7729.4 | 108.12 | 0 | 0 | Normal | 0.4208 | 0
2026-09-25 22:35 | 2026-09-25 | IDLE | 24.26 | 25 | 26.01 | 29.78 | 3.77 | 0 | 0 | 0 |  |  | 2.82 | 0 | 0 | 7.62 |  | 28.88 | 44.9 | 83 | 7730 | 108.12 | 0 | 0 | Normal | 0.635 | 0
2026-09-25 22:40 | 2026-09-25 | IDLE | 23.33 | 25 | 25.94 | 28.67 | 2.73 | 0 | 0 | 0 |  |  | 2.06 | 0 | 0 | 5.69 |  | 29.11 | 42.9 | 82 | 7730.5 | 108.12 | 0 | 0 | Normal | 0.4742 | 0
2026-09-25 22:45 | 2026-09-25 | IDLE | 23.16 | 25 | 25.87 | 29.06 | 3.19 | 0 | 0 | 0 |  |  | 2.39 | 0 | 0 | 5.11 |  | 27.69 | 42.2 | 82 | 7730.9 | 108.12 | 0 | 0 | Normal | 0.4258 | 0
2026-09-25 22:50 | 2026-09-25 | IDLE | 23.22 | 25 | 25.81 | 30.04 | 4.23 | 0 | 0 | 0 |  |  | 3.16 | 0 | 0 | 6.55 |  | 29.07 | 51.6 | 87 | 7731.5 | 108.12 | 0 | 0 | Normal | 0.5458 | 0
2026-09-25 22:55 | 2026-09-25 | IDLE | 23.52 | 25 | 25.78 | 30.09 | 4.31 | 0 | 0 | 0 |  |  | 3.24 | 0 | 0 | 3.96 |  | 28.64 | 47.8 | 86 | 7731.8 | 108.12 | 0 | 0 | Normal | 0.33 | 0
2026-09-25 23:00 | 2026-09-25 | IDLE | 23.12 | 25 | 25.73 | 30.12 | 4.39 | 0 | 0 | 0 |  |  | 3.3 | 0 | 0 | 5.93 |  | 28.98 | 38 | 83 | 7732.3 | 108.12 | 0 | 0 | Normal | 0.4942 | 0
2026-09-25 23:05 | 2026-09-25 | IDLE | 22.52 | 25 | 25.65 | 31.07 | 5.42 | 0 | 0 | 0 |  |  | 4.06 | 0 | 0 | 5.93 |  | 27.1 | 46.2 | 79 | 7732.8 | 108.12 | 0 | 0 | Normal | 0.4942 | 0
2026-09-25 23:10 | 2026-09-25 | IDLE | 22.74 | 25 | 25.6 | 29.82 | 4.22 | 0 | 0 | 0 |  |  | 3.16 | 0 | 0 | 8.64 |  | 28.98 | 42.5 | 85 | 7733.5 | 108.12 | 0 | 0 | Normal | 0.72 | 0
2026-09-25 23:15 | 2026-09-25 | IDLE | 22.59 | 25 | 25.54 | 29.89 | 4.35 | 0 | 0 | 0 |  |  | 3.26 | 0 | 0 | 6.92 |  | 28.9 | 54.3 | 88 | 7734.1 | 108.12 | 0 | 0 | Normal | 0.5767 | 0
2026-09-25 23:20 | 2026-09-25 | IDLE | 23.15 | 25 | 25.53 | 28.62 | 3.09 | 0 | 0 | 0 |  |  | 2.31 | 0 | 0 | 7.56 |  | 28.43 | 46.9 | 90 | 7734.7 | 108.12 | 0 | 0 | Normal | 0.63 | 0
2026-09-25 23:25 | 2026-09-25 | IDLE | 21.88 | 25 | 25.44 | 29.51 | 4.07 | 0 | 0 | 0 |  |  | 3.04 | 0 | 0 | 5.24 |  | 29.07 | 46.1 | 83 | 7735.1 | 108.12 | 0 | 0 | Normal | 0.4367 | 0
2026-09-25 23:30 | 2026-09-25 | IDLE | 21.73 | 25 | 25.36 | 29.64 | 4.28 | 0 | 0 | 0 |  |  | 3.21 | 0 | 0 | 4.76 |  | 28.27 | 48.2 | 82 | 7735.5 | 108.12 | 0 | 0 | Normal | 0.3967 | 0
2026-09-25 23:35 | 2026-09-25 | IDLE | 21.91 | 25 | 25.3 | 28.94 | 3.64 | 0 | 0 | 0 |  |  | 2.73 | 0 | 0 | 4.3 |  | 28.42 | 49.2 | 85 | 7735.9 | 108.12 | 0 | 0 | Normal | 0.3583 | 0
2026-09-25 23:40 | 2026-09-25 | IDLE | 21.77 | 25 | 25.24 | 28.66 | 3.42 | 0 | 0 | 0 |  |  | 2.56 | 0 | 0 | 7.01 |  | 28.68 | 46.2 | 87 | 7736.5 | 108.12 | 0 | 0 | Normal | 0.5842 | 0
2026-09-25 23:45 | 2026-09-25 | IDLE | 22.38 | 25 | 25.23 | 28.99 | 3.76 | 0 | 0 | 0 |  |  | 2.82 | 0 | 0 | 4.96 |  | 27.71 | 49.8 | 84 | 7736.9 | 108.12 | 0 | 0 | Normal | 0.4133 | 0
2026-09-25 23:50 | 2026-09-25 | FREE_COOLING | 21.38 | 25 | 22.63 | 22.9 | 0.27 | 117.3 | 0 | 29.9 |  |  | 2.84 | 2.55 | 2.55 | 4.54 |  | 25.72 | 45.7 | 90 | 7737.3 | 108.12 | 1 | 0 | Normal | 0.3783 | 0
2026-09-25 23:55 | 2026-09-25 | IDLE | 21.99 | 25 | 25.13 | 28.94 | 3.81 | 0 | 0 | 0 |  |  | 2.85 | 0 | 0 | 7.46 |  | 28.5 | 47.3 | 86 | 7737.9 | 108.12 | 0 | 0 | Normal | 0.6217 | 0
2026-09-26 | 2026-09-26 | IDLE | 17.32 | 25 | 23.39 | 26.4 | 3.01 | 0 | 0 | 0 |  |  | 1.23 | 0 | 0 | 6.54 |  | 25.92 | 74.4 | 58 | 7738.4 | 108.12 | 0 | 1 | HighHumidity | 0.545 | 0
2026-09-26 00:05 | 2026-09-26 | IDLE | 16.92 | 25 | 23.33 | 27 | 3.67 | 0 | 0 | 0 |  |  | 1.5 | 0 | 0 | 5.22 |  | 25.7 | 69.4 | 64 | 7738.9 | 108.12 | 0 | 1 | HighHumidity | 0.435 | 0
2026-09-26 00:10 | 2026-09-26 | IDLE | 17.55 | 25 | 23.31 | 26.1 | 2.79 | 0 | 0 | 0 |  |  | 1.14 | 0 | 0 | 6.35 |  | 25.07 | 68.4 | 58 | 7739.4 | 108.12 | 0 | 1 | HighHumidity | 0.5292 | 0
2026-09-26 00:15 | 2026-09-26 | IDLE | 16.98 | 25 | 23.27 | 27.03 | 3.76 | 0 | 0 | 0 |  |  | 1.54 | 0 | 0 | 4.89 |  | 26.33 | 64.2 | 63 | 7739.8 | 108.12 | 0 | 0 | Normal | 0.4075 | 0
2026-09-26 00:20 | 2026-09-26 | IDLE | 16.67 | 25 | 23.21 | 27.15 | 3.94 | 0 | 0 | 0 |  |  | 1.61 | 0 | 0 | 6.6 |  | 24.59 | 68.8 | 58 | 7740.4 | 108.12 | 0 | 0 | Normal | 0.55 | 0
2026-09-26 00:25 | 2026-09-26 | FREE_COOLING | 16.34 | 25 | 21.08 | 21.38 | 0.3 | 113.4 | 0 | 47.4 |  |  | 1.67 | 1.5 | 1.5 | 5.19 |  | 24.1 | 60.4 | 64 | 7740.8 | 108.12 | 1 | 0 | Normal | 0.4325 | 0
2026-09-26 00:30 | 2026-09-26 | COOLING | 16.7 | 25 | 24.1 | 27.17 | 3.07 | 119.5 | 54.4 | 67.6 | 4.87 | 21.48 | 17.99 | 58.81 | 71.93 | 24.08 | 4.64 | 25.53 | 56.5 | 60 | 7742.8 | 108.21 | 2 | 0 | Normal | 2.0067 | 0.0833
2026-09-26 00:35 | 2026-09-26 | COOLING | 16.67 | 25 | 23.51 | 26.68 | 3.17 | 118.5 | 57.9 | 69.7 | 4.77 | 21.44 | 18.46 | 54.31 | 67.01 | 23.3 | 4.44 | 26.18 | 69 | 58 | 7744.7 | 108.29 | 2 | 0 | Normal | 1.9417 | 0.0833
2026-09-26 00:40 | 2026-09-26 | COOLING | 16.42 | 25 | 22.72 | 25.92 | 3.2 | 120.6 | 59.1 | 70.5 | 4.45 | 21.79 | 18.9 | 58.31 | 71.65 | 24.46 | 4.53 | 24.98 | 59.4 | 62 | 7746.8 | 108.37 | 2 | 0 | Normal | 2.0383 | 0.0833
2026-09-26 00:45 | 2026-09-26 | COOLING | 16.64 | 25 | 22.97 | 26.14 | 3.17 | 117.1 | 54.5 | 67.7 | 4.48 | 20.94 | 18.22 | 64.16 | 78.82 | 26.9 | 4.54 | 26.16 | 55.1 | 61 | 7749 | 108.46 | 2 | 0 | Normal | 2.2417 | 0.0833
2026-09-26 00:50 | 2026-09-26 | COOLING | 16.22 | 25 | 23.09 | 26.26 | 3.17 | 118.8 | 57 | 69.2 | 4.48 | 21.1 | 18.51 | 59.82 | 73.26 | 24.64 | 4.61 | 25.67 | 62.6 | 59 | 7751.1 | 108.54 | 2 | 0 | Normal | 2.0533 | 0.0833
2026-09-26 00:55 | 2026-09-26 | COOLING | 16.23 | 25 | 23.41 | 26.43 | 3.02 | 117.8 | 55.5 | 68.3 | 4.55 | 20.74 | 17.48 | 57.04 | 69.76 | 23.34 | 4.64 | 26.42 | 58 | 59 | 7753 | 108.62 | 2 | 0 | Normal | 1.945 | 0.0833
2026-09-26 01:00 | 2026-09-26 | COOLING | 16.57 | 25 | 22.25 | 25.5 | 3.25 | 113.8 | 56 | 68.6 | 4.38 | 21.12 | 18.15 | 57.62 | 70.39 | 23.44 | 4.67 | 24.37 | 65.5 | 66 | 7755 | 108.71 | 2 | 0 | Normal | 1.9533 | 0.0833
2026-09-26 01:05 | 2026-09-26 | COOLING | 16.21 | 25 | 22.84 | 26.04 | 3.2 | 116.6 | 60.4 | 71.2 | 4.49 | 21.22 | 18.3 | 53.25 | 65.3 | 22.11 | 4.58 | 25.34 | 57.2 | 62 | 7756.8 | 108.79 | 2 | 0 | Normal | 1.8425 | 0.0833
2026-09-26 01:10 | 2026-09-26 | COOLING | 15.83 | 25 | 22.96 | 26.17 | 3.21 | 115.9 | 56.8 | 69.1 | 4.34 | 21.4 | 18.25 | 58.33 | 71.38 | 23.94 | 4.63 | 25.47 | 57.4 | 59 | 7758.8 | 108.87 | 2 | 0 | Normal | 1.995 | 0.0833
2026-09-26 01:15 | 2026-09-26 | COOLING | 16.7 | 25 | 23.02 | 26.01 | 2.99 | 121 | 55.9 | 68.5 | 4.81 | 21.79 | 17.73 | 59.58 | 73.13 | 24.87 | 4.56 | 24.75 | 60.8 | 59 | 7760.9 | 108.96 | 2 | 0 | Normal | 2.0725 | 0.0833
2026-09-26 01:20 | 2026-09-26 | COOLING | 16.01 | 25 | 23.69 | 26.8 | 3.11 | 114.5 | 52.3 | 66.4 | 4.56 | 21.23 | 17.47 | 53.39 | 65.58 | 22.36 | 4.54 | 26.66 | 59.6 | 62 | 7762.7 | 109.04 | 2 | 0 | Normal | 1.8633 | 0.0833
2026-09-26 01:25 | 2026-09-26 | COOLING | 16.43 | 25 | 24 | 27 | 3 | 116.8 | 52.8 | 66.7 | 4.42 | 21.21 | 17.22 | 59.27 | 72.73 | 24.7 | 4.56 | 26.46 | 64.5 | 58 | 7764.8 | 109.12 | 2 | 0 | Normal | 2.0583 | 0.0833
2026-09-26 01:30 | 2026-09-26 | COOLING | 15.44 | 25 | 24.1 | 27.05 | 2.95 | 124.5 | 56.6 | 68.9 | 4.28 | 21.52 | 18.03 | 55.67 | 68.1 | 22.8 | 4.64 | 26.48 | 62.3 | 60 | 7766.7 | 109.21 | 2 | 0 | Normal | 1.9 | 0.0833
2026-09-26 01:35 | 2026-09-26 | COOLING | 16.22 | 25 | 24.08 | 27.19 | 3.11 | 117.1 | 53.9 | 67.3 | 4.59 | 21.61 | 17.89 | 50.33 | 61.63 | 20.74 | 4.61 | 25.58 | 59.1 | 57 | 7768.4 | 109.29 | 2 | 0 | Normal | 1.7283 | 0.0833
2026-09-26 01:40 | 2026-09-26 | COOLING | 16.14 | 25 | 23 | 26.2 | 3.2 | 115.9 | 57 | 69.2 | 4.58 | 21.04 | 18.23 | 53.3 | 65.2 | 21.83 | 4.64 | 25.55 | 59 | 58 | 7770.2 | 109.37 | 2 | 0 | Normal | 1.8192 | 0.0833
2026-09-26 01:45 | 2026-09-26 | COOLING | 16.15 | 25 | 23.36 | 26.51 | 3.15 | 116.4 | 57.9 | 69.7 | 4.38 | 21.28 | 17.99 | 54.38 | 66.51 | 22.26 | 4.64 | 26.01 | 61.6 | 65 | 7772.1 | 109.46 | 2 | 0 | Normal | 1.855 | 0.0833
2026-09-26 01:50 | 2026-09-26 | COOLING | 15.52 | 25 | 22.84 | 25.98 | 3.14 | 118.7 | 58.5 | 70.1 | 4.24 | 20.48 | 18.31 | 57.14 | 69.72 | 23.08 | 4.7 | 25.83 | 55.1 | 68 | 7774 | 109.54 | 2 | 0 | Normal | 1.9233 | 0.0833
2026-09-26 01:55 | 2026-09-26 | COOLING | 15.52 | 25 | 23.01 | 26.19 | 3.18 | 120.4 | 57.4 | 69.5 | 4.54 | 20.79 | 18.79 | 60.52 | 73.97 | 24.67 | 4.66 | 25.37 | 65 | 60 | 7776.1 | 109.62 | 2 | 0 | Normal | 2.0558 | 0.0833
2026-09-26 02:00 | 2026-09-26 | COOLING | 16.16 | 25 | 22.74 | 25.88 | 3.14 | 120.5 | 61.4 | 71.8 | 4.36 | 21.07 | 18.54 | 52.37 | 64.37 | 22.02 | 4.52 | 25.37 | 60.7 | 63 | 7777.9 | 109.71 | 2 | 0 | Normal | 1.835 | 0.0833
2026-09-26 02:05 | 2026-09-26 | COOLING | 16.32 | 25 | 22.9 | 26.11 | 3.21 | 116.1 | 57.7 | 69.6 | 4.56 | 21.51 | 18.25 | 53.78 | 66.14 | 22.68 | 4.51 | 25.57 | 70.9 | 59 | 7779.8 | 109.79 | 2 | 0 | Normal | 1.89 | 0.0833
2026-09-26 02:10 | 2026-09-26 | COOLING | 16.13 | 25 | 22.92 | 26.05 | 3.13 | 117 | 57.6 | 69.5 | 4.3 | 21.09 | 17.94 | 56.76 | 69.45 | 23.28 | 4.63 | 25.52 | 69.2 | 63 | 7781.7 | 109.87 | 2 | 0 | Normal | 1.94 | 0.0833
2026-09-26 02:15 | 2026-09-26 | COOLING | 15.73 | 25 | 23.04 | 26.06 | 3.02 | 121.4 | 51.6 | 66 | 4.76 | 21.51 | 17.99 | 54.76 | 66.65 | 21.83 | 4.76 | 26.13 | 66.6 | 57 | 7783.6 | 109.96 | 2 | 0 | Normal | 1.8192 | 0.0833
2026-09-26 02:20 | 2026-09-26 | COOLING | 15.23 | 25 | 23.34 | 26.42 | 3.08 | 122.2 | 56.6 | 69 | 4.67 | 20.52 | 18.48 | 53.84 | 65.58 | 21.54 | 4.75 | 25.73 | 56.6 | 59 | 7785.4 | 110.04 | 2 | 0 | Normal | 1.795 | 0.0833
2026-09-26 02:25 | 2026-09-26 | COOLING | 15.43 | 25 | 23.54 | 26.73 | 3.19 | 115.5 | 53 | 66.8 | 4.41 | 20.51 | 18.11 | 57.98 | 70.8 | 23.54 | 4.68 | 26.56 | 59.4 | 62 | 7787.3 | 110.12 | 2 | 0 | Normal | 1.9617 | 0.0833
2026-09-26 02:30 | 2026-09-26 | COOLING | 15.62 | 25 | 23.49 | 26.68 | 3.19 | 118 | 56.9 | 69.1 | 4.49 | 21.53 | 18.43 | 60.14 | 73.48 | 24.48 | 4.67 | 25.91 | 61.3 | 60 | 7789.4 | 110.21 | 2 | 0 | Normal | 2.04 | 0.0833
2026-09-26 02:35 | 2026-09-26 | COOLING | 15.7 | 25 | 23.25 | 26.31 | 3.06 | 120.8 | 56.8 | 69.1 | 4.36 | 21.28 | 18.11 | 53.46 | 65.48 | 22.05 | 4.61 | 25.08 | 63.3 | 61 | 7791.2 | 110.29 | 2 | 0 | Normal | 1.8375 | 0.0833
2026-09-26 02:40 | 2026-09-26 | COOLING | 15.47 | 25 | 23.82 | 26.86 | 3.04 | 117.6 | 51.1 | 65.7 | 4.62 | 20.63 | 17.53 | 53.27 | 65.29 | 22.05 | 4.59 | 26.36 | 65.6 | 65 | 7793 | 110.37 | 2 | 0 | Normal | 1.8375 | 0.0833
2026-09-26 02:45 | 2026-09-26 | COOLING | 14.64 | 25 | 22.75 | 26 | 3.25 | 115.3 | 58.9 | 70.3 | 4.85 | 21.53 | 18.37 | 56.44 | 68.83 | 22.72 | 4.72 | 25.72 | 59 | 64 | 7794.9 | 110.46 | 2 | 0 | Normal | 1.8933 | 0.0833
2026-09-26 02:50 | 2026-09-26 | FREE_COOLING | 15.61 | 25 | 20.3 | 20.5 | 0.2 | 116.2 | 0 | 41.4 |  |  | 1.1 | 1 | 1 | 6.35 |  | 22.1 | 68.2 | 61 | 7795.5 | 110.46 | 1 | 0 | Normal | 0.5292 | 0
2026-09-26 02:55 | 2026-09-26 | FREE_COOLING | 14.31 | 25 | 18.9 | 19.17 | 0.27 | 122.2 | 0 | 40.1 |  |  | 1.65 | 1.49 | 1.49 | 5.36 |  | 22.49 | 67.6 | 63 | 7795.9 | 110.46 | 1 | 0 | Normal | 0.4467 | 0
2026-09-26 03:00 | 2026-09-26 | FREE_COOLING | 15.93 | 25 | 21.03 | 21.25 | 0.22 | 117.4 | 0 | 47 |  |  | 1.28 | 1.15 | 1.15 | 5.6 |  | 23.29 | 63.5 | 58 | 7796.4 | 110.46 | 1 | 0 | Normal | 0.4667 | 0
2026-09-26 03:05 | 2026-09-26 | FREE_COOLING | 14.92 | 25 | 19.2 | 19.47 | 0.27 | 116.9 | 0 | 33.8 |  |  | 1.5 | 1.35 | 1.35 | 5.72 |  | 21.52 | 68.7 | 59 | 7796.8 | 110.46 | 1 | 0 | Normal | 0.4767 | 0
2026-09-26 03:10 | 2026-09-26 | FREE_COOLING | 15.75 | 25 | 20.55 | 20.86 | 0.31 | 113.1 | 0 | 38.3 |  |  | 1.72 | 1.55 | 1.55 | 4.7 |  | 23.29 | 61.3 | 60 | 7797.2 | 110.46 | 1 | 0 | Normal | 0.3917 | 0
2026-09-26 03:15 | 2026-09-26 | FREE_COOLING | 15.06 | 25 | 19.74 | 20.09 | 0.35 | 114.8 | 0 | 39.9 |  |  | 1.96 | 1.77 | 1.77 | 5.79 |  | 21.6 | 64.5 | 61 | 7797.7 | 110.46 | 1 | 0 | Normal | 0.4825 | 0
2026-09-26 03:20 | 2026-09-26 | FREE_COOLING | 15.52 | 25 | 19.13 | 19.43 | 0.3 | 115.9 | 0 | 42.7 |  |  | 1.74 | 1.57 | 1.57 | 5.32 |  | 22.32 | 66.5 | 65 | 7798.2 | 110.46 | 1 | 0 | Normal | 0.4433 | 0
2026-09-26 03:25 | 2026-09-26 | FREE_COOLING | 15.12 | 25 | 19.46 | 19.76 | 0.3 | 117.5 | 0 | 36.8 |  |  | 1.75 | 1.57 | 1.57 | 7.9 |  | 21.97 | 69.8 | 63 | 7798.8 | 110.46 | 1 | 1 | HighHumidity | 0.6583 | 0
2026-09-26 03:30 | 2026-09-26 | FREE_COOLING | 15.22 | 25 | 19.97 | 20.28 | 0.31 | 122 | 0 | 40.6 |  |  | 1.84 | 1.66 | 1.66 | 5.38 |  | 23.23 | 68.3 | 59 | 7799.3 | 110.46 | 1 | 1 | HighHumidity | 0.4483 | 0
2026-09-26 03:35 | 2026-09-26 | FREE_COOLING | 15.45 | 25 | 19.76 | 20.07 | 0.31 | 113.5 | 0 | 31.1 |  |  | 1.74 | 1.56 | 1.56 | 6.56 |  | 23.12 | 73.4 | 65 | 7799.8 | 110.46 | 1 | 1 | HighHumidity | 0.5467 | 0
2026-09-26 03:40 | 2026-09-26 | FREE_COOLING | 15.62 | 25 | 19.82 | 20.18 | 0.36 | 119.2 | 0 | 36.5 |  |  | 2.09 | 1.88 | 1.88 | 6.45 |  | 21.79 | 68.9 | 63 | 7800.4 | 110.46 | 1 | 1 | HighHumidity | 0.5375 | 0
2026-09-26 03:45 | 2026-09-26 | FREE_COOLING | 15.7 | 25 | 20.11 | 20.44 | 0.33 | 119.9 | 0 | 33.9 |  |  | 1.93 | 1.73 | 1.73 | 4.66 |  | 22.19 | 77.1 | 62 | 7800.7 | 110.46 | 1 | 1 | HighHumidity | 0.3883 | 0
2026-09-26 03:50 | 2026-09-26 | FREE_COOLING | 15.4 | 25 | 19.59 | 19.97 | 0.38 | 118.2 | 0 | 52 |  |  | 2.17 | 1.95 | 1.95 | 4.5 |  | 21.82 | 77.7 | 61 | 7801.1 | 110.46 | 1 | 1 | HighHumidity | 0.375 | 0
2026-09-26 03:55 | 2026-09-26 | FREE_COOLING | 15.41 | 25 | 19.51 | 19.74 | 0.23 | 116.1 | 0 | 37.9 |  |  | 1.33 | 1.2 | 1.2 | 5.46 |  | 22.09 | 74.6 | 59 | 7801.6 | 110.46 | 1 | 1 | HighHumidity | 0.455 | 0
2026-09-26 04:00 | 2026-09-26 | FREE_COOLING | 15.08 | 25 | 19.54 | 19.8 | 0.26 | 121.8 | 0 | 33 |  |  | 1.56 | 1.41 | 1.41 | 6.8 |  | 21.91 | 70 | 60 | 7802.1 | 110.46 | 1 | 1 | HighHumidity | 0.5667 | 0
2026-09-26 04:05 | 2026-09-26 | FREE_COOLING | 15.41 | 25 | 20.12 | 20.37 | 0.25 | 117.9 | 0 | 36.4 |  |  | 1.45 | 1.31 | 1.31 | 5.31 |  | 23.04 | 64.6 | 66 | 7802.6 | 110.46 | 1 | 0 | Normal | 0.4425 | 0
2026-09-26 04:10 | 2026-09-26 | FREE_COOLING | 15.6 | 25 | 20.19 | 20.53 | 0.34 | 110.6 | 0 | 42.2 |  |  | 1.85 | 1.66 | 1.66 | 5.22 |  | 22.67 | 65 | 68 | 7803 | 110.46 | 1 | 0 | Normal | 0.435 | 0
2026-09-26 04:15 | 2026-09-26 | FREE_COOLING | 16.03 | 25 | 20.33 | 20.59 | 0.26 | 121.5 | 0 | 39 |  |  | 1.54 | 1.38 | 1.38 | 2.52 |  | 23.35 | 62.1 | 67 | 7803.2 | 110.46 | 1 | 0 | Normal | 0.21 | 0
2026-09-26 04:20 | 2026-09-26 | FREE_COOLING | 15.77 | 25 | 20.25 | 20.53 | 0.28 | 115.6 | 0 | 34.9 |  |  | 1.59 | 1.44 | 1.44 | 5.52 |  | 22.12 | 75.2 | 63 | 7803.7 | 110.46 | 1 | 0 | Normal | 0.46 | 0
2026-09-26 04:25 | 2026-09-26 | FREE_COOLING | 15.59 | 25 | 20.27 | 20.51 | 0.24 | 115.1 | 0 | 43.6 |  |  | 1.38 | 1.24 | 1.24 | 6.38 |  | 23.29 | 75.3 | 61 | 7804.2 | 110.46 | 1 | 0 | Normal | 0.5317 | 0
2026-09-26 04:30 | 2026-09-26 | FREE_COOLING | 16.23 | 25 | 20.76 | 21.06 | 0.3 | 118.9 | 0 | 40.6 |  |  | 1.77 | 1.59 | 1.59 | 6.54 |  | 23.52 | 74.5 | 61 | 7804.8 | 110.46 | 1 | 0 | Normal | 0.545 | 0
2026-09-26 04:35 | 2026-09-26 | FREE_COOLING | 15.72 | 25 | 20.16 | 20.44 | 0.28 | 125.5 | 0 | 40.3 |  |  | 1.7 | 1.53 | 1.53 | 6.51 |  | 23.14 | 67.4 | 62 | 7805.3 | 110.46 | 1 | 0 | Normal | 0.5425 | 0
2026-09-26 04:40 | 2026-09-26 | FREE_COOLING | 16.17 | 25 | 20.38 | 20.56 | 0.18 | 122.1 | 0 | 34.9 |  |  | 1.09 | 0.98 | 0.98 | 5.61 |  | 23.34 | 68.3 | 56 | 7805.8 | 110.46 | 1 | 0 | Normal | 0.4675 | 0
2026-09-26 04:45 | 2026-09-26 | FREE_COOLING | 16.17 | 25 | 20.58 | 20.89 | 0.31 | 117.6 | 0 | 45.4 |  |  | 1.8 | 1.62 | 1.62 | 5.73 |  | 23.84 | 66.8 | 58 | 7806.3 | 110.46 | 1 | 0 | Normal | 0.4775 | 0
2026-09-26 04:50 | 2026-09-26 | FREE_COOLING | 16.07 | 25 | 19.93 | 20.2 | 0.27 | 110.4 | 0 | 35.8 |  |  | 1.5 | 1.35 | 1.35 | 7 |  | 22.6 | 71.4 | 57 | 7806.8 | 110.46 | 1 | 0 | Normal | 0.5833 | 0
2026-09-26 04:55 | 2026-09-26 | FREE_COOLING | 16.46 | 25 | 20.9 | 21.17 | 0.27 | 116.2 | 0 | 34.8 |  |  | 1.55 | 1.4 | 1.4 | 5.84 |  | 23.42 | 70.4 | 62 | 7807.3 | 110.46 | 1 | 0 | Normal | 0.4867 | 0
2026-09-26 05:00 | 2026-09-26 | IDLE | 16.85 | 25 | 22.63 | 27.26 | 4.63 | 0 | 0 | 0 |  |  | 1.89 | 0 | 0 | 3.24 |  | 24.29 | 61.9 | 54 | 7807.6 | 110.46 | 0 | 0 | Normal | 0.27 | 0
2026-09-26 05:05 | 2026-09-26 | FREE_COOLING | 16.27 | 25 | 21.4 | 21.74 | 0.34 | 119.9 | 0 | 32.9 |  |  | 2.03 | 1.82 | 1.82 | 7.23 |  | 23.99 | 77.2 | 67 | 7808.2 | 110.46 | 1 | 0 | Normal | 0.6025 | 0
2026-09-26 05:10 | 2026-09-26 | IDLE | 17.02 | 25 | 22.7 | 26.08 | 3.38 | 0 | 0 | 0 |  |  | 1.38 | 0 | 0 | 4.71 |  | 24.8 | 71.2 | 59 | 7808.6 | 110.46 | 0 | 0 | Normal | 0.3925 | 0
2026-09-26 05:15 | 2026-09-26 | FREE_COOLING | 16.3 | 25 | 20.7 | 20.95 | 0.25 | 115.4 | 0 | 34.4 |  |  | 1.42 | 1.28 | 1.28 | 7.65 |  | 23.71 | 72.2 | 65 | 7809.2 | 110.46 | 1 | 0 | Normal | 0.6375 | 0
2026-09-26 05:20 | 2026-09-26 | IDLE | 16.55 | 25 | 22.71 | 28.03 | 5.32 | 0 | 0 | 0 |  |  | 2.17 | 0 | 0 | 8.04 |  | 25.38 | 72.8 | 69 | 7809.9 | 110.46 | 0 | 0 | Normal | 0.67 | 0
2026-09-26 05:25 | 2026-09-26 | IDLE | 16.88 | 25 | 22.75 | 26.68 | 3.93 | 0 | 0 | 0 |  |  | 1.6 | 0 | 0 | 6.92 |  | 25.74 | 71.9 | 66 | 7810.5 | 110.46 | 0 | 0 | Normal | 0.5767 | 0
2026-09-26 05:30 | 2026-09-26 | IDLE | 17.3 | 25 | 22.8 | 27.4 | 4.6 | 0 | 0 | 0 |  |  | 1.88 | 0 | 0 | 7.08 |  | 24.72 | 71.2 | 59 | 7811.1 | 110.46 | 0 | 0 | Normal | 0.59 | 0
2026-09-26 05:35 | 2026-09-26 | IDLE | 16.64 | 25 | 22.81 | 27.14 | 4.33 | 0 | 0 | 0 |  |  | 1.77 | 0 | 0 | 8.24 |  | 24.83 | 69.4 | 67 | 7811.7 | 110.46 | 0 | 0 | Normal | 0.6867 | 0
2026-09-26 05:40 | 2026-09-26 | IDLE | 16.53 | 25 | 22.81 | 26.85 | 4.04 | 0 | 0 | 0 |  |  | 1.65 | 0 | 0 | 4.68 |  | 25.41 | 70.8 | 60 | 7812.1 | 110.46 | 0 | 0 | Normal | 0.39 | 0
2026-09-26 05:45 | 2026-09-26 | IDLE | 17.34 | 25 | 22.86 | 26.21 | 3.35 | 0 | 0 | 0 |  |  | 1.37 | 0 | 0 | 6.3 |  | 25.65 | 63.2 | 66 | 7812.7 | 110.46 | 0 | 0 | Normal | 0.525 | 0
2026-09-26 05:50 | 2026-09-26 | IDLE | 17.26 | 25 | 22.9 | 26.19 | 3.29 | 0 | 0 | 0 |  |  | 1.35 | 0 | 0 | 6.28 |  | 25.86 | 76.1 | 60 | 7813.2 | 110.46 | 0 | 0 | Normal | 0.5233 | 0
2026-09-26 05:55 | 2026-09-26 | IDLE | 16.8 | 25 | 22.9 | 26.96 | 4.06 | 0 | 0 | 0 |  |  | 1.66 | 0 | 0 | 4.84 |  | 24.91 | 65.8 | 66 | 7813.6 | 110.46 | 0 | 0 | Normal | 0.4033 | 0
2026-09-26 06:00 | 2026-09-26 | IDLE | 17.56 | 25 | 22.95 | 26.38 | 3.43 | 0 | 0 | 0 |  |  | 1.41 | 0 | 0 | 8.42 |  | 25.57 | 67.8 | 63 | 7814.3 | 110.46 | 0 | 0 | Normal | 0.7017 | 0
2026-09-26 06:05 | 2026-09-26 | IDLE | 17.8 | 25 | 23 | 27.53 | 4.53 | 0 | 0 | 0 |  |  | 1.85 | 0 | 0 | 5.31 |  | 25.23 | 64.7 | 64 | 7814.7 | 110.46 | 0 | 0 | Normal | 0.4425 | 0
2026-09-26 06:10 | 2026-09-26 | IDLE | 17.99 | 25 | 23.06 | 28.38 | 5.32 | 0 | 0 | 0 |  |  | 2.17 | 0 | 0 | 5.13 |  | 26.11 | 67.7 | 60 | 7815.2 | 110.46 | 0 | 0 | Normal | 0.4275 | 0
2026-09-26 06:15 | 2026-09-26 | IDLE | 18.77 | 25 | 23.16 | 26.26 | 3.1 | 0 | 0 | 0 |  |  | 1.27 | 0 | 0 | 6.32 |  | 26.57 | 69.5 | 64 | 7815.7 | 110.46 | 0 | 0 | Normal | 0.5267 | 0
2026-09-26 06:20 | 2026-09-26 | IDLE | 17.11 | 25 | 23.13 | 26.29 | 3.16 | 0 | 0 | 0 |  |  | 1.29 | 0 | 0 | 7.23 |  | 25.82 | 72.8 | 64 | 7816.3 | 110.46 | 0 | 0 | Normal | 0.6025 | 0
2026-09-26 06:25 | 2026-09-26 | IDLE | 16.78 | 25 | 23.1 | 26.17 | 3.07 | 0 | 0 | 0 |  |  | 1.25 | 0 | 0 | 5.28 |  | 25.96 | 67.8 | 61 | 7816.7 | 110.46 | 0 | 0 | Normal | 0.44 | 0
2026-09-26 06:30 | 2026-09-26 | IDLE | 18.21 | 25 | 23.16 | 27 | 3.84 | 0 | 0 | 0 |  |  | 1.57 | 0 | 0 | 5.28 |  | 26.15 | 65.9 | 68 | 7817.2 | 110.46 | 0 | 0 | Normal | 0.44 | 0
2026-09-26 06:35 | 2026-09-26 | IDLE | 18.52 | 25 | 23.22 | 27.91 | 4.69 | 0 | 0 | 0 |  |  | 1.91 | 0 | 0 | 6.6 |  | 25.26 | 64.3 | 61 | 7817.7 | 110.46 | 0 | 0 | Normal | 0.55 | 0
2026-09-26 06:40 | 2026-09-26 | IDLE | 17.93 | 25 | 23.25 | 27.6 | 4.35 | 0 | 0 | 0 |  |  | 1.77 | 0 | 0 | 4.29 |  | 25.16 | 67.2 | 62 | 7818.1 | 110.46 | 0 | 0 | Normal | 0.3575 | 0
2026-09-26 06:45 | 2026-09-26 | IDLE | 18.27 | 25 | 23.29 | 27.49 | 4.2 | 0 | 0 | 0 |  |  | 1.72 | 0 | 0 | 5.07 |  | 26.6 | 63.9 | 63 | 7818.5 | 110.46 | 0 | 0 | Normal | 0.4225 | 0
2026-09-26 06:50 | 2026-09-26 | IDLE | 18.72 | 25 | 23.35 | 26.64 | 3.29 | 0 | 0 | 0 |  |  | 1.35 | 0 | 0 | 5 |  | 26.37 | 73.3 | 64 | 7818.9 | 110.46 | 0 | 0 | Normal | 0.4167 | 0
2026-09-26 06:55 | 2026-09-26 | IDLE | 18.77 | 25 | 23.39 | 27.3 | 3.91 | 0 | 0 | 0 |  |  | 1.6 | 0 | 0 | 5.48 |  | 24.94 | 73.2 | 59 | 7819.4 | 110.46 | 0 | 0 | Normal | 0.4567 | 0
2026-09-26 07:00 | 2026-09-26 | IDLE | 18.93 | 25 | 23.45 | 27.53 | 4.08 | 0 | 0 | 0 |  |  | 1.67 | 0 | 0 | 5.84 |  | 26.1 | 65.9 | 59 | 7819.9 | 110.46 | 0 | 0 | Normal | 0.4867 | 0
2026-09-26 07:05 | 2026-09-26 | IDLE | 19 | 25 | 23.5 | 26.91 | 3.41 | 0 | 0 | 0 |  |  | 1.4 | 0 | 0 | 8.22 |  | 26.06 | 66.1 | 59 | 7820.5 | 110.46 | 0 | 0 | Normal | 0.685 | 0
2026-09-26 07:10 | 2026-09-26 | IDLE | 18.94 | 25 | 23.54 | 27.04 | 3.5 | 0 | 0 | 0 |  |  | 1.43 | 0 | 0 | 7.1 |  | 25.79 | 70.6 | 61 | 7821.1 | 110.46 | 0 | 0 | Normal | 0.5917 | 0
2026-09-26 07:15 | 2026-09-26 | IDLE | 19.06 | 25 | 23.59 | 28.41 | 4.82 | 0 | 0 | 0 |  |  | 1.97 | 0 | 0 | 6.03 |  | 26.41 | 66.6 | 65 | 7821.6 | 110.46 | 0 | 0 | Normal | 0.5025 | 0
2026-09-26 07:20 | 2026-09-26 | IDLE | 19.51 | 25 | 23.64 | 28.12 | 4.48 | 0 | 0 | 0 |  |  | 1.83 | 0 | 0 | 5.73 |  | 26.13 | 75.2 | 52 | 7822.1 | 110.46 | 0 | 0 | Normal | 0.4775 | 0
2026-09-26 07:25 | 2026-09-26 | IDLE | 18.76 | 25 | 23.65 | 27.51 | 3.86 | 0 | 0 | 0 |  |  | 1.58 | 0 | 0 | 7.05 |  | 25.83 | 71.7 | 65 | 7822.7 | 110.46 | 0 | 0 | Normal | 0.5875 | 0
2026-09-26 07:30 | 2026-09-26 | IDLE | 18.81 | 25 | 23.66 | 28.33 | 4.67 | 0 | 0 | 0 |  |  | 1.9 | 0 | 0 | 6.51 |  | 25.77 | 73 | 62 | 7823.2 | 110.46 | 0 | 0 | Normal | 0.5425 | 0
2026-09-26 07:35 | 2026-09-26 | IDLE | 19.44 | 25 | 23.7 | 27.94 | 4.24 | 0 | 0 | 0 |  |  | 1.73 | 0 | 0 | 7.06 |  | 26.54 | 66.1 | 66 | 7823.8 | 110.46 | 0 | 0 | Normal | 0.5883 | 0
2026-09-26 07:40 | 2026-09-26 | IDLE | 20.06 | 25 | 23.78 | 28.36 | 4.58 | 0 | 0 | 0 |  |  | 1.87 | 0 | 0 | 7.65 |  | 25.64 | 61.5 | 52 | 7824.5 | 110.46 | 0 | 0 | Normal | 0.6375 | 0
2026-09-26 07:45 | 2026-09-26 | IDLE | 19.85 | 25 | 23.83 | 28.01 | 4.18 | 0 | 0 | 0 |  |  | 1.71 | 0 | 0 | 4.78 |  | 26.76 | 72.2 | 62 | 7824.9 | 110.46 | 0 | 0 | Normal | 0.3983 | 0
2026-09-26 07:50 | 2026-09-26 | IDLE | 20.24 | 25 | 23.89 | 27.87 | 3.98 | 0 | 0 | 0 |  |  | 1.63 | 0 | 0 | 3.3 |  | 26.46 | 68.6 | 65 | 7825.1 | 110.46 | 0 | 0 | Normal | 0.275 | 0
2026-09-26 07:55 | 2026-09-26 | IDLE | 19.1 | 25 | 23.88 | 28.29 | 4.41 | 0 | 0 | 0 |  |  | 1.8 | 0 | 0 | 5.97 |  | 27.27 | 65.4 | 62 | 7825.6 | 110.46 | 0 | 0 | Normal | 0.4975 | 0
2026-09-26 08:00 | 2026-09-26 | IDLE | 19.64 | 25 | 23.91 | 28.3 | 4.39 | 0 | 0 | 0 |  |  | 1.8 | 0 | 0 | 6.09 |  | 26.38 | 68.6 | 59 | 7826.2 | 110.46 | 0 | 0 | Normal | 0.5075 | 0
2026-09-26 08:05 | 2026-09-26 | IDLE | 19.62 | 25 | 23.92 | 27 | 3.08 | 0 | 0 | 0 |  |  | 1.26 | 0 | 0 | 6.35 |  | 26.65 | 64.1 | 57 | 7826.7 | 110.46 | 0 | 0 | Normal | 0.5292 | 0
2026-09-26 08:10 | 2026-09-26 | IDLE | 20.32 | 25 | 23.98 | 28.11 | 4.13 | 0 | 0 | 0 |  |  | 1.69 | 0 | 0 | 5.28 |  | 27.13 | 66.4 | 56 | 7827.1 | 110.46 | 0 | 0 | Normal | 0.44 | 0
2026-09-26 08:15 | 2026-09-26 | IDLE | 21.01 | 25 | 24.07 | 28.22 | 4.15 | 0 | 0 | 0 |  |  | 1.7 | 0 | 0 | 5.98 |  | 26.99 | 72.4 | 60 | 7827.6 | 110.46 | 0 | 0 | Normal | 0.4983 | 0
2026-09-26 08:20 | 2026-09-26 | IDLE | 21.08 | 25 | 24.15 | 29.44 | 5.29 | 0 | 0 | 0 |  |  | 2.16 | 0 | 0 | 7.05 |  | 27.02 | 65.5 | 59 | 7828.2 | 110.46 | 0 | 0 | Normal | 0.5875 | 0
2026-09-26 08:25 | 2026-09-26 | IDLE | 20.68 | 25 | 24.19 | 29.42 | 5.23 | 0 | 0 | 0 |  |  | 2.13 | 0 | 0 | 6.74 |  | 27.03 | 69.4 | 62 | 7828.8 | 110.46 | 0 | 0 | Normal | 0.5617 | 0
2026-09-26 08:30 | 2026-09-26 | IDLE | 20.8 | 25 | 24.24 | 29.02 | 4.78 | 0 | 0 | 0 |  |  | 1.95 | 0 | 0 | 7.64 |  | 27.57 | 70 | 63 | 7829.4 | 110.46 | 0 | 0 | Normal | 0.6367 | 0
2026-09-26 08:35 | 2026-09-26 | IDLE | 21.78 | 25 | 24.33 | 29.92 | 5.59 | 0 | 0 | 0 |  |  | 2.28 | 0 | 0 | 4.77 |  | 27.33 | 71.1 | 63 | 7829.8 | 110.46 | 0 | 0 | Normal | 0.3975 | 0
2026-09-26 08:40 | 2026-09-26 | IDLE | 21.63 | 25 | 24.41 | 24.94 | 0.53 | 114.6 | 0 | 0 |  |  | 2.99 | 0 | 0 | 5.2 |  | 27.55 | 59.8 | 64 | 7830.2 | 110.46 | 0 | 0 | Normal | 0.4333 | 0
2026-09-26 08:45 | 2026-09-26 | IDLE | 20.93 | 25 | 24.43 | 30.23 | 5.8 | 0 | 0 | 0 |  |  | 2.37 | 0 | 0 | 8.02 |  | 26.99 | 68.9 | 62 | 7830.9 | 110.46 | 0 | 0 | Normal | 0.6683 | 0
2026-09-26 08:50 | 2026-09-26 | IDLE | 21.83 | 25 | 24.5 | 30.18 | 5.68 | 0 | 0 | 0 |  |  | 2.32 | 0 | 0 | 8.24 |  | 27.95 | 66.4 | 63 | 7831.6 | 110.46 | 0 | 0 | Normal | 0.6867 | 0
2026-09-26 08:55 | 2026-09-26 | IDLE | 21.51 | 25 | 24.54 | 29.57 | 5.03 | 0 | 0 | 0 |  |  | 2.06 | 0 | 0 | 8.04 |  | 27.01 | 81.6 | 64 | 7832.3 | 110.46 | 0 | 0 | Normal | 0.67 | 0
2026-09-26 09:00 | 2026-09-26 | IDLE | 21.94 | 25 | 24.6 | 30.19 | 5.59 | 0 | 0 | 0 |  |  | 2.28 | 0 | 0 | 7.35 |  | 27.22 | 68.2 | 61 | 7832.9 | 110.46 | 0 | 0 | Normal | 0.6125 | 0
2026-09-26 09:05 | 2026-09-26 | IDLE | 22.33 | 25 | 24.68 | 29.72 | 5.04 | 0 | 0 | 0 |  |  | 2.06 | 0 | 0 | 7.67 |  | 27.32 | 67.3 | 60 | 7833.5 | 110.46 | 0 | 0 | Normal | 0.6392 | 0
2026-09-26 09:10 | 2026-09-26 | IDLE | 21.37 | 25 | 24.68 | 30.51 | 5.83 | 0 | 0 | 0 |  |  | 2.39 | 0 | 0 | 7.22 |  | 27.5 | 68.8 | 60 | 7834.1 | 110.46 | 0 | 0 | Normal | 0.6017 | 0
2026-09-26 09:15 | 2026-09-26 | IDLE | 21.69 | 25 | 24.7 | 29.61 | 4.91 | 0 | 0 | 0 |  |  | 2 | 0 | 0 | 6.3 |  | 27.75 | 73.1 | 63 | 7834.6 | 110.46 | 0 | 0 | Normal | 0.525 | 0
2026-09-26 09:20 | 2026-09-26 | IDLE | 23.37 | 25 | 24.83 | 25.31 | 0.48 | 116.3 | 0 | 0 |  |  | 2.73 | 0 | 0 | 7.88 |  | 27.53 | 73.3 | 65 | 7835.3 | 110.46 | 0 | 0 | Normal | 0.6567 | 0
2026-09-26 09:25 | 2026-09-26 | IDLE | 22.42 | 25 | 24.87 | 30.74 | 5.87 | 0 | 0 | 0 |  |  | 2.4 | 0 | 0 | 7.12 |  | 27.63 | 69.5 | 66 | 7835.9 | 110.46 | 0 | 0 | Normal | 0.5933 | 0
2026-09-26 09:30 | 2026-09-26 | IDLE | 22.22 | 25 | 24.89 | 30.78 | 5.89 | 0 | 0 | 0 |  |  | 2.4 | 0 | 0 | 8.36 |  | 27.51 | 62.7 | 63 | 7836.6 | 110.46 | 0 | 0 | Normal | 0.6967 | 0
2026-09-26 09:35 | 2026-09-26 | IDLE | 21.64 | 25 | 24.88 | 25.32 | 0.44 | 116 | 0 | 0 |  |  | 2.51 | 0 | 0 | 8.22 |  | 27.22 | 73.7 | 60 | 7837.3 | 110.46 | 0 | 0 | Normal | 0.685 | 0
2026-09-26 09:40 | 2026-09-26 | IDLE | 22.26 | 25 | 24.9 | 30.44 | 5.54 | 0 | 0 | 0 |  |  | 2.26 | 0 | 0 | 10.3 |  | 28.07 | 62.9 | 65 | 7838.1 | 110.46 | 0 | 0 | Normal | 0.8583 | 0
2026-09-26 09:45 | 2026-09-26 | IDLE | 22.85 | 25 | 24.97 | 30.2 | 5.23 | 0 | 0 | 0 |  |  | 2.14 | 0 | 0 | 9.6 |  | 28.04 | 73.8 | 57 | 7838.9 | 110.46 | 0 | 0 | Normal | 0.8 | 0
2026-09-26 09:50 | 2026-09-26 | IDLE | 22.91 | 25 | 25.02 | 25.46 | 0.44 | 118.1 | 0 | 0 |  |  | 2.53 | 0 | 0 | 9.84 |  | 26.92 | 74.6 | 60 | 7839.7 | 110.46 | 0 | 0 | Normal | 0.82 | 0
2026-09-26 09:55 | 2026-09-26 | IDLE | 23.74 | 25 | 25.11 | 25.66 | 0.55 | 115.3 | 0 | 0 |  |  | 3.09 | 0 | 0 | 12.43 |  | 28.23 | 68.8 | 65 | 7840.8 | 110.46 | 0 | 0 | Normal | 1.0358 | 0
2026-09-26 10:00 | 2026-09-26 | IDLE | 22.83 | 25 | 25.14 | 25.62 | 0.48 | 122.5 | 0 | 0 |  |  | 2.91 | 0 | 0 | 8.28 |  | 28.36 | 70.5 | 63 | 7841.5 | 110.46 | 0 | 0 | Normal | 0.69 | 0
2026-09-26 10:05 | 2026-09-26 | IDLE | 23.56 | 25 | 25.2 | 25.66 | 0.46 | 115.8 | 0 | 0 |  |  | 2.62 | 0 | 0 | 9.09 |  | 28.26 | 69.8 | 62 | 7842.2 | 110.46 | 0 | 0 | Normal | 0.7575 | 0
2026-09-26 10:10 | 2026-09-26 | IDLE | 23.07 | 25 | 25.23 | 25.72 | 0.49 | 119.2 | 0 | 0 |  |  | 2.84 | 0 | 0 | 8.96 |  | 28.06 | 77.4 | 61 | 7843 | 110.46 | 0 | 0 | Normal | 0.7467 | 0
2026-09-26 10:15 | 2026-09-26 | IDLE | 22.67 | 25 | 25.23 | 25.7 | 0.47 | 110.7 | 0 | 0 |  |  | 2.53 | 0 | 0 | 8.97 |  | 27.87 | 70.1 | 62 | 7843.7 | 110.46 | 0 | 0 | Normal | 0.7475 | 0
2026-09-26 10:20 | 2026-09-26 | IDLE | 23 | 25 | 25.24 | 25.7 | 0.46 | 119.5 | 0 | 0 |  |  | 2.68 | 0 | 0 | 12 |  | 27.94 | 64.3 | 64 | 7844.7 | 110.46 | 0 | 0 | Normal | 1 | 0
2026-09-26 10:25 | 2026-09-26 | IDLE | 23.38 | 25 | 25.28 | 25.84 | 0.56 | 115.4 | 0 | 0 |  |  | 3.18 | 0 | 0 | 9.7 |  | 27.6 | 69.7 | 59 | 7845.5 | 110.46 | 0 | 0 | Normal | 0.8083 | 0
2026-09-26 10:30 | 2026-09-26 | IDLE | 23.49 | 25 | 25.32 | 25.81 | 0.49 | 122.8 | 0 | 0 |  |  | 2.97 | 0 | 0 | 11.88 |  | 27.94 | 71.1 | 60 | 7846.5 | 110.46 | 0 | 0 | Normal | 0.99 | 0
2026-09-26 10:35 | 2026-09-26 | IDLE | 23.76 | 25 | 25.37 | 25.9 | 0.53 | 119.7 | 0 | 0 |  |  | 3.1 | 0 | 0 | 10.12 |  | 28.56 | 73.3 | 59 | 7847.4 | 110.46 | 0 | 0 | Normal | 0.8433 | 0
2026-09-26 10:40 | 2026-09-26 | IDLE | 23.93 | 25 | 25.42 | 25.96 | 0.54 | 119.2 | 0 | 0 |  |  | 3.13 | 0 | 0 | 11.56 |  | 27.86 | 69.7 | 60 | 7848.3 | 110.46 | 0 | 0 | Normal | 0.9633 | 0
2026-09-26 10:45 | 2026-09-26 | IDLE | 25.02 | 25 | 25.53 | 26.08 | 0.55 | 118.9 | 0 | 0 |  |  | 3.19 | 0 | 0 | 13.3 |  | 29.52 | 72.8 | 61 | 7849.4 | 110.46 | 0 | 0 | Normal | 1.1083 | 0
2026-09-26 10:50 | 2026-09-26 | IDLE | 24.55 | 25 | 25.6 | 26.2 | 0.6 | 116.8 | 0 | 0 |  |  | 3.43 | 0 | 0 | 12.51 |  | 27.91 | 77.6 | 62 | 7850.5 | 110.46 | 0 | 0 | Normal | 1.0425 | 0
2026-09-26 10:55 | 2026-09-26 | IDLE | 24.16 | 25 | 25.63 | 26.18 | 0.55 | 115.6 | 0 | 0 |  |  | 3.09 | 0 | 0 | 12.28 |  | 29.02 | 74.2 | 65 | 7851.5 | 110.46 | 0 | 0 | Normal | 1.0233 | 0
2026-09-26 11:00 | 2026-09-26 | IDLE | 24.39 | 25 | 25.67 | 26.21 | 0.54 | 121.9 | 0 | 0 |  |  | 3.25 | 0 | 0 | 10.89 |  | 28.49 | 68.5 | 64 | 7852.4 | 110.46 | 0 | 0 | Normal | 0.9075 | 0
2026-09-26 11:05 | 2026-09-26 | IDLE | 23.92 | 25 | 25.68 | 26.19 | 0.51 | 118 | 0 | 0 |  |  | 2.93 | 0 | 0 | 12.87 |  | 28.09 | 71.9 | 57 | 7853.5 | 110.46 | 0 | 0 | Normal | 1.0725 | 0
2026-09-26 11:10 | 2026-09-26 | IDLE | 24.9 | 25 | 25.74 | 26.31 | 0.57 | 118.1 | 0 | 0 |  |  | 3.32 | 0 | 0 | 13.66 |  | 29.32 | 72.7 | 64 | 7854.6 | 110.46 | 0 | 0 | Normal | 1.1383 | 0
2026-09-26 11:15 | 2026-09-26 | IDLE | 24.22 | 25 | 25.75 | 26.32 | 0.57 | 119.3 | 0 | 0 |  |  | 3.33 | 0 | 0 | 10.77 |  | 29.11 | 74.7 | 60 | 7855.5 | 110.46 | 0 | 0 | Normal | 0.8975 | 0
2026-09-26 11:20 | 2026-09-26 | IDLE | 24.94 | 25 | 25.81 | 26.37 | 0.56 | 116.3 | 0 | 0 |  |  | 3.18 | 0 | 0 | 13.22 |  | 28.08 | 74 | 68 | 7856.6 | 110.46 | 0 | 0 | Normal | 1.1017 | 0
2026-09-26 11:25 | 2026-09-26 | IDLE | 24.87 | 25 | 25.84 | 26.41 | 0.57 | 122.6 | 0 | 0 |  |  | 3.45 | 0 | 0 | 11.28 |  | 28.57 | 77.7 | 64 | 7857.6 | 110.46 | 0 | 0 | Normal | 0.94 | 0
2026-09-26 11:30 | 2026-09-26 | IDLE | 24.83 | 25 | 25.88 | 26.52 | 0.64 | 119.7 | 0 | 0 |  |  | 3.74 | 0 | 0 | 12.64 |  | 29.59 | 73.4 | 57 | 7858.6 | 110.46 | 0 | 0 | Normal | 1.0533 | 0
2026-09-26 11:35 | 2026-09-26 | IDLE | 25.11 | 25 | 25.92 | 26.52 | 0.6 | 115.4 | 0 | 0 |  |  | 3.38 | 0 | 0 | 11.55 |  | 28.78 | 66.3 | 62 | 7859.6 | 110.46 | 0 | 0 | Normal | 0.9625 | 0
2026-09-26 11:40 | 2026-09-26 | IDLE | 25.36 | 25 | 25.98 | 26.56 | 0.58 | 122 | 0 | 0 |  |  | 3.47 | 0 | 0 | 14.19 |  | 29.52 | 70.7 | 64 | 7860.8 | 110.46 | 0 | 0 | Normal | 1.1825 | 0
2026-09-26 11:45 | 2026-09-26 | IDLE | 24.95 | 25 | 26 | 26.54 | 0.54 | 114.6 | 0 | 0 |  |  | 3.05 | 0 | 0 | 16.37 |  | 28.62 | 68.9 | 65 | 7862.1 | 110.46 | 0 | 0 | Normal | 1.3642 | 0
2026-09-26 11:50 | 2026-09-26 | IDLE | 25.57 | 25 | 26.05 | 26.66 | 0.61 | 112.4 | 0 | 0 |  |  | 3.36 | 0 | 0 | 15.45 |  | 29.93 | 65.9 | 65 | 7863.4 | 110.46 | 0 | 0 | Normal | 1.2875 | 0
2026-09-26 11:55 | 2026-09-26 | IDLE | 25.3 | 25 | 26.08 | 26.73 | 0.65 | 121.4 | 0 | 0 |  |  | 3.88 | 0 | 0 | 14.22 |  | 29.72 | 69.4 | 58 | 7864.6 | 110.46 | 0 | 0 | Normal | 1.185 | 0
2026-09-26 12:00 | 2026-09-26 | IDLE | 25.49 | 25 | 26.12 | 26.68 | 0.56 | 119.8 | 0 | 0 |  |  | 3.3 | 0 | 0 | 12.56 |  | 29.99 | 66.8 | 63 | 7865.6 | 110.46 | 0 | 0 | Normal | 1.0467 | 0
2026-09-26 12:05 | 2026-09-26 | IDLE | 25.88 | 25 | 26.18 | 26.83 | 0.65 | 120.9 | 0 | 0 |  |  | 3.87 | 0 | 0 | 14.66 |  | 30.29 | 70.6 | 62 | 7866.9 | 110.46 | 0 | 0 | Normal | 1.2217 | 0
2026-09-26 12:10 | 2026-09-26 | IDLE | 24.99 | 25 | 26.17 | 26.77 | 0.6 | 119.6 | 0 | 0 |  |  | 3.53 | 0 | 0 | 14.46 |  | 29.45 | 72.5 | 63 | 7868.1 | 110.46 | 0 | 0 | Normal | 1.205 | 0
2026-09-26 12:15 | 2026-09-26 | IDLE | 26.02 | 25 | 26.23 | 26.85 | 0.62 | 118.4 | 0 | 0 |  |  | 3.61 | 0 | 0 | 14.34 |  | 30.05 | 74.1 | 62 | 7869.3 | 110.46 | 0 | 0 | Normal | 1.195 | 0
2026-09-26 12:20 | 2026-09-26 | IDLE | 26.13 | 25 | 26.29 | 26.87 | 0.58 | 116.4 | 0 | 0 |  |  | 3.32 | 0 | 0 | 14.77 |  | 29.35 | 71.4 | 65 | 7870.5 | 110.46 | 0 | 0 | Normal | 1.2308 | 0
2026-09-26 12:25 | 2026-09-26 | IDLE | 26.22 | 25 | 26.34 | 27.01 | 0.67 | 115.2 | 0 | 0 |  |  | 3.79 | 0 | 0 | 12.74 |  | 29.76 | 69.2 | 64 | 7871.6 | 110.46 | 0 | 0 | Normal | 1.0617 | 0
2026-09-26 12:30 | 2026-09-26 | IDLE | 25.24 | 25 | 26.33 | 26.92 | 0.59 | 122.7 | 0 | 0 |  |  | 3.57 | 0 | 0 | 12.45 |  | 29.95 | 69.8 | 60 | 7872.6 | 110.46 | 0 | 0 | Normal | 1.0375 | 0
2026-09-26 12:35 | 2026-09-26 | IDLE | 25.96 | 25 | 26.36 | 27 | 0.64 | 119.3 | 0 | 0 |  |  | 3.74 | 0 | 0 | 12.26 |  | 30.27 | 68.4 | 60 | 7873.6 | 110.46 | 0 | 0 | Normal | 1.0217 | 0
2026-09-26 12:40 | 2026-09-26 | IDLE | 26.25 | 25 | 26.4 | 27.07 | 0.67 | 122 | 0 | 0 |  |  | 4.03 | 0 | 0 | 17.19 |  | 30.36 | 66.8 | 60 | 7875.1 | 110.46 | 0 | 0 | Normal | 1.4325 | 0
2026-09-26 12:45 | 2026-09-26 | IDLE | 25.56 | 25 | 26.4 | 27.01 | 0.61 | 119.4 | 0 | 0 |  |  | 3.57 | 0 | 0 | 14.57 |  | 29.8 | 67.6 | 63 | 7876.3 | 110.46 | 0 | 0 | Normal | 1.2142 | 0
2026-09-26 12:50 | 2026-09-26 | IDLE | 26.65 | 25 | 26.46 | 27.09 | 0.63 | 121.6 | 0 | 0 |  |  | 3.75 | 0 | 0 | 16.37 |  | 29.99 | 70.1 | 60 | 7877.6 | 110.46 | 0 | 0 | Normal | 1.3642 | 0
2026-09-26 12:55 | 2026-09-26 | IDLE | 25.72 | 25 | 26.46 | 27.09 | 0.63 | 117.6 | 0 | 0 |  |  | 3.65 | 0 | 0 | 14.01 |  | 28.55 | 78.9 | 62 | 7878.8 | 110.46 | 0 | 0 | Normal | 1.1675 | 0
2026-09-26 13:00 | 2026-09-26 | IDLE | 25.88 | 25 | 26.47 | 27.17 | 0.7 | 118.9 | 0 | 0 |  |  | 4.07 | 0 | 0 | 12.74 |  | 30.19 | 65.6 | 67 | 7879.9 | 110.46 | 0 | 0 | Normal | 1.0617 | 0
2026-09-26 13:05 | 2026-09-26 | IDLE | 25.87 | 25 | 26.48 | 27.18 | 0.7 | 113.3 | 0 | 0 |  |  | 3.88 | 0 | 0 | 14.7 |  | 30.62 | 69.3 | 59 | 7881.1 | 110.46 | 0 | 0 | Normal | 1.225 | 0
2026-09-26 13:10 | 2026-09-26 | IDLE | 26.4 | 25 | 26.52 | 27.18 | 0.66 | 118.2 | 0 | 0 |  |  | 3.8 | 0 | 0 | 14.48 |  | 29.62 | 73 | 71 | 7882.3 | 110.46 | 0 | 0 | Normal | 1.2067 | 0
2026-09-26 13:15 | 2026-09-26 | IDLE | 26.36 | 25 | 26.54 | 27.2 | 0.66 | 124.8 | 0 | 0 |  |  | 4.05 | 0 | 0 | 14.02 |  | 29.61 | 72.9 | 58 | 7883.5 | 110.46 | 0 | 0 | Normal | 1.1683 | 0
2026-09-26 13:20 | 2026-09-26 | IDLE | 26.53 | 25 | 26.59 | 27.31 | 0.72 | 120 | 0 | 0 |  |  | 4.23 | 0 | 0 | 15.51 |  | 30.62 | 75.7 | 59 | 7884.8 | 110.46 | 0 | 0 | Normal | 1.2925 | 0
2026-09-26 13:25 | 2026-09-26 | IDLE | 26.31 | 25 | 26.6 | 27.25 | 0.65 | 119.8 | 0 | 0 |  |  | 3.79 | 0 | 0 | 15.28 |  | 30.85 | 69 | 62 | 7886 | 110.46 | 0 | 0 | Normal | 1.2733 | 0
2026-09-26 13:30 | 2026-09-26 | IDLE | 25.73 | 25 | 26.58 | 27.16 | 0.58 | 121.7 | 0 | 0 |  |  | 3.49 | 0 | 0 | 14.16 |  | 29.65 | 70.7 | 58 | 7887.2 | 110.46 | 0 | 0 | Normal | 1.18 | 0
2026-09-26 13:35 | 2026-09-26 | IDLE | 26.48 | 25 | 26.61 | 27.3 | 0.69 | 118.4 | 0 | 0 |  |  | 4 | 0 | 0 | 14.46 |  | 30.64 | 67.5 | 64 | 7888.4 | 110.46 | 0 | 0 | Normal | 1.205 | 0
2026-09-26 13:40 | 2026-09-26 | IDLE | 26.36 | 25 | 26.62 | 27.32 | 0.7 | 116.6 | 0 | 0 |  |  | 3.99 | 0 | 0 | 14.07 |  | 29.84 | 71.7 | 57 | 7889.6 | 110.46 | 0 | 0 | Normal | 1.1725 | 0
2026-09-26 13:45 | 2026-09-26 | IDLE | 26.93 | 25 | 26.68 | 27.41 | 0.73 | 113.9 | 0 | 0 |  |  | 4.08 | 0 | 0 | 16.02 |  | 29.6 | 65.6 | 58 | 7890.9 | 110.46 | 0 | 0 | Normal | 1.335 | 0
2026-09-26 13:50 | 2026-09-26 | IDLE | 26.45 | 25 | 26.69 | 27.49 | 0.8 | 116.4 | 0 | 0 |  |  | 4.55 | 0 | 0 | 16.84 |  | 30.25 | 71 | 58 | 7892.3 | 110.46 | 0 | 0 | Normal | 1.4033 | 0
2026-09-26 13:55 | 2026-09-26 | IDLE | 26.39 | 25 | 26.7 | 27.4 | 0.7 | 121.4 | 0 | 0 |  |  | 4.17 | 0 | 0 | 13.38 |  | 30.23 | 63.9 | 63 | 7893.4 | 110.46 | 0 | 0 | Normal | 1.115 | 0
2026-09-26 14:00 | 2026-09-26 | IDLE | 26.77 | 25 | 26.73 | 27.46 | 0.73 | 118.8 | 0 | 0 |  |  | 4.23 | 0 | 0 | 15.03 |  | 29.98 | 61 | 63 | 7894.7 | 110.46 | 0 | 0 | Normal | 1.2525 | 0
2026-09-26 14:05 | 2026-09-26 | IDLE | 26.03 | 25 | 26.71 | 27.43 | 0.72 | 117.9 | 0 | 0 |  |  | 4.14 | 0 | 0 | 14.62 |  | 29.72 | 71.2 | 55 | 7895.9 | 110.46 | 0 | 0 | Normal | 1.2183 | 0
2026-09-26 14:10 | 2026-09-26 | IDLE | 26.57 | 25 | 26.73 | 27.37 | 0.64 | 119.4 | 0 | 0 |  |  | 3.74 | 0 | 0 | 15.36 |  | 31.41 | 78.4 | 67 | 7897.2 | 110.46 | 0 | 0 | Normal | 1.28 | 0
2026-09-26 14:15 | 2026-09-26 | IDLE | 26.72 | 25 | 26.75 | 27.49 | 0.74 | 116.6 | 0 | 0 |  |  | 4.22 | 0 | 0 | 15.02 |  | 30.5 | 69 | 62 | 7898.4 | 110.46 | 0 | 0 | Normal | 1.2517 | 0
2026-09-26 14:20 | 2026-09-26 | IDLE | 26.65 | 25 | 26.77 | 27.38 | 0.61 | 117.4 | 0 | 0 |  |  | 3.49 | 0 | 0 | 17.96 |  | 30.7 | 62.9 | 59 | 7899.9 | 110.46 | 0 | 0 | Normal | 1.4967 | 0
2026-09-26 14:25 | 2026-09-26 | IDLE | 26.59 | 25 | 26.79 | 27.46 | 0.67 | 121.6 | 0 | 0 |  |  | 3.98 | 0 | 0 | 16.02 |  | 30.18 | 69.4 | 69 | 7901.3 | 110.46 | 0 | 0 | Normal | 1.335 | 0
2026-09-26 14:30 | 2026-09-26 | IDLE | 26.78 | 25 | 26.81 | 27.43 | 0.62 | 126.1 | 0 | 0 |  |  | 3.84 | 0 | 0 | 14.62 |  | 30.18 | 78.3 | 63 | 7902.5 | 110.46 | 0 | 0 | Normal | 1.2183 | 0
2026-09-26 14:35 | 2026-09-26 | IDLE | 27.8 | 25 | 26.88 | 27.71 | 0.83 | 112.9 | 0 | 0 |  |  | 4.6 | 0 | 0 | 14.91 |  | 29.98 | 73.1 | 61 | 7903.7 | 110.46 | 0 | 0 | Normal | 1.2425 | 0
2026-09-26 14:40 | 2026-09-26 | IDLE | 27.04 | 25 | 26.91 | 27.6 | 0.69 | 120.5 | 0 | 0 |  |  | 4.1 | 0 | 0 | 15.92 |  | 30.69 | 67.4 | 71 | 7905.1 | 110.46 | 0 | 0 | Normal | 1.3267 | 0
2026-09-26 14:45 | 2026-09-26 | IDLE | 27.27 | 25 | 26.94 | 27.65 | 0.71 | 114.4 | 0 | 0 |  |  | 4.01 | 0 | 0 | 18.2 |  | 30.4 | 68.3 | 61 | 7906.6 | 110.46 | 0 | 0 | Normal | 1.5167 | 0
2026-09-26 14:50 | 2026-09-26 | IDLE | 27.38 | 25 | 26.98 | 27.73 | 0.75 | 116.2 | 0 | 0 |  |  | 4.26 | 0 | 0 | 16.78 |  | 29.61 | 68.5 | 57 | 7908 | 110.46 | 0 | 0 | Normal | 1.3983 | 0
2026-09-26 14:55 | 2026-09-26 | IDLE | 27.29 | 25 | 27 | 27.74 | 0.74 | 119.8 | 0 | 0 |  |  | 4.34 | 0 | 0 | 13.64 |  | 30.99 | 76.1 | 64 | 7909.1 | 110.46 | 0 | 0 | Normal | 1.1367 | 0
2026-09-26 15:00 | 2026-09-26 | IDLE | 26.46 | 25 | 26.98 | 27.62 | 0.64 | 118.9 | 0 | 0 |  |  | 3.75 | 0 | 0 | 13.62 |  | 31.17 | 77.1 | 65 | 7910.2 | 110.46 | 0 | 0 | Normal | 1.135 | 0
2026-09-26 15:05 | 2026-09-26 | IDLE | 27.41 | 25 | 27.01 | 27.68 | 0.67 | 116.7 | 0 | 0 |  |  | 3.84 | 0 | 0 | 16.68 |  | 30.7 | 70 | 63 | 7911.6 | 110.46 | 0 | 0 | Normal | 1.39 | 0
2026-09-26 15:10 | 2026-09-26 | IDLE | 27.23 | 25 | 27.03 | 27.75 | 0.72 | 115.5 | 0 | 0 |  |  | 4.07 | 0 | 0 | 17.55 |  | 31.13 | 67.8 | 61 | 7913.1 | 110.46 | 0 | 0 | Normal | 1.4625 | 0
2026-09-26 15:15 | 2026-09-26 | IDLE | 26.37 | 25 | 26.99 | 27.68 | 0.69 | 116.3 | 0 | 0 |  |  | 3.95 | 0 | 0 | 15.26 |  | 30.86 | 71.5 | 62 | 7914.4 | 110.46 | 0 | 0 | Normal | 1.2717 | 0
2026-09-26 15:20 | 2026-09-26 | IDLE | 27.41 | 25 | 27.02 | 27.74 | 0.72 | 118.7 | 0 | 0 |  |  | 4.18 | 0 | 0 | 16.63 |  | 30 | 79.8 | 65 | 7915.8 | 110.46 | 0 | 0 | Normal | 1.3858 | 0
2026-09-26 15:25 | 2026-09-26 | IDLE | 27.86 | 25 | 27.08 | 27.76 | 0.68 | 117.3 | 0 | 0 |  |  | 3.92 | 0 | 0 | 18.33 |  | 29.75 | 70.1 | 63 | 7917.3 | 110.46 | 0 | 0 | Normal | 1.5275 | 0
2026-09-26 15:30 | 2026-09-26 | IDLE | 27.45 | 25 | 27.1 | 27.81 | 0.71 | 120.2 | 0 | 0 |  |  | 4.19 | 0 | 0 | 17.97 |  | 31.49 | 68.1 | 57 | 7918.8 | 110.46 | 0 | 0 | Normal | 1.4975 | 0
2026-09-26 15:35 | 2026-09-26 | IDLE | 26.87 | 25 | 27.09 | 27.76 | 0.67 | 118.4 | 0 | 0 |  |  | 3.88 | 0 | 0 | 14.84 |  | 30.95 | 70.9 | 63 | 7920 | 110.46 | 0 | 0 | Normal | 1.2367 | 0
2026-09-26 15:40 | 2026-09-26 | IDLE | 27.34 | 25 | 27.1 | 27.79 | 0.69 | 125.3 | 0 | 0 |  |  | 4.24 | 0 | 0 | 16.78 |  | 30.64 | 67.4 | 62 | 7921.4 | 110.46 | 0 | 0 | Normal | 1.3983 | 0
2026-09-26 15:45 | 2026-09-26 | IDLE | 26.95 | 25 | 27.08 | 27.76 | 0.68 | 118.2 | 0 | 0 |  |  | 3.94 | 0 | 0 | 14.57 |  | 30.39 | 72.9 | 60 | 7922.6 | 110.46 | 0 | 0 | Normal | 1.2142 | 0
2026-09-26 15:50 | 2026-09-26 | IDLE | 27.44 | 25 | 27.11 | 27.77 | 0.66 | 119.7 | 0 | 0 |  |  | 3.87 | 0 | 0 | 15.04 |  | 31.37 | 70.1 | 58 | 7923.9 | 110.46 | 0 | 0 | Normal | 1.2533 | 0
2026-09-26 15:55 | 2026-09-26 | IDLE | 27.48 | 25 | 27.13 | 27.86 | 0.73 | 116.5 | 0 | 0 |  |  | 4.18 | 0 | 0 | 17.06 |  | 31.46 | 66.6 | 61 | 7925.3 | 110.46 | 0 | 0 | Normal | 1.4217 | 0
2026-09-26 16:00 | 2026-09-26 | IDLE | 26.37 | 25 | 27.08 | 27.74 | 0.66 | 116.1 | 0 | 0 |  |  | 3.76 | 0 | 0 | 13.12 |  | 30.44 | 75.1 | 58 | 7926.4 | 110.46 | 0 | 0 | Normal | 1.0933 | 0
2026-09-26 16:05 | 2026-09-26 | IDLE | 26.87 | 25 | 27.07 | 27.79 | 0.72 | 116.2 | 0 | 0 |  |  | 4.09 | 0 | 0 | 15.66 |  | 29.65 | 69.8 | 62 | 7927.7 | 110.46 | 0 | 0 | Normal | 1.305 | 0
2026-09-26 16:10 | 2026-09-26 | IDLE | 26.41 | 25 | 27.03 | 27.71 | 0.68 | 120.5 | 0 | 0 |  |  | 4.03 | 0 | 0 | 15.2 |  | 29.64 | 71.6 | 65 | 7929 | 110.46 | 0 | 0 | Normal | 1.2667 | 0
2026-09-26 16:15 | 2026-09-26 | IDLE | 27.58 | 25 | 27.07 | 27.77 | 0.7 | 121.5 | 0 | 0 |  |  | 4.16 | 0 | 0 | 17.38 |  | 30.34 | 67.1 | 59 | 7930.4 | 110.46 | 0 | 0 | Normal | 1.4483 | 0
2026-09-26 16:20 | 2026-09-26 | IDLE | 27.08 | 25 | 27.07 | 27.71 | 0.64 | 120.7 | 0 | 0 |  |  | 3.79 | 0 | 0 | 14.26 |  | 29.97 | 66 | 63 | 7931.6 | 110.46 | 0 | 0 | Normal | 1.1883 | 0
2026-09-26 16:25 | 2026-09-26 | IDLE | 27.44 | 25 | 27.09 | 27.75 | 0.66 | 116.6 | 0 | 0 |  |  | 3.77 | 0 | 0 | 16.56 |  | 30.38 | 64.6 | 62 | 7933 | 110.46 | 0 | 0 | Normal | 1.38 | 0
2026-09-26 16:30 | 2026-09-26 | IDLE | 27.17 | 25 | 27.1 | 27.83 | 0.73 | 114.6 | 0 | 0 |  |  | 4.1 | 0 | 0 | 15.54 |  | 31.05 | 71.3 | 62 | 7934.3 | 110.46 | 0 | 0 | Normal | 1.295 | 0
2026-09-26 16:35 | 2026-09-26 | IDLE | 27.33 | 25 | 27.11 | 27.83 | 0.72 | 116 | 0 | 0 |  |  | 4.11 | 0 | 0 | 17.67 |  | 30.36 | 66.6 | 65 | 7935.8 | 110.46 | 0 | 0 | Normal | 1.4725 | 0
2026-09-26 16:40 | 2026-09-26 | IDLE | 27.29 | 25 | 27.13 | 27.79 | 0.66 | 120.7 | 0 | 0 |  |  | 3.9 | 0 | 0 | 14.9 |  | 30.48 | 67.2 | 63 | 7937 | 110.46 | 0 | 0 | Normal | 1.2417 | 0
2026-09-26 16:45 | 2026-09-26 | IDLE | 27.31 | 25 | 27.14 | 27.9 | 0.76 | 117.4 | 0 | 0 |  |  | 4.36 | 0 | 0 | 14.46 |  | 30.9 | 67.8 | 62 | 7938.2 | 110.46 | 0 | 0 | Normal | 1.205 | 0
2026-09-26 16:50 | 2026-09-26 | IDLE | 26.69 | 25 | 27.11 | 27.76 | 0.65 | 111.7 | 0 | 0 |  |  | 3.55 | 0 | 0 | 15.51 |  | 29.87 | 72 | 65 | 7939.5 | 110.46 | 0 | 0 | Normal | 1.2925 | 0
2026-09-26 16:55 | 2026-09-26 | IDLE | 26.63 | 25 | 27.08 | 27.73 | 0.65 | 116.5 | 0 | 0 |  |  | 3.73 | 0 | 0 | 13.76 |  | 31.11 | 73.7 | 60 | 7940.6 | 110.46 | 0 | 0 | Normal | 1.1467 | 0
2026-09-26 17:00 | 2026-09-26 | COOLING | 26.64 | 25 | 22.68 | 26.16 | 3.48 | 112.2 | 62.4 | 80.2 | 4.25 | 25.04 | 19.15 | 60.72 | 76.83 | 29.56 | 3.96 | 26.42 | 63.3 | 60 | 7943.1 | 110.54 | 2 | 0 | Normal | 2.4633 | 0.0833
2026-09-26 17:05 | 2026-09-26 | COOLING | 26.75 | 25 | 23.46 | 26.73 | 3.27 | 121.1 | 59.3 | 78.5 | 4.48 | 23.77 | 19.42 | 64.66 | 82 | 31.82 | 3.92 | 27.2 | 67.2 | 62 | 7945.8 | 110.62 | 2 | 0 | Normal | 2.6517 | 0.0833
2026-09-26 17:10 | 2026-09-26 | COOLING | 26.64 | 25 | 22.8 | 26.03 | 3.23 | 120 | 57.4 | 77.2 | 4.72 | 24.1 | 19.02 | 64.37 | 81.19 | 30.86 | 4.02 | 26.06 | 63.7 | 62 | 7948.3 | 110.71 | 2 | 0 | Normal | 2.5717 | 0.0833
2026-09-26 17:15 | 2026-09-26 | COOLING | 26.9 | 25 | 23.02 | 26.28 | 3.26 | 117.5 | 56.3 | 76.8 | 4.43 | 24.43 | 18.76 | 56.96 | 71.51 | 26.7 | 4.1 | 27.16 | 58.2 | 61 | 7950.5 | 110.79 | 2 | 0 | Normal | 2.225 | 0.0833
2026-09-26 17:20 | 2026-09-26 | COOLING | 26.34 | 25 | 22.9 | 26.28 | 3.38 | 114.6 | 58.8 | 77.6 | 5.03 | 24.63 | 18.95 | 59.96 | 75.83 | 29.13 | 3.97 | 26.2 | 66.3 | 57 | 7953 | 110.87 | 2 | 0 | Normal | 2.4275 | 0.0833
2026-09-26 17:25 | 2026-09-26 | COOLING | 26.41 | 25 | 23.2 | 26.6 | 3.4 | 113.8 | 57.6 | 76.9 | 4.89 | 24 | 18.98 | 61.75 | 77.3 | 28.53 | 4.16 | 27.06 | 64.8 | 60 | 7955.4 | 110.96 | 2 | 0 | Normal | 2.3775 | 0.0833
2026-09-26 17:30 | 2026-09-26 | COOLING | 26.33 | 25 | 22.37 | 25.54 | 3.17 | 121.4 | 57.6 | 76.8 | 4.7 | 23.81 | 18.9 | 64.17 | 80.87 | 30.63 | 4.03 | 25.02 | 71.4 | 65 | 7957.9 | 111.04 | 2 | 0 | Normal | 2.5525 | 0.0833
2026-09-26 17:35 | 2026-09-26 | COOLING | 25.84 | 25 | 22.72 | 25.84 | 3.12 | 122.8 | 58.6 | 76.8 | 4.7 | 24.54 | 18.84 | 66.14 | 82.96 | 30.86 | 4.12 | 25.76 | 58.8 | 61 | 7960.5 | 111.12 | 2 | 0 | Normal | 2.5717 | 0.0833
2026-09-26 17:40 | 2026-09-26 | COOLING | 26.67 | 25 | 23.32 | 26.73 | 3.41 | 120.2 | 58.3 | 77.5 | 4.93 | 25.28 | 20.09 | 68.61 | 86.65 | 33.09 | 3.99 | 25.7 | 61.2 | 62 | 7963.2 | 111.21 | 2 | 0 | Normal | 2.7575 | 0.0833
2026-09-26 17:45 | 2026-09-26 | COOLING | 26.96 | 25 | 23.55 | 26.95 | 3.4 | 114.1 | 55.9 | 76.4 | 4.24 | 24.74 | 19.02 | 66.7 | 83.99 | 31.72 | 4.04 | 27.17 | 68.4 | 62 | 7965.9 | 111.29 | 2 | 0 | Normal | 2.6433 | 0.0833
2026-09-26 17:50 | 2026-09-26 | COOLING | 25.44 | 25 | 23.57 | 26.68 | 3.11 | 121.2 | 56.3 | 74.9 | 4.38 | 23.34 | 18.52 | 57.98 | 72.6 | 26.84 | 4.14 | 26.66 | 58.3 | 63 | 7968.1 | 111.37 | 2 | 0 | Normal | 2.2367 | 0.0833
2026-09-26 17:55 | 2026-09-26 | COOLING | 25.69 | 25 | 23.51 | 26.92 | 3.41 | 115.7 | 58.6 | 76.5 | 4.67 | 23.08 | 19.34 | 59.38 | 74.54 | 27.81 | 4.1 | 26.92 | 62.2 | 63 | 7970.4 | 111.46 | 2 | 0 | Normal | 2.3175 | 0.0833
2026-09-26 18:00 | 2026-09-26 | COOLING | 25.98 | 25 | 23.01 | 26.28 | 3.27 | 118 | 56.7 | 75.7 | 4.56 | 24.61 | 18.91 | 61.08 | 76.64 | 28.54 | 4.11 | 27.53 | 58.3 | 61 | 7972.8 | 111.54 | 2 | 0 | Normal | 2.3783 | 0.0833
2026-09-26 18:05 | 2026-09-26 | COOLING | 26.26 | 25 | 23.33 | 26.73 | 3.4 | 116.8 | 60.1 | 78 | 4.84 | 23.83 | 19.43 | 64.93 | 81.92 | 31.18 | 4 | 27.46 | 68.5 | 55 | 7975.4 | 111.62 | 2 | 0 | Normal | 2.5983 | 0.0833
2026-09-26 18:10 | 2026-09-26 | COOLING | 25.68 | 25 | 22.94 | 26.2 | 3.26 | 115.9 | 56.2 | 75 | 4.76 | 24.14 | 18.51 | 62.25 | 78.54 | 29.88 | 4 | 26.29 | 66.9 | 63 | 7977.9 | 111.71 | 2 | 0 | Normal | 2.49 | 0.0833
2026-09-26 18:15 | 2026-09-26 | COOLING | 25.98 | 25 | 22.53 | 25.92 | 3.39 | 120.6 | 60.8 | 78.1 | 4.8 | 24.42 | 20.01 | 58.24 | 73.29 | 27.62 | 4.05 | 25.13 | 66.7 | 60 | 7980.2 | 111.79 | 2 | 0 | Normal | 2.3017 | 0.0833
2026-09-26 18:20 | 2026-09-26 | COOLING | 25.58 | 25 | 23.44 | 26.55 | 3.11 | 120.5 | 56.5 | 75 | 4.4 | 23.97 | 18.4 | 61.34 | 77.02 | 28.77 | 4.09 | 26.74 | 66.3 | 66 | 7982.6 | 111.87 | 2 | 0 | Normal | 2.3975 | 0.0833
2026-09-26 18:25 | 2026-09-26 | COOLING | 25.25 | 25 | 22.83 | 26.08 | 3.25 | 121.7 | 59 | 76 | 4.54 | 23.01 | 19.38 | 65.06 | 81.62 | 30.39 | 4.11 | 26.25 | 67.4 | 60 | 7985.1 | 111.96 | 2 | 0 | Normal | 2.5325 | 0.0833
2026-09-26 18:30 | 2026-09-26 | COOLING | 25.52 | 25 | 23.61 | 26.91 | 3.3 | 117.7 | 61 | 77.5 | 4.31 | 23.29 | 19.05 | 60.9 | 76.61 | 28.82 | 4.06 | 27.19 | 67.7 | 58 | 7987.5 | 112.04 | 2 | 0 | Normal | 2.4017 | 0.0833
2026-09-26 18:35 | 2026-09-26 | COOLING | 25.16 | 25 | 23.3 | 26.35 | 3.05 | 119.3 | 55.5 | 73.8 | 4.48 | 23.24 | 17.87 | 66.35 | 83.43 | 31.34 | 4.07 | 26.88 | 70.6 | 59 | 7990.1 | 112.12 | 2 | 0 | Normal | 2.6117 | 0.0833
2026-09-26 18:40 | 2026-09-26 | COOLING | 24.81 | 25 | 23.34 | 26.56 | 3.22 | 113.1 | 53.7 | 72.2 | 4.6 | 22.91 | 17.85 | 59.86 | 74.92 | 27.64 | 4.15 | 27.23 | 53.8 | 62 | 7992.4 | 112.21 | 2 | 0 | Normal | 2.3033 | 0.0833
2026-09-26 18:45 | 2026-09-26 | COOLING | 24.92 | 25 | 23.53 | 26.73 | 3.2 | 116.6 | 54.9 | 73.1 | 4.64 | 23.44 | 18.3 | 57.76 | 72.5 | 27.06 | 4.09 | 27.01 | 65.9 | 58 | 7994.7 | 112.29 | 2 | 0 | Normal | 2.255 | 0.0833
2026-09-26 18:50 | 2026-09-26 | COOLING | 25.55 | 25 | 23.43 | 26.64 | 3.21 | 118 | 54.6 | 73.6 | 4.7 | 23.76 | 18.57 | 62.04 | 77.9 | 29.1 | 4.08 | 26.62 | 58.8 | 61 | 7997.1 | 112.37 | 2 | 0 | Normal | 2.425 | 0.0833
2026-09-26 18:55 | 2026-09-26 | COOLING | 24.86 | 25 | 23.05 | 26.34 | 3.29 | 117 | 57.2 | 74.3 | 4.22 | 24.26 | 18.9 | 57.22 | 71.81 | 26.78 | 4.09 | 27.04 | 63.2 | 60 | 7999.4 | 112.45 | 2 | 0 | Normal | 2.2317 | 0.0833
2026-09-26 19:00 | 2026-09-26 | COOLING | 24.15 | 25 | 23.5 | 26.64 | 3.14 | 116.4 | 52.4 | 70.6 | 4.63 | 23.12 | 17.94 | 54.09 | 67.62 | 24.81 | 4.17 | 25.77 | 61.3 | 62 | 8001.4 | 112.54 | 2 | 0 | Normal | 2.0675 | 0.0833
2026-09-26 19:05 | 2026-09-26 | COOLING | 24.51 | 25 | 23.34 | 26.51 | 3.17 | 116.7 | 54 | 72 | 4.76 | 22.99 | 18.17 | 60.32 | 75.25 | 27.4 | 4.21 | 27.33 | 61.4 | 57 | 8003.7 | 112.62 | 2 | 0 | Normal | 2.2833 | 0.0833
2026-09-26 19:10 | 2026-09-26 | COOLING | 24.36 | 25 | 23.85 | 27.13 | 3.28 | 116.4 | 59.6 | 75.2 | 4.8 | 23.54 | 18.74 | 60.26 | 75.86 | 28.64 | 4.03 | 26.87 | 66.8 | 68 | 8006.1 | 112.7 | 2 | 0 | Normal | 2.3867 | 0.0833
2026-09-26 19:15 | 2026-09-26 | COOLING | 25.37 | 25 | 23.28 | 26.62 | 3.34 | 117.9 | 56.9 | 74.7 | 4.47 | 24.01 | 19.28 | 60.72 | 76.08 | 28.18 | 4.12 | 27.37 | 67.8 | 61 | 8008.4 | 112.79 | 2 | 0 | Normal | 2.3483 | 0.0833
2026-09-26 19:20 | 2026-09-26 | COOLING | 24.44 | 25 | 23.06 | 25.46 | 2.4 | 117 | 43.1 | 65.3 | 4.87 | 22.67 | 13.79 | 49.97 | 62.29 | 22.6 | 4.23 | 26.6 | 67 | 63 | 8010.3 | 112.87 | 2 | 0 | Normal | 1.8833 | 0.0833
2026-09-26 19:25 | 2026-09-26 | COOLING | 24.14 | 25 | 23.11 | 24.06 | 0.95 | 123.1 | 35 | 51.1 | 4.72 | 21.38 | 5.76 | 28.18 | 34.83 | 12.2 | 4.41 | 25.81 | 68.6 | 65 | 8011.3 | 112.95 | 2 | 0 | Normal | 1.0167 | 0.0833
2026-09-26 19:30 | 2026-09-26 | IDLE | 24.83 | 25 | 26.18 | 26.84 | 0.66 | 116.7 | 0 | 0 |  |  | 3.79 | 0 | 0 | 13.96 |  | 29.51 | 75.1 | 56 | 8012.5 | 112.95 | 0 | 0 | Normal | 1.1633 | 0
2026-09-26 19:35 | 2026-09-26 | IDLE | 24.17 | 25 | 26.13 | 26.76 | 0.63 | 114.4 | 0 | 0 |  |  | 3.53 | 0 | 0 | 10.96 |  | 28.78 | 67 | 63 | 8013.4 | 112.95 | 0 | 0 | Normal | 0.9133 | 0
2026-09-26 19:40 | 2026-09-26 | IDLE | 23.78 | 25 | 26.07 | 26.59 | 0.52 | 115.7 | 0 | 0 |  |  | 2.96 | 0 | 0 | 10.7 |  | 29.14 | 69.6 | 55 | 8014.3 | 112.95 | 0 | 0 | Normal | 0.8917 | 0
2026-09-26 19:45 | 2026-09-26 | IDLE | 23.9 | 25 | 26.03 | 26.56 | 0.53 | 117.7 | 0 | 0 |  |  | 3.07 | 0 | 0 | 11.08 |  | 28.66 | 67 | 60 | 8015.2 | 112.95 | 0 | 0 | Normal | 0.9233 | 0
2026-09-26 19:50 | 2026-09-26 | IDLE | 23.82 | 25 | 25.99 | 26.42 | 0.43 | 117.4 | 0 | 0 |  |  | 2.5 | 0 | 0 | 8.43 |  | 29.17 | 66.3 | 64 | 8015.9 | 112.95 | 0 | 0 | Normal | 0.7025 | 0
2026-09-26 19:55 | 2026-09-26 | IDLE | 23.26 | 25 | 25.92 | 31.84 | 5.92 | 0 | 0 | 0 |  |  | 2.42 | 0 | 0 | 9.06 |  | 29.4 | 71.4 | 63 | 8016.7 | 112.95 | 0 | 0 | Normal | 0.755 | 0
2026-09-26 20:00 | 2026-09-26 | IDLE | 23.81 | 25 | 25.9 | 26.34 | 0.44 | 121.2 | 0 | 0 |  |  | 2.62 | 0 | 0 | 12.23 |  | 28.91 | 67 | 62 | 8017.7 | 112.95 | 0 | 0 | Normal | 1.0192 | 0
2026-09-26 20:05 | 2026-09-26 | IDLE | 23.23 | 25 | 25.84 | 31.53 | 5.69 | 0 | 0 | 0 |  |  | 2.33 | 0 | 0 | 9.25 |  | 28.93 | 64 | 61 | 8018.5 | 112.95 | 0 | 0 | Normal | 0.7708 | 0
2026-09-26 20:10 | 2026-09-26 | IDLE | 22.81 | 25 | 25.76 | 26.21 | 0.45 | 122.4 | 0 | 0 |  |  | 2.72 | 0 | 0 | 10.32 |  | 28.66 | 74.5 | 64 | 8019.3 | 112.95 | 0 | 0 | Normal | 0.86 | 0
2026-09-26 20:15 | 2026-09-26 | IDLE | 22.79 | 25 | 25.7 | 26.17 | 0.47 | 115.2 | 0 | 0 |  |  | 2.65 | 0 | 0 | 9.66 |  | 28.01 | 63 | 64 | 8020.1 | 112.95 | 0 | 0 | Normal | 0.805 | 0
2026-09-26 20:20 | 2026-09-26 | IDLE | 23 | 25 | 25.66 | 26.19 | 0.53 | 114.5 | 0 | 0 |  |  | 2.96 | 0 | 0 | 6.68 |  | 28.94 | 71.9 | 65 | 8020.7 | 112.95 | 0 | 0 | Normal | 0.5567 | 0
2026-09-26 20:25 | 2026-09-26 | IDLE | 22.92 | 25 | 25.61 | 31.05 | 5.44 | 0 | 0 | 0 |  |  | 2.22 | 0 | 0 | 9.58 |  | 27.7 | 70.7 | 60 | 8021.5 | 112.95 | 0 | 0 | Normal | 0.7983 | 0
2026-09-26 20:30 | 2026-09-26 | IDLE | 22.9 | 25 | 25.58 | 30.31 | 4.73 | 0 | 0 | 0 |  |  | 1.93 | 0 | 0 | 7.41 |  | 28.6 | 72.4 | 61 | 8022.1 | 112.95 | 0 | 0 | Normal | 0.6175 | 0
2026-09-26 20:35 | 2026-09-26 | IDLE | 22.16 | 25 | 25.51 | 30.5 | 4.99 | 0 | 0 | 0 |  |  | 2.04 | 0 | 0 | 8.01 |  | 27.54 | 68.2 | 62 | 8022.8 | 112.95 | 0 | 0 | Normal | 0.6675 | 0
2026-09-26 20:40 | 2026-09-26 | IDLE | 22.02 | 25 | 25.43 | 30.58 | 5.15 | 0 | 0 | 0 |  |  | 2.11 | 0 | 0 | 7 |  | 28.15 | 71.4 | 58 | 8023.4 | 112.95 | 0 | 0 | Normal | 0.5833 | 0
2026-09-26 20:45 | 2026-09-26 | IDLE | 22.17 | 25 | 25.39 | 25.82 | 0.43 | 118.1 | 0 | 0 |  |  | 2.46 | 0 | 0 | 7.72 |  | 28.4 | 71.3 | 62 | 8024 | 112.95 | 0 | 0 | Normal | 0.6433 | 0
2026-09-26 20:50 | 2026-09-26 | IDLE | 21.86 | 25 | 25.32 | 30.6 | 5.28 | 0 | 0 | 0 |  |  | 2.16 | 0 | 0 | 7.18 |  | 28.01 | 69.4 | 65 | 8024.6 | 112.95 | 0 | 0 | Normal | 0.5983 | 0
2026-09-26 20:55 | 2026-09-26 | IDLE | 21.67 | 25 | 25.25 | 31 | 5.75 | 0 | 0 | 0 |  |  | 2.35 | 0 | 0 | 7.3 |  | 27.88 | 62.7 | 65 | 8025.2 | 112.95 | 0 | 0 | Normal | 0.6083 | 0
2026-09-26 21:00 | 2026-09-26 | IDLE | 22.1 | 25 | 25.22 | 29.88 | 4.66 | 0 | 0 | 0 |  |  | 1.9 | 0 | 0 | 7.04 |  | 28.53 | 73.8 | 64 | 8025.8 | 112.95 | 0 | 0 | Normal | 0.5867 | 0
2026-09-26 21:05 | 2026-09-26 | IDLE | 21.99 | 25 | 25.19 | 30.04 | 4.85 | 0 | 0 | 0 |  |  | 1.99 | 0 | 0 | 5.8 |  | 28.09 | 64.5 | 64 | 8026.3 | 112.95 | 0 | 0 | Normal | 0.4833 | 0
2026-09-26 21:10 | 2026-09-26 | IDLE | 22.19 | 25 | 25.18 | 25.72 | 0.54 | 111 | 0 | 0 |  |  | 2.94 | 0 | 0 | 6.48 |  | 27.45 | 60.9 | 65 | 8026.8 | 112.95 | 0 | 0 | Normal | 0.54 | 0
2026-09-26 21:15 | 2026-09-26 | IDLE | 21.42 | 25 | 25.12 | 30.61 | 5.49 | 0 | 0 | 0 |  |  | 2.24 | 0 | 0 | 7.74 |  | 27.61 | 69.2 | 63 | 8027.5 | 112.95 | 0 | 0 | Normal | 0.645 | 0
2026-09-26 21:20 | 2026-09-26 | IDLE | 21.27 | 25 | 25.06 | 29.58 | 4.52 | 0 | 0 | 0 |  |  | 1.85 | 0 | 0 | 8.5 |  | 27.14 | 72.7 | 63 | 8028.2 | 112.95 | 0 | 0 | Normal | 0.7083 | 0
2026-09-26 21:25 | 2026-09-26 | IDLE | 21.06 | 25 | 24.99 | 29.09 | 4.1 | 0 | 0 | 0 |  |  | 1.68 | 0 | 0 | 6.44 |  | 27.93 | 70.7 | 63 | 8028.7 | 112.95 | 0 | 0 | Normal | 0.5367 | 0
2026-09-26 21:30 | 2026-09-26 | IDLE | 20.73 | 25 | 24.92 | 25.37 | 0.45 | 113.1 | 0 | 0 |  |  | 2.49 | 0 | 0 | 7 |  | 27.73 | 71.3 | 64 | 8029.3 | 112.95 | 0 | 0 | Normal | 0.5833 | 0
2026-09-26 21:35 | 2026-09-26 | IDLE | 20.94 | 25 | 24.86 | 30.21 | 5.35 | 0 | 0 | 0 |  |  | 2.19 | 0 | 0 | 7.17 |  | 27.58 | 73.8 | 66 | 8029.9 | 112.95 | 0 | 0 | Normal | 0.5975 | 0
2026-09-26 21:40 | 2026-09-26 | IDLE | 20.76 | 25 | 24.81 | 29.82 | 5.01 | 0 | 0 | 0 |  |  | 2.05 | 0 | 0 | 4.36 |  | 26.36 | 69.3 | 61 | 8030.3 | 112.95 | 0 | 0 | Normal | 0.3633 | 0
2026-09-26 21:45 | 2026-09-26 | IDLE | 20.29 | 25 | 24.75 | 29.93 | 5.18 | 0 | 0 | 0 |  |  | 2.12 | 0 | 0 | 3.75 |  | 27.36 | 69.1 | 63 | 8030.6 | 112.95 | 0 | 0 | Normal | 0.3125 | 0
2026-09-26 21:50 | 2026-09-26 | IDLE | 20.45 | 25 | 24.69 | 29.16 | 4.47 | 0 | 0 | 0 |  |  | 1.82 | 0 | 0 | 5.94 |  | 27.39 | 67.9 | 63 | 8031.1 | 112.95 | 0 | 0 | Normal | 0.495 | 0
2026-09-26 21:55 | 2026-09-26 | IDLE | 19.97 | 25 | 24.62 | 28.31 | 3.69 | 0 | 0 | 0 |  |  | 1.51 | 0 | 0 | 3.74 |  | 27.14 | 65.6 | 63 | 8031.4 | 112.95 | 0 | 0 | Normal | 0.3117 | 0
2026-09-26 22:00 | 2026-09-26 | IDLE | 20.19 | 25 | 24.57 | 29.78 | 5.21 | 0 | 0 | 0 |  |  | 2.13 | 0 | 0 | 5.67 |  | 26.95 | 64.8 | 64 | 8031.9 | 112.95 | 0 | 0 | Normal | 0.4725 | 0
2026-09-26 22:05 | 2026-09-26 | IDLE | 20.19 | 25 | 24.52 | 29.09 | 4.57 | 0 | 0 | 0 |  |  | 1.86 | 0 | 0 | 4.23 |  | 27.51 | 70.4 | 64 | 8032.2 | 112.95 | 0 | 0 | Normal | 0.3525 | 0
2026-09-26 22:10 | 2026-09-26 | IDLE | 20.32 | 25 | 24.49 | 29.15 | 4.66 | 0 | 0 | 0 |  |  | 1.9 | 0 | 0 | 5.25 |  | 27.53 | 66.4 | 60 | 8032.6 | 112.95 | 0 | 0 | Normal | 0.4375 | 0
2026-09-26 22:15 | 2026-09-26 | IDLE | 19.47 | 25 | 24.42 | 27.8 | 3.38 | 0 | 0 | 0 |  |  | 1.38 | 0 | 0 | 5.1 |  | 26.99 | 71.1 | 68 | 8033.1 | 112.95 | 0 | 0 | Normal | 0.425 | 0
2026-09-26 22:20 | 2026-09-26 | IDLE | 19.36 | 25 | 24.35 | 27.52 | 3.17 | 0 | 0 | 0 |  |  | 1.29 | 0 | 0 | 6.63 |  | 27.25 | 74.2 | 60 | 8033.6 | 112.95 | 0 | 0 | Normal | 0.5525 | 0
2026-09-26 22:25 | 2026-09-26 | IDLE | 19.07 | 25 | 24.27 | 29.17 | 4.9 | 0 | 0 | 0 |  |  | 2 | 0 | 0 | 5.22 |  | 25.82 | 69.7 | 61 | 8034.1 | 112.95 | 0 | 0 | Normal | 0.435 | 0
2026-09-26 22:30 | 2026-09-26 | IDLE | 19.55 | 25 | 24.23 | 28.43 | 4.2 | 0 | 0 | 0 |  |  | 1.72 | 0 | 0 | 4.62 |  | 27.35 | 67 | 59 | 8034.4 | 112.95 | 0 | 0 | Normal | 0.385 | 0
2026-09-26 22:35 | 2026-09-26 | IDLE | 19.53 | 25 | 24.2 | 27.18 | 2.98 | 0 | 0 | 0 |  |  | 1.22 | 0 | 0 | 6.06 |  | 27.18 | 72.5 | 62 | 8035 | 112.95 | 0 | 0 | Normal | 0.505 | 0
2026-09-26 22:40 | 2026-09-26 | IDLE | 18.17 | 25 | 24.09 | 28.39 | 4.3 | 0 | 0 | 0 |  |  | 1.76 | 0 | 0 | 9.56 |  | 27.03 | 71.4 | 62 | 8035.7 | 112.95 | 0 | 0 | Normal | 0.7967 | 0
2026-09-26 22:45 | 2026-09-26 | IDLE | 19.35 | 25 | 24.06 | 27.55 | 3.49 | 0 | 0 | 0 |  |  | 1.42 | 0 | 0 | 6.58 |  | 26.76 | 67.5 | 63 | 8036.3 | 112.95 | 0 | 0 | Normal | 0.5483 | 0
2026-09-26 22:50 | 2026-09-26 | IDLE | 19.59 | 25 | 24.07 | 28.04 | 3.97 | 0 | 0 | 0 |  |  | 1.62 | 0 | 0 | 3.66 |  | 26.2 | 72.5 | 65 | 8036.6 | 112.95 | 0 | 0 | Normal | 0.305 | 0
2026-09-26 22:55 | 2026-09-26 | IDLE | 18.97 | 25 | 24.03 | 27.53 | 3.5 | 0 | 0 | 0 |  |  | 1.43 | 0 | 0 | 6.1 |  | 26.47 | 68.8 | 64 | 8037.1 | 112.95 | 0 | 0 | Normal | 0.5083 | 0
2026-09-26 23:00 | 2026-09-26 | IDLE | 18.33 | 25 | 23.95 | 26.39 | 2.44 | 0 | 0 | 0 |  |  | 1 | 0 | 0 | 9.09 |  | 25.81 | 75.9 | 60 | 8037.9 | 112.95 | 0 | 0 | Normal | 0.7575 | 0
2026-09-26 23:05 | 2026-09-26 | IDLE | 18.46 | 25 | 23.9 | 28.49 | 4.59 | 0 | 0 | 0 |  |  | 1.88 | 0 | 0 | 6.21 |  | 27.51 | 68.5 | 69 | 8038.4 | 112.95 | 0 | 0 | Normal | 0.5175 | 0
2026-09-26 23:10 | 2026-09-26 | IDLE | 17.38 | 25 | 23.79 | 27.6 | 3.81 | 0 | 0 | 0 |  |  | 1.55 | 0 | 0 | 7.53 |  | 26.41 | 72.2 | 64 | 8039 | 112.95 | 0 | 0 | Normal | 0.6275 | 0
2026-09-26 23:15 | 2026-09-26 | IDLE | 18.51 | 25 | 23.76 | 26.25 | 2.49 | 0 | 0 | 0 |  |  | 1.02 | 0 | 0 | 7.33 |  | 25.77 | 71.1 | 66 | 8039.6 | 112.95 | 0 | 0 | Normal | 0.6108 | 0
2026-09-26 23:20 | 2026-09-26 | IDLE | 18.05 | 25 | 23.71 | 26.71 | 3 | 0 | 0 | 0 |  |  | 1.23 | 0 | 0 | 7.43 |  | 26.88 | 73.4 | 59 | 8040.2 | 112.95 | 0 | 0 | Normal | 0.6192 | 0
2026-09-26 23:25 | 2026-09-26 | IDLE | 17.61 | 25 | 23.64 | 26.76 | 3.12 | 0 | 0 | 0 |  |  | 1.28 | 0 | 0 | 7.26 |  | 26.08 | 63.4 | 64 | 8040.8 | 112.95 | 0 | 0 | Normal | 0.605 | 0
2026-09-26 23:30 | 2026-09-26 | IDLE | 17.94 | 25 | 23.6 | 27.43 | 3.83 | 0 | 0 | 0 |  |  | 1.57 | 0 | 0 | 6.35 |  | 27.52 | 63.3 | 65 | 8041.4 | 112.95 | 0 | 0 | Normal | 0.5292 | 0
2026-09-26 23:35 | 2026-09-26 | IDLE | 17.93 | 25 | 23.57 | 27.79 | 4.22 | 0 | 0 | 0 |  |  | 1.72 | 0 | 0 | 5.78 |  | 26.38 | 67 | 62 | 8041.9 | 112.95 | 0 | 0 | Normal | 0.4817 | 0
2026-09-26 23:40 | 2026-09-26 | IDLE | 17.82 | 25 | 23.53 | 28.28 | 4.75 | 0 | 0 | 0 |  |  | 1.95 | 0 | 0 | 5.67 |  | 26.04 | 67.4 | 65 | 8042.3 | 112.95 | 0 | 0 | Normal | 0.4725 | 0
2026-09-26 23:45 | 2026-09-26 | IDLE | 17.76 | 25 | 23.5 | 27.06 | 3.56 | 0 | 0 | 0 |  |  | 1.46 | 0 | 0 | 6.15 |  | 26.48 | 64.6 | 65 | 8042.8 | 112.95 | 0 | 0 | Normal | 0.5125 | 0
2026-09-26 23:50 | 2026-09-26 | IDLE | 17.16 | 25 | 23.43 | 27.05 | 3.62 | 0 | 0 | 0 |  |  | 1.48 | 0 | 0 | 6.51 |  | 26.05 | 65.1 | 62 | 8043.4 | 112.95 | 0 | 0 | Normal | 0.5425 | 0
2026-09-26 23:55 | 2026-09-26 | IDLE | 18.13 | 25 | 23.44 | 27.17 | 3.73 | 0 | 0 | 0 |  |  | 1.52 | 0 | 0 | 4.47 |  | 26.01 | 69 | 59 | 8043.8 | 112.95 | 0 | 0 | Normal | 0.3725 | 0
2026-09-27 | 2026-09-27 | IDLE | 17.63 | 25 | 23.41 | 26.69 | 3.28 | 0 | 0 | 0 |  |  | 1.34 | 0 | 0 | 5.67 |  | 26.4 | 65.7 | 64 | 8044.2 | 112.95 | 0 | 0 | Normal | 0.4725 | 0
2026-09-27 00:05 | 2026-09-27 | IDLE | 17.72 | 25 | 23.39 | 27.6 | 4.21 | 0 | 0 | 0 |  |  | 1.72 | 0 | 0 | 5.96 |  | 26.32 | 66.9 | 60 | 8044.7 | 112.95 | 0 | 0 | Normal | 0.4967 | 0
2026-09-27 00:10 | 2026-09-27 | IDLE | 16.83 | 25 | 23.32 | 27.6 | 4.28 | 0 | 0 | 0 |  |  | 1.75 | 0 | 0 | 6.14 |  | 26.14 | 65.2 | 61 | 8045.2 | 112.95 | 0 | 0 | Normal | 0.5117 | 0
2026-09-27 00:15 | 2026-09-27 | IDLE | 17.39 | 25 | 23.3 | 27.18 | 3.88 | 0 | 0 | 0 |  |  | 1.59 | 0 | 0 | 5.62 |  | 26.67 | 67.6 | 60 | 8045.7 | 112.95 | 0 | 0 | Normal | 0.4683 | 0
2026-09-27 00:20 | 2026-09-27 | IDLE | 17.13 | 25 | 23.26 | 27.65 | 4.39 | 0 | 0 | 0 |  |  | 1.79 | 0 | 0 | 6.98 |  | 26.25 | 73.8 | 63 | 8046.3 | 112.95 | 0 | 0 | Normal | 0.5817 | 0
2026-09-27 00:25 | 2026-09-27 | FREE_COOLING | 16.26 | 25 | 21.19 | 21.41 | 0.22 | 122.1 | 0 | 37.8 |  |  | 1.36 | 1.22 | 1.22 | 5.88 |  | 23.63 | 76.6 | 63 | 8046.8 | 112.95 | 1 | 0 | Normal | 0.49 | 0
2026-09-27 00:30 | 2026-09-27 | COOLING | 17.11 | 25 | 23.36 | 26.55 | 3.19 | 121 | 61.3 | 71.8 | 4.31 | 22.29 | 18.96 | 55.93 | 68.62 | 23.3 | 4.57 | 25.87 | 58.3 | 63 | 8048.7 | 113.04 | 2 | 0 | Normal | 1.9417 | 0.0833
2026-09-27 00:35 | 2026-09-27 | COOLING | 16.72 | 25 | 23.13 | 26.29 | 3.16 | 118.2 | 56.2 | 68.7 | 4.83 | 21.36 | 18.34 | 52.78 | 64.79 | 22.04 | 4.55 | 25.42 | 58.3 | 61 | 8050.6 | 113.12 | 2 | 0 | Normal | 1.8367 | 0.0833
2026-09-27 00:40 | 2026-09-27 | COOLING | 15.76 | 25 | 23.41 | 26.54 | 3.13 | 120.1 | 58.2 | 69.9 | 5.14 | 21.83 | 18.48 | 55.5 | 67.89 | 22.74 | 4.64 | 25.95 | 64.9 | 64 | 8052.5 | 113.2 | 2 | 0 | Normal | 1.895 | 0.0833
2026-09-27 00:45 | 2026-09-27 | COOLING | 16.2 | 25 | 23.02 | 26.14 | 3.12 | 119.2 | 56.5 | 68.9 | 4.78 | 21.44 | 18.23 | 59.44 | 72.5 | 23.96 | 4.71 | 24.93 | 61.4 | 63 | 8054.4 | 113.29 | 2 | 0 | Normal | 1.9967 | 0.0833
2026-09-27 00:50 | 2026-09-27 | COOLING | 16.4 | 25 | 23.87 | 27.17 | 3.3 | 116.4 | 60.9 | 71.5 | 4.52 | 21.65 | 18.88 | 58.66 | 71.96 | 24.4 | 4.57 | 25.96 | 54.8 | 59 | 8056.5 | 113.37 | 2 | 0 | Normal | 2.0333 | 0.0833
2026-09-27 00:55 | 2026-09-27 | COOLING | 15.66 | 25 | 22.96 | 26.11 | 3.15 | 116.9 | 56.6 | 69 | 4.55 | 21.6 | 18.05 | 51.28 | 62.68 | 20.91 | 4.66 | 25.72 | 68 | 60 | 8058.2 | 113.45 | 2 | 0 | Normal | 1.7425 | 0.0833
2026-09-27 01:00 | 2026-09-27 | COOLING | 16.28 | 25 | 23.04 | 26.16 | 3.12 | 115.2 | 56.6 | 68.9 | 4.73 | 22.25 | 17.6 | 56.67 | 69.36 | 23.3 | 4.62 | 26.07 | 60.5 | 63 | 8060.2 | 113.54 | 2 | 0 | Normal | 1.9417 | 0.0833
2026-09-27 01:05 | 2026-09-27 | COOLING | 16.25 | 25 | 23.56 | 26.84 | 3.28 | 115.9 | 58.6 | 70.2 | 4.48 | 22.11 | 18.66 | 56.28 | 69.06 | 23.46 | 4.56 | 26.17 | 60.1 | 60 | 8062.1 | 113.62 | 2 | 0 | Normal | 1.955 | 0.0833
2026-09-27 01:10 | 2026-09-27 | COOLING | 16 | 25 | 23.1 | 26.33 | 3.23 | 119.2 | 57.3 | 69.4 | 4.49 | 21.42 | 18.87 | 55.92 | 68.31 | 22.74 | 4.67 | 26.28 | 56.8 | 63 | 8064 | 113.7 | 2 | 0 | Normal | 1.895 | 0.0833
2026-09-27 01:15 | 2026-09-27 | COOLING | 16.81 | 25 | 23.33 | 26.51 | 3.18 | 115.6 | 57.8 | 69.7 | 4.87 | 21.99 | 18.05 | 59.71 | 73.12 | 24.6 | 4.61 | 26.26 | 59.7 | 67 | 8066.1 | 113.79 | 2 | 0 | Normal | 2.05 | 0.0833
2026-09-27 01:20 | 2026-09-27 | COOLING | 16.03 | 25 | 23.17 | 26.4 | 3.23 | 113.8 | 56.1 | 68.6 | 4.38 | 22.09 | 18.02 | 58.75 | 72.06 | 24.44 | 4.57 | 26.28 | 60.8 | 62 | 8068.1 | 113.87 | 2 | 0 | Normal | 2.0367 | 0.0833
2026-09-27 01:25 | 2026-09-27 | COOLING | 16.49 | 25 | 23.1 | 26.23 | 3.13 | 116.3 | 53.8 | 67.3 | 4.44 | 20.92 | 17.82 | 54.01 | 65.83 | 21.69 | 4.73 | 25.68 | 57.3 | 64 | 8069.9 | 113.95 | 2 | 0 | Normal | 1.8075 | 0.0833
2026-09-27 01:30 | 2026-09-27 | COOLING | 16.19 | 25 | 23.93 | 27.27 | 3.34 | 115.3 | 58.1 | 69.8 | 4.87 | 21.75 | 18.88 | 55.48 | 68.01 | 23 | 4.59 | 27.08 | 61.9 | 61 | 8071.8 | 114.04 | 2 | 0 | Normal | 1.9167 | 0.0833
2026-09-27 01:35 | 2026-09-27 | COOLING | 15.33 | 25 | 23.42 | 26.59 | 3.17 | 117.3 | 56.8 | 69.1 | 4.87 | 20.4 | 18.25 | 53.52 | 65.6 | 22.16 | 4.59 | 25.9 | 67.8 | 63 | 8073.7 | 114.12 | 2 | 0 | Normal | 1.8467 | 0.0833
2026-09-27 01:40 | 2026-09-27 | COOLING | 15.25 | 25 | 22.79 | 26.21 | 3.42 | 110.7 | 58.4 | 70 | 4.71 | 21.37 | 18.57 | 59.47 | 72.89 | 24.62 | 4.59 | 25.36 | 63.5 | 67 | 8075.7 | 114.2 | 2 | 0 | Normal | 2.0517 | 0.0833
2026-09-27 01:45 | 2026-09-27 | COOLING | 15.61 | 25 | 23.25 | 26.43 | 3.18 | 118.5 | 55.8 | 68.5 | 4.46 | 20.98 | 18.48 | 60.41 | 74 | 24.93 | 4.61 | 25.82 | 67.5 | 66 | 8077.8 | 114.29 | 2 | 0 | Normal | 2.0775 | 0.0833
2026-09-27 01:50 | 2026-09-27 | COOLING | 15.19 | 25 | 22.85 | 26.02 | 3.17 | 120.5 | 60.2 | 71.1 | 4.77 | 21.51 | 18.71 | 55.81 | 68.18 | 22.7 | 4.67 | 25.33 | 54.5 | 63 | 8079.7 | 114.37 | 2 | 0 | Normal | 1.8917 | 0.0833
2026-09-27 01:55 | 2026-09-27 | COOLING | 15.9 | 25 | 23.48 | 26.57 | 3.09 | 118.3 | 55.3 | 68.2 | 4.58 | 21.55 | 17.93 | 59.26 | 72.41 | 24.12 | 4.67 | 26.42 | 56.3 | 63 | 8081.7 | 114.45 | 2 | 0 | Normal | 2.01 | 0.0833
2026-09-27 02:00 | 2026-09-27 | COOLING | 16.11 | 25 | 23.44 | 26.59 | 3.15 | 120.4 | 54.1 | 67.5 | 4.63 | 20.92 | 18.63 | 59.82 | 73.29 | 24.7 | 4.6 | 26.1 | 57.3 | 63 | 8083.8 | 114.54 | 2 | 0 | Normal | 2.0583 | 0.0833
2026-09-27 02:05 | 2026-09-27 | COOLING | 15.35 | 25 | 23.32 | 26.6 | 3.28 | 118.7 | 62 | 72.2 | 4.85 | 21.41 | 19.15 | 57.24 | 70.17 | 23.73 | 4.59 | 25.23 | 66 | 61 | 8085.7 | 114.62 | 2 | 0 | Normal | 1.9775 | 0.0833
2026-09-27 02:10 | 2026-09-27 | COOLING | 15.78 | 25 | 23.94 | 27.07 | 3.13 | 120.4 | 54.7 | 67.8 | 4.51 | 21.57 | 18.48 | 59.36 | 72.56 | 24.22 | 4.66 | 27.15 | 56 | 58 | 8087.8 | 114.7 | 2 | 0 | Normal | 2.0183 | 0.0833
2026-09-27 02:15 | 2026-09-27 | COOLING | 15.77 | 25 | 23.73 | 26.92 | 3.19 | 116 | 54.3 | 67.6 | 4.57 | 20.18 | 18.15 | 50.54 | 61.74 | 20.55 | 4.67 | 25.79 | 63.5 | 57 | 8089.5 | 114.79 | 2 | 0 | Normal | 1.7125 | 0.0833
2026-09-27 02:20 | 2026-09-27 | COOLING | 15.47 | 25 | 23.75 | 26.71 | 2.96 | 124.6 | 54.9 | 67.9 | 4.51 | 20.62 | 18.07 | 55.51 | 68.07 | 23.04 | 4.58 | 25.17 | 59.4 | 59 | 8091.4 | 114.87 | 2 | 0 | Normal | 1.92 | 0.0833
2026-09-27 02:25 | 2026-09-27 | COOLING | 15.79 | 25 | 23.59 | 26.78 | 3.19 | 113.9 | 56.5 | 68.9 | 4.38 | 21.45 | 17.83 | 55.48 | 68.02 | 23.01 | 4.58 | 26.37 | 57.6 | 61 | 8093.3 | 114.95 | 2 | 0 | Normal | 1.9175 | 0.0833
2026-09-27 02:30 | 2026-09-27 | COOLING | 15.27 | 25 | 22.69 | 25.82 | 3.13 | 119 | 53.9 | 67.3 | 4.48 | 20.83 | 18.26 | 55.81 | 68.25 | 22.83 | 4.65 | 25.25 | 62.1 | 58 | 8095.2 | 115.04 | 2 | 0 | Normal | 1.9025 | 0.0833
2026-09-27 02:35 | 2026-09-27 | COOLING | 15.42 | 25 | 23.14 | 26.25 | 3.11 | 119.8 | 54.9 | 68 | 5.02 | 21.82 | 18.25 | 63.56 | 77.54 | 25.65 | 4.71 | 25 | 59.6 | 54 | 8097.3 | 115.12 | 2 | 0 | Normal | 2.1375 | 0.0833
2026-09-27 02:40 | 2026-09-27 | COOLING | 14.96 | 25 | 24.17 | 27.38 | 3.21 | 116.7 | 54.4 | 67.7 | 4.69 | 20.94 | 18.32 | 56.26 | 69.16 | 23.67 | 4.52 | 26.64 | 61.4 | 66 | 8099.3 | 115.2 | 2 | 0 | Normal | 1.9725 | 0.0833
2026-09-27 02:45 | 2026-09-27 | COOLING | 15.32 | 25 | 23.41 | 26.58 | 3.17 | 114 | 54.7 | 67.8 | 4.7 | 21.19 | 17.76 | 54.47 | 66.76 | 22.54 | 4.59 | 25.84 | 62.9 | 55 | 8101.2 | 115.29 | 2 | 0 | Normal | 1.8783 | 0.0833
2026-09-27 02:50 | 2026-09-27 | FREE_COOLING | 15.13 | 25 | 20.07 | 20.36 | 0.29 | 115.4 | 0 | 38.3 |  |  | 1.61 | 1.45 | 1.45 | 4.41 |  | 22.62 | 67.8 | 65 | 8101.6 | 115.29 | 1 | 0 | Normal | 0.3675 | 0
2026-09-27 02:55 | 2026-09-27 | FREE_COOLING | 16.39 | 25 | 21.07 | 21.4 | 0.33 | 117.5 | 0 | 40.4 |  |  | 1.89 | 1.7 | 1.7 | 5.78 |  | 23.46 | 63.2 | 61 | 8102 | 115.29 | 1 | 0 | Normal | 0.4817 | 0
2026-09-27 03:00 | 2026-09-27 | FREE_COOLING | 14.65 | 25 | 19.98 | 20.28 | 0.3 | 123 | 0 | 41.4 |  |  | 1.81 | 1.63 | 1.63 | 5.06 |  | 22.39 | 65.8 | 63 | 8102.5 | 115.29 | 1 | 0 | Normal | 0.4217 | 0
2026-09-27 03:05 | 2026-09-27 | FREE_COOLING | 15.76 | 25 | 20.63 | 20.92 | 0.29 | 116.2 | 0 | 34 |  |  | 1.66 | 1.5 | 1.5 | 8.82 |  | 22.26 | 69.9 | 62 | 8103.2 | 115.29 | 1 | 0 | Normal | 0.735 | 0
2026-09-27 03:10 | 2026-09-27 | FREE_COOLING | 15.31 | 25 | 20.15 | 20.37 | 0.22 | 111.4 | 0 | 38.8 |  |  | 1.19 | 1.06 | 1.06 | 5.5 |  | 22.61 | 62.7 | 62 | 8103.7 | 115.29 | 1 | 0 | Normal | 0.4583 | 0
2026-09-27 03:15 | 2026-09-27 | FREE_COOLING | 15.3 | 25 | 19.55 | 19.78 | 0.23 | 119.6 | 0 | 35.9 |  |  | 1.37 | 1.23 | 1.23 | 6.15 |  | 22.76 | 70.5 | 67 | 8104.2 | 115.29 | 1 | 0 | Normal | 0.5125 | 0
2026-09-27 03:20 | 2026-09-27 | FREE_COOLING | 15.41 | 25 | 20.48 | 20.83 | 0.35 | 112.7 | 0 | 42 |  |  | 1.9 | 1.71 | 1.71 | 7.46 |  | 22.57 | 63.2 | 61 | 8104.8 | 115.29 | 1 | 0 | Normal | 0.6217 | 0
2026-09-27 03:25 | 2026-09-27 | FREE_COOLING | 15.27 | 25 | 20.04 | 20.31 | 0.27 | 115 | 0 | 37.8 |  |  | 1.55 | 1.4 | 1.4 | 6.8 |  | 23.25 | 69.4 | 63 | 8105.4 | 115.29 | 1 | 1 | HighHumidity | 0.5667 | 0
2026-09-27 03:30 | 2026-09-27 | FREE_COOLING | 15.17 | 25 | 19 | 19.26 | 0.26 | 115.5 | 0 | 37.6 |  |  | 1.47 | 1.32 | 1.32 | 4.3 |  | 21.64 | 70.8 | 61 | 8105.7 | 115.29 | 1 | 1 | HighHumidity | 0.3583 | 0
2026-09-27 03:35 | 2026-09-27 | FREE_COOLING | 15.75 | 25 | 20.04 | 20.32 | 0.28 | 115.9 | 0 | 37.2 |  |  | 1.62 | 1.46 | 1.46 | 6.76 |  | 22.61 | 70.9 | 56 | 8106.3 | 115.29 | 1 | 1 | HighHumidity | 0.5633 | 0
2026-09-27 03:40 | 2026-09-27 | FREE_COOLING | 15 | 25 | 18.81 | 19.12 | 0.31 | 110 | 0 | 37.6 |  |  | 1.67 | 1.5 | 1.5 | 6.86 |  | 21.75 | 67.5 | 61 | 8106.9 | 115.29 | 1 | 0 | Normal | 0.5717 | 0
2026-09-27 03:45 | 2026-09-27 | FREE_COOLING | 15.8 | 25 | 19.58 | 19.85 | 0.27 | 116.9 | 0 | 34.8 |  |  | 1.53 | 1.37 | 1.37 | 5.78 |  | 21.27 | 67.3 | 60 | 8107.3 | 115.29 | 1 | 0 | Normal | 0.4817 | 0
2026-09-27 03:50 | 2026-09-27 | FREE_COOLING | 14.98 | 25 | 19.64 | 19.89 | 0.25 | 113.4 | 0 | 34.9 |  |  | 1.43 | 1.28 | 1.28 | 6.56 |  | 22.48 | 67.6 | 64 | 8107.9 | 115.29 | 1 | 0 | Normal | 0.5467 | 0
2026-09-27 03:55 | 2026-09-27 | FREE_COOLING | 15.1 | 25 | 19.2 | 19.55 | 0.35 | 116.1 | 0 | 41.5 |  |  | 2 | 1.81 | 1.81 | 6.12 |  | 21.54 | 73.4 | 62 | 8108.4 | 115.29 | 1 | 0 | Normal | 0.51 | 0
2026-09-27 04:00 | 2026-09-27 | FREE_COOLING | 15.63 | 25 | 19.64 | 19.97 | 0.33 | 115.1 | 0 | 40.3 |  |  | 1.87 | 1.69 | 1.69 | 4.34 |  | 23.08 | 61.6 | 63 | 8108.8 | 115.29 | 1 | 0 | Normal | 0.3617 | 0
2026-09-27 04:05 | 2026-09-27 | FREE_COOLING | 15.24 | 25 | 20.29 | 20.58 | 0.29 | 115.9 | 0 | 42.6 |  |  | 1.63 | 1.47 | 1.47 | 5.32 |  | 22.92 | 72.1 | 65 | 8109.2 | 115.29 | 1 | 0 | Normal | 0.4433 | 0
2026-09-27 04:10 | 2026-09-27 | FREE_COOLING | 15.46 | 25 | 20.06 | 20.36 | 0.3 | 119.8 | 0 | 51.8 |  |  | 1.75 | 1.58 | 1.58 | 6.03 |  | 23.22 | 78.4 | 62 | 8109.7 | 115.29 | 1 | 0 | Normal | 0.5025 | 0
2026-09-27 04:15 | 2026-09-27 | FREE_COOLING | 15.04 | 25 | 19.7 | 19.95 | 0.25 | 115.8 | 0 | 41.2 |  |  | 1.39 | 1.25 | 1.25 | 5.3 |  | 21.95 | 62.9 | 65 | 8110.1 | 115.29 | 1 | 0 | Normal | 0.4417 | 0
2026-09-27 04:20 | 2026-09-27 | FREE_COOLING | 16.45 | 25 | 21.48 | 21.75 | 0.27 | 118.9 | 0 | 42 |  |  | 1.54 | 1.38 | 1.38 | 6.64 |  | 24.65 | 66.9 | 65 | 8110.7 | 115.29 | 1 | 0 | Normal | 0.5533 | 0
2026-09-27 04:25 | 2026-09-27 | FREE_COOLING | 15.83 | 25 | 19.15 | 19.46 | 0.31 | 120.2 | 0 | 46.6 |  |  | 1.85 | 1.66 | 1.66 | 7.2 |  | 22.37 | 68 | 65 | 8111.3 | 115.29 | 1 | 0 | Normal | 0.6 | 0
2026-09-27 04:30 | 2026-09-27 | FREE_COOLING | 16.22 | 25 | 20.69 | 20.98 | 0.29 | 123.2 | 0 | 37.9 |  |  | 1.78 | 1.6 | 1.6 | 6.33 |  | 24.19 | 69.3 | 59 | 8111.8 | 115.29 | 1 | 0 | Normal | 0.5275 | 0
2026-09-27 04:35 | 2026-09-27 | FREE_COOLING | 15.63 | 25 | 19.94 | 20.23 | 0.29 | 118.7 | 0 | 39 |  |  | 1.71 | 1.54 | 1.54 | 5.55 |  | 22.63 | 64.9 | 63 | 8112.3 | 115.29 | 1 | 0 | Normal | 0.4625 | 0
2026-09-27 04:40 | 2026-09-27 | FREE_COOLING | 16 | 25 | 20.97 | 21.3 | 0.33 | 118.8 | 0 | 45.1 |  |  | 1.94 | 1.74 | 1.74 | 7.64 |  | 23.32 | 72.6 | 61 | 8112.9 | 115.29 | 1 | 1 | HighHumidity | 0.6367 | 0
2026-09-27 04:45 | 2026-09-27 | FREE_COOLING | 16.06 | 25 | 20.49 | 20.84 | 0.35 | 118.4 | 0 | 42.5 |  |  | 2.07 | 1.86 | 1.86 | 6.17 |  | 22.97 | 68.3 | 64 | 8113.4 | 115.29 | 1 | 1 | HighHumidity | 0.5142 | 0
2026-09-27 04:50 | 2026-09-27 | FREE_COOLING | 16.22 | 25 | 20.41 | 20.64 | 0.23 | 123.5 | 0 | 42.9 |  |  | 1.36 | 1.23 | 1.23 | 6.42 |  | 22.89 | 72.2 | 61 | 8114 | 115.29 | 1 | 1 | HighHumidity | 0.535 | 0
2026-09-27 04:55 | 2026-09-27 | FREE_COOLING | 15.91 | 25 | 20.31 | 20.52 | 0.21 | 114.8 | 0 | 41.3 |  |  | 1.21 | 1.09 | 1.09 | 5.08 |  | 22.1 | 68.7 | 64 | 8114.4 | 115.29 | 1 | 1 | HighHumidity | 0.4233 | 0
2026-09-27 05:00 | 2026-09-27 | IDLE | 16.49 | 25 | 22.58 | 26.72 | 4.14 | 0 | 0 | 0 |  |  | 1.69 | 0 | 0 | 5.74 |  | 24.69 | 65.7 | 65 | 8114.9 | 115.29 | 0 | 0 | Normal | 0.4783 | 0
2026-09-27 05:05 | 2026-09-27 | IDLE | 16.6 | 25 | 22.62 | 25.15 | 2.53 | 0 | 0 | 0 |  |  | 1.03 | 0 | 0 | 7.2 |  | 25.71 | 70.4 | 62 | 8115.5 | 115.29 | 0 | 0 | Normal | 0.6 | 0
2026-09-27 05:10 | 2026-09-27 | FREE_COOLING | 16.15 | 25 | 20.89 | 21.18 | 0.29 | 119.4 | 0 | 45.2 |  |  | 1.73 | 1.55 | 1.55 | 6.88 |  | 23.3 | 73.6 | 61 | 8116 | 115.29 | 1 | 0 | Normal | 0.5733 | 0
2026-09-27 05:15 | 2026-09-27 | FREE_COOLING | 16.41 | 25 | 21.07 | 21.34 | 0.27 | 119.8 | 0 | 34.3 |  |  | 1.59 | 1.42 | 1.42 | 5.78 |  | 24.9 | 71.8 | 65 | 8116.5 | 115.29 | 1 | 0 | Normal | 0.4817 | 0
2026-09-27 05:20 | 2026-09-27 | FREE_COOLING | 16.43 | 25 | 21.02 | 21.34 | 0.32 | 110.9 | 0 | 36.6 |  |  | 1.74 | 1.57 | 1.57 | 6.02 |  | 22.88 | 68.3 | 60 | 8117 | 115.29 | 1 | 0 | Normal | 0.5017 | 0
2026-09-27 05:25 | 2026-09-27 | FREE_COOLING | 16.43 | 25 | 20.85 | 21.05 | 0.2 | 114.8 | 0 | 35.9 |  |  | 1.13 | 1.01 | 1.01 | 6.24 |  | 23.09 | 65.6 | 63 | 8117.6 | 115.29 | 1 | 0 | Normal | 0.52 | 0
2026-09-27 05:30 | 2026-09-27 | IDLE | 16.91 | 25 | 22.71 | 26.03 | 3.32 | 0 | 0 | 0 |  |  | 1.36 | 0 | 0 | 4.88 |  | 25.91 | 72.7 | 64 | 8118 | 115.29 | 0 | 0 | Normal | 0.4067 | 0
2026-09-27 05:35 | 2026-09-27 | IDLE | 16.87 | 25 | 22.75 | 26.31 | 3.56 | 0 | 0 | 0 |  |  | 1.46 | 0 | 0 | 5.78 |  | 26.09 | 64 | 60 | 8118.4 | 115.29 | 0 | 0 | Normal | 0.4817 | 0
2026-09-27 05:40 | 2026-09-27 | IDLE | 17.02 | 25 | 22.79 | 27.72 | 4.93 | 0 | 0 | 0 |  |  | 2.01 | 0 | 0 | 5.38 |  | 25.43 | 71.6 | 66 | 8118.9 | 115.29 | 0 | 0 | Normal | 0.4483 | 0
2026-09-27 05:45 | 2026-09-27 | IDLE | 16.9 | 25 | 22.81 | 26.67 | 3.86 | 0 | 0 | 0 |  |  | 1.58 | 0 | 0 | 4.34 |  | 25.55 | 73.6 | 62 | 8119.3 | 115.29 | 0 | 0 | Normal | 0.3617 | 0
2026-09-27 05:50 | 2026-09-27 | IDLE | 17.54 | 25 | 22.87 | 27 | 4.13 | 0 | 0 | 0 |  |  | 1.69 | 0 | 0 | 6.18 |  | 25.03 | 76.4 | 63 | 8119.8 | 115.29 | 0 | 0 | Normal | 0.515 | 0
2026-09-27 05:55 | 2026-09-27 | IDLE | 16.76 | 25 | 22.88 | 27 | 4.12 | 0 | 0 | 0 |  |  | 1.68 | 0 | 0 | 5.82 |  | 25.84 | 65.6 | 63 | 8120.3 | 115.29 | 0 | 0 | Normal | 0.485 | 0
2026-09-27 06:00 | 2026-09-27 | IDLE | 17.48 | 25 | 22.93 | 26.79 | 3.86 | 0 | 0 | 0 |  |  | 1.58 | 0 | 0 | 4.24 |  | 25.14 | 66.2 | 62 | 8120.6 | 115.29 | 0 | 0 | Normal | 0.3533 | 0
2026-09-27 06:05 | 2026-09-27 | IDLE | 17.49 | 25 | 22.97 | 25.79 | 2.82 | 0 | 0 | 0 |  |  | 1.15 | 0 | 0 | 5.04 |  | 26.31 | 65.6 | 65 | 8121 | 115.29 | 0 | 0 | Normal | 0.42 | 0
2026-09-27 06:10 | 2026-09-27 | IDLE | 16.76 | 25 | 22.96 | 26.5 | 3.54 | 0 | 0 | 0 |  |  | 1.45 | 0 | 0 | 5.9 |  | 25.66 | 68.7 | 60 | 8121.5 | 115.29 | 0 | 0 | Normal | 0.4917 | 0
2026-09-27 06:15 | 2026-09-27 | IDLE | 17.7 | 25 | 23.01 | 27.67 | 4.66 | 0 | 0 | 0 |  |  | 1.9 | 0 | 0 | 2.54 |  | 26.01 | 70.2 | 64 | 8121.7 | 115.29 | 0 | 0 | Normal | 0.2117 | 0
2026-09-27 06:20 | 2026-09-27 | IDLE | 17.9 | 25 | 23.05 | 27.62 | 4.57 | 0 | 0 | 0 |  |  | 1.87 | 0 | 0 | 6.22 |  | 26.04 | 70.7 | 59 | 8122.2 | 115.29 | 0 | 0 | Normal | 0.5183 | 0
2026-09-27 06:25 | 2026-09-27 | IDLE | 18.54 | 25 | 23.13 | 27.32 | 4.19 | 0 | 0 | 0 |  |  | 1.72 | 0 | 0 | 6.32 |  | 25.92 | 67.6 | 62 | 8122.8 | 115.29 | 0 | 0 | Normal | 0.5267 | 0
2026-09-27 06:30 | 2026-09-27 | IDLE | 17.93 | 25 | 23.17 | 27.5 | 4.33 | 0 | 0 | 0 |  |  | 1.77 | 0 | 0 | 6.78 |  | 25.81 | 68.5 | 67 | 8123.3 | 115.29 | 0 | 0 | Normal | 0.565 | 0
2026-09-27 06:35 | 2026-09-27 | IDLE | 17.86 | 25 | 23.2 | 27.55 | 4.35 | 0 | 0 | 0 |  |  | 1.78 | 0 | 0 | 5.28 |  | 26.68 | 68.2 | 60 | 8123.8 | 115.29 | 0 | 0 | Normal | 0.44 | 0
2026-09-27 06:40 | 2026-09-27 | IDLE | 17.89 | 25 | 23.22 | 27.27 | 4.05 | 0 | 0 | 0 |  |  | 1.65 | 0 | 0 | 4.29 |  | 26.02 | 65.9 | 64 | 8124.1 | 115.29 | 0 | 0 | Normal | 0.3575 | 0
2026-09-27 06:45 | 2026-09-27 | IDLE | 17.74 | 25 | 23.23 | 27.59 | 4.36 | 0 | 0 | 0 |  |  | 1.78 | 0 | 0 | 6.75 |  | 25.99 | 63 | 61 | 8124.7 | 115.29 | 0 | 0 | Normal | 0.5625 | 0
2026-09-27 06:50 | 2026-09-27 | IDLE | 19.05 | 25 | 23.32 | 26.88 | 3.56 | 0 | 0 | 0 |  |  | 1.46 | 0 | 0 | 4.35 |  | 26.27 | 66.7 | 69 | 8125.1 | 115.29 | 0 | 0 | Normal | 0.3625 | 0
2026-09-27 06:55 | 2026-09-27 | IDLE | 18.58 | 25 | 23.36 | 28.15 | 4.79 | 0 | 0 | 0 |  |  | 1.96 | 0 | 0 | 6.64 |  | 25.94 | 77 | 59 | 8125.6 | 115.29 | 0 | 0 | Normal | 0.5533 | 0
2026-09-27 07:00 | 2026-09-27 | IDLE | 18.56 | 25 | 23.4 | 27.09 | 3.69 | 0 | 0 | 0 |  |  | 1.5 | 0 | 0 | 5.19 |  | 26.27 | 70.8 | 61 | 8126 | 115.29 | 0 | 0 | Normal | 0.4325 | 0
2026-09-27 07:05 | 2026-09-27 | IDLE | 19.22 | 25 | 23.47 | 28.05 | 4.58 | 0 | 0 | 0 |  |  | 1.87 | 0 | 0 | 4.78 |  | 25.53 | 67.2 | 64 | 8126.4 | 115.29 | 0 | 0 | Normal | 0.3983 | 0
2026-09-27 07:10 | 2026-09-27 | IDLE | 18.84 | 25 | 23.51 | 27.9 | 4.39 | 0 | 0 | 0 |  |  | 1.8 | 0 | 0 | 6.36 |  | 26.18 | 67.6 | 69 | 8127 | 115.29 | 0 | 0 | Normal | 0.53 | 0
2026-09-27 07:15 | 2026-09-27 | IDLE | 19.4 | 25 | 23.58 | 27.8 | 4.22 | 0 | 0 | 0 |  |  | 1.72 | 0 | 0 | 7.35 |  | 25.49 | 67.7 | 61 | 8127.6 | 115.29 | 0 | 0 | Normal | 0.6125 | 0
2026-09-27 07:20 | 2026-09-27 | IDLE | 18.86 | 25 | 23.6 | 27.54 | 3.94 | 0 | 0 | 0 |  |  | 1.61 | 0 | 0 | 5.8 |  | 27.32 | 65.5 | 65 | 8128.1 | 115.29 | 0 | 0 | Normal | 0.4833 | 0
2026-09-27 07:25 | 2026-09-27 | IDLE | 18.56 | 25 | 23.6 | 27.3 | 3.7 | 0 | 0 | 0 |  |  | 1.51 | 0 | 0 | 5.7 |  | 26.22 | 63.2 | 68 | 8128.5 | 115.29 | 0 | 0 | Normal | 0.475 | 0
2026-09-27 07:30 | 2026-09-27 | IDLE | 19.22 | 25 | 23.64 | 27.71 | 4.07 | 0 | 0 | 0 |  |  | 1.67 | 0 | 0 | 3.97 |  | 26.06 | 71.5 | 68 | 8128.9 | 115.29 | 0 | 0 | Normal | 0.3308 | 0
2026-09-27 07:35 | 2026-09-27 | IDLE | 18.7 | 25 | 23.64 | 28.23 | 4.59 | 0 | 0 | 0 |  |  | 1.88 | 0 | 0 | 6.99 |  | 26.33 | 73 | 63 | 8129.5 | 115.29 | 0 | 0 | Normal | 0.5825 | 0
2026-09-27 07:40 | 2026-09-27 | IDLE | 20.02 | 25 | 23.73 | 28.34 | 4.61 | 0 | 0 | 0 |  |  | 1.89 | 0 | 0 | 6.09 |  | 26.48 | 72.3 | 67 | 8130 | 115.29 | 0 | 0 | Normal | 0.5075 | 0
2026-09-27 07:45 | 2026-09-27 | IDLE | 19.63 | 25 | 23.77 | 28.3 | 4.53 | 0 | 0 | 0 |  |  | 1.86 | 0 | 0 | 5.67 |  | 25.48 | 70.7 | 62 | 8130.4 | 115.29 | 0 | 0 | Normal | 0.4725 | 0
2026-09-27 07:50 | 2026-09-27 | IDLE | 19.89 | 25 | 23.82 | 28.16 | 4.34 | 0 | 0 | 0 |  |  | 1.77 | 0 | 0 | 7.57 |  | 25.83 | 67.6 | 63 | 8131.1 | 115.29 | 0 | 0 | Normal | 0.6308 | 0
2026-09-27 07:55 | 2026-09-27 | IDLE | 18.85 | 25 | 23.81 | 27.97 | 4.16 | 0 | 0 | 0 |  |  | 1.7 | 0 | 0 | 4.12 |  | 25.72 | 65.2 | 67 | 8131.4 | 115.29 | 0 | 0 | Normal | 0.3433 | 0
2026-09-27 08:00 | 2026-09-27 | IDLE | 20.51 | 25 | 23.9 | 28.95 | 5.05 | 0 | 0 | 0 |  |  | 2.07 | 0 | 0 | 5.4 |  | 26.79 | 65.5 | 66 | 8131.9 | 115.29 | 0 | 0 | Normal | 0.45 | 0
2026-09-27 08:05 | 2026-09-27 | IDLE | 20.29 | 25 | 23.95 | 27.87 | 3.92 | 0 | 0 | 0 |  |  | 1.6 | 0 | 0 | 6 |  | 26.23 | 71.1 | 66 | 8132.4 | 115.29 | 0 | 0 | Normal | 0.5 | 0
2026-09-27 08:10 | 2026-09-27 | IDLE | 20.61 | 25 | 24.03 | 28.31 | 4.28 | 0 | 0 | 0 |  |  | 1.75 | 0 | 0 | 5.64 |  | 27.03 | 67.7 | 63 | 8132.8 | 115.29 | 0 | 0 | Normal | 0.47 | 0
2026-09-27 08:15 | 2026-09-27 | IDLE | 20.91 | 25 | 24.1 | 29.31 | 5.21 | 0 | 0 | 0 |  |  | 2.13 | 0 | 0 | 3.21 |  | 27.26 | 66 | 68 | 8133.1 | 115.29 | 0 | 0 | Normal | 0.2675 | 0
2026-09-27 08:20 | 2026-09-27 | IDLE | 20.3 | 25 | 24.13 | 28.39 | 4.26 | 0 | 0 | 0 |  |  | 1.74 | 0 | 0 | 6.42 |  | 26.45 | 65.4 | 62 | 8133.6 | 115.29 | 0 | 0 | Normal | 0.535 | 0
2026-09-27 08:25 | 2026-09-27 | IDLE | 21.37 | 25 | 24.21 | 24.7 | 0.49 | 112.4 | 0 | 0 |  |  | 2.68 | 0 | 0 | 6.75 |  | 26.32 | 71.2 | 60 | 8134.2 | 115.29 | 0 | 0 | Normal | 0.5625 | 0
2026-09-27 08:30 | 2026-09-27 | IDLE | 21.66 | 25 | 24.31 | 28.89 | 4.58 | 0 | 0 | 0 |  |  | 1.87 | 0 | 0 | 8.42 |  | 27.06 | 70.4 | 64 | 8134.9 | 115.29 | 0 | 0 | Normal | 0.7017 | 0
2026-09-27 08:35 | 2026-09-27 | IDLE | 20.63 | 25 | 24.32 | 30.14 | 5.82 | 0 | 0 | 0 |  |  | 2.38 | 0 | 0 | 8.44 |  | 26.84 | 59.4 | 61 | 8135.6 | 115.29 | 0 | 0 | Normal | 0.7033 | 0
2026-09-27 08:40 | 2026-09-27 | IDLE | 21.62 | 25 | 24.4 | 28.3 | 3.9 | 0 | 0 | 0 |  |  | 1.59 | 0 | 0 | 6.94 |  | 27.81 | 65.8 | 60 | 8136.2 | 115.29 | 0 | 0 | Normal | 0.5783 | 0
2026-09-27 08:45 | 2026-09-27 | IDLE | 21.52 | 25 | 24.46 | 29.02 | 4.56 | 0 | 0 | 0 |  |  | 1.86 | 0 | 0 | 7.53 |  | 26.69 | 69.5 | 63 | 8136.8 | 115.29 | 0 | 0 | Normal | 0.6275 | 0
2026-09-27 08:50 | 2026-09-27 | IDLE | 21.07 | 25 | 24.48 | 28.79 | 4.31 | 0 | 0 | 0 |  |  | 1.77 | 0 | 0 | 6.78 |  | 26.83 | 73.2 | 61 | 8137.4 | 115.29 | 0 | 0 | Normal | 0.565 | 0
2026-09-27 08:55 | 2026-09-27 | IDLE | 21.84 | 25 | 24.54 | 30 | 5.46 | 0 | 0 | 0 |  |  | 2.23 | 0 | 0 | 7.74 |  | 27.76 | 64.6 | 62 | 8138 | 115.29 | 0 | 0 | Normal | 0.645 | 0
2026-09-27 09:00 | 2026-09-27 | IDLE | 21.83 | 25 | 24.59 | 30.43 | 5.84 | 0 | 0 | 0 |  |  | 2.39 | 0 | 0 | 7.38 |  | 26.45 | 62.6 | 62 | 8138.6 | 115.29 | 0 | 0 | Normal | 0.615 | 0
2026-09-27 09:05 | 2026-09-27 | IDLE | 22.24 | 25 | 24.67 | 30.33 | 5.66 | 0 | 0 | 0 |  |  | 2.31 | 0 | 0 | 8.58 |  | 27.77 | 63 | 70 | 8139.3 | 115.29 | 0 | 0 | Normal | 0.715 | 0
2026-09-27 09:10 | 2026-09-27 | IDLE | 21.82 | 25 | 24.7 | 30.24 | 5.54 | 0 | 0 | 0 |  |  | 2.26 | 0 | 0 | 8.94 |  | 27.54 | 68.7 | 64 | 8140.1 | 115.29 | 0 | 0 | Normal | 0.745 | 0
2026-09-27 09:15 | 2026-09-27 | IDLE | 21.96 | 25 | 24.73 | 29.97 | 5.24 | 0 | 0 | 0 |  |  | 2.14 | 0 | 0 | 6.78 |  | 26.87 | 73.2 | 63 | 8140.7 | 115.29 | 0 | 0 | Normal | 0.565 | 0
2026-09-27 09:20 | 2026-09-27 | IDLE | 22.5 | 25 | 24.8 | 30.13 | 5.33 | 0 | 0 | 0 |  |  | 2.18 | 0 | 0 | 10.82 |  | 27.22 | 65.1 | 57 | 8141.6 | 115.29 | 0 | 0 | Normal | 0.9017 | 0
2026-09-27 09:25 | 2026-09-27 | IDLE | 22.96 | 25 | 24.88 | 30.22 | 5.34 | 0 | 0 | 0 |  |  | 2.18 | 0 | 0 | 9.8 |  | 28.2 | 73.2 | 64 | 8142.4 | 115.29 | 0 | 0 | Normal | 0.8167 | 0
2026-09-27 09:30 | 2026-09-27 | IDLE | 21.96 | 25 | 24.89 | 30.44 | 5.55 | 0 | 0 | 0 |  |  | 2.26 | 0 | 0 | 8.22 |  | 27.89 | 67 | 58 | 8143.1 | 115.29 | 0 | 0 | Normal | 0.685 | 0
2026-09-27 09:35 | 2026-09-27 | IDLE | 22.71 | 25 | 24.94 | 25.44 | 0.5 | 114.2 | 0 | 0 |  |  | 2.82 | 0 | 0 | 6.21 |  | 27.68 | 68.9 | 61 | 8143.6 | 115.29 | 0 | 0 | Normal | 0.5175 | 0
2026-09-27 09:40 | 2026-09-27 | IDLE | 22.51 | 25 | 24.97 | 25.47 | 0.5 | 115.7 | 0 | 0 |  |  | 2.83 | 0 | 0 | 8.64 |  | 28.56 | 71 | 64 | 8144.3 | 115.29 | 0 | 0 | Normal | 0.72 | 0
2026-09-27 09:45 | 2026-09-27 | IDLE | 22.06 | 25 | 24.98 | 30.12 | 5.14 | 0 | 0 | 0 |  |  | 2.1 | 0 | 0 | 6.92 |  | 27.44 | 67 | 55 | 8144.9 | 115.29 | 0 | 0 | Normal | 0.5767 | 0
2026-09-27 09:50 | 2026-09-27 | IDLE | 22.68 | 25 | 25.01 | 25.48 | 0.47 | 114.6 | 0 | 0 |  |  | 2.62 | 0 | 0 | 9.64 |  | 28.28 | 68.8 | 61 | 8145.7 | 115.29 | 0 | 0 | Normal | 0.8033 | 0
2026-09-27 09:55 | 2026-09-27 | IDLE | 22.96 | 25 | 25.06 | 25.53 | 0.47 | 120.3 | 0 | 0 |  |  | 2.77 | 0 | 0 | 10.52 |  | 27.76 | 64.6 | 61 | 8146.6 | 115.29 | 0 | 0 | Normal | 0.8767 | 0
2026-09-27 10:00 | 2026-09-27 | IDLE | 23.57 | 25 | 25.14 | 25.65 | 0.51 | 117.5 | 0 | 0 |  |  | 2.94 | 0 | 0 | 11.6 |  | 28.77 | 70.2 | 63 | 8147.5 | 115.29 | 0 | 0 | Normal | 0.9667 | 0
2026-09-27 10:05 | 2026-09-27 | IDLE | 23.36 | 25 | 25.19 | 25.63 | 0.44 | 117.2 | 0 | 0 |  |  | 2.53 | 0 | 0 | 9.76 |  | 27.75 | 66.8 | 59 | 8148.3 | 115.29 | 0 | 0 | Normal | 0.8133 | 0
2026-09-27 10:10 | 2026-09-27 | IDLE | 23.58 | 25 | 25.25 | 25.69 | 0.44 | 120.7 | 0 | 0 |  |  | 2.6 | 0 | 0 | 10.2 |  | 28.06 | 65.6 | 63 | 8149.2 | 115.29 | 0 | 0 | Normal | 0.85 | 0
2026-09-27 10:15 | 2026-09-27 | IDLE | 22.84 | 25 | 25.25 | 25.68 | 0.43 | 121.3 | 0 | 0 |  |  | 2.57 | 0 | 0 | 9.84 |  | 27.42 | 76.5 | 64 | 8150 | 115.29 | 0 | 0 | Normal | 0.82 | 0
2026-09-27 10:20 | 2026-09-27 | IDLE | 23.46 | 25 | 25.29 | 25.81 | 0.52 | 121.8 | 0 | 0 |  |  | 3.13 | 0 | 0 | 7.68 |  | 27.73 | 71.2 | 64 | 8150.6 | 115.29 | 0 | 0 | Normal | 0.64 | 0
2026-09-27 10:25 | 2026-09-27 | IDLE | 24.52 | 25 | 25.39 | 25.91 | 0.52 | 118.4 | 0 | 0 |  |  | 3.01 | 0 | 0 | 11.13 |  | 28.46 | 71.9 | 62 | 8151.6 | 115.29 | 0 | 0 | Normal | 0.9275 | 0
2026-09-27 10:30 | 2026-09-27 | IDLE | 23.64 | 25 | 25.42 | 26 | 0.58 | 118.3 | 0 | 0 |  |  | 3.35 | 0 | 0 | 9.86 |  | 29.59 | 72.7 | 60 | 8152.4 | 115.29 | 0 | 0 | Normal | 0.8217 | 0
2026-09-27 10:35 | 2026-09-27 | IDLE | 23.91 | 25 | 25.47 | 26.01 | 0.54 | 116.9 | 0 | 0 |  |  | 3.07 | 0 | 0 | 11.52 |  | 28.33 | 75.2 | 60 | 8153.4 | 115.29 | 0 | 0 | Normal | 0.96 | 0
2026-09-27 10:40 | 2026-09-27 | IDLE | 23.74 | 25 | 25.49 | 25.96 | 0.47 | 119.5 | 0 | 0 |  |  | 2.76 | 0 | 0 | 10.17 |  | 28.44 | 70 | 64 | 8154.2 | 115.29 | 0 | 0 | Normal | 0.8475 | 0
2026-09-27 10:45 | 2026-09-27 | IDLE | 24.16 | 25 | 25.54 | 26.06 | 0.52 | 117.6 | 0 | 0 |  |  | 3 | 0 | 0 | 12.21 |  | 27.65 | 67.2 | 59 | 8155.2 | 115.29 | 0 | 0 | Normal | 1.0175 | 0
2026-09-27 10:50 | 2026-09-27 | IDLE | 24.02 | 25 | 25.57 | 26.05 | 0.48 | 120.5 | 0 | 0 |  |  | 2.86 | 0 | 0 | 10.92 |  | 28.84 | 64.1 | 62 | 8156.1 | 115.29 | 0 | 0 | Normal | 0.91 | 0
2026-09-27 10:55 | 2026-09-27 | IDLE | 24.27 | 25 | 25.61 | 26.19 | 0.58 | 114 | 0 | 0 |  |  | 3.25 | 0 | 0 | 12.56 |  | 29.17 | 71.7 | 64 | 8157.2 | 115.29 | 0 | 0 | Normal | 1.0467 | 0
2026-09-27 11:00 | 2026-09-27 | IDLE | 23.47 | 25 | 25.6 | 26.1 | 0.5 | 118.6 | 0 | 0 |  |  | 2.9 | 0 | 0 | 13.14 |  | 28.73 | 69.7 | 69 | 8158.3 | 115.29 | 0 | 0 | Normal | 1.095 | 0
2026-09-27 11:05 | 2026-09-27 | IDLE | 24.64 | 25 | 25.66 | 26.22 | 0.56 | 119 | 0 | 0 |  |  | 3.27 | 0 | 0 | 13.96 |  | 28.74 | 69 | 62 | 8159.4 | 115.29 | 0 | 0 | Normal | 1.1633 | 0
2026-09-27 11:10 | 2026-09-27 | IDLE | 24.41 | 25 | 25.7 | 26.23 | 0.53 | 117.7 | 0 | 0 |  |  | 3.05 | 0 | 0 | 12.98 |  | 29.63 | 67.7 | 63 | 8160.5 | 115.29 | 0 | 0 | Normal | 1.0817 | 0
2026-09-27 11:15 | 2026-09-27 | IDLE | 24.25 | 25 | 25.72 | 26.23 | 0.51 | 119.3 | 0 | 0 |  |  | 2.98 | 0 | 0 | 13.04 |  | 28.21 | 69.2 | 65 | 8161.6 | 115.29 | 0 | 0 | Normal | 1.0867 | 0
2026-09-27 11:20 | 2026-09-27 | IDLE | 25.26 | 25 | 25.8 | 26.38 | 0.58 | 119.9 | 0 | 0 |  |  | 3.38 | 0 | 0 | 12.62 |  | 29.07 | 74.5 | 62 | 8162.7 | 115.29 | 0 | 0 | Normal | 1.0517 | 0
2026-09-27 11:25 | 2026-09-27 | IDLE | 24.6 | 25 | 25.82 | 26.38 | 0.56 | 117.5 | 0 | 0 |  |  | 3.25 | 0 | 0 | 11.26 |  | 27.87 | 74.6 | 60 | 8163.6 | 115.29 | 0 | 0 | Normal | 0.9383 | 0
2026-09-27 11:30 | 2026-09-27 | IDLE | 25.18 | 25 | 25.88 | 26.53 | 0.65 | 115 | 0 | 0 |  |  | 3.67 | 0 | 0 | 11.98 |  | 29.22 | 71.8 | 57 | 8164.6 | 115.29 | 0 | 0 | Normal | 0.9983 | 0
2026-09-27 11:35 | 2026-09-27 | IDLE | 24.95 | 25 | 25.91 | 26.44 | 0.53 | 118.2 | 0 | 0 |  |  | 3.09 | 0 | 0 | 12.98 |  | 28.69 | 63.5 | 59 | 8165.7 | 115.29 | 0 | 0 | Normal | 1.0817 | 0
2026-09-27 11:40 | 2026-09-27 | IDLE | 25.17 | 25 | 25.96 | 26.65 | 0.69 | 115.2 | 0 | 0 |  |  | 3.91 | 0 | 0 | 14.84 |  | 28.82 | 69.4 | 62 | 8166.9 | 115.29 | 0 | 0 | Normal | 1.2367 | 0
2026-09-27 11:45 | 2026-09-27 | IDLE | 25.41 | 25 | 26.01 | 26.64 | 0.63 | 115.4 | 0 | 0 |  |  | 3.57 | 0 | 0 | 12.56 |  | 29.06 | 72.1 | 61 | 8168 | 115.29 | 0 | 0 | Normal | 1.0467 | 0
2026-09-27 11:50 | 2026-09-27 | IDLE | 25.55 | 25 | 26.06 | 26.73 | 0.67 | 113.9 | 0 | 0 |  |  | 3.74 | 0 | 0 | 14.22 |  | 29.3 | 71.9 | 64 | 8169.1 | 115.29 | 0 | 0 | Normal | 1.185 | 0
2026-09-27 11:55 | 2026-09-27 | IDLE | 25.61 | 25 | 26.11 | 26.7 | 0.59 | 116.3 | 0 | 0 |  |  | 3.36 | 0 | 0 | 12.27 |  | 28.62 | 69 | 63 | 8170.2 | 115.29 | 0 | 0 | Normal | 1.0225 | 0
2026-09-27 12:00 | 2026-09-27 | IDLE | 25.21 | 25 | 26.13 | 26.82 | 0.69 | 112.4 | 0 | 0 |  |  | 3.81 | 0 | 0 | 11.8 |  | 28.79 | 70.5 | 61 | 8171.1 | 115.29 | 0 | 0 | Normal | 0.9833 | 0
2026-09-27 12:05 | 2026-09-27 | IDLE | 24.95 | 25 | 26.13 | 26.64 | 0.51 | 119.1 | 0 | 0 |  |  | 2.99 | 0 | 0 | 13.96 |  | 29.31 | 80 | 62 | 8172.3 | 115.29 | 0 | 0 | Normal | 1.1633 | 0
2026-09-27 12:10 | 2026-09-27 | IDLE | 25.68 | 25 | 26.17 | 26.75 | 0.58 | 115 | 0 | 0 |  |  | 3.28 | 0 | 0 | 13.14 |  | 29.1 | 71.5 | 64 | 8173.4 | 115.29 | 0 | 0 | Normal | 1.095 | 0
2026-09-27 12:15 | 2026-09-27 | IDLE | 24.92 | 25 | 26.16 | 26.7 | 0.54 | 120.8 | 0 | 0 |  |  | 3.2 | 0 | 0 | 12.1 |  | 29.65 | 66.2 | 68 | 8174.4 | 115.29 | 0 | 0 | Normal | 1.0083 | 0
2026-09-27 12:20 | 2026-09-27 | IDLE | 25.33 | 25 | 26.19 | 26.77 | 0.58 | 121 | 0 | 0 |  |  | 3.45 | 0 | 0 | 15.92 |  | 29.11 | 74.3 | 67 | 8175.7 | 115.29 | 0 | 0 | Normal | 1.3267 | 0
2026-09-27 12:25 | 2026-09-27 | IDLE | 26.23 | 25 | 26.25 | 26.85 | 0.6 | 119.9 | 0 | 0 |  |  | 3.5 | 0 | 0 | 14.86 |  | 29.52 | 70.9 | 63 | 8177 | 115.29 | 0 | 0 | Normal | 1.2383 | 0
2026-09-27 12:30 | 2026-09-27 | IDLE | 25.96 | 25 | 26.3 | 26.98 | 0.68 | 114 | 0 | 0 |  |  | 3.82 | 0 | 0 | 14.4 |  | 29.52 | 67.6 | 58 | 8178.2 | 115.29 | 0 | 0 | Normal | 1.2 | 0
2026-09-27 12:35 | 2026-09-27 | IDLE | 25.66 | 25 | 26.31 | 26.92 | 0.61 | 118.8 | 0 | 0 |  |  | 3.53 | 0 | 0 | 13.8 |  | 29.66 | 74.5 | 67 | 8179.3 | 115.29 | 0 | 0 | Normal | 1.15 | 0
2026-09-27 12:40 | 2026-09-27 | IDLE | 26.52 | 25 | 26.38 | 27.03 | 0.65 | 116.1 | 0 | 0 |  |  | 3.7 | 0 | 0 | 15.76 |  | 29.48 | 63.2 | 65 | 8180.6 | 115.29 | 0 | 0 | Normal | 1.3133 | 0
2026-09-27 12:45 | 2026-09-27 | IDLE | 26.3 | 25 | 26.43 | 27.1 | 0.67 | 119 | 0 | 0 |  |  | 3.94 | 0 | 0 | 14.14 |  | 28.88 | 68.2 | 64 | 8181.8 | 115.29 | 0 | 0 | Normal | 1.1783 | 0
2026-09-27 12:50 | 2026-09-27 | IDLE | 25.76 | 25 | 26.43 | 26.98 | 0.55 | 118 | 0 | 0 |  |  | 3.21 | 0 | 0 | 14.36 |  | 29.04 | 68.5 | 59 | 8183 | 115.29 | 0 | 0 | Normal | 1.1967 | 0
2026-09-27 12:55 | 2026-09-27 | IDLE | 25.23 | 25 | 26.4 | 26.95 | 0.55 | 117.8 | 0 | 0 |  |  | 3.18 | 0 | 0 | 14.9 |  | 28.82 | 68.3 | 59 | 8184.3 | 115.29 | 0 | 0 | Normal | 1.2417 | 0
2026-09-27 13:00 | 2026-09-27 | IDLE | 25.85 | 25 | 26.42 | 27.04 | 0.62 | 121.2 | 0 | 0 |  |  | 3.71 | 0 | 0 | 14.07 |  | 28.87 | 78.6 | 63 | 8185.4 | 115.29 | 0 | 0 | Normal | 1.1725 | 0
2026-09-27 13:05 | 2026-09-27 | IDLE | 26.09 | 25 | 26.45 | 27.11 | 0.66 | 118.3 | 0 | 0 |  |  | 3.83 | 0 | 0 | 11.94 |  | 29.46 | 72.2 | 60 | 8186.4 | 115.29 | 0 | 0 | Normal | 0.995 | 0
2026-09-27 13:10 | 2026-09-27 | IDLE | 26.11 | 25 | 26.48 | 27.13 | 0.65 | 115.2 | 0 | 0 |  |  | 3.68 | 0 | 0 | 14.06 |  | 29.39 | 70.3 | 64 | 8187.6 | 115.29 | 0 | 0 | Normal | 1.1717 | 0
2026-09-27 13:15 | 2026-09-27 | IDLE | 25.93 | 25 | 26.48 | 27.13 | 0.65 | 124 | 0 | 0 |  |  | 3.96 | 0 | 0 | 15.54 |  | 30.13 | 69.9 | 59 | 8188.9 | 115.29 | 0 | 0 | Normal | 1.295 | 0
2026-09-27 13:20 | 2026-09-27 | IDLE | 25.99 | 25 | 26.5 | 27.11 | 0.61 | 117.1 | 0 | 0 |  |  | 3.5 | 0 | 0 | 16.05 |  | 30.04 | 75.1 | 60 | 8190.2 | 115.29 | 0 | 0 | Normal | 1.3375 | 0
2026-09-27 13:25 | 2026-09-27 | IDLE | 25.98 | 25 | 26.51 | 27.11 | 0.6 | 117.6 | 0 | 0 |  |  | 3.48 | 0 | 0 | 15.15 |  | 29.95 | 72 | 65 | 8191.5 | 115.29 | 0 | 0 | Normal | 1.2625 | 0
2026-09-27 13:30 | 2026-09-27 | IDLE | 26.48 | 25 | 26.55 | 27.27 | 0.72 | 114.4 | 0 | 0 |  |  | 4.02 | 0 | 0 | 17.12 |  | 30.6 | 76.1 | 62 | 8192.9 | 115.29 | 0 | 0 | Normal | 1.4267 | 0
2026-09-27 13:35 | 2026-09-27 | IDLE | 27.07 | 25 | 26.62 | 27.36 | 0.74 | 116.2 | 0 | 0 |  |  | 4.24 | 0 | 0 | 14.94 |  | 31 | 75.8 | 61 | 8194.2 | 115.29 | 0 | 0 | Normal | 1.245 | 0
2026-09-27 13:40 | 2026-09-27 | IDLE | 26.6 | 25 | 26.64 | 27.32 | 0.68 | 116.6 | 0 | 0 |  |  | 3.92 | 0 | 0 | 17.1 |  | 30.82 | 74.9 | 65 | 8195.6 | 115.29 | 0 | 0 | Normal | 1.425 | 0
2026-09-27 13:45 | 2026-09-27 | IDLE | 26.83 | 25 | 26.69 | 27.37 | 0.68 | 119.1 | 0 | 0 |  |  | 3.97 | 0 | 0 | 16.14 |  | 30.78 | 64.7 | 59 | 8196.9 | 115.29 | 0 | 0 | Normal | 1.345 | 0
2026-09-27 13:50 | 2026-09-27 | IDLE | 26.22 | 25 | 26.69 | 27.35 | 0.66 | 114.9 | 0 | 0 |  |  | 3.71 | 0 | 0 | 15.88 |  | 29.86 | 76.7 | 68 | 8198.3 | 115.29 | 0 | 0 | Normal | 1.3233 | 0
2026-09-27 13:55 | 2026-09-27 | IDLE | 26.29 | 25 | 26.69 | 27.3 | 0.61 | 117 | 0 | 0 |  |  | 3.47 | 0 | 0 | 11.73 |  | 29.92 | 64.2 | 60 | 8199.2 | 115.29 | 0 | 0 | Normal | 0.9775 | 0
2026-09-27 14:00 | 2026-09-27 | IDLE | 27.54 | 25 | 26.77 | 27.53 | 0.76 | 119.7 | 0 | 0 |  |  | 4.45 | 0 | 0 | 17.92 |  | 30.25 | 66 | 62 | 8200.7 | 115.29 | 0 | 0 | Normal | 1.4933 | 0
2026-09-27 14:05 | 2026-09-27 | IDLE | 27.01 | 25 | 26.8 | 27.53 | 0.73 | 117.6 | 0 | 0 |  |  | 4.23 | 0 | 0 | 16.42 |  | 29.99 | 70 | 63 | 8202.1 | 115.29 | 0 | 0 | Normal | 1.3683 | 0
2026-09-27 14:10 | 2026-09-27 | IDLE | 26.15 | 25 | 26.78 | 27.44 | 0.66 | 120 | 0 | 0 |  |  | 3.89 | 0 | 0 | 17.26 |  | 30.51 | 72.2 | 65 | 8203.5 | 115.29 | 0 | 0 | Normal | 1.4383 | 0
2026-09-27 14:15 | 2026-09-27 | IDLE | 26.96 | 25 | 26.81 | 27.5 | 0.69 | 116 | 0 | 0 |  |  | 3.93 | 0 | 0 | 16.29 |  | 30.52 | 72.1 | 67 | 8204.9 | 115.29 | 0 | 0 | Normal | 1.3575 | 0
2026-09-27 14:20 | 2026-09-27 | IDLE | 27.36 | 25 | 26.86 | 27.57 | 0.71 | 116.1 | 0 | 0 |  |  | 4.05 | 0 | 0 | 15.43 |  | 30.43 | 71.6 | 64 | 8206.2 | 115.29 | 0 | 0 | Normal | 1.2858 | 0
2026-09-27 14:25 | 2026-09-27 | IDLE | 26.73 | 25 | 26.88 | 27.51 | 0.63 | 122.9 | 0 | 0 |  |  | 3.79 | 0 | 0 | 14.77 |  | 31.17 | 71.2 | 60 | 8207.4 | 115.29 | 0 | 0 | Normal | 1.2308 | 0
2026-09-27 14:30 | 2026-09-27 | IDLE | 27 | 25 | 26.89 | 27.6 | 0.71 | 117.1 | 0 | 0 |  |  | 4.1 | 0 | 0 | 16.59 |  | 30.09 | 69.3 | 64 | 8208.8 | 115.29 | 0 | 0 | Normal | 1.3825 | 0
2026-09-27 14:35 | 2026-09-27 | IDLE | 27.31 | 25 | 26.93 | 27.65 | 0.72 | 120.1 | 0 | 0 |  |  | 4.27 | 0 | 0 | 16.88 |  | 31.22 | 76.7 | 61 | 8210.2 | 115.29 | 0 | 0 | Normal | 1.4067 | 0
2026-09-27 14:40 | 2026-09-27 | IDLE | 26.77 | 25 | 26.93 | 27.6 | 0.67 | 120.7 | 0 | 0 |  |  | 3.97 | 0 | 0 | 15 |  | 30.03 | 70.8 | 68 | 8211.4 | 115.29 | 0 | 0 | Normal | 1.25 | 0
2026-09-27 14:45 | 2026-09-27 | IDLE | 26.89 | 25 | 26.94 | 27.58 | 0.64 | 121.1 | 0 | 0 |  |  | 3.78 | 0 | 0 | 14.62 |  | 30.4 | 73.1 | 64 | 8212.7 | 115.29 | 0 | 0 | Normal | 1.2183 | 0
2026-09-27 14:50 | 2026-09-27 | IDLE | 27.02 | 25 | 26.96 | 27.61 | 0.65 | 119.5 | 0 | 0 |  |  | 3.8 | 0 | 0 | 17.9 |  | 31.02 | 71.5 | 63 | 8214.2 | 115.29 | 0 | 0 | Normal | 1.4917 | 0
2026-09-27 14:55 | 2026-09-27 | IDLE | 26.65 | 25 | 26.94 | 27.62 | 0.68 | 117.3 | 0 | 0 |  |  | 3.93 | 0 | 0 | 15.26 |  | 30.92 | 72.1 | 66 | 8215.4 | 115.29 | 0 | 0 | Normal | 1.2717 | 0
2026-09-27 15:00 | 2026-09-27 | IDLE | 26.68 | 25 | 26.94 | 27.7 | 0.76 | 117.4 | 0 | 0 |  |  | 4.37 | 0 | 0 | 15.5 |  | 30.41 | 74.4 | 67 | 8216.7 | 115.29 | 0 | 0 | Normal | 1.2917 | 0
2026-09-27 15:05 | 2026-09-27 | IDLE | 26.3 | 25 | 26.91 | 27.55 | 0.64 | 116 | 0 | 0 |  |  | 3.63 | 0 | 0 | 14.38 |  | 29.28 | 69.3 | 64 | 8217.9 | 115.29 | 0 | 0 | Normal | 1.1983 | 0
2026-09-27 15:10 | 2026-09-27 | IDLE | 27.38 | 25 | 26.95 | 27.7 | 0.75 | 118 | 0 | 0 |  |  | 4.32 | 0 | 0 | 18.15 |  | 31.95 | 71.5 | 57 | 8219.4 | 115.29 | 0 | 0 | Normal | 1.5125 | 0
2026-09-27 15:15 | 2026-09-27 | IDLE | 26.61 | 25 | 26.95 | 27.7 | 0.75 | 113.2 | 0 | 0 |  |  | 4.19 | 0 | 0 | 16.76 |  | 29.96 | 74.5 | 62 | 8220.8 | 115.29 | 0 | 0 | Normal | 1.3967 | 0
2026-09-27 15:20 | 2026-09-27 | IDLE | 26.84 | 25 | 26.94 | 27.58 | 0.64 | 115.4 | 0 | 0 |  |  | 3.63 | 0 | 0 | 14.46 |  | 30.57 | 78 | 64 | 8222 | 115.29 | 0 | 0 | Normal | 1.205 | 0
2026-09-27 15:25 | 2026-09-27 | IDLE | 27.26 | 25 | 26.98 | 27.64 | 0.66 | 117.4 | 0 | 0 |  |  | 3.78 | 0 | 0 | 16.14 |  | 31.27 | 72.8 | 62 | 8223.4 | 115.29 | 0 | 0 | Normal | 1.345 | 0
2026-09-27 15:30 | 2026-09-27 | IDLE | 27.95 | 25 | 27.04 | 27.68 | 0.64 | 126 | 0 | 0 |  |  | 3.94 | 0 | 0 | 16.04 |  | 30.66 | 72.3 | 66 | 8224.7 | 115.29 | 0 | 0 | Normal | 1.3367 | 0
2026-09-27 15:35 | 2026-09-27 | IDLE | 27.31 | 25 | 27.07 | 27.82 | 0.75 | 117.2 | 0 | 0 |  |  | 4.31 | 0 | 0 | 18.46 |  | 30.65 | 68 | 59 | 8226.3 | 115.29 | 0 | 0 | Normal | 1.5383 | 0
2026-09-27 15:40 | 2026-09-27 | IDLE | 26.88 | 25 | 27.06 | 27.79 | 0.73 | 115.5 | 0 | 0 |  |  | 4.14 | 0 | 0 | 16.17 |  | 30.63 | 73.7 | 65 | 8227.6 | 115.29 | 0 | 0 | Normal | 1.3475 | 0
2026-09-27 15:45 | 2026-09-27 | IDLE | 27.55 | 25 | 27.08 | 27.69 | 0.61 | 117.3 | 0 | 0 |  |  | 3.53 | 0 | 0 | 16.18 |  | 30.68 | 69.2 | 61 | 8229 | 115.29 | 0 | 0 | Normal | 1.3483 | 0
2026-09-27 15:50 | 2026-09-27 | IDLE | 26.94 | 25 | 27.07 | 27.74 | 0.67 | 122.6 | 0 | 0 |  |  | 4.02 | 0 | 0 | 15.26 |  | 30.18 | 67.6 | 67 | 8230.2 | 115.29 | 0 | 0 | Normal | 1.2717 | 0
2026-09-27 15:55 | 2026-09-27 | IDLE | 26.99 | 25 | 27.07 | 27.74 | 0.67 | 119 | 0 | 0 |  |  | 3.89 | 0 | 0 | 16.35 |  | 30.2 | 77.8 | 64 | 8231.6 | 115.29 | 0 | 0 | Normal | 1.3625 | 0
2026-09-27 16:00 | 2026-09-27 | IDLE | 26.69 | 25 | 27.05 | 27.77 | 0.72 | 115.4 | 0 | 0 |  |  | 4.05 | 0 | 0 | 14.97 |  | 31.03 | 74.1 | 61 | 8232.8 | 115.29 | 0 | 0 | Normal | 1.2475 | 0
2026-09-27 16:05 | 2026-09-27 | IDLE | 27.26 | 25 | 27.07 | 27.7 | 0.63 | 120.5 | 0 | 0 |  |  | 3.74 | 0 | 0 | 17.84 |  | 31.47 | 68.5 | 64 | 8234.3 | 115.29 | 0 | 0 | Normal | 1.4867 | 0
2026-09-27 16:10 | 2026-09-27 | IDLE | 26.84 | 25 | 27.05 | 27.71 | 0.66 | 119.5 | 0 | 0 |  |  | 3.87 | 0 | 0 | 14.28 |  | 29.91 | 77.9 | 68 | 8235.5 | 115.29 | 0 | 0 | Normal | 1.19 | 0
2026-09-27 16:15 | 2026-09-27 | IDLE | 26.87 | 25 | 27.05 | 27.77 | 0.72 | 120.4 | 0 | 0 |  |  | 4.28 | 0 | 0 | 13.92 |  | 30.28 | 75.4 | 63 | 8236.7 | 115.29 | 0 | 0 | Normal | 1.16 | 0
2026-09-27 16:20 | 2026-09-27 | IDLE | 27.47 | 25 | 27.08 | 27.72 | 0.64 | 125.1 | 0 | 0 |  |  | 3.94 | 0 | 0 | 17.87 |  | 29.81 | 80.1 | 61 | 8238.2 | 115.29 | 0 | 0 | Normal | 1.4892 | 0
2026-09-27 16:25 | 2026-09-27 | IDLE | 26.39 | 25 | 27.04 | 27.77 | 0.73 | 119.1 | 0 | 0 |  |  | 4.24 | 0 | 0 | 14.18 |  | 30.28 | 77.9 | 63 | 8239.3 | 115.29 | 0 | 0 | Normal | 1.1817 | 0
2026-09-27 16:30 | 2026-09-27 | IDLE | 27.01 | 25 | 27.04 | 27.75 | 0.71 | 114.7 | 0 | 0 |  |  | 3.98 | 0 | 0 | 17.17 |  | 30.76 | 70.6 | 66 | 8240.8 | 115.29 | 0 | 0 | Normal | 1.4308 | 0
2026-09-27 16:35 | 2026-09-27 | IDLE | 26.73 | 25 | 27.02 | 27.65 | 0.63 | 119.6 | 0 | 0 |  |  | 3.72 | 0 | 0 | 16.12 |  | 30.44 | 71.2 | 65 | 8242.1 | 115.29 | 0 | 0 | Normal | 1.3433 | 0
2026-09-27 16:40 | 2026-09-27 | IDLE | 27.03 | 25 | 27.04 | 27.73 | 0.69 | 117.9 | 0 | 0 |  |  | 4 | 0 | 0 | 13.8 |  | 30.22 | 68.3 | 65 | 8243.3 | 115.29 | 0 | 0 | Normal | 1.15 | 0
2026-09-27 16:45 | 2026-09-27 | IDLE | 26.42 | 25 | 27.01 | 27.69 | 0.68 | 119.6 | 0 | 0 |  |  | 4 | 0 | 0 | 13.86 |  | 30.08 | 72 | 63 | 8244.4 | 115.29 | 0 | 0 | Normal | 1.155 | 0
2026-09-27 16:50 | 2026-09-27 | IDLE | 26.01 | 25 | 26.96 | 27.6 | 0.64 | 121.5 | 0 | 0 |  |  | 3.79 | 0 | 0 | 14.06 |  | 29.78 | 77.4 | 63 | 8245.6 | 115.29 | 0 | 0 | Normal | 1.1717 | 0
2026-09-27 16:55 | 2026-09-27 | IDLE | 26.65 | 25 | 26.95 | 27.57 | 0.62 | 119.4 | 0 | 0 |  |  | 3.61 | 0 | 0 | 14.55 |  | 30.64 | 70.2 | 64 | 8246.8 | 115.29 | 0 | 0 | Normal | 1.2125 | 0
2026-09-27 17:00 | 2026-09-27 | COOLING | 26.61 | 25 | 22.46 | 26.84 | 4.38 | 118.6 | 77.1 | 89 | 4.67 | 26.17 | 25.47 | 76.04 | 96.93 | 38.34 | 3.83 | 25.93 | 59.8 | 59 | 8250 | 115.37 | 2 | 0 | Normal | 3.195 | 0.0833
2026-09-27 17:05 | 2026-09-27 | COOLING | 25.82 | 25 | 23.54 | 28 | 4.46 | 116.2 | 75.7 | 87.2 | 4.66 | 24.98 | 25.45 | 74.07 | 93.87 | 36.34 | 3.93 | 27.85 | 57 | 72 | 8253 | 115.45 | 2 | 0 | Normal | 3.0283 | 0.0833
2026-09-27 17:10 | 2026-09-27 | COOLING | 26.99 | 25 | 23.53 | 27.88 | 4.35 | 119.7 | 74.1 | 87.6 | 4.37 | 25.25 | 25.56 | 77.18 | 98.04 | 38.28 | 3.89 | 27.28 | 59.9 | 68 | 8256.2 | 115.54 | 2 | 0 | Normal | 3.19 | 0.0833
2026-09-27 17:15 | 2026-09-27 | COOLING | 26.4 | 25 | 22.88 | 27.27 | 4.39 | 116 | 77.6 | 89 | 4.34 | 25.69 | 24.93 | 77.96 | 98.86 | 38.36 | 3.92 | 26.51 | 58.7 | 66 | 8259.4 | 115.62 | 2 | 0 | Normal | 3.1967 | 0.0833
2026-09-27 17:20 | 2026-09-27 | COOLING | 26.71 | 25 | 22.01 | 26.32 | 4.31 | 120.8 | 75.7 | 88.2 | 4.68 | 25.48 | 25.55 | 78.05 | 99.56 | 39.46 | 3.82 | 25.06 | 62 | 63 | 8262.7 | 115.7 | 2 | 0 | Normal | 3.2883 | 0.0833
2026-09-27 17:25 | 2026-09-27 | COOLING | 25.9 | 25 | 23 | 27.2 | 4.2 | 123.5 | 77.2 | 88.1 | 4.46 | 25.18 | 25.4 | 76 | 96.02 | 36.72 | 3.99 | 25.79 | 60.8 | 68 | 8265.8 | 115.79 | 2 | 0 | Normal | 3.06 | 0.0833
2026-09-27 17:30 | 2026-09-27 | COOLING | 26.66 | 25 | 22.64 | 26.92 | 4.28 | 112.6 | 66.9 | 82.7 | 4.66 | 24.4 | 23.58 | 72.43 | 91.88 | 35.68 | 3.91 | 25.81 | 65.2 | 64 | 8268.7 | 115.87 | 2 | 0 | Normal | 2.9733 | 0.0833
2026-09-27 17:35 | 2026-09-27 | COOLING | 26.04 | 25 | 23.06 | 27.22 | 4.16 | 122.9 | 76.3 | 87.6 | 4.5 | 25.13 | 25.09 | 75.87 | 95.68 | 36.34 | 4.02 | 25.86 | 65.8 | 70 | 8271.8 | 115.95 | 2 | 0 | Normal | 3.0283 | 0.0833
2026-09-27 17:40 | 2026-09-27 | COOLING | 26.62 | 25 | 22.83 | 27.21 | 4.38 | 116.1 | 76.2 | 88.2 | 4.53 | 25.22 | 24.93 | 73.43 | 92.91 | 35.74 | 3.96 | 26.1 | 63.7 | 62 | 8274.7 | 116.04 | 2 | 0 | Normal | 2.9783 | 0.0833
2026-09-27 17:45 | 2026-09-27 | COOLING | 26.27 | 25 | 23.69 | 28.12 | 4.43 | 113.5 | 73.9 | 86.4 | 4.64 | 25.95 | 24.65 | 76.24 | 96.68 | 37.5 | 3.91 | 27.05 | 62.8 | 64 | 8277.9 | 116.12 | 2 | 0 | Normal | 3.125 | 0.0833
2026-09-27 17:50 | 2026-09-27 | COOLING | 25.64 | 25 | 23.21 | 27.6 | 4.39 | 116.3 | 76.5 | 87.2 | 4.78 | 25.28 | 25.06 | 74.12 | 93.82 | 36.14 | 3.94 | 26.32 | 66.5 | 62 | 8280.9 | 116.2 | 2 | 0 | Normal | 3.0117 | 0.0833
2026-09-27 17:55 | 2026-09-27 | COOLING | 26 | 25 | 23.05 | 27.34 | 4.29 | 119.9 | 78.2 | 88.6 | 4.68 | 24.97 | 25.22 | 76.65 | 97.11 | 37.54 | 3.93 | 26.24 | 61.4 | 64 | 8284 | 116.29 | 2 | 0 | Normal | 3.1283 | 0.0833
2026-09-27 18:00 | 2026-09-27 | COOLING | 26.59 | 25 | 23.27 | 27.51 | 4.24 | 117.4 | 74.1 | 86.8 | 4.26 | 25.19 | 24.41 | 75.26 | 95.34 | 36.84 | 3.93 | 26.22 | 63.4 | 64 | 8287.1 | 116.37 | 2 | 0 | Normal | 3.07 | 0.0833
2026-09-27 18:05 | 2026-09-27 | COOLING | 26.15 | 25 | 23.34 | 27.65 | 4.31 | 117.2 | 73.7 | 86 | 4.59 | 24.61 | 24.8 | 77.01 | 97.45 | 37.52 | 3.95 | 27.39 | 61.8 | 62 | 8290.2 | 116.45 | 2 | 0 | Normal | 3.1267 | 0.0833
2026-09-27 18:10 | 2026-09-27 | COOLING | 25.5 | 25 | 22.47 | 26.7 | 4.23 | 119.8 | 74.9 | 86 | 4.59 | 25.2 | 24.84 | 77.93 | 98.26 | 37.29 | 4.01 | 25.41 | 58.7 | 64 | 8293.3 | 116.54 | 2 | 0 | Normal | 3.1075 | 0.0833
2026-09-27 18:15 | 2026-09-27 | COOLING | 25.86 | 25 | 23.21 | 27.66 | 4.45 | 113.5 | 79.2 | 88.9 | 4.95 | 25.21 | 24.8 | 76.58 | 96.76 | 37.04 | 3.97 | 27.26 | 67.1 | 60 | 8296.4 | 116.62 | 2 | 0 | Normal | 3.0867 | 0.0833
2026-09-27 18:20 | 2026-09-27 | COOLING | 25.47 | 25 | 22.87 | 27.07 | 4.2 | 119.8 | 74.3 | 85.5 | 4.7 | 24.84 | 24.69 | 72.28 | 91.59 | 35.44 | 3.92 | 25.97 | 56.7 | 60 | 8299.4 | 116.7 | 2 | 0 | Normal | 2.9533 | 0.0833
2026-09-27 18:25 | 2026-09-27 | COOLING | 25.49 | 25 | 22.97 | 27.14 | 4.17 | 118.1 | 75.6 | 86.3 | 4.52 | 25.21 | 24.13 | 74.97 | 94.82 | 36.42 | 3.96 | 25.84 | 69.1 | 64 | 8302.4 | 116.79 | 2 | 0 | Normal | 3.035 | 0.0833
2026-09-27 18:30 | 2026-09-27 | COOLING | 25.35 | 25 | 23.12 | 27.63 | 4.51 | 114 | 76.3 | 86.5 | 4.91 | 24.55 | 25.2 | 71.96 | 91.18 | 35.26 | 3.92 | 26.8 | 56.4 | 69 | 8305.3 | 116.87 | 2 | 0 | Normal | 2.9383 | 0.0833
2026-09-27 18:35 | 2026-09-27 | COOLING | 24.64 | 25 | 23.67 | 27.8 | 4.13 | 118.4 | 71.4 | 82.7 | 4.54 | 23.97 | 24.02 | 72 | 90.42 | 33.81 | 4.09 | 26.12 | 71.2 | 65 | 8308.1 | 116.95 | 2 | 0 | Normal | 2.8175 | 0.0833
2026-09-27 18:40 | 2026-09-27 | COOLING | 24.51 | 25 | 23.45 | 27.97 | 4.52 | 115.9 | 78.8 | 86.9 | 4.49 | 25.17 | 25.72 | 78.19 | 98.41 | 37.11 | 4.05 | 27.04 | 54.5 | 64 | 8311.2 | 117.04 | 2 | 0 | Normal | 3.0925 | 0.0833
2026-09-27 18:45 | 2026-09-27 | COOLING | 25.12 | 25 | 22.54 | 24.82 | 2.28 | 121.6 | 45.7 | 67.8 | 4.53 | 23.09 | 13.64 | 48.21 | 60.36 | 22.3 | 4.14 | 26.39 | 65.4 | 62 | 8313.1 | 117.12 | 2 | 0 | Normal | 1.8583 | 0.0833
2026-09-27 18:50 | 2026-09-27 | IDLE | 25.36 | 25 | 26.42 | 27 | 0.58 | 121.6 | 0 | 0 |  |  | 3.48 | 0 | 0 | 12.18 |  | 28.94 | 67.1 | 67 | 8314.1 | 117.12 | 0 | 0 | Normal | 1.015 | 0
2026-09-27 18:55 | 2026-09-27 | IDLE | 25.37 | 25 | 26.42 | 26.9 | 0.48 | 117.6 | 0 | 0 |  |  | 2.78 | 0 | 0 | 13.07 |  | 29.2 | 75.1 | 68 | 8315.2 | 117.12 | 0 | 0 | Normal | 1.0892 | 0
2026-09-27 19:00 | 2026-09-27 | IDLE | 25.1 | 25 | 26.39 | 26.92 | 0.53 | 118.7 | 0 | 0 |  |  | 3.1 | 0 | 0 | 12.75 |  | 29.86 | 70.5 | 60 | 8316.3 | 117.12 | 0 | 0 | Normal | 1.0625 | 0
2026-09-27 19:05 | 2026-09-27 | IDLE | 24.58 | 25 | 26.34 | 26.92 | 0.58 | 116.2 | 0 | 0 |  |  | 3.33 | 0 | 0 | 10.34 |  | 28.62 | 70.1 | 68 | 8317.1 | 117.12 | 0 | 0 | Normal | 0.8617 | 0
2026-09-27 19:10 | 2026-09-27 | IDLE | 24.78 | 25 | 26.32 | 26.82 | 0.5 | 116.9 | 0 | 0 |  |  | 2.87 | 0 | 0 | 10.71 |  | 29 | 72.6 | 65 | 8318 | 117.12 | 0 | 0 | Normal | 0.8925 | 0
2026-09-27 19:15 | 2026-09-27 | IDLE | 24.72 | 25 | 26.28 | 26.84 | 0.56 | 121.6 | 0 | 0 |  |  | 3.33 | 0 | 0 | 12.24 |  | 28.79 | 70.8 | 65 | 8319 | 117.12 | 0 | 0 | Normal | 1.02 | 0
2026-09-27 19:20 | 2026-09-27 | IDLE | 24.04 | 25 | 26.22 | 26.65 | 0.43 | 117.2 | 0 | 0 |  |  | 2.49 | 0 | 0 | 11.07 |  | 28.86 | 61.7 | 61 | 8320 | 117.12 | 0 | 0 | Normal | 0.9225 | 0
2026-09-27 19:25 | 2026-09-27 | IDLE | 24.12 | 25 | 26.17 | 26.62 | 0.45 | 113.3 | 0 | 0 |  |  | 2.52 | 0 | 0 | 10.29 |  | 29.57 | 75.3 | 64 | 8320.8 | 117.12 | 0 | 0 | Normal | 0.8575 | 0
2026-09-27 19:30 | 2026-09-27 | IDLE | 23.9 | 25 | 26.11 | 26.58 | 0.47 | 117.4 | 0 | 0 |  |  | 2.71 | 0 | 0 | 11.66 |  | 28.72 | 68.6 | 62 | 8321.8 | 117.12 | 0 | 0 | Normal | 0.9717 | 0
2026-09-27 19:35 | 2026-09-27 | IDLE | 24.17 | 25 | 26.08 | 26.6 | 0.52 | 118.1 | 0 | 0 |  |  | 2.99 | 0 | 0 | 10.44 |  | 28.6 | 70.8 | 65 | 8322.7 | 117.12 | 0 | 0 | Normal | 0.87 | 0
2026-09-27 19:40 | 2026-09-27 | IDLE | 24.81 | 25 | 26.09 | 26.6 | 0.51 | 115.1 | 0 | 0 |  |  | 2.87 | 0 | 0 | 9.09 |  | 28.98 | 73.1 | 66 | 8323.4 | 117.12 | 0 | 0 | Normal | 0.7575 | 0
2026-09-27 19:45 | 2026-09-27 | IDLE | 23.61 | 25 | 26.02 | 26.45 | 0.43 | 118.5 | 0 | 0 |  |  | 2.53 | 0 | 0 | 8.82 |  | 28.64 | 66.3 | 65 | 8324.1 | 117.12 | 0 | 0 | Normal | 0.735 | 0
2026-09-27 19:50 | 2026-09-27 | IDLE | 23.82 | 25 | 25.99 | 31.97 | 5.98 | 0 | 0 | 0 |  |  | 2.44 | 0 | 0 | 8.28 |  | 28.59 | 67.7 | 66 | 8324.8 | 117.12 | 0 | 0 | Normal | 0.69 | 0
2026-09-27 19:55 | 2026-09-27 | IDLE | 23.23 | 25 | 25.91 | 26.34 | 0.43 | 119.7 | 0 | 0 |  |  | 2.53 | 0 | 0 | 10.62 |  | 29.1 | 63.9 | 59 | 8325.7 | 117.12 | 0 | 0 | Normal | 0.885 | 0
2026-09-27 20:00 | 2026-09-27 | IDLE | 23.18 | 25 | 25.86 | 26.36 | 0.5 | 117.7 | 0 | 0 |  |  | 2.89 | 0 | 0 | 9.76 |  | 28.04 | 63.5 | 62 | 8326.5 | 117.12 | 0 | 0 | Normal | 0.8133 | 0
2026-09-27 20:05 | 2026-09-27 | IDLE | 23.35 | 25 | 25.81 | 26.31 | 0.5 | 112.5 | 0 | 0 |  |  | 2.79 | 0 | 0 | 9.51 |  | 28.92 | 70.8 | 64 | 8327.3 | 117.12 | 0 | 0 | Normal | 0.7925 | 0
2026-09-27 20:10 | 2026-09-27 | IDLE | 23.02 | 25 | 25.75 | 26.27 | 0.52 | 119.5 | 0 | 0 |  |  | 3.03 | 0 | 0 | 6.14 |  | 29.3 | 62.1 | 65 | 8327.8 | 117.12 | 0 | 0 | Normal | 0.5117 | 0
2026-09-27 20:15 | 2026-09-27 | IDLE | 24.19 | 25 | 25.78 | 26.2 | 0.42 | 125.8 | 0 | 0 |  |  | 2.58 | 0 | 0 | 8.72 |  | 28.09 | 64.2 | 61 | 8328.6 | 117.12 | 0 | 0 | Normal | 0.7267 | 0
2026-09-27 20:20 | 2026-09-27 | IDLE | 22.64 | 25 | 25.7 | 31.39 | 5.69 | 0 | 0 | 0 |  |  | 2.33 | 0 | 0 | 8.19 |  | 28.07 | 67.2 | 64 | 8329.2 | 117.12 | 0 | 0 | Normal | 0.6825 | 0
2026-09-27 20:25 | 2026-09-27 | IDLE | 22.09 | 25 | 25.6 | 30.4 | 4.8 | 0 | 0 | 0 |  |  | 1.96 | 0 | 0 | 5.49 |  | 27.69 | 76.1 | 64 | 8329.7 | 117.12 | 0 | 0 | Normal | 0.4575 | 0
2026-09-27 20:30 | 2026-09-27 | IDLE | 23.14 | 25 | 25.59 | 26.04 | 0.45 | 113.2 | 0 | 0 |  |  | 2.49 | 0 | 0 | 10.17 |  | 28.76 | 71.3 | 61 | 8330.6 | 117.12 | 0 | 0 | Normal | 0.8475 | 0
2026-09-27 20:35 | 2026-09-27 | IDLE | 23.23 | 25 | 25.57 | 31.43 | 5.86 | 0 | 0 | 0 |  |  | 2.4 | 0 | 0 | 9.02 |  | 28.49 | 62.2 | 66 | 8331.3 | 117.12 | 0 | 0 | Normal | 0.7517 | 0
2026-09-27 20:40 | 2026-09-27 | IDLE | 22.38 | 25 | 25.51 | 25.98 | 0.47 | 115.9 | 0 | 0 |  |  | 2.66 | 0 | 0 | 7.82 |  | 27.86 | 68.7 | 67 | 8332 | 117.12 | 0 | 0 | Normal | 0.6517 | 0
2026-09-27 20:45 | 2026-09-27 | IDLE | 22.17 | 25 | 25.45 | 30.61 | 5.16 | 0 | 0 | 0 |  |  | 2.11 | 0 | 0 | 7.62 |  | 28.1 | 63.2 | 67 | 8332.6 | 117.12 | 0 | 0 | Normal | 0.635 | 0
2026-09-27 20:50 | 2026-09-27 | IDLE | 22.43 | 25 | 25.41 | 25.86 | 0.45 | 114.7 | 0 | 0 |  |  | 2.53 | 0 | 0 | 6.9 |  | 26.8 | 67.7 | 57 | 8333.2 | 117.12 | 0 | 0 | Normal | 0.575 | 0
2026-09-27 20:55 | 2026-09-27 | IDLE | 21.8 | 25 | 25.34 | 29.97 | 4.63 | 0 | 0 | 0 |  |  | 1.9 | 0 | 0 | 5.94 |  | 28.13 | 61 | 62 | 8333.7 | 117.12 | 0 | 0 | Normal | 0.495 | 0
2026-09-27 21:00 | 2026-09-27 | IDLE | 21.59 | 25 | 25.26 | 29.78 | 4.52 | 0 | 0 | 0 |  |  | 1.85 | 0 | 0 | 4.62 |  | 27.99 | 70.1 | 64 | 8334 | 117.12 | 0 | 0 | Normal | 0.385 | 0
2026-09-27 21:05 | 2026-09-27 | IDLE | 21.83 | 25 | 25.21 | 31.04 | 5.83 | 0 | 0 | 0 |  |  | 2.38 | 0 | 0 | 7.24 |  | 27.72 | 69.9 | 61 | 8334.7 | 117.12 | 0 | 0 | Normal | 0.6033 | 0
2026-09-27 21:10 | 2026-09-27 | IDLE | 21.8 | 25 | 25.18 | 30.26 | 5.08 | 0 | 0 | 0 |  |  | 2.08 | 0 | 0 | 7.65 |  | 28.97 | 73.8 | 66 | 8335.3 | 117.12 | 0 | 0 | Normal | 0.6375 | 0
2026-09-27 21:15 | 2026-09-27 | IDLE | 21.52 | 25 | 25.12 | 29 | 3.88 | 0 | 0 | 0 |  |  | 1.59 | 0 | 0 | 6.5 |  | 28.28 | 72.7 | 70 | 8335.8 | 117.12 | 0 | 0 | Normal | 0.5417 | 0
2026-09-27 21:20 | 2026-09-27 | IDLE | 20.97 | 25 | 25.04 | 29.88 | 4.84 | 0 | 0 | 0 |  |  | 1.98 | 0 | 0 | 5.68 |  | 27.52 | 68.2 | 62 | 8336.3 | 117.12 | 0 | 0 | Normal | 0.4733 | 0
2026-09-27 21:25 | 2026-09-27 | IDLE | 21 | 25 | 24.98 | 30.93 | 5.95 | 0 | 0 | 0 |  |  | 2.44 | 0 | 0 | 4.94 |  | 28.25 | 75.7 | 69 | 8336.7 | 117.12 | 0 | 0 | Normal | 0.4117 | 0
2026-09-27 21:30 | 2026-09-27 | IDLE | 21.11 | 25 | 24.93 | 29.84 | 4.91 | 0 | 0 | 0 |  |  | 2 | 0 | 0 | 6.51 |  | 28.23 | 74.8 | 61 | 8337.3 | 117.12 | 0 | 0 | Normal | 0.5425 | 0
2026-09-27 21:35 | 2026-09-27 | IDLE | 20.8 | 25 | 24.86 | 29.02 | 4.16 | 0 | 0 | 0 |  |  | 1.7 | 0 | 0 | 3.06 |  | 26.97 | 65.4 | 63 | 8337.5 | 117.12 | 0 | 0 | Normal | 0.255 | 0
2026-09-27 21:40 | 2026-09-27 | IDLE | 20.79 | 25 | 24.81 | 29.28 | 4.47 | 0 | 0 | 0 |  |  | 1.83 | 0 | 0 | 4.68 |  | 27.41 | 66.5 | 63 | 8337.9 | 117.12 | 0 | 0 | Normal | 0.39 | 0
2026-09-27 21:45 | 2026-09-27 | IDLE | 20.99 | 25 | 24.79 | 29.26 | 4.47 | 0 | 0 | 0 |  |  | 1.82 | 0 | 0 | 5.25 |  | 26.62 | 65.3 | 64 | 8338.3 | 117.12 | 0 | 0 | Normal | 0.4375 | 0
2026-09-27 21:50 | 2026-09-27 | IDLE | 20.19 | 25 | 24.71 | 30.39 | 5.68 | 0 | 0 | 0 |  |  | 2.32 | 0 | 0 | 5.38 |  | 28.15 | 76 | 65 | 8338.8 | 117.12 | 0 | 0 | Normal | 0.4483 | 0
2026-09-27 21:55 | 2026-09-27 | IDLE | 20.28 | 25 | 24.65 | 29.15 | 4.5 | 0 | 0 | 0 |  |  | 1.84 | 0 | 0 | 6.26 |  | 28.34 | 68.3 | 58 | 8339.3 | 117.12 | 0 | 0 | Normal | 0.5217 | 0
2026-09-27 22:00 | 2026-09-27 | IDLE | 20.57 | 25 | 24.62 | 27.86 | 3.24 | 0 | 0 | 0 |  |  | 1.32 | 0 | 0 | 5.78 |  | 27.36 | 72.7 | 62 | 8339.8 | 117.12 | 0 | 0 | Normal | 0.4817 | 0
2026-09-27 22:05 | 2026-09-27 | IDLE | 20.59 | 25 | 24.59 | 29.14 | 4.55 | 0 | 0 | 0 |  |  | 1.86 | 0 | 0 | 6.18 |  | 27.06 | 68.3 | 60 | 8340.3 | 117.12 | 0 | 0 | Normal | 0.515 | 0
2026-09-27 22:10 | 2026-09-27 | IDLE | 20.24 | 25 | 24.55 | 28.43 | 3.88 | 0 | 0 | 0 |  |  | 1.59 | 0 | 0 | 7.5 |  | 27.43 | 67.2 | 67 | 8340.9 | 117.12 | 0 | 0 | Normal | 0.625 | 0
2026-09-27 22:15 | 2026-09-27 | IDLE | 20.02 | 25 | 24.5 | 27.86 | 3.36 | 0 | 0 | 0 |  |  | 1.37 | 0 | 0 | 7.65 |  | 27.43 | 74.9 | 62 | 8341.6 | 117.12 | 0 | 0 | Normal | 0.6375 | 0
2026-09-27 22:20 | 2026-09-27 | IDLE | 19.69 | 25 | 24.43 | 28.87 | 4.44 | 0 | 0 | 0 |  |  | 1.81 | 0 | 0 | 6.78 |  | 27.92 | 66.6 | 62 | 8342.1 | 117.12 | 0 | 0 | Normal | 0.565 | 0
2026-09-27 22:25 | 2026-09-27 | IDLE | 19.17 | 25 | 24.35 | 27.66 | 3.31 | 0 | 0 | 0 |  |  | 1.35 | 0 | 0 | 7.5 |  | 26.82 | 70 | 70 | 8342.8 | 117.12 | 0 | 0 | Normal | 0.625 | 0
2026-09-27 22:30 | 2026-09-27 | IDLE | 18.83 | 25 | 24.25 | 28.81 | 4.56 | 0 | 0 | 0 |  |  | 1.86 | 0 | 0 | 8.07 |  | 27.54 | 69.1 | 68 | 8343.4 | 117.12 | 0 | 0 | Normal | 0.6725 | 0
2026-09-27 22:35 | 2026-09-27 | IDLE | 19.28 | 25 | 24.2 | 29.28 | 5.08 | 0 | 0 | 0 |  |  | 2.08 | 0 | 0 | 6.45 |  | 27.34 | 71.2 | 61 | 8344 | 117.12 | 0 | 0 | Normal | 0.5375 | 0
2026-09-27 22:40 | 2026-09-27 | IDLE | 19.59 | 25 | 24.18 | 27.4 | 3.22 | 0 | 0 | 0 |  |  | 1.32 | 0 | 0 | 4.32 |  | 25.74 | 64.9 | 64 | 8344.3 | 117.12 | 0 | 0 | Normal | 0.36 | 0
2026-09-27 22:45 | 2026-09-27 | IDLE | 18.63 | 25 | 24.1 | 28.04 | 3.94 | 0 | 0 | 0 |  |  | 1.61 | 0 | 0 | 7.2 |  | 26.86 | 68 | 63 | 8344.9 | 117.12 | 0 | 0 | Normal | 0.6 | 0
2026-09-27 22:50 | 2026-09-27 | IDLE | 19.22 | 25 | 24.08 | 28.34 | 4.26 | 0 | 0 | 0 |  |  | 1.74 | 0 | 0 | 4.8 |  | 26.84 | 63.7 | 58 | 8345.3 | 117.12 | 0 | 0 | Normal | 0.4 | 0
2026-09-27 22:55 | 2026-09-27 | IDLE | 17.56 | 25 | 23.95 | 27.81 | 3.86 | 0 | 0 | 0 |  |  | 1.58 | 0 | 0 | 8.24 |  | 26.49 | 74.2 | 65 | 8346 | 117.12 | 0 | 0 | Normal | 0.6867 | 0
2026-09-27 23:00 | 2026-09-27 | IDLE | 18.53 | 25 | 23.9 | 28.49 | 4.59 | 0 | 0 | 0 |  |  | 1.88 | 0 | 0 | 8.07 |  | 25.69 | 76.7 | 61 | 8346.7 | 117.12 | 0 | 0 | Normal | 0.6725 | 0
2026-09-27 23:05 | 2026-09-27 | IDLE | 18.28 | 25 | 23.84 | 28.2 | 4.36 | 0 | 0 | 0 |  |  | 1.78 | 0 | 0 | 5.38 |  | 25.75 | 69.7 | 69 | 8347.1 | 117.12 | 0 | 0 | Normal | 0.4483 | 0
2026-09-27 23:10 | 2026-09-27 | IDLE | 17.84 | 25 | 23.77 | 27.97 | 4.2 | 0 | 0 | 0 |  |  | 1.72 | 0 | 0 | 4.68 |  | 26.88 | 77.1 | 63 | 8347.5 | 117.12 | 0 | 0 | Normal | 0.39 | 0
2026-09-27 23:15 | 2026-09-27 | IDLE | 18.02 | 25 | 23.71 | 27.26 | 3.55 | 0 | 0 | 0 |  |  | 1.46 | 0 | 0 | 5.18 |  | 26.28 | 71.9 | 60 | 8348 | 117.12 | 0 | 0 | Normal | 0.4317 | 0
2026-09-27 23:20 | 2026-09-27 | IDLE | 18.39 | 25 | 23.69 | 27.79 | 4.1 | 0 | 0 | 0 |  |  | 1.68 | 0 | 0 | 5.93 |  | 25.91 | 64.1 | 65 | 8348.5 | 117.12 | 0 | 0 | Normal | 0.4942 | 0
2026-09-27 23:25 | 2026-09-27 | IDLE | 17.91 | 25 | 23.64 | 27.16 | 3.52 | 0 | 0 | 0 |  |  | 1.44 | 0 | 0 | 7.54 |  | 26.97 | 71 | 67 | 8349.1 | 117.12 | 0 | 0 | Normal | 0.6283 | 0
2026-09-27 23:30 | 2026-09-27 | IDLE | 17.42 | 25 | 23.57 | 27.42 | 3.85 | 0 | 0 | 0 |  |  | 1.57 | 0 | 0 | 4.51 |  | 26.05 | 76 | 64 | 8349.5 | 117.12 | 0 | 0 | Normal | 0.3758 | 0
2026-09-27 23:35 | 2026-09-27 | IDLE | 18.32 | 25 | 23.56 | 28.18 | 4.62 | 0 | 0 | 0 |  |  | 1.89 | 0 | 0 | 7.06 |  | 26.05 | 69.7 | 64 | 8350 | 117.12 | 0 | 0 | Normal | 0.5883 | 0
2026-09-27 23:40 | 2026-09-27 | IDLE | 17.64 | 25 | 23.52 | 28.43 | 4.91 | 0 | 0 | 0 |  |  | 2 | 0 | 0 | 3.51 |  | 26.38 | 69.8 | 58 | 8350.3 | 117.12 | 0 | 0 | Normal | 0.2925 | 0
2026-09-27 23:45 | 2026-09-27 | IDLE | 17.45 | 25 | 23.47 | 28.03 | 4.56 | 0 | 0 | 0 |  |  | 1.86 | 0 | 0 | 7.46 |  | 26.74 | 67.4 | 60 | 8351 | 117.12 | 0 | 0 | Normal | 0.6217 | 0
2026-09-27 23:50 | 2026-09-27 | IDLE | 18.22 | 25 | 23.47 | 27.77 | 4.3 | 0 | 0 | 0 |  |  | 1.76 | 0 | 0 | 5.93 |  | 26.2 | 77.3 | 66 | 8351.5 | 117.12 | 0 | 0 | Normal | 0.4942 | 0
2026-09-27 23:55 | 2026-09-27 | IDLE | 18.53 | 25 | 23.49 | 26.92 | 3.43 | 0 | 0 | 0 |  |  | 1.4 | 0 | 0 | 6.24 |  | 25.73 | 64.6 | 66 | 8352 | 117.12 | 0 | 0 | Normal | 0.52 | 0
2026-09-28 | 2026-09-28 | IDLE | 17.45 | 25 | 23.18 | 26.97 | 3.79 | 0 | 0 | 0 |  |  | 1.55 | 0 | 0 | 5.56 |  | 25.47 | 66.7 | 93 | 8352.4 | 117.12 | 0 | 0 | Normal | 0.4633 | 0
2026-09-28 00:05 | 2026-09-28 | IDLE | 16.8 | 25 | 23.14 | 26.7 | 3.56 | 0 | 0 | 0 |  |  | 1.46 | 0 | 0 | 6.63 |  | 25.81 | 68.3 | 92 | 8353 | 117.12 | 0 | 0 | Normal | 0.5525 | 0
2026-09-28 00:10 | 2026-09-28 | FREE_COOLING | 16.18 | 25 | 20.28 | 20.53 | 0.25 | 115.9 | 0 | 45.9 |  |  | 1.45 | 1.3 | 1.3 | 7.46 |  | 22.06 | 66.2 | 95 | 8353.6 | 117.12 | 1 | 0 | Normal | 0.6217 | 0
2026-09-28 00:15 | 2026-09-28 | FREE_COOLING | 15.63 | 25 | 20.03 | 20.29 | 0.26 | 124.4 | 0 | 43.5 |  |  | 1.55 | 1.39 | 1.39 | 8.46 |  | 22.42 | 72.4 | 92 | 8354.3 | 117.12 | 1 | 0 | Normal | 0.705 | 0
2026-09-28 00:20 | 2026-09-28 | IDLE | 16.62 | 25 | 22.96 | 27.92 | 4.96 | 0 | 0 | 0 |  |  | 2.03 | 0 | 0 | 6.02 |  | 25.49 | 62.8 | 96 | 8354.8 | 117.12 | 0 | 0 | Normal | 0.5017 | 0
2026-09-28 00:25 | 2026-09-28 | FREE_COOLING | 16.35 | 25 | 21.49 | 21.84 | 0.35 | 114.3 | 0 | 33.7 |  |  | 1.98 | 1.77 | 1.77 | 6.36 |  | 23.99 | 66.8 | 94 | 8355.3 | 117.12 | 1 | 0 | Normal | 0.53 | 0
2026-09-28 00:30 | 2026-09-28 | COOLING | 16.13 | 25 | 23.74 | 26.87 | 3.13 | 115 | 49 | 64.4 | 4.5 | 21.71 | 17.67 | 53.9 | 65.87 | 21.98 | 4.66 | 27.5 | 61.9 | 97 | 8357.2 | 117.2 | 2 | 0 | Normal | 1.8317 | 0.0833
2026-09-28 00:35 | 2026-09-28 | COOLING | 15.81 | 25 | 23.1 | 26.18 | 3.08 | 118 | 53.6 | 67.2 | 4.9 | 21.51 | 17.83 | 50.57 | 61.81 | 20.62 | 4.66 | 25.12 | 61.7 | 96 | 8358.9 | 117.29 | 2 | 0 | Normal | 1.7183 | 0.0833
2026-09-28 00:40 | 2026-09-28 | COOLING | 16.02 | 25 | 22.98 | 26.24 | 3.26 | 116.3 | 60.3 | 71.2 | 4.63 | 21.51 | 18.59 | 60.58 | 74.06 | 24.72 | 4.66 | 25.38 | 60.1 | 96 | 8361 | 117.37 | 2 | 0 | Normal | 2.06 | 0.0833
2026-09-28 00:45 | 2026-09-28 | COOLING | 15.42 | 25 | 23.41 | 26.51 | 3.1 | 118.6 | 53.7 | 67.2 | 4.55 | 20.68 | 18.07 | 52.07 | 63.67 | 21.27 | 4.65 | 26.59 | 58.7 | 91 | 8362.7 | 117.45 | 2 | 0 | Normal | 1.7725 | 0.0833
2026-09-28 00:50 | 2026-09-28 | COOLING | 16.02 | 25 | 22.57 | 25.58 | 3.01 | 121.8 | 52.4 | 66.4 | 4.87 | 21.07 | 17.95 | 55.06 | 67.37 | 22.59 | 4.63 | 24.08 | 64.4 | 91 | 8364.6 | 117.54 | 2 | 0 | Normal | 1.8825 | 0.0833
2026-09-28 00:55 | 2026-09-28 | COOLING | 15.5 | 25 | 23.47 | 26.49 | 3.02 | 118.4 | 53.9 | 67.3 | 4.68 | 21.08 | 17.54 | 55.67 | 68.09 | 22.78 | 4.64 | 25.15 | 58.6 | 93 | 8366.5 | 117.62 | 2 | 0 | Normal | 1.8983 | 0.0833
2026-09-28 01:00 | 2026-09-28 | COOLING | 15.23 | 25 | 23.6 | 26.73 | 3.13 | 121 | 56.3 | 68.8 | 4.61 | 21.32 | 18.6 | 58.2 | 71.29 | 24.02 | 4.61 | 26.59 | 61.8 | 99 | 8368.5 | 117.7 | 2 | 0 | Normal | 2.0017 | 0.0833
2026-09-28 01:05 | 2026-09-28 | COOLING | 15.4 | 25 | 23.76 | 26.93 | 3.17 | 115.4 | 56.6 | 68.9 | 4.52 | 21.09 | 17.93 | 56.07 | 68.54 | 22.88 | 4.66 | 27.02 | 60.8 | 89 | 8370.4 | 117.79 | 2 | 0 | Normal | 1.9067 | 0.0833
2026-09-28 01:10 | 2026-09-28 | COOLING | 15.75 | 25 | 23.23 | 26.45 | 3.22 | 117.4 | 56.8 | 69.1 | 4.67 | 21.71 | 18.56 | 60.79 | 74.34 | 24.87 | 4.64 | 25.57 | 51.3 | 96 | 8372.5 | 117.87 | 2 | 0 | Normal | 2.0725 | 0.0833
2026-09-28 01:15 | 2026-09-28 | COOLING | 15.08 | 25 | 23.3 | 26.36 | 3.06 | 121.8 | 58.7 | 70.2 | 4.53 | 21.18 | 18.29 | 60.35 | 73.84 | 24.76 | 4.63 | 25.73 | 65.4 | 91 | 8374.6 | 117.95 | 2 | 0 | Normal | 2.0633 | 0.0833
2026-09-28 01:20 | 2026-09-28 | COOLING | 15.66 | 25 | 23.54 | 26.71 | 3.17 | 121.1 | 56.5 | 68.9 | 4.66 | 21.16 | 18.84 | 58.33 | 71.2 | 23.61 | 4.69 | 25.12 | 60.7 | 97 | 8376.5 | 118.04 | 2 | 0 | Normal | 1.9675 | 0.0833
2026-09-28 01:25 | 2026-09-28 | COOLING | 15.92 | 25 | 23.94 | 27.05 | 3.11 | 117.5 | 54.9 | 67.9 | 4.8 | 20.54 | 17.9 | 52.21 | 64 | 21.64 | 4.59 | 26.17 | 57 | 97 | 8378.3 | 118.12 | 2 | 0 | Normal | 1.8033 | 0.0833
2026-09-28 01:30 | 2026-09-28 | COOLING | 15.33 | 25 | 23.03 | 26.17 | 3.14 | 120.7 | 58.7 | 70.2 | 4.42 | 21.91 | 18.6 | 57.76 | 70.8 | 23.92 | 4.59 | 25.72 | 59.4 | 92 | 8380.3 | 118.2 | 2 | 0 | Normal | 1.9933 | 0.0833
2026-09-28 01:35 | 2026-09-28 | COOLING | 14.81 | 25 | 23.26 | 26.27 | 3.01 | 120.5 | 56.5 | 68.9 | 4.74 | 20.97 | 17.76 | 56.95 | 69.58 | 23.17 | 4.67 | 26.51 | 57.8 | 96 | 8382.3 | 118.29 | 2 | 0 | Normal | 1.9308 | 0.0833
2026-09-28 01:40 | 2026-09-28 | COOLING | 15.37 | 25 | 22.72 | 25.8 | 3.08 | 118.7 | 56 | 68.6 | 4.69 | 21.11 | 17.91 | 57.32 | 70.09 | 23.43 | 4.65 | 24.58 | 67.8 | 91 | 8384.2 | 118.37 | 2 | 0 | Normal | 1.9525 | 0.0833
2026-09-28 01:45 | 2026-09-28 | COOLING | 15.01 | 25 | 23.23 | 26.38 | 3.15 | 118.2 | 60.3 | 71.2 | 4.68 | 21.17 | 18.3 | 58.93 | 71.95 | 23.88 | 4.69 | 24.84 | 52.8 | 95 | 8386.2 | 118.45 | 2 | 0 | Normal | 1.99 | 0.0833
2026-09-28 01:50 | 2026-09-28 | COOLING | 14.92 | 25 | 23.43 | 26.52 | 3.09 | 119.5 | 56.2 | 68.7 | 4.58 | 20.91 | 18.1 | 51.56 | 62.93 | 20.86 | 4.69 | 25.6 | 57.8 | 96 | 8387.9 | 118.54 | 2 | 0 | Normal | 1.7383 | 0.0833
2026-09-28 01:55 | 2026-09-28 | COOLING | 15.32 | 25 | 23.59 | 26.94 | 3.35 | 112.6 | 56.4 | 68.9 | 4.73 | 21.14 | 18.48 | 55.98 | 68.55 | 23.06 | 4.62 | 26.44 | 59.6 | 94 | 8389.9 | 118.62 | 2 | 0 | Normal | 1.9217 | 0.0833
2026-09-28 02:00 | 2026-09-28 | COOLING | 15.13 | 25 | 23.01 | 26.41 | 3.4 | 111.4 | 55.5 | 68.3 | 4.68 | 21.06 | 18.58 | 63.3 | 77.27 | 25.64 | 4.69 | 24.51 | 65.6 | 96 | 8392 | 118.7 | 2 | 0 | Normal | 2.1367 | 0.0833
2026-09-28 02:05 | 2026-09-28 | COOLING | 14.83 | 25 | 23.98 | 27.18 | 3.2 | 116.8 | 53.5 | 67.1 | 4.54 | 20.94 | 18.3 | 56.96 | 69.41 | 22.86 | 4.73 | 26.71 | 57.5 | 95 | 8393.9 | 118.79 | 2 | 0 | Normal | 1.905 | 0.0833
2026-09-28 02:10 | 2026-09-28 | COOLING | 15.26 | 25 | 23.87 | 27.14 | 3.27 | 117.9 | 56.5 | 68.9 | 4.4 | 20.49 | 18.94 | 59.95 | 73.31 | 24.51 | 4.65 | 26.76 | 66.1 | 89 | 8395.9 | 118.87 | 2 | 0 | Normal | 2.0425 | 0.0833
2026-09-28 02:15 | 2026-09-28 | COOLING | 14.68 | 25 | 23.12 | 26.13 | 3.01 | 120.5 | 58.2 | 69.9 | 4.83 | 20.85 | 17.81 | 53 | 64.89 | 21.83 | 4.62 | 25.49 | 60.9 | 95 | 8397.8 | 118.95 | 2 | 0 | Normal | 1.8192 | 0.0833
2026-09-28 02:20 | 2026-09-28 | COOLING | 14.68 | 25 | 24.03 | 27.14 | 3.11 | 119 | 56.5 | 68.9 | 4.68 | 21.03 | 18.14 | 59.24 | 72.37 | 24.1 | 4.67 | 25.69 | 58.8 | 97 | 8399.8 | 119.04 | 2 | 0 | Normal | 2.0083 | 0.0833
2026-09-28 02:25 | 2026-09-28 | COOLING | 14.62 | 25 | 23 | 26.17 | 3.17 | 119.3 | 58.4 | 70.1 | 4.7 | 20.24 | 18.56 | 56.83 | 69.63 | 23.48 | 4.6 | 25.22 | 59.9 | 95 | 8401.7 | 119.12 | 2 | 0 | Normal | 1.9567 | 0.0833
2026-09-28 02:30 | 2026-09-28 | COOLING | 14.16 | 25 | 24.13 | 27.27 | 3.14 | 116.1 | 51 | 65.6 | 4.41 | 20.5 | 17.85 | 55.43 | 67.45 | 22.05 | 4.77 | 26.75 | 62.4 | 95 | 8403.6 | 119.2 | 2 | 0 | Normal | 1.8375 | 0.0833
2026-09-28 02:35 | 2026-09-28 | COOLING | 14.31 | 25 | 23.21 | 26.4 | 3.19 | 118 | 54.5 | 67.7 | 4.42 | 21.44 | 18.47 | 63.44 | 77.34 | 25.5 | 4.72 | 25.79 | 63.1 | 100 | 8405.7 | 119.29 | 2 | 0 | Normal | 2.125 | 0.0833
2026-09-28 02:40 | 2026-09-28 | COOLING | 14.79 | 25 | 23.41 | 26.54 | 3.13 | 118.1 | 55.7 | 68.4 | 4.79 | 20.53 | 18.1 | 50.42 | 61.39 | 20.13 | 4.76 | 26.06 | 58.6 | 96 | 8407.4 | 119.37 | 2 | 0 | Normal | 1.6775 | 0.0833
2026-09-28 02:45 | 2026-09-28 | COOLING | 15.36 | 25 | 23.5 | 26.49 | 2.99 | 122.3 | 53.7 | 67.2 | 4.47 | 20.74 | 17.92 | 51.64 | 63.41 | 21.6 | 4.55 | 26.54 | 66.6 | 94 | 8409.2 | 119.45 | 2 | 0 | Normal | 1.8 | 0.0833
2026-09-28 02:50 | 2026-09-28 | FREE_COOLING | 14.27 | 25 | 19.17 | 19.51 | 0.34 | 119 | 0 | 40.4 |  |  | 1.96 | 1.77 | 1.77 | 7.08 |  | 21.93 | 67.8 | 92 | 8409.8 | 119.45 | 1 | 0 | Normal | 0.59 | 0
2026-09-28 02:55 | 2026-09-28 | FREE_COOLING | 14.6 | 25 | 19.19 | 19.47 | 0.28 | 118.3 | 0 | 45.9 |  |  | 1.63 | 1.46 | 1.46 | 4.7 |  | 22.76 | 73.3 | 98 | 8410.1 | 119.45 | 1 | 0 | Normal | 0.3917 | 0
2026-09-28 03:00 | 2026-09-28 | FREE_COOLING | 13.92 | 25 | 18.56 | 18.96 | 0.4 | 119.3 | 0 | 35.2 |  |  | 2.38 | 2.14 | 2.14 | 4.46 |  | 20.97 | 67.9 | 96 | 8410.5 | 119.45 | 1 | 0 | Normal | 0.3717 | 0
2026-09-28 03:05 | 2026-09-28 | FREE_COOLING | 14.83 | 25 | 19.78 | 20.07 | 0.29 | 118.5 | 0 | 36.4 |  |  | 1.69 | 1.52 | 1.52 | 4.28 |  | 22.52 | 71.4 | 97 | 8410.9 | 119.45 | 1 | 0 | Normal | 0.3567 | 0
2026-09-28 03:10 | 2026-09-28 | FREE_COOLING | 14.88 | 25 | 19.77 | 20 | 0.23 | 117 | 0 | 40.5 |  |  | 1.37 | 1.23 | 1.23 | 5.36 |  | 21.73 | 66.2 | 94 | 8411.3 | 119.45 | 1 | 0 | Normal | 0.4467 | 0
2026-09-28 03:15 | 2026-09-28 | FREE_COOLING | 13.84 | 25 | 17.78 | 18.01 | 0.23 | 121.3 | 0 | 43.4 |  |  | 1.33 | 1.2 | 1.2 | 6.07 |  | 20.67 | 77.8 | 88 | 8411.8 | 119.45 | 1 | 1 | HighHumidity | 0.5058 | 0
2026-09-28 03:20 | 2026-09-28 | FREE_COOLING | 14.62 | 25 | 19.1 | 19.46 | 0.36 | 116.2 | 0 | 34.7 |  |  | 2.09 | 1.88 | 1.88 | 4.36 |  | 21.7 | 68.3 | 91 | 8412.2 | 119.45 | 1 | 1 | HighHumidity | 0.3633 | 0
2026-09-28 03:25 | 2026-09-28 | FREE_COOLING | 14.12 | 25 | 18.18 | 18.46 | 0.28 | 114.3 | 0 | 36.8 |  |  | 1.57 | 1.41 | 1.41 | 6.48 |  | 20.23 | 70.4 | 95 | 8412.7 | 119.45 | 1 | 1 | HighHumidity | 0.54 | 0
2026-09-28 03:30 | 2026-09-28 | FREE_COOLING | 14.92 | 25 | 18.73 | 19 | 0.27 | 111.2 | 0 | 40.3 |  |  | 1.43 | 1.29 | 1.29 | 6.57 |  | 21.03 | 71.6 | 92 | 8413.3 | 119.45 | 1 | 1 | HighHumidity | 0.5475 | 0
2026-09-28 03:35 | 2026-09-28 | FREE_COOLING | 14.77 | 25 | 18.49 | 18.77 | 0.28 | 125.2 | 0 | 47.6 |  |  | 1.71 | 1.54 | 1.54 | 6.76 |  | 21.12 | 75.7 | 97 | 8413.8 | 119.45 | 1 | 1 | HighHumidity | 0.5633 | 0
2026-09-28 03:40 | 2026-09-28 | FREE_COOLING | 14.17 | 25 | 17.63 | 17.88 | 0.25 | 122.5 | 0 | 33.2 |  |  | 1.46 | 1.32 | 1.32 | 4.65 |  | 19.84 | 65.5 | 92 | 8414.2 | 119.45 | 1 | 0 | Normal | 0.3875 | 0
2026-09-28 03:45 | 2026-09-28 | FREE_COOLING | 14.92 | 25 | 19.39 | 19.79 | 0.4 | 117.9 | 0 | 27.8 |  |  | 2.31 | 2.08 | 2.08 | 6.46 |  | 22.37 | 68.9 | 92 | 8414.8 | 119.45 | 1 | 0 | Normal | 0.5383 | 0
2026-09-28 03:50 | 2026-09-28 | FREE_COOLING | 15.56 | 25 | 20.53 | 20.84 | 0.31 | 120.5 | 0 | 38.1 |  |  | 1.84 | 1.66 | 1.66 | 4.83 |  | 24.16 | 67.3 | 92 | 8415.2 | 119.45 | 1 | 0 | Normal | 0.4025 | 0
2026-09-28 03:55 | 2026-09-28 | FREE_COOLING | 15.62 | 25 | 19.19 | 19.44 | 0.25 | 118.6 | 0 | 41.2 |  |  | 1.46 | 1.31 | 1.31 | 5.86 |  | 21.57 | 67.2 | 93 | 8415.7 | 119.45 | 1 | 0 | Normal | 0.4883 | 0
2026-09-28 04:00 | 2026-09-28 | FREE_COOLING | 15.03 | 25 | 19.33 | 19.61 | 0.28 | 119.3 | 0 | 46.2 |  |  | 1.67 | 1.5 | 1.5 | 6.22 |  | 22.53 | 72.8 | 96 | 8416.2 | 119.45 | 1 | 0 | Normal | 0.5183 | 0
2026-09-28 04:05 | 2026-09-28 | FREE_COOLING | 15.74 | 25 | 20 | 20.24 | 0.24 | 120.2 | 0 | 43 |  |  | 1.4 | 1.26 | 1.26 | 8.1 |  | 22.5 | 70.4 | 101 | 8416.8 | 119.45 | 1 | 0 | Normal | 0.675 | 0
2026-09-28 04:10 | 2026-09-28 | FREE_COOLING | 15.97 | 25 | 21.36 | 21.66 | 0.3 | 116.9 | 0 | 46.4 |  |  | 1.69 | 1.53 | 1.53 | 7.36 |  | 24.19 | 65 | 94 | 8417.5 | 119.45 | 1 | 0 | Normal | 0.6133 | 0
2026-09-28 04:15 | 2026-09-28 | FREE_COOLING | 15.5 | 25 | 19.58 | 19.87 | 0.29 | 115.6 | 0 | 35.4 |  |  | 1.63 | 1.47 | 1.47 | 6.88 |  | 23.44 | 73.7 | 94 | 8418 | 119.45 | 1 | 0 | Normal | 0.5733 | 0
2026-09-28 04:20 | 2026-09-28 | FREE_COOLING | 15.04 | 25 | 19.76 | 20.11 | 0.35 | 114.6 | 0 | 41.8 |  |  | 1.95 | 1.76 | 1.76 | 7.8 |  | 23.03 | 69.1 | 94 | 8418.7 | 119.45 | 1 | 0 | Normal | 0.65 | 0
2026-09-28 04:25 | 2026-09-28 | FREE_COOLING | 14.49 | 25 | 18.92 | 19.18 | 0.26 | 115.9 | 0 | 39.4 |  |  | 1.51 | 1.37 | 1.37 | 4.9 |  | 20.64 | 60.6 | 94 | 8419.1 | 119.45 | 1 | 0 | Normal | 0.4083 | 0
2026-09-28 04:30 | 2026-09-28 | FREE_COOLING | 14.93 | 25 | 19.08 | 19.35 | 0.27 | 121.7 | 0 | 36 |  |  | 1.63 | 1.46 | 1.46 | 5.12 |  | 21.65 | 76.8 | 91 | 8419.5 | 119.45 | 1 | 0 | Normal | 0.4267 | 0
2026-09-28 04:35 | 2026-09-28 | FREE_COOLING | 15.46 | 25 | 20.08 | 20.29 | 0.21 | 119.3 | 0 | 32.1 |  |  | 1.22 | 1.1 | 1.1 | 6.07 |  | 22.55 | 72.3 | 92 | 8420 | 119.45 | 1 | 0 | Normal | 0.5058 | 0
2026-09-28 04:40 | 2026-09-28 | FREE_COOLING | 15.65 | 25 | 19.98 | 20.29 | 0.31 | 119.8 | 0 | 44.1 |  |  | 1.78 | 1.61 | 1.61 | 7.29 |  | 22.4 | 67.3 | 93 | 8420.6 | 119.45 | 1 | 0 | Normal | 0.6075 | 0
2026-09-28 04:45 | 2026-09-28 | FREE_COOLING | 15.99 | 25 | 20.1 | 20.42 | 0.32 | 118.7 | 0 | 35.8 |  |  | 1.84 | 1.66 | 1.66 | 6.76 |  | 22.56 | 71.7 | 93 | 8421.2 | 119.45 | 1 | 0 | Normal | 0.5633 | 0
2026-09-28 04:50 | 2026-09-28 | FREE_COOLING | 14.85 | 25 | 18.89 | 19.14 | 0.25 | 120.1 | 0 | 33.8 |  |  | 1.44 | 1.3 | 1.3 | 6.32 |  | 21.29 | 69.8 | 92 | 8421.7 | 119.45 | 1 | 0 | Normal | 0.5267 | 0
2026-09-28 04:55 | 2026-09-28 | FREE_COOLING | 15.17 | 25 | 19.11 | 19.44 | 0.33 | 119.4 | 0 | 44.6 |  |  | 1.94 | 1.74 | 1.74 | 7.88 |  | 21.58 | 66 | 92 | 8422.4 | 119.45 | 1 | 0 | Normal | 0.6567 | 0
2026-09-28 05:00 | 2026-09-28 | FREE_COOLING | 15.1 | 25 | 19.79 | 20.09 | 0.3 | 120.8 | 0 | 37 |  |  | 1.77 | 1.59 | 1.59 | 6.62 |  | 23.13 | 70.4 | 94 | 8422.9 | 119.45 | 1 | 0 | Normal | 0.5517 | 0
2026-09-28 05:05 | 2026-09-28 | FREE_COOLING | 14.4 | 25 | 18.21 | 18.51 | 0.3 | 124.5 | 0 | 41.8 |  |  | 1.85 | 1.67 | 1.67 | 6.18 |  | 21.38 | 66.5 | 92 | 8423.4 | 119.45 | 1 | 0 | Normal | 0.515 | 0
2026-09-28 05:10 | 2026-09-28 | FREE_COOLING | 15.59 | 25 | 19.86 | 20.18 | 0.32 | 118 | 0 | 28.7 |  |  | 1.86 | 1.68 | 1.68 | 5.58 |  | 22.52 | 66.3 | 91 | 8423.9 | 119.45 | 1 | 0 | Normal | 0.465 | 0
2026-09-28 05:15 | 2026-09-28 | FREE_COOLING | 15.93 | 25 | 20.5 | 20.77 | 0.27 | 120.9 | 0 | 35.9 |  |  | 1.6 | 1.44 | 1.44 | 7.11 |  | 22.41 | 69.1 | 89 | 8424.5 | 119.45 | 1 | 0 | Normal | 0.5925 | 0
2026-09-28 05:20 | 2026-09-28 | IDLE | 16.59 | 25 | 22.38 | 26.52 | 4.14 | 0 | 0 | 0 |  |  | 1.69 | 0 | 0 | 4.86 |  | 25.3 | 71 | 93 | 8424.9 | 119.45 | 0 | 0 | Normal | 0.405 | 0
2026-09-28 05:25 | 2026-09-28 | FREE_COOLING | 16.18 | 25 | 20.48 | 20.73 | 0.25 | 116.3 | 0 | 42.5 |  |  | 1.46 | 1.32 | 1.32 | 6.8 |  | 22.74 | 67.4 | 89 | 8425.5 | 119.45 | 1 | 0 | Normal | 0.5667 | 0
2026-09-28 05:30 | 2026-09-28 | IDLE | 16.57 | 25 | 22.49 | 26.8 | 4.31 | 0 | 0 | 0 |  |  | 1.77 | 0 | 0 | 6.88 |  | 25.19 | 62.2 | 94 | 8426 | 119.45 | 0 | 0 | Normal | 0.5733 | 0
2026-09-28 05:35 | 2026-09-28 | FREE_COOLING | 16.39 | 25 | 20.67 | 20.93 | 0.26 | 120.9 | 0 | 45.7 |  |  | 1.57 | 1.41 | 1.41 | 6.36 |  | 23.28 | 70.4 | 94 | 8426.6 | 119.45 | 1 | 1 | HighHumidity | 0.53 | 0
2026-09-28 05:40 | 2026-09-28 | IDLE | 16.99 | 25 | 22.6 | 27.42 | 4.82 | 0 | 0 | 0 |  |  | 1.97 | 0 | 0 | 7.48 |  | 24.19 | 71.9 | 92 | 8427.2 | 119.45 | 0 | 1 | HighHumidity | 0.6233 | 0
2026-09-28 05:45 | 2026-09-28 | FREE_COOLING | 16.38 | 25 | 20.58 | 20.83 | 0.25 | 116.3 | 0 | 39.4 |  |  | 1.42 | 1.28 | 1.28 | 8.19 |  | 23.55 | 69.4 | 93 | 8427.9 | 119.45 | 1 | 1 | HighHumidity | 0.6825 | 0
2026-09-28 05:50 | 2026-09-28 | FREE_COOLING | 16.34 | 25 | 20.82 | 21.08 | 0.26 | 116.7 | 0 | 35.7 |  |  | 1.48 | 1.33 | 1.33 | 4.94 |  | 23.43 | 68.4 | 93 | 8428.3 | 119.45 | 1 | 1 | HighHumidity | 0.4117 | 0
2026-09-28 05:55 | 2026-09-28 | IDLE | 16.52 | 25 | 22.66 | 26.64 | 3.98 | 0 | 0 | 0 |  |  | 1.63 | 0 | 0 | 6.81 |  | 25.58 | 70.6 | 99 | 8428.9 | 119.45 | 0 | 1 | HighHumidity | 0.5675 | 0
2026-09-28 06:00 | 2026-09-28 | FREE_COOLING | 16 | 25 | 21.72 | 21.95 | 0.23 | 116 | 0 | 45.9 |  |  | 1.32 | 1.19 | 1.19 | 5.14 |  | 25.14 | 76.8 | 91 | 8429.3 | 119.45 | 1 | 1 | HighHumidity | 0.4283 | 0
2026-09-28 06:05 | 2026-09-28 | IDLE | 16.68 | 25 | 22.69 | 27.32 | 4.63 | 0 | 0 | 0 |  |  | 1.89 | 0 | 0 | 6.5 |  | 24.67 | 78.9 | 98 | 8429.8 | 119.45 | 0 | 1 | HighHumidity | 0.5417 | 0
2026-09-28 06:10 | 2026-09-28 | IDLE | 16.76 | 25 | 22.72 | 27.18 | 4.46 | 0 | 0 | 0 |  |  | 1.82 | 0 | 0 | 5.61 |  | 25.85 | 75.2 | 96 | 8430.3 | 119.45 | 0 | 1 | HighHumidity | 0.4675 | 0
2026-09-28 06:15 | 2026-09-28 | IDLE | 17.18 | 25 | 22.77 | 27.03 | 4.26 | 0 | 0 | 0 |  |  | 1.74 | 0 | 0 | 5.4 |  | 24.57 | 64.6 | 96 | 8430.8 | 119.45 | 0 | 0 | Normal | 0.45 | 0
2026-09-28 06:20 | 2026-09-28 | IDLE | 16.68 | 25 | 22.78 | 26.42 | 3.64 | 0 | 0 | 0 |  |  | 1.49 | 0 | 0 | 5.72 |  | 24.17 | 72.5 | 97 | 8431.2 | 119.45 | 0 | 0 | Normal | 0.4767 | 0
2026-09-28 06:25 | 2026-09-28 | IDLE | 16.64 | 25 | 22.79 | 25.75 | 2.96 | 0 | 0 | 0 |  |  | 1.21 | 0 | 0 | 6.76 |  | 25.77 | 69.2 | 95 | 8431.8 | 119.45 | 0 | 0 | Normal | 0.5633 | 0
2026-09-28 06:30 | 2026-09-28 | IDLE | 17.42 | 25 | 22.85 | 27.45 | 4.6 | 0 | 0 | 0 |  |  | 1.88 | 0 | 0 | 6.24 |  | 24.75 | 72.1 | 93 | 8432.3 | 119.45 | 0 | 0 | Normal | 0.52 | 0
2026-09-28 06:35 | 2026-09-28 | IDLE | 17.21 | 25 | 22.88 | 26.03 | 3.15 | 0 | 0 | 0 |  |  | 1.28 | 0 | 0 | 5.88 |  | 25.15 | 68.1 | 92 | 8432.8 | 119.45 | 0 | 0 | Normal | 0.49 | 0
2026-09-28 06:40 | 2026-09-28 | IDLE | 16.94 | 25 | 22.9 | 27.17 | 4.27 | 0 | 0 | 0 |  |  | 1.75 | 0 | 0 | 7.52 |  | 25.29 | 72.4 | 97 | 8433.4 | 119.45 | 0 | 0 | Normal | 0.6267 | 0
2026-09-28 06:45 | 2026-09-28 | IDLE | 17.4 | 25 | 22.94 | 26.57 | 3.63 | 0 | 0 | 0 |  |  | 1.49 | 0 | 0 | 7.44 |  | 25.13 | 66.9 | 92 | 8434 | 119.45 | 0 | 0 | Normal | 0.62 | 0
2026-09-28 06:50 | 2026-09-28 | IDLE | 17.42 | 25 | 22.97 | 27.91 | 4.94 | 0 | 0 | 0 |  |  | 2.02 | 0 | 0 | 6.26 |  | 26.36 | 63.9 | 91 | 8434.6 | 119.45 | 0 | 0 | Normal | 0.5217 | 0
2026-09-28 06:55 | 2026-09-28 | IDLE | 17.52 | 25 | 23 | 26.21 | 3.21 | 0 | 0 | 0 |  |  | 1.31 | 0 | 0 | 4.26 |  | 26.15 | 66.6 | 93 | 8434.9 | 119.45 | 0 | 0 | Normal | 0.355 | 0
2026-09-28 07:00 | 2026-09-28 | IDLE | 17.84 | 25 | 23.05 | 27.07 | 4.02 | 0 | 0 | 0 |  |  | 1.64 | 0 | 0 | 3.14 |  | 25.63 | 70.4 | 97 | 8435.2 | 119.45 | 0 | 0 | Normal | 0.2617 | 0
2026-09-28 07:05 | 2026-09-28 | IDLE | 18.01 | 25 | 23.1 | 27.54 | 4.44 | 0 | 0 | 0 |  |  | 1.81 | 0 | 0 | 5.66 |  | 24.71 | 66.8 | 93 | 8435.7 | 119.45 | 0 | 0 | Normal | 0.4717 | 0
2026-09-28 07:10 | 2026-09-28 | IDLE | 17.77 | 25 | 23.13 | 27.48 | 4.35 | 0 | 0 | 0 |  |  | 1.77 | 0 | 0 | 6.82 |  | 25.13 | 64.8 | 92 | 8436.2 | 119.45 | 0 | 0 | Normal | 0.5683 | 0
2026-09-28 07:15 | 2026-09-28 | IDLE | 17.39 | 25 | 23.14 | 26.98 | 3.84 | 0 | 0 | 0 |  |  | 1.57 | 0 | 0 | 4.72 |  | 25.48 | 69.2 | 94 | 8436.6 | 119.45 | 0 | 0 | Normal | 0.3933 | 0
2026-09-28 07:20 | 2026-09-28 | IDLE | 19.13 | 25 | 23.24 | 27.37 | 4.13 | 0 | 0 | 0 |  |  | 1.68 | 0 | 0 | 7.52 |  | 25.39 | 71.2 | 94 | 8437.2 | 119.45 | 0 | 0 | Normal | 0.6267 | 0
2026-09-28 07:25 | 2026-09-28 | IDLE | 18.28 | 25 | 23.28 | 28.5 | 5.22 | 0 | 0 | 0 |  |  | 2.13 | 0 | 0 | 4.95 |  | 25.49 | 72.1 | 97 | 8437.7 | 119.45 | 0 | 0 | Normal | 0.4125 | 0
2026-09-28 07:30 | 2026-09-28 | IDLE | 18.98 | 25 | 23.36 | 28.17 | 4.81 | 0 | 0 | 0 |  |  | 1.96 | 0 | 0 | 7.7 |  | 25.81 | 67.6 | 96 | 8438.3 | 119.45 | 0 | 0 | Normal | 0.6417 | 0
2026-09-28 07:35 | 2026-09-28 | IDLE | 17.76 | 25 | 23.34 | 26.32 | 2.98 | 0 | 0 | 0 |  |  | 1.22 | 0 | 0 | 7.59 |  | 25.18 | 68.2 | 94 | 8438.9 | 119.45 | 0 | 0 | Normal | 0.6325 | 0
2026-09-28 07:40 | 2026-09-28 | IDLE | 18.72 | 25 | 23.39 | 27.65 | 4.26 | 0 | 0 | 0 |  |  | 1.74 | 0 | 0 | 7.04 |  | 26.3 | 72.1 | 98 | 8439.5 | 119.45 | 0 | 0 | Normal | 0.5867 | 0
2026-09-28 07:45 | 2026-09-28 | IDLE | 18.96 | 25 | 23.45 | 27.17 | 3.72 | 0 | 0 | 0 |  |  | 1.52 | 0 | 0 | 5.12 |  | 25.58 | 75.3 | 100 | 8439.9 | 119.45 | 0 | 0 | Normal | 0.4267 | 0
2026-09-28 07:50 | 2026-09-28 | IDLE | 19.06 | 25 | 23.5 | 27.41 | 3.91 | 0 | 0 | 0 |  |  | 1.59 | 0 | 0 | 7.98 |  | 25.35 | 67.9 | 97 | 8440.6 | 119.45 | 0 | 0 | Normal | 0.665 | 0
2026-09-28 07:55 | 2026-09-28 | IDLE | 19.76 | 25 | 23.59 | 27.92 | 4.33 | 0 | 0 | 0 |  |  | 1.77 | 0 | 0 | 5.86 |  | 26.02 | 70.5 | 97 | 8441.1 | 119.45 | 0 | 0 | Normal | 0.4883 | 0
2026-09-28 08:00 | 2026-09-28 | IDLE | 19.86 | 25 | 23.67 | 28.38 | 4.71 | 0 | 0 | 0 |  |  | 1.93 | 0 | 0 | 5.86 |  | 26.84 | 69.7 | 100 | 8441.6 | 119.45 | 0 | 0 | Normal | 0.4883 | 0
2026-09-28 08:05 | 2026-09-28 | IDLE | 19.66 | 25 | 23.72 | 26.91 | 3.19 | 0 | 0 | 0 |  |  | 1.3 | 0 | 0 | 6.07 |  | 26.1 | 74.2 | 97 | 8442.1 | 119.45 | 0 | 0 | Normal | 0.5058 | 0
2026-09-28 08:10 | 2026-09-28 | IDLE | 19.4 | 25 | 23.76 | 28.16 | 4.4 | 0 | 0 | 0 |  |  | 1.8 | 0 | 0 | 4.36 |  | 25.76 | 65.6 | 95 | 8442.5 | 119.45 | 0 | 0 | Normal | 0.3633 | 0
2026-09-28 08:15 | 2026-09-28 | IDLE | 20.13 | 25 | 23.82 | 29.36 | 5.54 | 0 | 0 | 0 |  |  | 2.26 | 0 | 0 | 6.93 |  | 25.32 | 67.8 | 93 | 8443 | 119.45 | 0 | 0 | Normal | 0.5775 | 0
2026-09-28 08:20 | 2026-09-28 | IDLE | 19.86 | 25 | 23.87 | 27.1 | 3.23 | 0 | 0 | 0 |  |  | 1.32 | 0 | 0 | 7.53 |  | 26.62 | 57.8 | 96 | 8443.7 | 119.45 | 0 | 0 | Normal | 0.6275 | 0
2026-09-28 08:25 | 2026-09-28 | IDLE | 19.77 | 25 | 23.9 | 28.45 | 4.55 | 0 | 0 | 0 |  |  | 1.86 | 0 | 0 | 7.15 |  | 26.79 | 64.8 | 96 | 8444.3 | 119.45 | 0 | 0 | Normal | 0.5958 | 0
2026-09-28 08:30 | 2026-09-28 | IDLE | 20.74 | 25 | 23.99 | 28.22 | 4.23 | 0 | 0 | 0 |  |  | 1.73 | 0 | 0 | 5.7 |  | 26.73 | 77 | 94 | 8444.7 | 119.45 | 0 | 0 | Normal | 0.475 | 0
2026-09-28 08:35 | 2026-09-28 | IDLE | 20.55 | 25 | 24.04 | 28.38 | 4.34 | 0 | 0 | 0 |  |  | 1.77 | 0 | 0 | 5.25 |  | 26.58 | 67.7 | 96 | 8445.2 | 119.45 | 0 | 0 | Normal | 0.4375 | 0
2026-09-28 08:40 | 2026-09-28 | IDLE | 20.09 | 25 | 24.07 | 28.56 | 4.49 | 0 | 0 | 0 |  |  | 1.83 | 0 | 0 | 5.4 |  | 27.27 | 68.6 | 84 | 8445.6 | 119.45 | 0 | 0 | Normal | 0.45 | 0
2026-09-28 08:45 | 2026-09-28 | IDLE | 20.81 | 25 | 24.13 | 28.08 | 3.95 | 0 | 0 | 0 |  |  | 1.61 | 0 | 0 | 7.98 |  | 26.34 | 63.8 | 92 | 8446.3 | 119.45 | 0 | 0 | Normal | 0.665 | 0
2026-09-28 08:50 | 2026-09-28 | IDLE | 20.84 | 25 | 24.19 | 28.1 | 3.91 | 0 | 0 | 0 |  |  | 1.59 | 0 | 0 | 7.5 |  | 26.98 | 70.2 | 94 | 8446.9 | 119.45 | 0 | 0 | Normal | 0.625 | 0
2026-09-28 08:55 | 2026-09-28 | IDLE | 20.52 | 25 | 24.22 | 29.45 | 5.23 | 0 | 0 | 0 |  |  | 2.14 | 0 | 0 | 5.82 |  | 27.32 | 69.2 | 94 | 8447.4 | 119.45 | 0 | 0 | Normal | 0.485 | 0
2026-09-28 09:00 | 2026-09-28 | IDLE | 21.03 | 25 | 24.27 | 29 | 4.73 | 0 | 0 | 0 |  |  | 1.93 | 0 | 0 | 5.86 |  | 27.32 | 73.7 | 87 | 8447.9 | 119.45 | 0 | 0 | Normal | 0.4883 | 0
2026-09-28 09:05 | 2026-09-28 | IDLE | 20.75 | 25 | 24.3 | 28.84 | 4.54 | 0 | 0 | 0 |  |  | 1.86 | 0 | 0 | 4.65 |  | 26.81 | 69.4 | 91 | 8448.3 | 119.45 | 0 | 0 | Normal | 0.3875 | 0
2026-09-28 09:10 | 2026-09-28 | IDLE | 21.15 | 25 | 24.35 | 29.96 | 5.61 | 0 | 0 | 0 |  |  | 2.3 | 0 | 0 | 6.35 |  | 27.48 | 65 | 95 | 8448.8 | 119.45 | 0 | 0 | Normal | 0.5292 | 0
2026-09-28 09:15 | 2026-09-28 | IDLE | 21.03 | 25 | 24.38 | 29.53 | 5.15 | 0 | 0 | 0 |  |  | 2.1 | 0 | 0 | 5.93 |  | 27.28 | 58.7 | 99 | 8449.3 | 119.45 | 0 | 0 | Normal | 0.4942 | 0
2026-09-28 09:20 | 2026-09-28 | IDLE | 21.84 | 25 | 24.46 | 30.25 | 5.79 | 0 | 0 | 0 |  |  | 2.36 | 0 | 0 | 9.32 |  | 27.22 | 69.4 | 89 | 8450.1 | 119.45 | 0 | 0 | Normal | 0.7767 | 0
2026-09-28 09:25 | 2026-09-28 | IDLE | 21.07 | 25 | 24.48 | 28.97 | 4.49 | 0 | 0 | 0 |  |  | 1.84 | 0 | 0 | 4.71 |  | 27.48 | 69.8 | 94 | 8450.5 | 119.45 | 0 | 0 | Normal | 0.3925 | 0
2026-09-28 09:30 | 2026-09-28 | IDLE | 21.85 | 25 | 24.54 | 29.03 | 4.49 | 0 | 0 | 0 |  |  | 1.83 | 0 | 0 | 7.72 |  | 27.81 | 70.4 | 93 | 8451.1 | 119.45 | 0 | 0 | Normal | 0.6433 | 0
2026-09-28 09:35 | 2026-09-28 | IDLE | 22.59 | 25 | 24.63 | 25.08 | 0.45 | 115.8 | 0 | 0 |  |  | 2.58 | 0 | 0 | 10.7 |  | 27.06 | 71.6 | 95 | 8452 | 119.45 | 0 | 0 | Normal | 0.8917 | 0
2026-09-28 09:40 | 2026-09-28 | IDLE | 21.38 | 25 | 24.64 | 29.87 | 5.23 | 0 | 0 | 0 |  |  | 2.13 | 0 | 0 | 7.22 |  | 27.21 | 64.9 | 97 | 8452.6 | 119.45 | 0 | 0 | Normal | 0.6017 | 0
2026-09-28 09:45 | 2026-09-28 | IDLE | 21.65 | 25 | 24.68 | 30.55 | 5.87 | 0 | 0 | 0 |  |  | 2.4 | 0 | 0 | 7.18 |  | 27.06 | 76.1 | 93 | 8453.2 | 119.45 | 0 | 0 | Normal | 0.5983 | 0
2026-09-28 09:50 | 2026-09-28 | IDLE | 21.66 | 25 | 24.7 | 29.94 | 5.24 | 0 | 0 | 0 |  |  | 2.14 | 0 | 0 | 5.52 |  | 27.22 | 76.3 | 90 | 8453.7 | 119.45 | 0 | 0 | Normal | 0.46 | 0
2026-09-28 09:55 | 2026-09-28 | IDLE | 22.81 | 25 | 24.78 | 25.29 | 0.51 | 117.6 | 0 | 0 |  |  | 2.94 | 0 | 0 | 10.35 |  | 26.99 | 71 | 93 | 8454.5 | 119.45 | 0 | 0 | Normal | 0.8625 | 0
2026-09-28 10:00 | 2026-09-28 | IDLE | 22.16 | 25 | 24.82 | 25.27 | 0.45 | 121.7 | 0 | 0 |  |  | 2.67 | 0 | 0 | 8.16 |  | 28 | 67.3 | 95 | 8455.2 | 119.45 | 0 | 0 | Normal | 0.68 | 0
2026-09-28 10:05 | 2026-09-28 | IDLE | 22.84 | 25 | 24.89 | 25.37 | 0.48 | 115 | 0 | 0 |  |  | 2.7 | 0 | 0 | 8.42 |  | 27.42 | 74.3 | 93 | 8455.9 | 119.45 | 0 | 0 | Normal | 0.7017 | 0
2026-09-28 10:10 | 2026-09-28 | IDLE | 22.08 | 25 | 24.9 | 30.69 | 5.79 | 0 | 0 | 0 |  |  | 2.36 | 0 | 0 | 9.35 |  | 26.34 | 66.8 | 93 | 8456.7 | 119.45 | 0 | 0 | Normal | 0.7792 | 0
2026-09-28 10:15 | 2026-09-28 | IDLE | 22.48 | 25 | 24.93 | 25.36 | 0.43 | 119.7 | 0 | 0 |  |  | 2.54 | 0 | 0 | 8.77 |  | 27.74 | 68.1 | 90 | 8457.4 | 119.45 | 0 | 0 | Normal | 0.7308 | 0
2026-09-28 10:20 | 2026-09-28 | IDLE | 23.27 | 25 | 25.01 | 25.5 | 0.49 | 117.4 | 0 | 0 |  |  | 2.84 | 0 | 0 | 8.24 |  | 28.33 | 71.7 | 93 | 8458.1 | 119.45 | 0 | 0 | Normal | 0.6867 | 0
2026-09-28 10:25 | 2026-09-28 | IDLE | 22.77 | 25 | 25.05 | 25.57 | 0.52 | 119.8 | 0 | 0 |  |  | 3.03 | 0 | 0 | 9.84 |  | 27.82 | 70.8 | 93 | 8458.9 | 119.45 | 0 | 0 | Normal | 0.82 | 0
2026-09-28 10:30 | 2026-09-28 | IDLE | 22.99 | 25 | 25.09 | 25.54 | 0.45 | 118.7 | 0 | 0 |  |  | 2.61 | 0 | 0 | 10.82 |  | 28.84 | 70.5 | 91 | 8459.8 | 119.45 | 0 | 0 | Normal | 0.9017 | 0
2026-09-28 10:35 | 2026-09-28 | IDLE | 23.18 | 25 | 25.14 | 25.72 | 0.58 | 117.4 | 0 | 0 |  |  | 3.34 | 0 | 0 | 9.17 |  | 29.39 | 72.4 | 99 | 8460.6 | 119.45 | 0 | 0 | Normal | 0.7642 | 0
2026-09-28 10:40 | 2026-09-28 | IDLE | 22.63 | 25 | 25.15 | 25.64 | 0.49 | 118.3 | 0 | 0 |  |  | 2.82 | 0 | 0 | 11.44 |  | 28.01 | 72.8 | 99 | 8461.5 | 119.45 | 0 | 0 | Normal | 0.9533 | 0
2026-09-28 10:45 | 2026-09-28 | IDLE | 23.54 | 25 | 25.21 | 25.72 | 0.51 | 118 | 0 | 0 |  |  | 2.95 | 0 | 0 | 9.2 |  | 28.77 | 64.3 | 94 | 8462.3 | 119.45 | 0 | 0 | Normal | 0.7667 | 0
2026-09-28 10:50 | 2026-09-28 | IDLE | 23.36 | 25 | 25.25 | 25.75 | 0.5 | 123.5 | 0 | 0 |  |  | 3.04 | 0 | 0 | 12.78 |  | 28.13 | 67.1 | 92 | 8463.4 | 119.45 | 0 | 0 | Normal | 1.065 | 0
2026-09-28 10:55 | 2026-09-28 | IDLE | 23.9 | 25 | 25.32 | 25.74 | 0.42 | 119.7 | 0 | 0 |  |  | 2.45 | 0 | 0 | 10.62 |  | 27.83 | 71.6 | 93 | 8464.3 | 119.45 | 0 | 0 | Normal | 0.885 | 0
2026-09-28 11:00 | 2026-09-28 | IDLE | 23.76 | 25 | 25.37 | 25.84 | 0.47 | 118.1 | 0 | 0 |  |  | 2.71 | 0 | 0 | 13.47 |  | 27.9 | 70.4 | 94 | 8465.4 | 119.45 | 0 | 0 | Normal | 1.1225 | 0
2026-09-28 11:05 | 2026-09-28 | IDLE | 23.49 | 25 | 25.39 | 25.94 | 0.55 | 115.1 | 0 | 0 |  |  | 3.08 | 0 | 0 | 10.82 |  | 28.63 | 68.2 | 93 | 8466.3 | 119.45 | 0 | 0 | Normal | 0.9017 | 0
2026-09-28 11:10 | 2026-09-28 | IDLE | 23.52 | 25 | 25.42 | 25.97 | 0.55 | 116.5 | 0 | 0 |  |  | 3.14 | 0 | 0 | 10.47 |  | 27.87 | 66 | 95 | 8467.2 | 119.45 | 0 | 0 | Normal | 0.8725 | 0
2026-09-28 11:15 | 2026-09-28 | IDLE | 23.09 | 25 | 25.41 | 25.9 | 0.49 | 118.7 | 0 | 0 |  |  | 2.84 | 0 | 0 | 9.02 |  | 28.14 | 68.2 | 88 | 8467.9 | 119.45 | 0 | 0 | Normal | 0.7517 | 0
2026-09-28 11:20 | 2026-09-28 | IDLE | 23.69 | 25 | 25.45 | 25.95 | 0.5 | 119.8 | 0 | 0 |  |  | 2.92 | 0 | 0 | 10.41 |  | 28.05 | 75.3 | 99 | 8468.8 | 119.45 | 0 | 0 | Normal | 0.8675 | 0
2026-09-28 11:25 | 2026-09-28 | IDLE | 23.75 | 25 | 25.47 | 25.98 | 0.51 | 116.8 | 0 | 0 |  |  | 2.94 | 0 | 0 | 9.35 |  | 28.82 | 65.8 | 97 | 8469.6 | 119.45 | 0 | 0 | Normal | 0.7792 | 0
2026-09-28 11:30 | 2026-09-28 | IDLE | 23.43 | 25 | 25.47 | 25.92 | 0.45 | 120.8 | 0 | 0 |  |  | 2.69 | 0 | 0 | 9.87 |  | 27.68 | 72.1 | 95 | 8470.4 | 119.45 | 0 | 0 | Normal | 0.8225 | 0
2026-09-28 11:35 | 2026-09-28 | IDLE | 24.06 | 25 | 25.52 | 26.06 | 0.54 | 121.2 | 0 | 0 |  |  | 3.2 | 0 | 0 | 13.08 |  | 28.93 | 68.4 | 97 | 8471.5 | 119.45 | 0 | 0 | Normal | 1.09 | 0
2026-09-28 11:40 | 2026-09-28 | IDLE | 23.59 | 25 | 25.52 | 26.07 | 0.55 | 124.1 | 0 | 0 |  |  | 3.33 | 0 | 0 | 10.05 |  | 28.84 | 66.6 | 100 | 8472.3 | 119.45 | 0 | 0 | Normal | 0.8375 | 0
2026-09-28 11:45 | 2026-09-28 | IDLE | 24.44 | 25 | 25.58 | 26.17 | 0.59 | 119.1 | 0 | 0 |  |  | 3.47 | 0 | 0 | 13.7 |  | 28.99 | 72.6 | 92 | 8473.4 | 119.45 | 0 | 0 | Normal | 1.1417 | 0
2026-09-28 11:50 | 2026-09-28 | IDLE | 23.66 | 25 | 25.59 | 26.16 | 0.57 | 115.8 | 0 | 0 |  |  | 3.21 | 0 | 0 | 10.95 |  | 28.92 | 68.1 | 97 | 8474.4 | 119.45 | 0 | 0 | Normal | 0.9125 | 0
2026-09-28 11:55 | 2026-09-28 | IDLE | 24.39 | 25 | 25.63 | 26.19 | 0.56 | 116.7 | 0 | 0 |  |  | 3.23 | 0 | 0 | 12.32 |  | 28.6 | 69.9 | 101 | 8475.4 | 119.45 | 0 | 0 | Normal | 1.0267 | 0
2026-09-28 12:00 | 2026-09-28 | IDLE | 24.67 | 25 | 25.69 | 26.37 | 0.68 | 115.6 | 0 | 0 |  |  | 3.84 | 0 | 0 | 12.71 |  | 29.59 | 73.2 | 86 | 8476.4 | 119.45 | 0 | 0 | Normal | 1.0592 | 0
2026-09-28 12:05 | 2026-09-28 | IDLE | 24.33 | 25 | 25.72 | 26.3 | 0.58 | 118.9 | 0 | 0 |  |  | 3.4 | 0 | 0 | 11.24 |  | 28.72 | 75.7 | 95 | 8477.4 | 119.45 | 0 | 0 | Normal | 0.9367 | 0
2026-09-28 12:10 | 2026-09-28 | IDLE | 24.69 | 25 | 25.76 | 26.3 | 0.54 | 118.6 | 0 | 0 |  |  | 3.11 | 0 | 0 | 13.9 |  | 29.07 | 69.3 | 94 | 8478.5 | 119.45 | 0 | 0 | Normal | 1.1583 | 0
2026-09-28 12:15 | 2026-09-28 | IDLE | 24.4 | 25 | 25.78 | 26.34 | 0.56 | 115.6 | 0 | 0 |  |  | 3.16 | 0 | 0 | 11.77 |  | 28.92 | 65.5 | 97 | 8479.5 | 119.45 | 0 | 0 | Normal | 0.9808 | 0
2026-09-28 12:20 | 2026-09-28 | IDLE | 24.83 | 25 | 25.84 | 26.44 | 0.6 | 117.8 | 0 | 0 |  |  | 3.49 | 0 | 0 | 12.08 |  | 28.95 | 68.9 | 93 | 8480.5 | 119.45 | 0 | 0 | Normal | 1.0067 | 0
2026-09-28 12:25 | 2026-09-28 | IDLE | 24.58 | 25 | 25.86 | 26.45 | 0.59 | 117.2 | 0 | 0 |  |  | 3.41 | 0 | 0 | 14.22 |  | 29.14 | 74.3 | 94 | 8481.7 | 119.45 | 0 | 0 | Normal | 1.185 | 0
2026-09-28 12:30 | 2026-09-28 | IDLE | 25.44 | 25 | 25.93 | 26.57 | 0.64 | 118 | 0 | 0 |  |  | 3.7 | 0 | 0 | 13.18 |  | 29.86 | 72.9 | 91 | 8482.8 | 119.45 | 0 | 0 | Normal | 1.0983 | 0
2026-09-28 12:35 | 2026-09-28 | IDLE | 25.28 | 25 | 25.98 | 26.54 | 0.56 | 122.5 | 0 | 0 |  |  | 3.36 | 0 | 0 | 12.2 |  | 28.54 | 78.2 | 99 | 8483.8 | 119.45 | 0 | 0 | Normal | 1.0167 | 0
2026-09-28 12:40 | 2026-09-28 | IDLE | 24.47 | 25 | 25.97 | 26.56 | 0.59 | 114.7 | 0 | 0 |  |  | 3.3 | 0 | 0 | 11.91 |  | 29.11 | 67 | 92 | 8484.8 | 119.45 | 0 | 0 | Normal | 0.9925 | 0
2026-09-28 12:45 | 2026-09-28 | IDLE | 26.03 | 25 | 26.07 | 26.75 | 0.68 | 116.9 | 0 | 0 |  |  | 3.92 | 0 | 0 | 15.46 |  | 29.36 | 64.5 | 94 | 8486.1 | 119.45 | 0 | 0 | Normal | 1.2883 | 0
2026-09-28 12:50 | 2026-09-28 | IDLE | 24.95 | 25 | 26.07 | 26.58 | 0.51 | 118 | 0 | 0 |  |  | 2.93 | 0 | 0 | 12.74 |  | 28.7 | 63.6 | 95 | 8487.2 | 119.45 | 0 | 0 | Normal | 1.0617 | 0
2026-09-28 12:55 | 2026-09-28 | IDLE | 24.88 | 25 | 26.08 | 26.65 | 0.57 | 120.5 | 0 | 0 |  |  | 3.35 | 0 | 0 | 13.47 |  | 29.04 | 76.3 | 90 | 8488.3 | 119.45 | 0 | 0 | Normal | 1.1225 | 0
2026-09-28 13:00 | 2026-09-28 | IDLE | 25.41 | 25 | 26.12 | 26.7 | 0.58 | 115.8 | 0 | 0 |  |  | 3.32 | 0 | 0 | 14.7 |  | 29.14 | 72.7 | 96 | 8489.5 | 119.45 | 0 | 0 | Normal | 1.225 | 0
2026-09-28 13:05 | 2026-09-28 | IDLE | 26.03 | 25 | 26.19 | 26.79 | 0.6 | 116 | 0 | 0 |  |  | 3.44 | 0 | 0 | 15.9 |  | 29.28 | 68.4 | 92 | 8490.8 | 119.45 | 0 | 0 | Normal | 1.325 | 0
2026-09-28 13:10 | 2026-09-28 | IDLE | 25.92 | 25 | 26.24 | 26.84 | 0.6 | 117.9 | 0 | 0 |  |  | 3.49 | 0 | 0 | 16.48 |  | 29.2 | 65 | 89 | 8492.2 | 119.45 | 0 | 0 | Normal | 1.3733 | 0
2026-09-28 13:15 | 2026-09-28 | IDLE | 25.68 | 25 | 26.27 | 26.95 | 0.68 | 114 | 0 | 0 |  |  | 3.78 | 0 | 0 | 15.75 |  | 29.46 | 72.6 | 98 | 8493.5 | 119.45 | 0 | 0 | Normal | 1.3125 | 0
2026-09-28 13:20 | 2026-09-28 | IDLE | 25.85 | 25 | 26.31 | 27.01 | 0.7 | 114.7 | 0 | 0 |  |  | 3.92 | 0 | 0 | 14.96 |  | 30.47 | 72.8 | 99 | 8494.8 | 119.45 | 0 | 0 | Normal | 1.2467 | 0
2026-09-28 13:25 | 2026-09-28 | IDLE | 25.32 | 25 | 26.3 | 26.91 | 0.61 | 119.6 | 0 | 0 |  |  | 3.57 | 0 | 0 | 12.99 |  | 30.19 | 74.5 | 91 | 8495.9 | 119.45 | 0 | 0 | Normal | 1.0825 | 0
2026-09-28 13:30 | 2026-09-28 | IDLE | 25.8 | 25 | 26.34 | 26.98 | 0.64 | 117.5 | 0 | 0 |  |  | 3.68 | 0 | 0 | 14.38 |  | 29.78 | 71.3 | 95 | 8497.1 | 119.45 | 0 | 0 | Normal | 1.1983 | 0
2026-09-28 13:35 | 2026-09-28 | IDLE | 25.9 | 25 | 26.37 | 27.04 | 0.67 | 113.5 | 0 | 0 |  |  | 3.7 | 0 | 0 | 13.26 |  | 29.44 | 71.4 | 95 | 8498.2 | 119.45 | 0 | 0 | Normal | 1.105 | 0
2026-09-28 13:40 | 2026-09-28 | IDLE | 24.96 | 25 | 26.33 | 26.94 | 0.61 | 119.5 | 0 | 0 |  |  | 3.56 | 0 | 0 | 12.74 |  | 29.14 | 75.3 | 89 | 8499.2 | 119.45 | 0 | 0 | Normal | 1.0617 | 0
2026-09-28 13:45 | 2026-09-28 | IDLE | 26.47 | 25 | 26.4 | 27.02 | 0.62 | 122.1 | 0 | 0 |  |  | 3.69 | 0 | 0 | 16.42 |  | 29.55 | 68.3 | 97 | 8500.6 | 119.45 | 0 | 0 | Normal | 1.3683 | 0
2026-09-28 13:50 | 2026-09-28 | IDLE | 26.12 | 25 | 26.44 | 27.13 | 0.69 | 119.8 | 0 | 0 |  |  | 4.05 | 0 | 0 | 15.21 |  | 29.23 | 65.5 | 93 | 8501.9 | 119.45 | 0 | 0 | Normal | 1.2675 | 0
2026-09-28 13:55 | 2026-09-28 | IDLE | 25.95 | 25 | 26.46 | 27.05 | 0.59 | 121 | 0 | 0 |  |  | 3.49 | 0 | 0 | 14.1 |  | 29.88 | 69 | 95 | 8503 | 119.45 | 0 | 0 | Normal | 1.175 | 0
2026-09-28 14:00 | 2026-09-28 | IDLE | 25.78 | 25 | 26.47 | 27.03 | 0.56 | 120.9 | 0 | 0 |  |  | 3.31 | 0 | 0 | 14.76 |  | 30.89 | 71.4 | 93 | 8504.3 | 119.45 | 0 | 0 | Normal | 1.23 | 0
2026-09-28 14:05 | 2026-09-28 | IDLE | 26.68 | 25 | 26.53 | 27.23 | 0.7 | 118.7 | 0 | 0 |  |  | 4.07 | 0 | 0 | 14.6 |  | 29.37 | 74.5 | 99 | 8505.5 | 119.45 | 0 | 0 | Normal | 1.2167 | 0
2026-09-28 14:10 | 2026-09-28 | IDLE | 25.96 | 25 | 26.54 | 27.09 | 0.55 | 118.9 | 0 | 0 |  |  | 3.19 | 0 | 0 | 15.93 |  | 29.97 | 78.9 | 98 | 8506.8 | 119.45 | 0 | 0 | Normal | 1.3275 | 0
2026-09-28 14:15 | 2026-09-28 | IDLE | 26.3 | 25 | 26.56 | 27.22 | 0.66 | 119.4 | 0 | 0 |  |  | 3.86 | 0 | 0 | 15.12 |  | 29.44 | 69.7 | 93 | 8508.1 | 119.45 | 0 | 0 | Normal | 1.26 | 0
2026-09-28 14:20 | 2026-09-28 | IDLE | 26.02 | 25 | 26.57 | 27.25 | 0.68 | 113.8 | 0 | 0 |  |  | 3.79 | 0 | 0 | 17.04 |  | 29.69 | 77.1 | 96 | 8509.5 | 119.45 | 0 | 0 | Normal | 1.42 | 0
2026-09-28 14:25 | 2026-09-28 | IDLE | 25.9 | 25 | 26.58 | 27.16 | 0.58 | 117.1 | 0 | 0 |  |  | 3.36 | 0 | 0 | 13.32 |  | 29.77 | 73.6 | 97 | 8510.6 | 119.45 | 0 | 0 | Normal | 1.11 | 0
2026-09-28 14:30 | 2026-09-28 | IDLE | 24.91 | 25 | 26.52 | 27.07 | 0.55 | 115.3 | 0 | 0 |  |  | 3.12 | 0 | 0 | 12.26 |  | 29.22 | 68.6 | 100 | 8511.6 | 119.45 | 0 | 0 | Normal | 1.0217 | 0
2026-09-28 14:35 | 2026-09-28 | IDLE | 26.39 | 25 | 26.55 | 27.21 | 0.66 | 116.3 | 0 | 0 |  |  | 3.79 | 0 | 0 | 14.7 |  | 30.72 | 71.3 | 98 | 8512.8 | 119.45 | 0 | 0 | Normal | 1.225 | 0
2026-09-28 14:40 | 2026-09-28 | IDLE | 25.53 | 25 | 26.54 | 27.19 | 0.65 | 122.3 | 0 | 0 |  |  | 3.87 | 0 | 0 | 14.34 |  | 28.99 | 70.5 | 93 | 8514 | 119.45 | 0 | 0 | Normal | 1.195 | 0
2026-09-28 14:45 | 2026-09-28 | IDLE | 25.73 | 25 | 26.53 | 27.15 | 0.62 | 117.5 | 0 | 0 |  |  | 3.59 | 0 | 0 | 14.38 |  | 29.6 | 76.8 | 93 | 8515.2 | 119.45 | 0 | 0 | Normal | 1.1983 | 0
2026-09-28 14:50 | 2026-09-28 | IDLE | 26.44 | 25 | 26.58 | 27.22 | 0.64 | 119.7 | 0 | 0 |  |  | 3.78 | 0 | 0 | 15.2 |  | 30.46 | 70.5 | 97 | 8516.5 | 119.45 | 0 | 0 | Normal | 1.2667 | 0
2026-09-28 14:55 | 2026-09-28 | IDLE | 26.07 | 25 | 26.59 | 27.26 | 0.67 | 114.5 | 0 | 0 |  |  | 3.75 | 0 | 0 | 16.14 |  | 30.46 | 71.7 | 87 | 8517.8 | 119.45 | 0 | 0 | Normal | 1.345 | 0
2026-09-28 15:00 | 2026-09-28 | IDLE | 26.14 | 25 | 26.6 | 27.29 | 0.69 | 116.2 | 0 | 0 |  |  | 3.94 | 0 | 0 | 15.58 |  | 29.61 | 72.9 | 97 | 8519.1 | 119.45 | 0 | 0 | Normal | 1.2983 | 0
2026-09-28 15:05 | 2026-09-28 | IDLE | 25.5 | 25 | 26.57 | 27.14 | 0.57 | 119.5 | 0 | 0 |  |  | 3.35 | 0 | 0 | 12.38 |  | 30.21 | 71.7 | 95 | 8520.2 | 119.45 | 0 | 0 | Normal | 1.0317 | 0
2026-09-28 15:10 | 2026-09-28 | IDLE | 25.86 | 25 | 26.58 | 27.25 | 0.67 | 115.3 | 0 | 0 |  |  | 3.77 | 0 | 0 | 14.43 |  | 29.85 | 71.9 | 97 | 8521.4 | 119.45 | 0 | 0 | Normal | 1.2025 | 0
2026-09-28 15:15 | 2026-09-28 | IDLE | 26.15 | 25 | 26.6 | 27.19 | 0.59 | 125.1 | 0 | 0 |  |  | 3.62 | 0 | 0 | 12.98 |  | 29.82 | 73.6 | 98 | 8522.5 | 119.45 | 0 | 0 | Normal | 1.0817 | 0
2026-09-28 15:20 | 2026-09-28 | IDLE | 25.89 | 25 | 26.59 | 27.2 | 0.61 | 116.6 | 0 | 0 |  |  | 3.52 | 0 | 0 | 16.5 |  | 30.34 | 77.2 | 97 | 8523.8 | 119.45 | 0 | 0 | Normal | 1.375 | 0
2026-09-28 15:25 | 2026-09-28 | IDLE | 26.49 | 25 | 26.63 | 27.3 | 0.67 | 116.4 | 0 | 0 |  |  | 3.83 | 0 | 0 | 14.36 |  | 29.37 | 67 | 100 | 8525 | 119.45 | 0 | 0 | Normal | 1.1967 | 0
2026-09-28 15:30 | 2026-09-28 | IDLE | 26.66 | 25 | 26.67 | 27.4 | 0.73 | 114.4 | 0 | 0 |  |  | 4.09 | 0 | 0 | 16 |  | 30.35 | 69.5 | 87 | 8526.4 | 119.45 | 0 | 0 | Normal | 1.3333 | 0
2026-09-28 15:35 | 2026-09-28 | IDLE | 26.66 | 25 | 26.71 | 27.36 | 0.65 | 121.2 | 0 | 0 |  |  | 3.88 | 0 | 0 | 14.92 |  | 29.83 | 65.6 | 95 | 8527.6 | 119.45 | 0 | 0 | Normal | 1.2433 | 0
2026-09-28 15:40 | 2026-09-28 | IDLE | 25.68 | 25 | 26.68 | 27.2 | 0.52 | 122.8 | 0 | 0 |  |  | 3.14 | 0 | 0 | 13.5 |  | 30.1 | 62.8 | 90 | 8528.7 | 119.45 | 0 | 0 | Normal | 1.125 | 0
2026-09-28 15:45 | 2026-09-28 | IDLE | 26.93 | 25 | 26.73 | 27.42 | 0.69 | 119.1 | 0 | 0 |  |  | 4.04 | 0 | 0 | 13.68 |  | 30.62 | 72.7 | 90 | 8529.9 | 119.45 | 0 | 0 | Normal | 1.14 | 0
2026-09-28 15:50 | 2026-09-28 | IDLE | 26.18 | 25 | 26.73 | 27.37 | 0.64 | 123 | 0 | 0 |  |  | 3.84 | 0 | 0 | 14.29 |  | 29.47 | 75.2 | 94 | 8531.1 | 119.45 | 0 | 0 | Normal | 1.1908 | 0
2026-09-28 15:55 | 2026-09-28 | IDLE | 26.34 | 25 | 26.74 | 27.46 | 0.72 | 115.7 | 0 | 0 |  |  | 4.08 | 0 | 0 | 14.6 |  | 30.33 | 61.8 | 95 | 8532.3 | 119.45 | 0 | 0 | Normal | 1.2167 | 0
2026-09-28 16:00 | 2026-09-28 | IDLE | 26.44 | 25 | 26.75 | 27.43 | 0.68 | 117.6 | 0 | 0 |  |  | 3.89 | 0 | 0 | 15.38 |  | 30.87 | 73.4 | 93 | 8533.6 | 119.45 | 0 | 0 | Normal | 1.2817 | 0
2026-09-28 16:05 | 2026-09-28 | IDLE | 25.92 | 25 | 26.73 | 27.34 | 0.61 | 118 | 0 | 0 |  |  | 3.53 | 0 | 0 | 15.68 |  | 30.07 | 67.9 | 90 | 8534.9 | 119.45 | 0 | 0 | Normal | 1.3067 | 0
2026-09-28 16:10 | 2026-09-28 | IDLE | 26.81 | 25 | 26.77 | 27.41 | 0.64 | 117.3 | 0 | 0 |  |  | 3.65 | 0 | 0 | 17.17 |  | 29.64 | 59.1 | 94 | 8536.3 | 119.45 | 0 | 0 | Normal | 1.4308 | 0
2026-09-28 16:15 | 2026-09-28 | IDLE | 25.99 | 25 | 26.75 | 27.49 | 0.74 | 117.3 | 0 | 0 |  |  | 4.26 | 0 | 0 | 17.33 |  | 29.92 | 69.1 | 92 | 8537.7 | 119.45 | 0 | 0 | Normal | 1.4442 | 0
2026-09-28 16:20 | 2026-09-28 | IDLE | 26.25 | 25 | 26.75 | 27.39 | 0.64 | 117.5 | 0 | 0 |  |  | 3.71 | 0 | 0 | 12.33 |  | 30.06 | 69.9 | 98 | 8538.8 | 119.45 | 0 | 0 | Normal | 1.0275 | 0
2026-09-28 16:25 | 2026-09-28 | IDLE | 25.21 | 25 | 26.69 | 27.22 | 0.53 | 114.6 | 0 | 0 |  |  | 2.98 | 0 | 0 | 15.69 |  | 30 | 72.1 | 95 | 8540.1 | 119.45 | 0 | 0 | Normal | 1.3075 | 0
2026-09-28 16:30 | 2026-09-28 | IDLE | 25.97 | 25 | 26.68 | 27.29 | 0.61 | 115.3 | 0 | 0 |  |  | 3.46 | 0 | 0 | 14.7 |  | 30.66 | 75.1 | 89 | 8541.3 | 119.45 | 0 | 0 | Normal | 1.225 | 0
2026-09-28 16:35 | 2026-09-28 | IDLE | 26.09 | 25 | 26.68 | 27.32 | 0.64 | 115.7 | 0 | 0 |  |  | 3.61 | 0 | 0 | 14.98 |  | 29.39 | 79.7 | 94 | 8542.6 | 119.45 | 0 | 0 | Normal | 1.2483 | 0
2026-09-28 16:40 | 2026-09-28 | IDLE | 25.67 | 25 | 26.67 | 27.26 | 0.59 | 123.3 | 0 | 0 |  |  | 3.57 | 0 | 0 | 13.38 |  | 29.98 | 66.3 | 94 | 8543.7 | 119.45 | 0 | 0 | Normal | 1.115 | 0
2026-09-28 16:45 | 2026-09-28 | IDLE | 26.47 | 25 | 26.69 | 27.33 | 0.64 | 121.8 | 0 | 0 |  |  | 3.81 | 0 | 0 | 14.72 |  | 30.69 | 78.2 | 92 | 8544.9 | 119.45 | 0 | 0 | Normal | 1.2267 | 0
2026-09-28 16:50 | 2026-09-28 | IDLE | 26.77 | 25 | 26.74 | 27.43 | 0.69 | 115.5 | 0 | 0 |  |  | 3.92 | 0 | 0 | 15.86 |  | 29.75 | 80.4 | 97 | 8546.2 | 119.45 | 0 | 0 | Normal | 1.3217 | 0
2026-09-28 16:55 | 2026-09-28 | IDLE | 25.78 | 25 | 26.71 | 27.37 | 0.66 | 114.5 | 0 | 0 |  |  | 3.69 | 0 | 0 | 14.24 |  | 29.91 | 69.6 | 96 | 8547.4 | 119.45 | 0 | 0 | Normal | 1.1867 | 0
2026-09-28 17:00 | 2026-09-28 | COOLING | 25.61 | 25 | 23.26 | 26.49 | 3.23 | 118.5 | 56.6 | 75.5 | 4.82 | 24.02 | 18.75 | 58.38 | 73.4 | 27.57 | 4.08 | 26.69 | 62.1 | 91 | 8549.7 | 119.54 | 2 | 0 | Normal | 2.2975 | 0.0833
2026-09-28 17:05 | 2026-09-28 | COOLING | 25.8 | 25 | 22.68 | 25.88 | 3.2 | 119.5 | 55.5 | 75 | 4.82 | 24.35 | 18.78 | 60.45 | 75.77 | 28.11 | 4.14 | 24.94 | 58.1 | 92 | 8552 | 119.62 | 2 | 0 | Normal | 2.3425 | 0.0833
2026-09-28 17:10 | 2026-09-28 | COOLING | 25.94 | 25 | 23.35 | 26.56 | 3.21 | 120.1 | 56.6 | 75.9 | 4.85 | 24.58 | 18.96 | 61.16 | 76.82 | 28.74 | 4.09 | 26.96 | 65.4 | 86 | 8554.4 | 119.7 | 2 | 0 | Normal | 2.395 | 0.0833
2026-09-28 17:15 | 2026-09-28 | COOLING | 25.67 | 25 | 23.82 | 27.01 | 3.19 | 117.8 | 57.7 | 76.1 | 4.45 | 23.46 | 18.45 | 62.09 | 77.61 | 28.48 | 4.19 | 26.85 | 66.9 | 93 | 8556.8 | 119.79 | 2 | 0 | Normal | 2.3733 | 0.0833
2026-09-28 17:20 | 2026-09-28 | COOLING | 25.19 | 25 | 23.1 | 26.31 | 3.21 | 121.1 | 59.3 | 76.5 | 4.95 | 23.9 | 19.1 | 57.36 | 72.28 | 27.39 | 4.03 | 25.74 | 56.4 | 99 | 8559.1 | 119.87 | 2 | 0 | Normal | 2.2825 | 0.0833
2026-09-28 17:25 | 2026-09-28 | COOLING | 25.56 | 25 | 23.58 | 26.64 | 3.06 | 121.4 | 56.7 | 75.4 | 4.82 | 23.47 | 18.26 | 59.33 | 74.33 | 27.52 | 4.14 | 26.09 | 60.7 | 96 | 8561.4 | 119.95 | 2 | 0 | Normal | 2.2933 | 0.0833
2026-09-28 17:30 | 2026-09-28 | COOLING | 25.7 | 25 | 22.89 | 26.34 | 3.45 | 117.6 | 57.9 | 76.2 | 4.82 | 24.17 | 19.91 | 68.79 | 86.07 | 31.7 | 4.17 | 26.33 | 66.5 | 92 | 8564 | 120.04 | 2 | 0 | Normal | 2.6417 | 0.0833
2026-09-28 17:35 | 2026-09-28 | COOLING | 25.55 | 25 | 23.29 | 26.34 | 3.05 | 116.4 | 57.1 | 75.5 | 4.63 | 22.87 | 17.4 | 62 | 77.75 | 28.9 | 4.13 | 26.59 | 64.4 | 93 | 8566.4 | 120.12 | 2 | 0 | Normal | 2.4083 | 0.0833
2026-09-28 17:40 | 2026-09-28 | COOLING | 25.06 | 25 | 23.92 | 27.07 | 3.15 | 122.1 | 61.3 | 77.5 | 4.68 | 24.11 | 18.88 | 59.05 | 74.2 | 27.81 | 4.09 | 27.38 | 65.8 | 90 | 8568.8 | 120.2 | 2 | 0 | Normal | 2.3175 | 0.0833
2026-09-28 17:45 | 2026-09-28 | COOLING | 25.79 | 25 | 23.09 | 26.29 | 3.2 | 121.4 | 55.8 | 75 | 4.8 | 23.81 | 19.06 | 60.52 | 76.09 | 28.58 | 4.07 | 26.1 | 61.2 | 98 | 8571.1 | 120.29 | 2 | 0 | Normal | 2.3817 | 0.0833
2026-09-28 17:50 | 2026-09-28 | COOLING | 25.18 | 25 | 22.95 | 26.36 | 3.41 | 115.2 | 56.6 | 74.7 | 4.8 | 23.95 | 19.28 | 58.83 | 73.8 | 27.48 | 4.11 | 26.15 | 61.1 | 90 | 8573.4 | 120.37 | 2 | 0 | Normal | 2.29 | 0.0833
2026-09-28 17:55 | 2026-09-28 | COOLING | 25.16 | 25 | 23.04 | 26.18 | 3.14 | 119.6 | 54.9 | 73.6 | 4.86 | 23.14 | 18.44 | 58.62 | 73.72 | 27.7 | 4.06 | 26.14 | 62 | 93 | 8575.7 | 120.45 | 2 | 0 | Normal | 2.3083 | 0.0833
2026-09-28 18:00 | 2026-09-28 | COOLING | 24.33 | 25 | 22.59 | 25.85 | 3.26 | 116.4 | 56.1 | 73.3 | 4.48 | 24.61 | 18.6 | 54.52 | 67.96 | 24.66 | 4.24 | 25.34 | 65.3 | 95 | 8577.8 | 120.54 | 2 | 0 | Normal | 2.055 | 0.0833
2026-09-28 18:05 | 2026-09-28 | COOLING | 25.5 | 25 | 23.79 | 26.97 | 3.18 | 121.4 | 56.3 | 74.8 | 4.98 | 23.57 | 18.93 | 61.55 | 77.51 | 29.28 | 4.04 | 26.95 | 66 | 104 | 8580.2 | 120.62 | 2 | 0 | Normal | 2.44 | 0.0833
2026-09-28 18:10 | 2026-09-28 | COOLING | 25.29 | 25 | 23.27 | 26.67 | 3.4 | 119.1 | 61.5 | 77.7 | 4.52 | 24.23 | 19.84 | 62.85 | 78.83 | 29.33 | 4.11 | 26.55 | 60.3 | 94 | 8582.7 | 120.7 | 2 | 0 | Normal | 2.4442 | 0.0833
2026-09-28 18:15 | 2026-09-28 | COOLING | 25.41 | 25 | 23.56 | 26.72 | 3.16 | 123.1 | 59.1 | 76.3 | 4.6 | 24.13 | 19.07 | 57.86 | 72.79 | 27.39 | 4.06 | 26.73 | 63.5 | 89 | 8585 | 120.78 | 2 | 0 | Normal | 2.2825 | 0.0833
2026-09-28 18:20 | 2026-09-28 | COOLING | 25.16 | 25 | 22.57 | 25.73 | 3.16 | 120.7 | 57.5 | 75 | 4.15 | 23.76 | 18.7 | 57.03 | 71.28 | 26.14 | 4.18 | 25.94 | 60.3 | 95 | 8587.1 | 120.87 | 2 | 0 | Normal | 2.1783 | 0.0833
2026-09-28 18:25 | 2026-09-28 | COOLING | 24.88 | 25 | 23.17 | 26.44 | 3.27 | 117.9 | 61.1 | 76.8 | 4.82 | 24.04 | 18.88 | 59.23 | 74.37 | 27.78 | 4.09 | 26.75 | 62 | 92 | 8589.4 | 120.95 | 2 | 0 | Normal | 2.315 | 0.0833
2026-09-28 18:30 | 2026-09-28 | COOLING | 25.09 | 25 | 23.43 | 26.63 | 3.2 | 119.8 | 58.8 | 75.7 | 4.59 | 24 | 18.81 | 61.89 | 77.6 | 28.82 | 4.12 | 26.02 | 69 | 97 | 8591.9 | 121.03 | 2 | 0 | Normal | 2.4017 | 0.0833
2026-09-28 18:35 | 2026-09-28 | COOLING | 24.27 | 25 | 23.95 | 27.04 | 3.09 | 118 | 56 | 73 | 4.57 | 23.08 | 17.9 | 58.73 | 73.57 | 27.24 | 4.14 | 27.18 | 62.5 | 94 | 8594.1 | 121.12 | 2 | 0 | Normal | 2.27 | 0.0833
2026-09-28 18:40 | 2026-09-28 | COOLING | 24.09 | 25 | 22.66 | 25.85 | 3.19 | 119.4 | 53.9 | 71.5 | 4.4 | 23.06 | 18.7 | 58.96 | 73.8 | 27.22 | 4.15 | 26.73 | 60 | 94 | 8596.4 | 121.2 | 2 | 0 | Normal | 2.2683 | 0.0833
2026-09-28 18:45 | 2026-09-28 | COOLING | 23.99 | 25 | 23.19 | 26.3 | 3.11 | 121.4 | 58.5 | 74.1 | 4.71 | 23.09 | 18.52 | 55.97 | 70.35 | 26.4 | 4.06 | 26.52 | 61.8 | 95 | 8598.6 | 121.28 | 2 | 0 | Normal | 2.2 | 0.0833
2026-09-28 18:50 | 2026-09-28 | COOLING | 24.83 | 25 | 23.57 | 26.69 | 3.12 | 121.1 | 57.2 | 74.4 | 4.58 | 23.95 | 18.53 | 58.31 | 73.44 | 27.75 | 4.03 | 26.47 | 71.7 | 97 | 8600.9 | 121.37 | 2 | 0 | Normal | 2.3125 | 0.0833
2026-09-28 18:55 | 2026-09-28 | COOLING | 24 | 25 | 23.45 | 26.44 | 2.99 | 122 | 53.9 | 71.4 | 4.52 | 23.3 | 17.9 | 60.74 | 75.61 | 27.29 | 4.25 | 26.7 | 59.8 | 98 | 8603.2 | 121.45 | 2 | 0 | Normal | 2.2742 | 0.0833
2026-09-28 19:00 | 2026-09-28 | COOLING | 24.48 | 25 | 22.18 | 25.5 | 3.32 | 115.5 | 57.5 | 74.1 | 4.62 | 23.34 | 18.8 | 57.49 | 71.61 | 25.92 | 4.24 | 25.27 | 59.9 | 90 | 8605.3 | 121.53 | 2 | 0 | Normal | 2.16 | 0.0833
2026-09-28 19:05 | 2026-09-28 | COOLING | 24.07 | 25 | 23.34 | 26.55 | 3.21 | 116.2 | 58.8 | 74.3 | 4.37 | 23.79 | 18.27 | 57.85 | 72.46 | 26.8 | 4.13 | 26.62 | 62.8 | 93 | 8607.6 | 121.62 | 2 | 0 | Normal | 2.2333 | 0.0833
2026-09-28 19:10 | 2026-09-28 | COOLING | 24.13 | 25 | 23.13 | 26.21 | 3.08 | 119 | 53.4 | 71.1 | 4.67 | 23.09 | 18.01 | 55.6 | 69.7 | 25.88 | 4.11 | 25.92 | 59.7 | 95 | 8609.7 | 121.7 | 2 | 0 | Normal | 2.1567 | 0.0833
2026-09-28 19:15 | 2026-09-28 | COOLING | 23.8 | 25 | 23.72 | 26.81 | 3.09 | 117.9 | 55.6 | 72 | 4.48 | 24.44 | 17.84 | 58.88 | 73.04 | 25.99 | 4.33 | 27.26 | 59.5 | 95 | 8611.9 | 121.78 | 2 | 0 | Normal | 2.1658 | 0.0833
2026-09-28 19:20 | 2026-09-28 | COOLING | 23.72 | 25 | 22.88 | 25.9 | 3.02 | 123.1 | 53.8 | 70.9 | 4.47 | 23.27 | 18.25 | 53.88 | 67.48 | 24.96 | 4.13 | 26.82 | 58.1 | 94 | 8614 | 121.87 | 2 | 0 | Normal | 2.08 | 0.0833
2026-09-28 19:25 | 2026-09-28 | IDLE | 23.35 | 25 | 25.9 | 26.57 | 0.67 | 120.7 | 0 | 0 |  |  | 3.99 | 0 | 0 | 10.38 |  | 28.55 | 73.7 | 93 | 8614.8 | 121.87 | 0 | 0 | Normal | 0.865 | 0
2026-09-28 19:30 | 2026-09-28 | IDLE | 23.55 | 25 | 25.86 | 26.4 | 0.54 | 114.5 | 0 | 0 |  |  | 3.03 | 0 | 0 | 10.36 |  | 29.26 | 65.5 | 93 | 8615.7 | 121.87 | 0 | 0 | Normal | 0.8633 | 0
2026-09-28 19:35 | 2026-09-28 | IDLE | 22.85 | 25 | 25.78 | 26.24 | 0.46 | 124.9 | 0 | 0 |  |  | 2.82 | 0 | 0 | 9.75 |  | 28.62 | 76.3 | 101 | 8616.5 | 121.87 | 0 | 0 | Normal | 0.8125 | 0
2026-09-28 19:40 | 2026-09-28 | IDLE | 23.39 | 25 | 25.76 | 26.26 | 0.5 | 118.7 | 0 | 0 |  |  | 2.93 | 0 | 0 | 8.61 |  | 28.55 | 73.9 | 101 | 8617.2 | 121.87 | 0 | 0 | Normal | 0.7175 | 0
2026-09-28 19:45 | 2026-09-28 | IDLE | 23.03 | 25 | 25.71 | 26.14 | 0.43 | 118.6 | 0 | 0 |  |  | 2.52 | 0 | 0 | 9.62 |  | 29.44 | 74.7 | 94 | 8618 | 121.87 | 0 | 0 | Normal | 0.8017 | 0
2026-09-28 19:50 | 2026-09-28 | IDLE | 23.08 | 25 | 25.67 | 31.28 | 5.61 | 0 | 0 | 0 |  |  | 2.29 | 0 | 0 | 8.85 |  | 28.9 | 73.2 | 95 | 8618.8 | 121.87 | 0 | 0 | Normal | 0.7375 | 0
2026-09-28 19:55 | 2026-09-28 | IDLE | 22.16 | 25 | 25.58 | 30.88 | 5.3 | 0 | 0 | 0 |  |  | 2.17 | 0 | 0 | 6.76 |  | 27.44 | 66 | 92 | 8619.3 | 121.87 | 0 | 0 | Normal | 0.5633 | 0
2026-09-28 20:00 | 2026-09-28 | IDLE | 22.7 | 25 | 25.55 | 31.47 | 5.92 | 0 | 0 | 0 |  |  | 2.42 | 0 | 0 | 8.79 |  | 27.04 | 67.6 | 94 | 8620.1 | 121.87 | 0 | 0 | Normal | 0.7325 | 0
2026-09-28 20:05 | 2026-09-28 | IDLE | 22.55 | 25 | 25.5 | 30.46 | 4.96 | 0 | 0 | 0 |  |  | 2.03 | 0 | 0 | 7.53 |  | 28.05 | 67.5 | 93 | 8620.7 | 121.87 | 0 | 0 | Normal | 0.6275 | 0
2026-09-28 20:10 | 2026-09-28 | IDLE | 21.78 | 25 | 25.41 | 30.23 | 4.82 | 0 | 0 | 0 |  |  | 1.97 | 0 | 0 | 6 |  | 27.89 | 71.9 | 93 | 8621.2 | 121.87 | 0 | 0 | Normal | 0.5 | 0
2026-09-28 20:15 | 2026-09-28 | IDLE | 21.79 | 25 | 25.34 | 30.77 | 5.43 | 0 | 0 | 0 |  |  | 2.22 | 0 | 0 | 9.23 |  | 28.9 | 75.9 | 96 | 8622 | 121.87 | 0 | 0 | Normal | 0.7692 | 0
2026-09-28 20:20 | 2026-09-28 | IDLE | 22.67 | 25 | 25.33 | 30.81 | 5.48 | 0 | 0 | 0 |  |  | 2.24 | 0 | 0 | 8.91 |  | 28.27 | 72.6 | 97 | 8622.7 | 121.87 | 0 | 0 | Normal | 0.7425 | 0
2026-09-28 20:25 | 2026-09-28 | IDLE | 22.51 | 25 | 25.31 | 25.75 | 0.44 | 115.1 | 0 | 0 |  |  | 2.48 | 0 | 0 | 7.06 |  | 28.28 | 70.5 | 94 | 8623.3 | 121.87 | 0 | 0 | Normal | 0.5883 | 0
2026-09-28 20:30 | 2026-09-28 | IDLE | 21.76 | 25 | 25.26 | 29.48 | 4.22 | 0 | 0 | 0 |  |  | 1.72 | 0 | 0 | 8.19 |  | 27.51 | 62 | 94 | 8624 | 121.87 | 0 | 0 | Normal | 0.6825 | 0
2026-09-28 20:35 | 2026-09-28 | IDLE | 22.42 | 25 | 25.25 | 29.75 | 4.5 | 0 | 0 | 0 |  |  | 1.84 | 0 | 0 | 8.42 |  | 28.75 | 68.5 | 96 | 8624.7 | 121.87 | 0 | 0 | Normal | 0.7017 | 0
2026-09-28 20:40 | 2026-09-28 | IDLE | 22.23 | 25 | 25.22 | 25.64 | 0.42 | 120.9 | 0 | 0 |  |  | 2.48 | 0 | 0 | 8.31 |  | 28.67 | 64.3 | 96 | 8625.4 | 121.87 | 0 | 0 | Normal | 0.6925 | 0
2026-09-28 20:45 | 2026-09-28 | IDLE | 21.15 | 25 | 25.15 | 29.53 | 4.38 | 0 | 0 | 0 |  |  | 1.79 | 0 | 0 | 6.52 |  | 28.59 | 69 | 93 | 8625.9 | 121.87 | 0 | 0 | Normal | 0.5433 | 0
2026-09-28 20:50 | 2026-09-28 | IDLE | 20.91 | 25 | 25.06 | 30.65 | 5.59 | 0 | 0 | 0 |  |  | 2.29 | 0 | 0 | 4.57 |  | 28.87 | 68.6 | 96 | 8626.3 | 121.87 | 0 | 0 | Normal | 0.3808 | 0
2026-09-28 20:55 | 2026-09-28 | IDLE | 20.82 | 25 | 24.98 | 29.7 | 4.72 | 0 | 0 | 0 |  |  | 1.93 | 0 | 0 | 4.29 |  | 27.49 | 71.9 | 100 | 8626.7 | 121.87 | 0 | 0 | Normal | 0.3575 | 0
2026-09-28 21:00 | 2026-09-28 | IDLE | 20.52 | 25 | 24.89 | 28.78 | 3.89 | 0 | 0 | 0 |  |  | 1.59 | 0 | 0 | 6 |  | 27.87 | 64.5 | 92 | 8627.2 | 121.87 | 0 | 0 | Normal | 0.5 | 0
2026-09-28 21:05 | 2026-09-28 | IDLE | 20.86 | 25 | 24.84 | 28.15 | 3.31 | 0 | 0 | 0 |  |  | 1.35 | 0 | 0 | 4.3 |  | 27.68 | 60.7 | 96 | 8627.5 | 121.87 | 0 | 0 | Normal | 0.3583 | 0
2026-09-28 21:10 | 2026-09-28 | IDLE | 20.88 | 25 | 24.81 | 29.76 | 4.95 | 0 | 0 | 0 |  |  | 2.03 | 0 | 0 | 5.46 |  | 28.27 | 67.2 | 94 | 8628 | 121.87 | 0 | 0 | Normal | 0.455 | 0
2026-09-28 21:15 | 2026-09-28 | IDLE | 21.09 | 25 | 24.78 | 30.1 | 5.32 | 0 | 0 | 0 |  |  | 2.17 | 0 | 0 | 4.11 |  | 28.39 | 64.8 | 97 | 8628.3 | 121.87 | 0 | 0 | Normal | 0.3425 | 0
2026-09-28 21:20 | 2026-09-28 | IDLE | 20.9 | 25 | 24.75 | 29.14 | 4.39 | 0 | 0 | 0 |  |  | 1.79 | 0 | 0 | 5.42 |  | 26.56 | 76.5 | 100 | 8628.8 | 121.87 | 0 | 0 | Normal | 0.4517 | 0
2026-09-28 21:25 | 2026-09-28 | IDLE | 20.71 | 25 | 24.71 | 29.45 | 4.74 | 0 | 0 | 0 |  |  | 1.94 | 0 | 0 | 6.07 |  | 28.18 | 69 | 95 | 8629.3 | 121.87 | 0 | 0 | Normal | 0.5058 | 0
2026-09-28 21:30 | 2026-09-28 | IDLE | 19.97 | 25 | 24.63 | 27.85 | 3.22 | 0 | 0 | 0 |  |  | 1.32 | 0 | 0 | 5.7 |  | 26.94 | 63.2 | 95 | 8629.7 | 121.87 | 0 | 0 | Normal | 0.475 | 0
2026-09-28 21:35 | 2026-09-28 | IDLE | 20.52 | 25 | 24.6 | 28.15 | 3.55 | 0 | 0 | 0 |  |  | 1.45 | 0 | 0 | 6.58 |  | 26.37 | 67.6 | 91 | 8630.3 | 121.87 | 0 | 0 | Normal | 0.5483 | 0
2026-09-28 21:40 | 2026-09-28 | IDLE | 20.16 | 25 | 24.55 | 28.9 | 4.35 | 0 | 0 | 0 |  |  | 1.78 | 0 | 0 | 6.09 |  | 26.63 | 71.8 | 91 | 8630.8 | 121.87 | 0 | 0 | Normal | 0.5075 | 0
2026-09-28 21:45 | 2026-09-28 | IDLE | 19.97 | 25 | 24.5 | 28.73 | 4.23 | 0 | 0 | 0 |  |  | 1.73 | 0 | 0 | 6.62 |  | 26.78 | 70.1 | 94 | 8631.3 | 121.87 | 0 | 0 | Normal | 0.5517 | 0
2026-09-28 21:50 | 2026-09-28 | IDLE | 19.81 | 25 | 24.45 | 27.73 | 3.28 | 0 | 0 | 0 |  |  | 1.34 | 0 | 0 | 6.38 |  | 27.25 | 70.7 | 94 | 8631.9 | 121.87 | 0 | 0 | Normal | 0.5317 | 0
2026-09-28 21:55 | 2026-09-28 | IDLE | 19.22 | 25 | 24.36 | 29.41 | 5.05 | 0 | 0 | 0 |  |  | 2.06 | 0 | 0 | 6.74 |  | 27.99 | 70.4 | 92 | 8632.4 | 121.87 | 0 | 0 | Normal | 0.5617 | 0
2026-09-28 22:00 | 2026-09-28 | IDLE | 20.42 | 25 | 24.36 | 28.79 | 4.43 | 0 | 0 | 0 |  |  | 1.81 | 0 | 0 | 5.5 |  | 27.29 | 65 | 96 | 8632.9 | 121.87 | 0 | 0 | Normal | 0.4583 | 0
2026-09-28 22:05 | 2026-09-28 | IDLE | 19.33 | 25 | 24.3 | 28.26 | 3.96 | 0 | 0 | 0 |  |  | 1.62 | 0 | 0 | 6.92 |  | 26.98 | 70.5 | 92 | 8633.5 | 121.87 | 0 | 0 | Normal | 0.5767 | 0
2026-09-28 22:10 | 2026-09-28 | IDLE | 19.04 | 25 | 24.23 | 28.94 | 4.71 | 0 | 0 | 0 |  |  | 1.92 | 0 | 0 | 6.02 |  | 26.68 | 72 | 96 | 8634 | 121.87 | 0 | 0 | Normal | 0.5017 | 0
2026-09-28 22:15 | 2026-09-28 | IDLE | 18.7 | 25 | 24.14 | 28.9 | 4.76 | 0 | 0 | 0 |  |  | 1.95 | 0 | 0 | 6.27 |  | 27.5 | 70.1 | 90 | 8634.5 | 121.87 | 0 | 0 | Normal | 0.5225 | 0
2026-09-28 22:20 | 2026-09-28 | IDLE | 19.17 | 25 | 24.1 | 29.12 | 5.02 | 0 | 0 | 0 |  |  | 2.05 | 0 | 0 | 6.02 |  | 27.4 | 68.7 | 96 | 8635 | 121.87 | 0 | 0 | Normal | 0.5017 | 0
2026-09-28 22:25 | 2026-09-28 | IDLE | 19.33 | 25 | 24.08 | 28.05 | 3.97 | 0 | 0 | 0 |  |  | 1.62 | 0 | 0 | 5.61 |  | 26.33 | 64.6 | 92 | 8635.5 | 121.87 | 0 | 0 | Normal | 0.4675 | 0
2026-09-28 22:30 | 2026-09-28 | IDLE | 18.85 | 25 | 24.03 | 28.95 | 4.92 | 0 | 0 | 0 |  |  | 2.01 | 0 | 0 | 6.58 |  | 26.71 | 70.2 | 95 | 8636 | 121.87 | 0 | 0 | Normal | 0.5483 | 0
2026-09-28 22:35 | 2026-09-28 | IDLE | 18.56 | 25 | 23.96 | 27.57 | 3.61 | 0 | 0 | 0 |  |  | 1.47 | 0 | 0 | 4.12 |  | 27.14 | 71.8 | 98 | 8636.4 | 121.87 | 0 | 0 | Normal | 0.3433 | 0
2026-09-28 22:40 | 2026-09-28 | IDLE | 18.25 | 25 | 23.89 | 27.66 | 3.77 | 0 | 0 | 0 |  |  | 1.55 | 0 | 0 | 4.7 |  | 26.86 | 65.8 | 94 | 8636.8 | 121.87 | 0 | 0 | Normal | 0.3917 | 0
2026-09-28 22:45 | 2026-09-28 | IDLE | 18.14 | 25 | 23.83 | 27.2 | 3.37 | 0 | 0 | 0 |  |  | 1.37 | 0 | 0 | 4 |  | 25.79 | 61.5 | 94 | 8637.1 | 121.87 | 0 | 0 | Normal | 0.3333 | 0
2026-09-28 22:50 | 2026-09-28 | IDLE | 18.89 | 25 | 23.83 | 27.97 | 4.14 | 0 | 0 | 0 |  |  | 1.69 | 0 | 0 | 6.75 |  | 26.45 | 66 | 91 | 8637.6 | 121.87 | 0 | 0 | Normal | 0.5625 | 0
2026-09-28 22:55 | 2026-09-28 | IDLE | 18.15 | 25 | 23.77 | 27.81 | 4.04 | 0 | 0 | 0 |  |  | 1.65 | 0 | 0 | 5.49 |  | 25.38 | 64.8 | 94 | 8638.1 | 121.87 | 0 | 0 | Normal | 0.4575 | 0
2026-09-28 23:00 | 2026-09-28 | IDLE | 17.47 | 25 | 23.68 | 27.98 | 4.3 | 0 | 0 | 0 |  |  | 1.76 | 0 | 0 | 6.52 |  | 26.33 | 71.5 | 98 | 8638.6 | 121.87 | 0 | 0 | Normal | 0.5433 | 0
2026-09-28 23:05 | 2026-09-28 | IDLE | 17.78 | 25 | 23.63 | 27.6 | 3.97 | 0 | 0 | 0 |  |  | 1.62 | 0 | 0 | 8.18 |  | 25.66 | 64.8 | 98 | 8639.3 | 121.87 | 0 | 0 | Normal | 0.6817 | 0
2026-09-28 23:10 | 2026-09-28 | IDLE | 18.1 | 25 | 23.6 | 27.76 | 4.16 | 0 | 0 | 0 |  |  | 1.7 | 0 | 0 | 6.86 |  | 26.23 | 65.5 | 93 | 8639.9 | 121.87 | 0 | 0 | Normal | 0.5717 | 0
2026-09-28 23:15 | 2026-09-28 | IDLE | 17.89 | 25 | 23.57 | 28.43 | 4.86 | 0 | 0 | 0 |  |  | 1.99 | 0 | 0 | 3.44 |  | 25.61 | 74.7 | 94 | 8640.2 | 121.87 | 0 | 0 | Normal | 0.2867 | 0
2026-09-28 23:20 | 2026-09-28 | IDLE | 17.35 | 25 | 23.5 | 26.86 | 3.36 | 0 | 0 | 0 |  |  | 1.37 | 0 | 0 | 4.74 |  | 25.66 | 70.2 | 94 | 8640.6 | 121.87 | 0 | 0 | Normal | 0.395 | 0
2026-09-28 23:25 | 2026-09-28 | IDLE | 16.84 | 25 | 23.42 | 27.82 | 4.4 | 0 | 0 | 0 |  |  | 1.8 | 0 | 0 | 7.23 |  | 27.1 | 66 | 95 | 8641.2 | 121.87 | 0 | 0 | Normal | 0.6025 | 0
2026-09-28 23:30 | 2026-09-28 | IDLE | 17.05 | 25 | 23.36 | 27.23 | 3.87 | 0 | 0 | 0 |  |  | 1.59 | 0 | 0 | 5.91 |  | 25.97 | 69.2 | 92 | 8641.7 | 121.87 | 0 | 0 | Normal | 0.4925 | 0
2026-09-28 23:35 | 2026-09-28 | IDLE | 17.64 | 25 | 23.34 | 27.15 | 3.81 | 0 | 0 | 0 |  |  | 1.56 | 0 | 0 | 7.23 |  | 25.62 | 59.1 | 97 | 8642.3 | 121.87 | 0 | 0 | Normal | 0.6025 | 0
2026-09-28 23:40 | 2026-09-28 | IDLE | 17.08 | 25 | 23.3 | 27.89 | 4.59 | 0 | 0 | 0 |  |  | 1.87 | 0 | 0 | 8.3 |  | 25.88 | 73.6 | 94 | 8643 | 121.87 | 0 | 0 | Normal | 0.6917 | 0
2026-09-28 23:45 | 2026-09-28 | IDLE | 16.65 | 25 | 23.23 | 27.23 | 4 | 0 | 0 | 0 |  |  | 1.63 | 0 | 0 | 5.08 |  | 26.86 | 72.3 | 88 | 8643.4 | 121.87 | 0 | 0 | Normal | 0.4233 | 0
2026-09-28 23:50 | 2026-09-28 | IDLE | 17.31 | 25 | 23.22 | 27.39 | 4.17 | 0 | 0 | 0 |  |  | 1.7 | 0 | 0 | 8.83 |  | 25.34 | 69.8 | 91 | 8644.1 | 121.87 | 0 | 0 | Normal | 0.7358 | 0
2026-09-28 23:55 | 2026-09-28 | IDLE | 16.5 | 25 | 23.15 | 27.7 | 4.55 | 0 | 0 | 0 |  |  | 1.86 | 0 | 0 | 5.85 |  | 24.78 | 73.7 | 97 | 8644.6 | 121.87 | 0 | 0 | Normal | 0.4875 | 0
2026-09-29 | 2026-09-29 | IDLE | 21.91 | 25 | 25.26 | 30.5 | 5.24 | 0 | 0 | 0 |  |  | 3.93 | 0 | 0 | 3.82 |  | 28.53 | 45 | 77 | 8644.9 | 121.87 | 0 | 0 | Normal | 0.3183 | 0
2026-09-29 00:05 | 2026-09-29 | IDLE | 22.24 | 25 | 25.23 | 29.41 | 4.18 | 0 | 0 | 0 |  |  | 3.14 | 0 | 0 | 7.42 |  | 28.2 | 49.2 | 73 | 8645.6 | 121.87 | 0 | 0 | Normal | 0.6183 | 0
2026-09-29 00:10 | 2026-09-29 | IDLE | 21.61 | 25 | 25.17 | 28.99 | 3.82 | 0 | 0 | 0 |  |  | 2.86 | 0 | 0 | 6.69 |  | 28.57 | 45 | 76 | 8646.1 | 121.87 | 0 | 0 | Normal | 0.5575 | 0
2026-09-29 00:15 | 2026-09-29 | IDLE | 21.98 | 25 | 25.15 | 28.25 | 3.1 | 0 | 0 | 0 |  |  | 2.33 | 0 | 0 | 7.2 |  | 28.31 | 52.9 | 69 | 8646.7 | 121.87 | 0 | 0 | Normal | 0.6 | 0
2026-09-29 00:20 | 2026-09-29 | IDLE | 21.62 | 25 | 25.1 | 28.76 | 3.66 | 0 | 0 | 0 |  |  | 2.74 | 0 | 0 | 6.04 |  | 28.37 | 46.2 | 80 | 8647.2 | 121.87 | 0 | 0 | Normal | 0.5033 | 0
2026-09-29 00:25 | 2026-09-29 | IDLE | 21.7 | 25 | 25.07 | 29.12 | 4.05 | 0 | 0 | 0 |  |  | 3.04 | 0 | 0 | 6.77 |  | 28.64 | 44.1 | 76 | 8647.8 | 121.87 | 0 | 0 | Normal | 0.5642 | 0
2026-09-29 00:30 | 2026-09-29 | COOLING | 21.61 | 25 | 25.23 | 28.36 | 3.13 | 119.8 | 59.6 | 71.8 | 4.84 | 22.04 | 33.84 | 104 | 127.41 | 24.12 | 4.4 | 29.18 | 36.1 | 75 | 8649.8 | 121.95 | 2 | 0 | Normal | 2.01 | 0.0833
2026-09-29 00:35 | 2026-09-29 | COOLING | 21.78 | 25 | 25.4 | 28.52 | 3.12 | 117.2 | 58.9 | 71.3 | 4.69 | 21.89 | 33.02 | 101.84 | 124.41 | 23.25 | 4.47 | 28.7 | 39.5 | 77 | 8651.7 | 122.03 | 2 | 0 | Normal | 1.9375 | 0.0833
2026-09-29 00:40 | 2026-09-29 | COOLING | 21.21 | 25 | 25.6 | 28.75 | 3.15 | 116.2 | 55.9 | 69.6 | 4.67 | 21.26 | 32.94 | 99.04 | 120.93 | 22.54 | 4.49 | 28.83 | 43.2 | 76 | 8653.6 | 122.12 | 2 | 0 | Normal | 1.8783 | 0.0833
2026-09-29 00:45 | 2026-09-29 | COOLING | 22.32 | 25 | 24.72 | 28.04 | 3.32 | 113.9 | 60.2 | 72.1 | 4.44 | 21.58 | 33.99 | 110.9 | 136.18 | 26.05 | 4.35 | 28.49 | 37.4 | 73 | 8655.8 | 122.2 | 2 | 0 | Normal | 2.1708 | 0.0833
2026-09-29 00:50 | 2026-09-29 | COOLING | 21.12 | 25 | 25.45 | 28.5 | 3.05 | 120.8 | 54.7 | 68.8 | 4.37 | 21.15 | 33.15 | 98.35 | 120.51 | 22.82 | 4.4 | 28.88 | 42 | 78 | 8657.7 | 122.28 | 2 | 0 | Normal | 1.9017 | 0.0833
2026-09-29 00:55 | 2026-09-29 | COOLING | 20.54 | 25 | 25.72 | 28.74 | 3.02 | 119.6 | 55.9 | 69.5 | 4.88 | 21.37 | 32.42 | 111.39 | 135.98 | 25.32 | 4.49 | 28.47 | 49.1 | 74 | 8659.8 | 122.37 | 2 | 0 | Normal | 2.11 | 0.0833
2026-09-29 01:00 | 2026-09-29 | COOLING | 20.41 | 25 | 25.25 | 28.2 | 2.95 | 123.6 | 54.7 | 68.8 | 4.62 | 21.61 | 32.8 | 98.5 | 120.16 | 22.31 | 4.51 | 29.72 | 34.4 | 78 | 8661.6 | 122.45 | 2 | 0 | Normal | 1.8592 | 0.0833
2026-09-29 01:05 | 2026-09-29 | COOLING | 20.97 | 25 | 26.31 | 29.57 | 3.26 | 114.9 | 63.5 | 74.1 | 4.28 | 21.23 | 33.66 | 98 | 120.22 | 22.9 | 4.37 | 28.27 | 32.8 | 75 | 8663.6 | 122.53 | 2 | 0 | Normal | 1.9083 | 0.0833
2026-09-29 01:10 | 2026-09-29 | COOLING | 20.89 | 25 | 25.24 | 28.36 | 3.12 | 120.3 | 60.7 | 72.4 | 4.48 | 21.66 | 33.75 | 110.43 | 135.34 | 25.66 | 4.39 | 27.91 | 37.8 | 73 | 8665.7 | 122.62 | 2 | 0 | Normal | 2.1383 | 0.0833
2026-09-29 01:15 | 2026-09-29 | COOLING | 21.01 | 25 | 25.37 | 28.66 | 3.29 | 114.7 | 59.5 | 71.7 | 4.5 | 21.3 | 33.99 | 106.56 | 130.76 | 24.92 | 4.36 | 28.31 | 49.4 | 71 | 8667.8 | 122.7 | 2 | 0 | Normal | 2.0767 | 0.0833
2026-09-29 01:20 | 2026-09-29 | COOLING | 20.64 | 25 | 25.27 | 28.52 | 3.25 | 116.9 | 57.7 | 70.6 | 4.72 | 21.17 | 34.11 | 108.34 | 132.27 | 24.64 | 4.49 | 28.22 | 37 | 82 | 8669.8 | 122.78 | 2 | 0 | Normal | 2.0533 | 0.0833
2026-09-29 01:25 | 2026-09-29 | COOLING | 20.44 | 25 | 25.27 | 28.4 | 3.13 | 119.9 | 56.8 | 70.1 | 4.9 | 21.16 | 33.81 | 102.84 | 125.6 | 23.44 | 4.48 | 29.08 | 36.6 | 74 | 8671.8 | 122.87 | 2 | 0 | Normal | 1.9533 | 0.0833
2026-09-29 01:30 | 2026-09-29 | COOLING | 21.13 | 25 | 25.13 | 28.27 | 3.14 | 121.1 | 57.9 | 70.7 | 4.35 | 21.22 | 34.18 | 108.88 | 133.76 | 25.62 | 4.34 | 28.21 | 42.8 | 75 | 8673.9 | 122.95 | 2 | 0 | Normal | 2.135 | 0.0833
2026-09-29 01:35 | 2026-09-29 | COOLING | 20.26 | 25 | 25.52 | 28.64 | 3.12 | 114.9 | 54.1 | 68.5 | 4.95 | 21.45 | 32.22 | 99.72 | 121.5 | 22.43 | 4.54 | 28.72 | 40.7 | 75 | 8675.8 | 123.03 | 2 | 0 | Normal | 1.8692 | 0.0833
2026-09-29 01:40 | 2026-09-29 | COOLING | 20.18 | 25 | 25.64 | 28.64 | 3 | 124.9 | 61.2 | 72.7 | 4.88 | 21.4 | 33.8 | 105 | 128.34 | 24.04 | 4.46 | 28.28 | 40.2 | 73 | 8677.8 | 123.12 | 2 | 0 | Normal | 2.0033 | 0.0833
2026-09-29 01:45 | 2026-09-29 | COOLING | 20.41 | 25 | 25.39 | 28.58 | 3.19 | 120.7 | 58.7 | 71.2 | 4.62 | 21.69 | 34.64 | 105.42 | 128.4 | 23.67 | 4.55 | 28.35 | 41.5 | 74 | 8679.8 | 123.2 | 2 | 0 | Normal | 1.9725 | 0.0833
2026-09-29 01:50 | 2026-09-29 | COOLING | 20.15 | 25 | 25.25 | 28.67 | 3.42 | 114.2 | 62.7 | 73.6 | 4.63 | 21.12 | 35.12 | 112.76 | 138.15 | 26.16 | 4.4 | 28.74 | 33.5 | 69 | 8681.9 | 123.28 | 2 | 0 | Normal | 2.18 | 0.0833
2026-09-29 01:55 | 2026-09-29 | COOLING | 20.41 | 25 | 25.86 | 29.02 | 3.16 | 120.9 | 59.8 | 71.9 | 4.86 | 21.29 | 34.46 | 108.39 | 132.33 | 24.66 | 4.49 | 29.39 | 37.8 | 72 | 8684 | 123.37 | 2 | 0 | Normal | 2.055 | 0.0833
2026-09-29 02:00 | 2026-09-29 | COOLING | 20.46 | 25 | 25.58 | 28.92 | 3.34 | 113.8 | 56.2 | 69.7 | 4.66 | 21.85 | 34.16 | 111.39 | 137.06 | 26.43 | 4.3 | 28.56 | 36.7 | 79 | 8686.2 | 123.45 | 2 | 0 | Normal | 2.2025 | 0.0833
2026-09-29 02:05 | 2026-09-29 | COOLING | 20.87 | 25 | 25.56 | 28.8 | 3.24 | 113.3 | 59.9 | 71.9 | 4.69 | 21.77 | 33.03 | 102.98 | 126.28 | 24.01 | 4.38 | 28.57 | 39.2 | 77 | 8688.2 | 123.53 | 2 | 0 | Normal | 2.0008 | 0.0833
2026-09-29 02:10 | 2026-09-29 | COOLING | 20.77 | 25 | 25.21 | 28.22 | 3.01 | 119.2 | 55.6 | 69.4 | 4.34 | 20.89 | 32.24 | 98.54 | 120.32 | 22.43 | 4.48 | 28.44 | 38.7 | 75 | 8690.1 | 123.62 | 2 | 0 | Normal | 1.8692 | 0.0833
2026-09-29 02:15 | 2026-09-29 | COOLING | 20.57 | 25 | 24.74 | 27.81 | 3.07 | 118.4 | 56.8 | 70.1 | 4.83 | 21.41 | 32.64 | 92.38 | 113 | 21.23 | 4.44 | 28.23 | 41.2 | 72 | 8691.8 | 123.7 | 2 | 0 | Normal | 1.7692 | 0.0833
2026-09-29 02:20 | 2026-09-29 | COOLING | 20.54 | 25 | 25.42 | 28.61 | 3.19 | 118.5 | 60.8 | 72.5 | 4.78 | 21.49 | 34.02 | 107.27 | 131.01 | 24.46 | 4.48 | 29.5 | 37.2 | 73 | 8693.9 | 123.78 | 2 | 0 | Normal | 2.0383 | 0.0833
2026-09-29 02:25 | 2026-09-29 | COOLING | 20.53 | 25 | 25.92 | 28.97 | 3.05 | 118 | 63 | 73.8 | 4.93 | 21.54 | 32.4 | 108.12 | 132.51 | 25.12 | 4.39 | 29.35 | 37.9 | 69 | 8696 | 123.87 | 2 | 0 | Normal | 2.0933 | 0.0833
2026-09-29 02:30 | 2026-09-29 | COOLING | 20.71 | 25 | 25.5 | 28.62 | 3.12 | 117.4 | 57.9 | 70.7 | 4.45 | 21.54 | 32.94 | 106.26 | 129.93 | 24.38 | 4.45 | 28.76 | 35.9 | 74 | 8698 | 123.95 | 2 | 0 | Normal | 2.0317 | 0.0833
2026-09-29 02:35 | 2026-09-29 | COOLING | 20.72 | 25 | 25.98 | 29 | 3.02 | 121.2 | 57.2 | 70.3 | 4.63 | 21.4 | 32.96 | 98.27 | 120.12 | 22.51 | 4.46 | 29.35 | 44 | 78 | 8699.9 | 124.03 | 2 | 0 | Normal | 1.8758 | 0.0833
2026-09-29 02:40 | 2026-09-29 | COOLING | 19.77 | 25 | 25.44 | 28.55 | 3.11 | 119 | 58.4 | 71 | 4.94 | 21.22 | 33.33 | 104.93 | 128.06 | 23.82 | 4.5 | 28.35 | 42.5 | 75 | 8701.9 | 124.12 | 2 | 0 | Normal | 1.985 | 0.0833
2026-09-29 02:45 | 2026-09-29 | COOLING | 20.1 | 25 | 25.27 | 28.33 | 3.06 | 116.8 | 55.5 | 69.3 | 4.83 | 21.68 | 32.14 | 98.15 | 120.15 | 22.67 | 4.42 | 28.58 | 38.2 | 76 | 8703.7 | 124.2 | 2 | 0 | Normal | 1.8892 | 0.0833
2026-09-29 02:50 | 2026-09-29 | FREE_COOLING | 20.35 | 25 | 21.87 | 22.2 | 0.33 | 123.5 | 0 | 35.3 |  |  | 3.69 | 3.32 | 3.32 | 6.15 |  | 25.53 | 49 | 80 | 8704.3 | 124.2 | 1 | 0 | Normal | 0.5125 | 0
2026-09-29 02:55 | 2026-09-29 | FREE_COOLING | 19.74 | 25 | 20.53 | 20.81 | 0.28 | 114.4 | 0 | 32.3 |  |  | 2.88 | 2.6 | 2.6 | 7.05 |  | 22.93 | 52.6 | 68 | 8704.8 | 124.2 | 1 | 0 | Normal | 0.5875 | 0
2026-09-29 03:00 | 2026-09-29 | FREE_COOLING | 20.06 | 25 | 21.89 | 22.17 | 0.28 | 119.2 | 0 | 38.5 |  |  | 3 | 2.7 | 2.7 | 6.35 |  | 24.79 | 46.4 | 78 | 8705.4 | 124.2 | 1 | 0 | Normal | 0.5292 | 0
2026-09-29 03:05 | 2026-09-29 | FREE_COOLING | 21.17 | 25 | 22.59 | 22.89 | 0.3 | 116.4 | 0 | 39.6 |  |  | 3.14 | 2.82 | 2.82 | 7.06 |  | 25.95 | 51.3 | 71 | 8706 | 124.2 | 1 | 0 | Normal | 0.5883 | 0
2026-09-29 03:10 | 2026-09-29 | FREE_COOLING | 20.76 | 25 | 22.49 | 22.76 | 0.27 | 113.3 | 0 | 32.7 |  |  | 2.73 | 2.46 | 2.46 | 6.72 |  | 25.82 | 55.4 | 70 | 8706.5 | 124.2 | 1 | 0 | Normal | 0.56 | 0
2026-09-29 03:15 | 2026-09-29 | FREE_COOLING | 19.96 | 25 | 21.72 | 21.98 | 0.26 | 118 | 0 | 30.8 |  |  | 2.78 | 2.49 | 2.49 | 4.93 |  | 25.63 | 45.2 | 70 | 8706.9 | 124.2 | 1 | 0 | Normal | 0.4108 | 0
2026-09-29 03:20 | 2026-09-29 | FREE_COOLING | 20.74 | 25 | 21.89 | 22.12 | 0.23 | 120.6 | 0 | 40.7 |  |  | 2.52 | 2.26 | 2.26 | 6.3 |  | 23.97 | 47.3 | 72 | 8707.5 | 124.2 | 1 | 0 | Normal | 0.525 | 0
2026-09-29 03:25 | 2026-09-29 | FREE_COOLING | 20.01 | 25 | 20.76 | 21.04 | 0.28 | 115.4 | 0 | 36.8 |  |  | 2.9 | 2.61 | 2.61 | 4.96 |  | 23.32 | 42.9 | 76 | 8707.9 | 124.2 | 1 | 0 | Normal | 0.4133 | 0
2026-09-29 03:30 | 2026-09-29 | FREE_COOLING | 19.63 | 25 | 20.67 | 20.93 | 0.26 | 118.8 | 0 | 38 |  |  | 2.79 | 2.5 | 2.5 | 6.3 |  | 23.66 | 49.1 | 80 | 8708.4 | 124.2 | 1 | 0 | Normal | 0.525 | 0
2026-09-29 03:35 | 2026-09-29 | FREE_COOLING | 20.1 | 25 | 21.42 | 21.66 | 0.24 | 121.4 | 0 | 39.6 |  |  | 2.64 | 2.37 | 2.37 | 6.72 |  | 24.2 | 45.6 | 71 | 8709 | 124.2 | 1 | 0 | Normal | 0.56 | 0
2026-09-29 03:40 | 2026-09-29 | FREE_COOLING | 19.77 | 25 | 20.95 | 21.21 | 0.26 | 125.3 | 0 | 42.5 |  |  | 2.96 | 2.67 | 2.67 | 5.22 |  | 23.57 | 45.3 | 74 | 8709.4 | 124.2 | 1 | 0 | Normal | 0.435 | 0
2026-09-29 03:45 | 2026-09-29 | FREE_COOLING | 20.5 | 25 | 21.27 | 21.49 | 0.22 | 116.8 | 0 | 42.4 |  |  | 2.25 | 2.03 | 2.03 | 4.56 |  | 25.08 | 45.8 | 75 | 8709.8 | 124.2 | 1 | 0 | Normal | 0.38 | 0
2026-09-29 03:50 | 2026-09-29 | FREE_COOLING | 19.83 | 25 | 21.23 | 21.44 | 0.21 | 119.8 | 0 | 40.5 |  |  | 2.25 | 2.03 | 2.03 | 6.44 |  | 25.05 | 52.4 | 71 | 8710.3 | 124.2 | 1 | 0 | Normal | 0.5367 | 0
2026-09-29 03:55 | 2026-09-29 | FREE_COOLING | 20.67 | 25 | 21.57 | 21.85 | 0.28 | 111.7 | 0 | 41.3 |  |  | 2.8 | 2.52 | 2.52 | 6.04 |  | 24.18 | 46.6 | 76 | 8710.8 | 124.2 | 1 | 0 | Normal | 0.5033 | 0
2026-09-29 04:00 | 2026-09-29 | FREE_COOLING | 20.22 | 25 | 21.95 | 22.2 | 0.25 | 120.5 | 0 | 30 |  |  | 2.72 | 2.44 | 2.44 | 7.62 |  | 25.13 | 44.4 | 78 | 8711.4 | 124.2 | 1 | 0 | Normal | 0.635 | 0
2026-09-29 04:05 | 2026-09-29 | FREE_COOLING | 21.37 | 25 | 23.19 | 23.48 | 0.29 | 116.1 | 0 | 37.2 |  |  | 2.98 | 2.68 | 2.68 | 5.38 |  | 24.7 | 41.6 | 75 | 8711.9 | 124.2 | 1 | 0 | Normal | 0.4483 | 0
2026-09-29 04:10 | 2026-09-29 | FREE_COOLING | 20.85 | 25 | 21.99 | 22.21 | 0.22 | 121 | 0 | 41.7 |  |  | 2.42 | 2.17 | 2.17 | 8.19 |  | 25.1 | 45.4 | 77 | 8712.6 | 124.2 | 1 | 0 | Normal | 0.6825 | 0
2026-09-29 04:15 | 2026-09-29 | FREE_COOLING | 20.26 | 25 | 21.77 | 22.07 | 0.3 | 116.9 | 0 | 37.9 |  |  | 3.1 | 2.79 | 2.79 | 7 |  | 24.7 | 49.1 | 73 | 8713.2 | 124.2 | 1 | 0 | Normal | 0.5833 | 0
2026-09-29 04:20 | 2026-09-29 | FREE_COOLING | 20.93 | 25 | 22.11 | 22.31 | 0.2 | 118.6 | 0 | 39.9 |  |  | 2.24 | 2.01 | 2.01 | 4.33 |  | 25 | 44.4 | 73 | 8713.5 | 124.2 | 1 | 0 | Normal | 0.3608 | 0
2026-09-29 04:25 | 2026-09-29 | FREE_COOLING | 19.78 | 25 | 21.55 | 21.83 | 0.28 | 113.4 | 0 | 41.9 |  |  | 2.9 | 2.61 | 2.61 | 5.36 |  | 24.23 | 51.2 | 75 | 8714 | 124.2 | 1 | 0 | Normal | 0.4467 | 0
2026-09-29 04:30 | 2026-09-29 | FREE_COOLING | 20.33 | 25 | 22.04 | 22.38 | 0.34 | 117.9 | 0 | 44.9 |  |  | 3.62 | 3.26 | 3.26 | 6.23 |  | 24.08 | 43.3 | 71 | 8714.5 | 124.2 | 1 | 0 | Normal | 0.5192 | 0
2026-09-29 04:35 | 2026-09-29 | FREE_COOLING | 20.55 | 25 | 22.51 | 22.74 | 0.23 | 115.4 | 0 | 36.4 |  |  | 2.37 | 2.13 | 2.13 | 6.04 |  | 25.27 | 45.8 | 74 | 8715 | 124.2 | 1 | 0 | Normal | 0.5033 | 0
2026-09-29 04:40 | 2026-09-29 | FREE_COOLING | 20.64 | 25 | 21.83 | 22.17 | 0.34 | 119.1 | 0 | 36.1 |  |  | 3.57 | 3.21 | 3.21 | 5.1 |  | 25.53 | 38.4 | 73 | 8715.4 | 124.2 | 1 | 0 | Normal | 0.425 | 0
2026-09-29 04:45 | 2026-09-29 | FREE_COOLING | 20.67 | 25 | 22.34 | 22.66 | 0.32 | 116 | 0 | 35.1 |  |  | 3.33 | 3 | 3 | 3.96 |  | 25.59 | 50 | 76 | 8715.7 | 124.2 | 1 | 0 | Normal | 0.33 | 0
2026-09-29 04:50 | 2026-09-29 | FREE_COOLING | 20.54 | 25 | 21.83 | 22.09 | 0.26 | 115.8 | 0 | 40.5 |  |  | 2.73 | 2.46 | 2.46 | 5.81 |  | 24.89 | 52 | 73 | 8716.2 | 124.2 | 1 | 0 | Normal | 0.4842 | 0
2026-09-29 04:55 | 2026-09-29 | FREE_COOLING | 20.6 | 25 | 21.93 | 22.21 | 0.28 | 120 | 0 | 41.3 |  |  | 3.08 | 2.76 | 2.76 | 5.92 |  | 25.2 | 45.7 | 79 | 8716.7 | 124.2 | 1 | 0 | Normal | 0.4933 | 0
2026-09-29 05:00 | 2026-09-29 | FREE_COOLING | 21.35 | 25 | 22.57 | 22.82 | 0.25 | 117.9 | 0 | 38.4 |  |  | 2.62 | 2.37 | 2.37 | 6.89 |  | 24.98 | 54.2 | 74 | 8717.3 | 124.2 | 1 | 0 | Normal | 0.5742 | 0
2026-09-29 05:05 | 2026-09-29 | FREE_COOLING | 21.2 | 25 | 22.45 | 22.69 | 0.24 | 119.6 | 0 | 36.6 |  |  | 2.56 | 2.31 | 2.31 | 6.43 |  | 25.2 | 41.3 | 72 | 8717.8 | 124.2 | 1 | 0 | Normal | 0.5358 | 0
2026-09-29 05:10 | 2026-09-29 | FREE_COOLING | 21.34 | 25 | 23.23 | 23.49 | 0.26 | 117.3 | 0 | 44.4 |  |  | 2.8 | 2.52 | 2.52 | 4.87 |  | 26.5 | 45.7 | 73 | 8718.2 | 124.2 | 1 | 0 | Normal | 0.4058 | 0
2026-09-29 05:15 | 2026-09-29 | FREE_COOLING | 21.06 | 25 | 22.72 | 22.99 | 0.27 | 114.4 | 0 | 32.9 |  |  | 2.73 | 2.46 | 2.46 | 7.14 |  | 25.94 | 47 | 78 | 8718.8 | 124.2 | 1 | 0 | Normal | 0.595 | 0
2026-09-29 05:20 | 2026-09-29 | FREE_COOLING | 21.35 | 25 | 22.43 | 22.81 | 0.38 | 117.7 | 0 | 36 |  |  | 4.1 | 3.68 | 3.68 | 5.45 |  | 25.89 | 49.6 | 77 | 8719.3 | 124.2 | 1 | 0 | Normal | 0.4542 | 0
2026-09-29 05:25 | 2026-09-29 | FREE_COOLING | 21.12 | 25 | 22.81 | 23.13 | 0.32 | 117 | 0 | 41.6 |  |  | 3.3 | 2.97 | 2.97 | 7.35 |  | 26.77 | 44.7 | 76 | 8719.9 | 124.2 | 1 | 0 | Normal | 0.6125 | 0
2026-09-29 05:30 | 2026-09-29 | FREE_COOLING | 21.19 | 25 | 22.89 | 23.13 | 0.24 | 120.7 | 0 | 44.3 |  |  | 2.52 | 2.26 | 2.26 | 5.61 |  | 26.11 | 39.4 | 75 | 8720.4 | 124.2 | 1 | 0 | Normal | 0.4675 | 0
2026-09-29 05:35 | 2026-09-29 | IDLE | 22.21 | 25 | 24.67 | 27.77 | 3.1 | 0 | 0 | 0 |  |  | 2.33 | 0 | 0 | 5.52 |  | 27.89 | 46 | 73 | 8720.8 | 124.2 | 0 | 0 | Normal | 0.46 | 0
2026-09-29 05:40 | 2026-09-29 | FREE_COOLING | 21.45 | 25 | 22.88 | 23.1 | 0.22 | 119.3 | 0 | 45.8 |  |  | 2.34 | 2.11 | 2.11 | 6.18 |  | 25.83 | 52.9 | 71 | 8721.3 | 124.2 | 1 | 0 | Normal | 0.515 | 0
2026-09-29 05:45 | 2026-09-29 | FREE_COOLING | 21.44 | 25 | 22.15 | 22.4 | 0.25 | 120.8 | 0 | 34 |  |  | 2.7 | 2.43 | 2.43 | 7.12 |  | 24.95 | 53.6 | 70 | 8721.9 | 124.2 | 1 | 0 | Normal | 0.5933 | 0
2026-09-29 05:50 | 2026-09-29 | IDLE | 22.21 | 25 | 24.76 | 28.87 | 4.11 | 0 | 0 | 0 |  |  | 3.08 | 0 | 0 | 6.5 |  | 28.75 | 53 | 78 | 8722.5 | 124.2 | 0 | 0 | Normal | 0.5417 | 0
2026-09-29 05:55 | 2026-09-29 | IDLE | 21.62 | 25 | 24.77 | 29.54 | 4.77 | 0 | 0 | 0 |  |  | 3.58 | 0 | 0 | 4.59 |  | 28.42 | 43.1 | 74 | 8722.9 | 124.2 | 0 | 0 | Normal | 0.3825 | 0
2026-09-29 06:00 | 2026-09-29 | IDLE | 22.41 | 25 | 24.83 | 28.93 | 4.1 | 0 | 0 | 0 |  |  | 3.08 | 0 | 0 | 7.39 |  | 28.29 | 47.3 | 76 | 8723.5 | 124.2 | 0 | 0 | Normal | 0.6158 | 0
2026-09-29 06:05 | 2026-09-29 | IDLE | 22.02 | 25 | 24.86 | 28.78 | 3.92 | 0 | 0 | 0 |  |  | 2.94 | 0 | 0 | 5.36 |  | 28.12 | 50.4 | 73 | 8723.9 | 124.2 | 0 | 0 | Normal | 0.4467 | 0
2026-09-29 06:10 | 2026-09-29 | IDLE | 22.21 | 25 | 24.89 | 28.91 | 4.02 | 0 | 0 | 0 |  |  | 3.01 | 0 | 0 | 4.4 |  | 27.82 | 52.1 | 82 | 8724.3 | 124.2 | 0 | 0 | Normal | 0.3667 | 0
2026-09-29 06:15 | 2026-09-29 | IDLE | 22.62 | 25 | 24.94 | 29.36 | 4.42 | 0 | 0 | 0 |  |  | 3.32 | 0 | 0 | 4.09 |  | 28.59 | 42.5 | 75 | 8724.6 | 124.2 | 0 | 0 | Normal | 0.3408 | 0
2026-09-29 06:20 | 2026-09-29 | IDLE | 22.88 | 25 | 25.01 | 28.66 | 3.65 | 0 | 0 | 0 |  |  | 2.73 | 0 | 0 | 7.79 |  | 28.82 | 42 | 74 | 8725.3 | 124.2 | 0 | 0 | Normal | 0.6492 | 0
2026-09-29 06:25 | 2026-09-29 | IDLE | 22.58 | 25 | 25.04 | 29.76 | 4.72 | 0 | 0 | 0 |  |  | 3.54 | 0 | 0 | 8.05 |  | 28.36 | 46.7 | 71 | 8726 | 124.2 | 0 | 0 | Normal | 0.6708 | 0
2026-09-29 06:30 | 2026-09-29 | IDLE | 22.09 | 25 | 25.04 | 29.4 | 4.36 | 0 | 0 | 0 |  |  | 3.27 | 0 | 0 | 5.52 |  | 28.73 | 51.9 | 80 | 8726.4 | 124.2 | 0 | 0 | Normal | 0.46 | 0
2026-09-29 06:35 | 2026-09-29 | IDLE | 23.05 | 25 | 25.1 | 30.01 | 4.91 | 0 | 0 | 0 |  |  | 3.68 | 0 | 0 | 5.82 |  | 28.17 | 50.9 | 77 | 8726.9 | 124.2 | 0 | 0 | Normal | 0.485 | 0
2026-09-29 06:40 | 2026-09-29 | IDLE | 23.15 | 25 | 25.15 | 30.05 | 4.9 | 0 | 0 | 0 |  |  | 3.68 | 0 | 0 | 6.12 |  | 28.96 | 42.6 | 75 | 8727.4 | 124.2 | 0 | 0 | Normal | 0.51 | 0
2026-09-29 06:45 | 2026-09-29 | IDLE | 22.56 | 25 | 25.16 | 29.63 | 4.47 | 0 | 0 | 0 |  |  | 3.34 | 0 | 0 | 4.64 |  | 27.87 | 55 | 74 | 8727.8 | 124.2 | 0 | 0 | Normal | 0.3867 | 0
2026-09-29 06:50 | 2026-09-29 | IDLE | 23.36 | 25 | 25.22 | 30.1 | 4.88 | 0 | 0 | 0 |  |  | 3.66 | 0 | 0 | 6.35 |  | 29.08 | 46.1 | 76 | 8728.3 | 124.2 | 0 | 0 | Normal | 0.5292 | 0
2026-09-29 06:55 | 2026-09-29 | IDLE | 23.28 | 25 | 25.26 | 28.39 | 3.13 | 0 | 0 | 0 |  |  | 2.36 | 0 | 0 | 6.86 |  | 28.39 | 39.4 | 75 | 8728.9 | 124.2 | 0 | 0 | Normal | 0.5717 | 0
2026-09-29 07:00 | 2026-09-29 | IDLE | 23.48 | 25 | 25.31 | 28.52 | 3.21 | 0 | 0 | 0 |  |  | 2.42 | 0 | 0 | 5.65 |  | 28.18 | 46.8 | 72 | 8729.4 | 124.2 | 0 | 0 | Normal | 0.4708 | 0
2026-09-29 07:05 | 2026-09-29 | IDLE | 23.4 | 25 | 25.35 | 29.71 | 4.36 | 0 | 0 | 0 |  |  | 3.27 | 0 | 0 | 6.47 |  | 29.49 | 43.5 | 76 | 8729.9 | 124.2 | 0 | 0 | Normal | 0.5392 | 0
2026-09-29 07:10 | 2026-09-29 | IDLE | 22.92 | 25 | 25.35 | 29.25 | 3.9 | 0 | 0 | 0 |  |  | 2.92 | 0 | 0 | 5.67 |  | 28.18 | 52.3 | 71 | 8730.4 | 124.2 | 0 | 0 | Normal | 0.4725 | 0
2026-09-29 07:15 | 2026-09-29 | IDLE | 23.75 | 25 | 25.4 | 28.98 | 3.58 | 0 | 0 | 0 |  |  | 2.68 | 0 | 0 | 7.43 |  | 28.46 | 45.1 | 74 | 8731 | 124.2 | 0 | 0 | Normal | 0.6192 | 0
2026-09-29 07:20 | 2026-09-29 | IDLE | 24.08 | 25 | 25.47 | 28.98 | 3.51 | 0 | 0 | 0 |  |  | 2.62 | 0 | 0 | 5.05 |  | 28.28 | 46.8 | 72 | 8731.4 | 124.2 | 0 | 0 | Normal | 0.4208 | 0
2026-09-29 07:25 | 2026-09-29 | IDLE | 24.17 | 25 | 25.53 | 29.3 | 3.77 | 0 | 0 | 0 |  |  | 2.82 | 0 | 0 | 5.61 |  | 29.07 | 50.1 | 78 | 8731.9 | 124.2 | 0 | 0 | Normal | 0.4675 | 0
2026-09-29 07:30 | 2026-09-29 | IDLE | 23.81 | 25 | 25.56 | 30.06 | 4.5 | 0 | 0 | 0 |  |  | 3.38 | 0 | 0 | 7.94 |  | 29.24 | 43 | 78 | 8732.5 | 124.2 | 0 | 0 | Normal | 0.6617 | 0
2026-09-29 07:35 | 2026-09-29 | IDLE | 24.04 | 25 | 25.6 | 28.99 | 3.39 | 0 | 0 | 0 |  |  | 2.55 | 0 | 0 | 6.41 |  | 29.51 | 48.9 | 74 | 8733.1 | 124.2 | 0 | 0 | Normal | 0.5342 | 0
2026-09-29 07:40 | 2026-09-29 | IDLE | 24.41 | 25 | 25.65 | 30.37 | 4.72 | 0 | 0 | 0 |  |  | 3.54 | 0 | 0 | 9.15 |  | 29.19 | 52.7 | 73 | 8733.8 | 124.2 | 0 | 0 | Normal | 0.7625 | 0
2026-09-29 07:45 | 2026-09-29 | IDLE | 24.79 | 25 | 25.72 | 28.64 | 2.92 | 0 | 0 | 0 |  |  | 2.19 | 0 | 0 | 7.09 |  | 29.02 | 48.9 | 73 | 8734.4 | 124.2 | 0 | 0 | Normal | 0.5908 | 0
2026-09-29 07:50 | 2026-09-29 | IDLE | 24.65 | 25 | 25.77 | 29.28 | 3.51 | 0 | 0 | 0 |  |  | 2.64 | 0 | 0 | 7.62 |  | 29.19 | 47.6 | 70 | 8735.1 | 124.2 | 0 | 0 | Normal | 0.635 | 0
2026-09-29 07:55 | 2026-09-29 | IDLE | 24.5 | 25 | 25.81 | 29.18 | 3.37 | 0 | 0 | 0 |  |  | 2.54 | 0 | 0 | 6.98 |  | 29.3 | 45 | 71 | 8735.7 | 124.2 | 0 | 0 | Normal | 0.5817 | 0
2026-09-29 08:00 | 2026-09-29 | IDLE | 25.11 | 25 | 25.87 | 29.5 | 3.63 | 0 | 0 | 0 |  |  | 2.72 | 0 | 0 | 5.25 |  | 28.99 | 43.5 | 75 | 8736.1 | 124.2 | 0 | 0 | Normal | 0.4375 | 0
2026-09-29 08:05 | 2026-09-29 | IDLE | 24.91 | 25 | 25.92 | 31.07 | 5.15 | 0 | 0 | 0 |  |  | 3.85 | 0 | 0 | 7.34 |  | 29.36 | 43.2 | 77 | 8736.7 | 124.2 | 0 | 0 | Normal | 0.6117 | 0
2026-09-29 08:10 | 2026-09-29 | IDLE | 25.25 | 25 | 25.97 | 29.77 | 3.8 | 0 | 0 | 0 |  |  | 2.85 | 0 | 0 | 4.96 |  | 28.05 | 45.4 | 77 | 8737.1 | 124.2 | 0 | 0 | Normal | 0.4133 | 0
2026-09-29 08:15 | 2026-09-29 | IDLE | 25.23 | 25 | 26.02 | 30.14 | 4.12 | 0 | 0 | 0 |  |  | 3.09 | 0 | 0 | 4.16 |  | 29.01 | 50.4 | 78 | 8737.5 | 124.2 | 0 | 0 | Normal | 0.3467 | 0
2026-09-29 08:20 | 2026-09-29 | IDLE | 26.09 | 25 | 26.11 | 30.78 | 4.67 | 0 | 0 | 0 |  |  | 3.5 | 0 | 0 | 6.78 |  | 29.4 | 47.9 | 74 | 8738 | 124.2 | 0 | 0 | Normal | 0.565 | 0
2026-09-29 08:25 | 2026-09-29 | IDLE | 25.75 | 25 | 26.17 | 30.23 | 4.06 | 0 | 0 | 0 |  |  | 3.04 | 0 | 0 | 7.42 |  | 29.61 | 37.5 | 74 | 8738.6 | 124.2 | 0 | 0 | Normal | 0.6183 | 0
2026-09-29 08:30 | 2026-09-29 | IDLE | 25.93 | 25 | 26.23 | 31.46 | 5.23 | 0 | 0 | 0 |  |  | 3.93 | 0 | 0 | 7.71 |  | 30.15 | 51.1 | 72 | 8739.3 | 124.2 | 0 | 0 | Normal | 0.6425 | 0
2026-09-29 08:35 | 2026-09-29 | IDLE | 26.32 | 25 | 26.31 | 30.98 | 4.67 | 0 | 0 | 0 |  |  | 3.51 | 0 | 0 | 7.14 |  | 28.82 | 42.6 | 78 | 8739.9 | 124.2 | 0 | 0 | Normal | 0.595 | 0
2026-09-29 08:40 | 2026-09-29 | IDLE | 26.13 | 25 | 26.36 | 31.99 | 5.63 | 0 | 0 | 0 |  |  | 4.22 | 0 | 0 | 6.27 |  | 29.35 | 43.4 | 76 | 8740.4 | 124.2 | 0 | 0 | Normal | 0.5225 | 0
2026-09-29 08:45 | 2026-09-29 | IDLE | 26.32 | 25 | 26.41 | 31.28 | 4.87 | 0 | 0 | 0 |  |  | 3.65 | 0 | 0 | 6.46 |  | 29.83 | 51.7 | 76 | 8740.9 | 124.2 | 0 | 0 | Normal | 0.5383 | 0
2026-09-29 08:50 | 2026-09-29 | IDLE | 26.1 | 25 | 26.45 | 31.57 | 5.12 | 0 | 0 | 0 |  |  | 3.84 | 0 | 0 | 6.97 |  | 29.35 | 42.7 | 74 | 8741.5 | 124.2 | 0 | 0 | Normal | 0.5808 | 0
2026-09-29 08:55 | 2026-09-29 | IDLE | 26.49 | 25 | 26.5 | 26.94 | 0.44 | 114.7 | 0 | 0 |  |  | 4.51 | 0 | 0 | 8.1 |  | 30.02 | 52.8 | 79 | 8742.2 | 124.2 | 0 | 0 | Normal | 0.675 | 0
2026-09-29 09:00 | 2026-09-29 | IDLE | 26.88 | 25 | 26.57 | 31.69 | 5.12 | 0 | 0 | 0 |  |  | 3.84 | 0 | 0 | 7.43 |  | 29.52 | 44.1 | 73 | 8742.8 | 124.2 | 0 | 0 | Normal | 0.6192 | 0
2026-09-29 09:05 | 2026-09-29 | IDLE | 26.99 | 25 | 26.63 | 31.18 | 4.55 | 0 | 0 | 0 |  |  | 3.42 | 0 | 0 | 8.34 |  | 28.56 | 44.6 | 77 | 8743.5 | 124.2 | 0 | 0 | Normal | 0.695 | 0
2026-09-29 09:10 | 2026-09-29 | IDLE | 27.35 | 25 | 26.71 | 32.54 | 5.83 | 0 | 0 | 0 |  |  | 4.36 | 0 | 0 | 9.49 |  | 30.35 | 44.7 | 73 | 8744.3 | 124.2 | 0 | 0 | Normal | 0.7908 | 0
2026-09-29 09:15 | 2026-09-29 | IDLE | 26.99 | 25 | 26.75 | 31.12 | 4.37 | 0 | 0 | 0 |  |  | 3.27 | 0 | 0 | 9.04 |  | 30.41 | 43 | 76 | 8745.1 | 124.2 | 0 | 0 | Normal | 0.7533 | 0
2026-09-29 09:20 | 2026-09-29 | IDLE | 27.16 | 25 | 26.8 | 32.17 | 5.37 | 0 | 0 | 0 |  |  | 4.02 | 0 | 0 | 9.24 |  | 29.74 | 49.6 | 76 | 8745.8 | 124.2 | 0 | 0 | Normal | 0.77 | 0
2026-09-29 09:25 | 2026-09-29 | IDLE | 27.38 | 25 | 26.85 | 32.46 | 5.61 | 0 | 0 | 0 |  |  | 4.2 | 0 | 0 | 9.13 |  | 29.6 | 41.6 | 75 | 8746.6 | 124.2 | 0 | 0 | Normal | 0.7608 | 0
2026-09-29 09:30 | 2026-09-29 | IDLE | 27.71 | 25 | 26.92 | 32.63 | 5.71 | 0 | 0 | 0 |  |  | 4.29 | 0 | 0 | 10.69 |  | 29.66 | 47.3 | 79 | 8747.5 | 124.2 | 0 | 0 | Normal | 0.8908 | 0
2026-09-29 09:35 | 2026-09-29 | IDLE | 27.26 | 25 | 26.94 | 27.37 | 0.43 | 119.4 | 0 | 0 |  |  | 4.66 | 0 | 0 | 6.84 |  | 30.31 | 45.8 | 75 | 8748 | 124.2 | 0 | 0 | Normal | 0.57 | 0
2026-09-29 09:40 | 2026-09-29 | IDLE | 27.65 | 25 | 26.99 | 27.45 | 0.46 | 117.7 | 0 | 0 |  |  | 4.9 | 0 | 0 | 10.55 |  | 30.58 | 47.4 | 80 | 8748.9 | 124.2 | 0 | 0 | Normal | 0.8792 | 0
2026-09-29 09:45 | 2026-09-29 | IDLE | 28.54 | 25 | 27.09 | 27.56 | 0.47 | 121.1 | 0 | 0 |  |  | 5.08 | 0 | 0 | 9.81 |  | 31.15 | 43.3 | 75 | 8749.7 | 124.2 | 0 | 0 | Normal | 0.8175 | 0
2026-09-29 09:50 | 2026-09-29 | IDLE | 28.44 | 25 | 27.16 | 27.62 | 0.46 | 112.6 | 0 | 0 |  |  | 4.62 | 0 | 0 | 7.66 |  | 30.69 | 41.2 | 75 | 8750.4 | 124.2 | 0 | 0 | Normal | 0.6383 | 0
2026-09-29 09:55 | 2026-09-29 | IDLE | 28.48 | 25 | 27.22 | 27.71 | 0.49 | 117.7 | 0 | 0 |  |  | 5.22 | 0 | 0 | 9.78 |  | 30.3 | 50.7 | 72 | 8751.2 | 124.2 | 0 | 0 | Normal | 0.815 | 0
2026-09-29 10:00 | 2026-09-29 | IDLE | 28.03 | 25 | 27.25 | 32.98 | 5.73 | 0 | 0 | 0 |  |  | 4.29 | 0 | 0 | 9.39 |  | 30.5 | 48.8 | 77 | 8752 | 124.2 | 0 | 0 | Normal | 0.7825 | 0
2026-09-29 10:05 | 2026-09-29 | IDLE | 28.44 | 25 | 27.3 | 33.2 | 5.9 | 0 | 0 | 0 |  |  | 4.43 | 0 | 0 | 7.94 |  | 30.98 | 39.8 | 75 | 8752.6 | 124.2 | 0 | 0 | Normal | 0.6617 | 0
2026-09-29 10:10 | 2026-09-29 | IDLE | 29.1 | 25 | 27.38 | 27.88 | 0.5 | 115.9 | 0 | 0 |  |  | 5.22 | 0 | 0 | 10.52 |  | 31.58 | 51.5 | 70 | 8753.5 | 124.2 | 0 | 0 | Normal | 0.8767 | 0
2026-09-29 10:15 | 2026-09-29 | IDLE | 28.91 | 25 | 27.44 | 27.92 | 0.48 | 109.8 | 0 | 0 |  |  | 4.7 | 0 | 0 | 7.52 |  | 31.86 | 47.9 | 79 | 8754.1 | 124.2 | 0 | 0 | Normal | 0.6267 | 0
2026-09-29 10:20 | 2026-09-29 | IDLE | 28.26 | 25 | 27.45 | 27.89 | 0.44 | 119 | 0 | 0 |  |  | 4.68 | 0 | 0 | 11.42 |  | 31.89 | 43.7 | 74 | 8755.1 | 124.2 | 0 | 0 | Normal | 0.9517 | 0
2026-09-29 10:25 | 2026-09-29 | IDLE | 29.35 | 25 | 27.52 | 28.09 | 0.57 | 114.8 | 0 | 0 |  |  | 5.93 | 0 | 0 | 10.52 |  | 30.85 | 50 | 77 | 8756 | 124.2 | 0 | 0 | Normal | 0.8767 | 0
2026-09-29 10:30 | 2026-09-29 | IDLE | 28.72 | 25 | 27.55 | 28.04 | 0.49 | 115.8 | 0 | 0 |  |  | 5.08 | 0 | 0 | 9.95 |  | 31.21 | 51.1 | 77 | 8756.8 | 124.2 | 0 | 0 | Normal | 0.8292 | 0
2026-09-29 10:35 | 2026-09-29 | IDLE | 29.18 | 25 | 27.6 | 33.43 | 5.83 | 0 | 0 | 0 |  |  | 4.36 | 0 | 0 | 11.79 |  | 32.11 | 48.3 | 77 | 8757.8 | 124.2 | 0 | 0 | Normal | 0.9825 | 0
2026-09-29 10:40 | 2026-09-29 | IDLE | 29.5 | 25 | 27.66 | 28.18 | 0.52 | 109.9 | 0 | 0 |  |  | 5.13 | 0 | 0 | 11.06 |  | 31.41 | 54.2 | 74 | 8758.7 | 124.2 | 0 | 0 | Normal | 0.9217 | 0
2026-09-29 10:45 | 2026-09-29 | IDLE | 29.86 | 25 | 27.73 | 28.23 | 0.5 | 120.2 | 0 | 0 |  |  | 5.42 | 0 | 0 | 10 |  | 31.08 | 44.1 | 76 | 8759.5 | 124.2 | 0 | 0 | Normal | 0.8333 | 0
2026-09-29 10:50 | 2026-09-29 | IDLE | 30.41 | 25 | 27.83 | 28.4 | 0.57 | 118.9 | 0 | 0 |  |  | 6.09 | 0 | 0 | 9.92 |  | 31.43 | 50.1 | 74 | 8760.4 | 124.2 | 0 | 0 | Normal | 0.8267 | 0
2026-09-29 10:55 | 2026-09-29 | IDLE | 29.95 | 25 | 27.88 | 28.43 | 0.55 | 117.3 | 0 | 0 |  |  | 5.84 | 0 | 0 | 12.48 |  | 31.96 | 47.6 | 74 | 8761.4 | 124.2 | 0 | 0 | Normal | 1.04 | 0
2026-09-29 11:00 | 2026-09-29 | IDLE | 29.85 | 25 | 27.92 | 33.26 | 5.34 | 0 | 0 | 0 |  |  | 4 | 0 | 0 | 12.51 |  | 31.09 | 58.5 | 79 | 8762.5 | 124.2 | 0 | 0 | Normal | 1.0425 | 0
2026-09-29 11:05 | 2026-09-29 | IDLE | 30.12 | 25 | 27.97 | 28.5 | 0.53 | 116.4 | 0 | 0 |  |  | 5.61 | 0 | 0 | 11.37 |  | 31.22 | 56.7 | 78 | 8763.4 | 124.2 | 0 | 0 | Normal | 0.9475 | 0
2026-09-29 11:10 | 2026-09-29 | IDLE | 30.67 | 25 | 28.04 | 28.61 | 0.57 | 116 | 0 | 0 |  |  | 5.91 | 0 | 0 | 10.2 |  | 31.83 | 44.6 | 77 | 8764.2 | 124.2 | 0 | 0 | Normal | 0.85 | 0
2026-09-29 11:15 | 2026-09-29 | IDLE | 29.7 | 25 | 28.05 | 28.56 | 0.51 | 116.8 | 0 | 0 |  |  | 5.4 | 0 | 0 | 11.73 |  | 31.91 | 44.7 | 72 | 8765.2 | 124.2 | 0 | 0 | Normal | 0.9775 | 0
2026-09-29 11:20 | 2026-09-29 | IDLE | 30.28 | 25 | 28.09 | 28.56 | 0.47 | 120.4 | 0 | 0 |  |  | 5.13 | 0 | 0 | 12.11 |  | 32.75 | 45 | 72 | 8766.2 | 124.2 | 0 | 0 | Normal | 1.0092 | 0
2026-09-29 11:25 | 2026-09-29 | IDLE | 30.26 | 25 | 28.12 | 28.63 | 0.51 | 117.8 | 0 | 0 |  |  | 5.37 | 0 | 0 | 12.87 |  | 32.34 | 47.1 | 76 | 8767.3 | 124.2 | 0 | 0 | Normal | 1.0725 | 0
2026-09-29 11:30 | 2026-09-29 | IDLE | 30.46 | 25 | 28.16 | 28.65 | 0.49 | 123.1 | 0 | 0 |  |  | 5.4 | 0 | 0 | 11.4 |  | 32.61 | 48.5 | 78 | 8768.3 | 124.2 | 0 | 0 | Normal | 0.95 | 0
2026-09-29 11:35 | 2026-09-29 | IDLE | 30.8 | 25 | 28.21 | 28.74 | 0.53 | 114.7 | 0 | 0 |  |  | 5.49 | 0 | 0 | 10.27 |  | 31 | 47 | 73 | 8769.1 | 124.2 | 0 | 0 | Normal | 0.8558 | 0
2026-09-29 11:40 | 2026-09-29 | IDLE | 30.51 | 25 | 28.24 | 28.71 | 0.47 | 122.1 | 0 | 0 |  |  | 5.2 | 0 | 0 | 11.77 |  | 31.12 | 48.8 | 70 | 8770.1 | 124.2 | 0 | 0 | Normal | 0.9808 | 0
2026-09-29 11:45 | 2026-09-29 | IDLE | 30.62 | 25 | 28.27 | 28.8 | 0.53 | 116.6 | 0 | 0 |  |  | 5.58 | 0 | 0 | 13.57 |  | 32.02 | 48.3 | 78 | 8771.2 | 124.2 | 0 | 0 | Normal | 1.1308 | 0
2026-09-29 11:50 | 2026-09-29 | IDLE | 30.88 | 25 | 28.31 | 28.93 | 0.62 | 115.9 | 0 | 0 |  |  | 6.42 | 0 | 0 | 14.24 |  | 32.52 | 53.3 | 74 | 8772.4 | 124.2 | 0 | 0 | Normal | 1.1867 | 0
2026-09-29 11:55 | 2026-09-29 | IDLE | 30.57 | 25 | 28.33 | 28.95 | 0.62 | 121.1 | 0 | 0 |  |  | 6.81 | 0 | 0 | 12.1 |  | 31.76 | 47.3 | 70 | 8773.4 | 124.2 | 0 | 0 | Normal | 1.0083 | 0
2026-09-29 12:00 | 2026-09-29 | IDLE | 30.76 | 25 | 28.36 | 28.94 | 0.58 | 116.3 | 0 | 0 |  |  | 6.1 | 0 | 0 | 12.1 |  | 31.68 | 54.3 | 77 | 8774.4 | 124.2 | 0 | 0 | Normal | 1.0083 | 0
2026-09-29 12:05 | 2026-09-29 | IDLE | 31.98 | 25 | 28.45 | 29.05 | 0.6 | 115.2 | 0 | 0 |  |  | 6.22 | 0 | 0 | 12.27 |  | 33.09 | 44 | 79 | 8775.5 | 124.2 | 0 | 0 | Normal | 1.0225 | 0
2026-09-29 12:10 | 2026-09-29 | IDLE | 31.41 | 25 | 28.5 | 29.1 | 0.6 | 120 | 0 | 0 |  |  | 6.5 | 0 | 0 | 15.17 |  | 32.29 | 51 | 74 | 8776.7 | 124.2 | 0 | 0 | Normal | 1.2642 | 0
2026-09-29 12:15 | 2026-09-29 | IDLE | 31.96 | 25 | 28.57 | 29.2 | 0.63 | 121 | 0 | 0 |  |  | 6.9 | 0 | 0 | 13.9 |  | 32.98 | 47.3 | 77 | 8777.9 | 124.2 | 0 | 0 | Normal | 1.1583 | 0
2026-09-29 12:20 | 2026-09-29 | IDLE | 32.04 | 25 | 28.64 | 29.3 | 0.66 | 117.2 | 0 | 0 |  |  | 7.02 | 0 | 0 | 13.69 |  | 32.95 | 46.4 | 73 | 8779 | 124.2 | 0 | 0 | Normal | 1.1408 | 0
2026-09-29 12:25 | 2026-09-29 | IDLE | 31.93 | 25 | 28.69 | 29.29 | 0.6 | 120.1 | 0 | 0 |  |  | 6.51 | 0 | 0 | 13.32 |  | 32.66 | 42.3 | 73 | 8780.1 | 124.2 | 0 | 0 | Normal | 1.11 | 0
2026-09-29 12:30 | 2026-09-29 | IDLE | 32.19 | 25 | 28.75 | 29.5 | 0.75 | 112.1 | 0 | 0 |  |  | 7.59 | 0 | 0 | 14.29 |  | 32.56 | 52.8 | 75 | 8781.3 | 124.2 | 0 | 0 | Normal | 1.1908 | 0
2026-09-29 12:35 | 2026-09-29 | IDLE | 31.91 | 25 | 28.78 | 29.32 | 0.54 | 115.3 | 0 | 0 |  |  | 5.66 | 0 | 0 | 14.91 |  | 33.27 | 45.6 | 70 | 8782.6 | 124.2 | 0 | 0 | Normal | 1.2425 | 0
2026-09-29 12:40 | 2026-09-29 | IDLE | 31.09 | 25 | 28.76 | 29.37 | 0.61 | 120.1 | 0 | 0 |  |  | 6.62 | 0 | 0 | 12.78 |  | 32.74 | 49 | 77 | 8783.6 | 124.2 | 0 | 0 | Normal | 1.065 | 0
2026-09-29 12:45 | 2026-09-29 | IDLE | 32.45 | 25 | 28.82 | 29.41 | 0.59 | 118.9 | 0 | 0 |  |  | 6.28 | 0 | 0 | 16.81 |  | 32.45 | 45.9 | 72 | 8785 | 124.2 | 0 | 0 | Normal | 1.4008 | 0
2026-09-29 12:50 | 2026-09-29 | IDLE | 32.08 | 25 | 28.85 | 29.48 | 0.63 | 113.2 | 0 | 0 |  |  | 6.42 | 0 | 0 | 15.43 |  | 32.65 | 47.8 | 78 | 8786.3 | 124.2 | 0 | 0 | Normal | 1.2858 | 0
2026-09-29 12:55 | 2026-09-29 | IDLE | 32.78 | 25 | 28.92 | 29.62 | 0.7 | 119.8 | 0 | 0 |  |  | 7.52 | 0 | 0 | 16.05 |  | 33.34 | 50 | 77 | 8787.6 | 124.2 | 0 | 0 | Normal | 1.3375 | 0
2026-09-29 13:00 | 2026-09-29 | IDLE | 32.21 | 25 | 28.95 | 29.6 | 0.65 | 117.4 | 0 | 0 |  |  | 6.88 | 0 | 0 | 16.41 |  | 32.69 | 55 | 74 | 8789 | 124.2 | 0 | 0 | Normal | 1.3675 | 0
2026-09-29 13:05 | 2026-09-29 | IDLE | 32.11 | 25 | 28.96 | 29.57 | 0.61 | 113.8 | 0 | 0 |  |  | 6.2 | 0 | 0 | 13.18 |  | 33.77 | 47.2 | 77 | 8790.1 | 124.2 | 0 | 0 | Normal | 1.0983 | 0
2026-09-29 13:10 | 2026-09-29 | IDLE | 31.55 | 25 | 28.94 | 29.5 | 0.56 | 118.5 | 0 | 0 |  |  | 5.96 | 0 | 0 | 14.07 |  | 33.21 | 46.9 | 76 | 8791.3 | 124.2 | 0 | 0 | Normal | 1.1725 | 0
2026-09-29 13:15 | 2026-09-29 | IDLE | 31.81 | 25 | 28.94 | 29.54 | 0.6 | 121 | 0 | 0 |  |  | 6.51 | 0 | 0 | 15.23 |  | 32.64 | 50.5 | 74 | 8792.6 | 124.2 | 0 | 0 | Normal | 1.2692 | 0
2026-09-29 13:20 | 2026-09-29 | IDLE | 33.12 | 25 | 29.01 | 29.74 | 0.73 | 116.3 | 0 | 0 |  |  | 7.65 | 0 | 0 | 17.09 |  | 33.23 | 44.6 | 71 | 8794 | 124.2 | 0 | 0 | Normal | 1.4242 | 0
2026-09-29 13:25 | 2026-09-29 | IDLE | 32.41 | 25 | 29.04 | 29.64 | 0.6 | 118 | 0 | 0 |  |  | 6.33 | 0 | 0 | 14.57 |  | 32.01 | 44.8 | 78 | 8795.2 | 124.2 | 0 | 0 | Normal | 1.2142 | 0
2026-09-29 13:30 | 2026-09-29 | IDLE | 32.86 | 25 | 29.08 | 29.74 | 0.66 | 120.9 | 0 | 0 |  |  | 7.18 | 0 | 0 | 14.23 |  | 33.7 | 46.9 | 72 | 8796.4 | 124.2 | 0 | 0 | Normal | 1.1858 | 0
2026-09-29 13:35 | 2026-09-29 | IDLE | 32.55 | 25 | 29.1 | 29.78 | 0.68 | 112.5 | 0 | 0 |  |  | 6.84 | 0 | 0 | 12.99 |  | 32.96 | 54.2 | 78 | 8797.5 | 124.2 | 0 | 0 | Normal | 1.0825 | 0
2026-09-29 13:40 | 2026-09-29 | IDLE | 32.48 | 25 | 29.12 | 29.8 | 0.68 | 114.4 | 0 | 0 |  |  | 6.99 | 0 | 0 | 15.81 |  | 33.35 | 50 | 71 | 8798.8 | 124.2 | 0 | 0 | Normal | 1.3175 | 0
2026-09-29 13:45 | 2026-09-29 | IDLE | 32.85 | 25 | 29.15 | 29.84 | 0.69 | 115.9 | 0 | 0 |  |  | 7.24 | 0 | 0 | 15.6 |  | 32.54 | 47.4 | 75 | 8800.1 | 124.2 | 0 | 0 | Normal | 1.3 | 0
2026-09-29 13:50 | 2026-09-29 | IDLE | 33.08 | 25 | 29.19 | 29.88 | 0.69 | 115.4 | 0 | 0 |  |  | 7.22 | 0 | 0 | 15.81 |  | 32.9 | 49.1 | 77 | 8801.4 | 124.2 | 0 | 0 | Normal | 1.3175 | 0
2026-09-29 13:55 | 2026-09-29 | IDLE | 32.62 | 25 | 29.2 | 29.82 | 0.62 | 118.8 | 0 | 0 |  |  | 6.64 | 0 | 0 | 15.6 |  | 33.2 | 55.6 | 72 | 8802.7 | 124.2 | 0 | 0 | Normal | 1.3 | 0
2026-09-29 14:00 | 2026-09-29 | IDLE | 32.62 | 25 | 29.21 | 29.89 | 0.68 | 117.5 | 0 | 0 |  |  | 7.15 | 0 | 0 | 15.33 |  | 33.38 | 46.6 | 77 | 8804 | 124.2 | 0 | 0 | Normal | 1.2775 | 0
2026-09-29 14:05 | 2026-09-29 | IDLE | 32.75 | 25 | 29.22 | 29.88 | 0.66 | 116.2 | 0 | 0 |  |  | 6.87 | 0 | 0 | 14.94 |  | 33.82 | 49.7 | 82 | 8805.2 | 124.2 | 0 | 0 | Normal | 1.245 | 0
2026-09-29 14:10 | 2026-09-29 | IDLE | 33.93 | 25 | 29.3 | 30.13 | 0.83 | 114.3 | 0 | 0 |  |  | 8.54 | 0 | 0 | 18.14 |  | 33.3 | 56.5 | 77 | 8806.7 | 124.2 | 0 | 0 | Normal | 1.5117 | 0
2026-09-29 14:15 | 2026-09-29 | IDLE | 33.62 | 25 | 29.36 | 30.14 | 0.78 | 110.6 | 0 | 0 |  |  | 7.72 | 0 | 0 | 15.11 |  | 34.05 | 46.2 | 70 | 8808 | 124.2 | 0 | 0 | Normal | 1.2592 | 0
2026-09-29 14:20 | 2026-09-29 | IDLE | 32.67 | 25 | 29.34 | 29.99 | 0.65 | 122.4 | 0 | 0 |  |  | 7.12 | 0 | 0 | 14.07 |  | 33.41 | 46.9 | 85 | 8809.2 | 124.2 | 0 | 0 | Normal | 1.1725 | 0
2026-09-29 14:25 | 2026-09-29 | IDLE | 32.8 | 25 | 29.34 | 30.01 | 0.67 | 118.9 | 0 | 0 |  |  | 7.22 | 0 | 0 | 14.03 |  | 34 | 52.9 | 74 | 8810.3 | 124.2 | 0 | 0 | Normal | 1.1692 | 0
2026-09-29 14:30 | 2026-09-29 | IDLE | 32.85 | 25 | 29.34 | 29.95 | 0.61 | 120.8 | 0 | 0 |  |  | 6.63 | 0 | 0 | 15.28 |  | 32.84 | 55.7 | 79 | 8811.6 | 124.2 | 0 | 0 | Normal | 1.2733 | 0
2026-09-29 14:35 | 2026-09-29 | IDLE | 32.85 | 25 | 29.34 | 29.95 | 0.61 | 123.9 | 0 | 0 |  |  | 6.76 | 0 | 0 | 16.47 |  | 32.56 | 48.2 | 76 | 8813 | 124.2 | 0 | 0 | Normal | 1.3725 | 0
2026-09-29 14:40 | 2026-09-29 | IDLE | 33.04 | 25 | 29.35 | 30 | 0.65 | 116.6 | 0 | 0 |  |  | 6.82 | 0 | 0 | 15.03 |  | 34.09 | 44.4 | 70 | 8814.2 | 124.2 | 0 | 0 | Normal | 1.2525 | 0
2026-09-29 14:45 | 2026-09-29 | IDLE | 33.43 | 25 | 29.38 | 30.15 | 0.77 | 116.2 | 0 | 0 |  |  | 8.01 | 0 | 0 | 16.69 |  | 33.62 | 47.5 | 73 | 8815.6 | 124.2 | 0 | 0 | Normal | 1.3908 | 0
2026-09-29 14:50 | 2026-09-29 | IDLE | 33.2 | 25 | 29.4 | 30.07 | 0.67 | 123.1 | 0 | 0 |  |  | 7.46 | 0 | 0 | 17.35 |  | 34.23 | 46.8 | 73 | 8817.1 | 124.2 | 0 | 0 | Normal | 1.4458 | 0
2026-09-29 14:55 | 2026-09-29 | IDLE | 32.85 | 25 | 29.39 | 30.04 | 0.65 | 115.5 | 0 | 0 |  |  | 6.8 | 0 | 0 | 17.89 |  | 34.43 | 46.6 | 72 | 8818.6 | 124.2 | 0 | 0 | Normal | 1.4908 | 0
2026-09-29 15:00 | 2026-09-29 | IDLE | 33.22 | 25 | 29.4 | 30.08 | 0.68 | 112.1 | 0 | 0 |  |  | 6.88 | 0 | 0 | 17.27 |  | 33.5 | 50.8 | 78 | 8820 | 124.2 | 0 | 0 | Normal | 1.4392 | 0
2026-09-29 15:05 | 2026-09-29 | IDLE | 33.84 | 25 | 29.45 | 30.18 | 0.73 | 119.8 | 0 | 0 |  |  | 7.9 | 0 | 0 | 16.47 |  | 33.65 | 47.9 | 77 | 8821.4 | 124.2 | 0 | 0 | Normal | 1.3725 | 0
2026-09-29 15:10 | 2026-09-29 | IDLE | 33.13 | 25 | 29.45 | 30.15 | 0.7 | 117.6 | 0 | 0 |  |  | 7.43 | 0 | 0 | 14.26 |  | 33.44 | 44.7 | 72 | 8822.6 | 124.2 | 0 | 0 | Normal | 1.1883 | 0
2026-09-29 15:15 | 2026-09-29 | IDLE | 32.71 | 25 | 29.43 | 30.05 | 0.62 | 119.3 | 0 | 0 |  |  | 6.66 | 0 | 0 | 12.44 |  | 32.83 | 44.9 | 73 | 8823.6 | 124.2 | 0 | 0 | Normal | 1.0367 | 0
2026-09-29 15:20 | 2026-09-29 | IDLE | 33.7 | 25 | 29.47 | 30.24 | 0.77 | 117.3 | 0 | 0 |  |  | 8.1 | 0 | 0 | 16.18 |  | 33.43 | 49.2 | 78 | 8824.9 | 124.2 | 0 | 0 | Normal | 1.3483 | 0
2026-09-29 15:25 | 2026-09-29 | IDLE | 32.73 | 25 | 29.44 | 30.1 | 0.66 | 123.1 | 0 | 0 |  |  | 7.32 | 0 | 0 | 15.68 |  | 34.24 | 48.8 | 77 | 8826.2 | 124.2 | 0 | 0 | Normal | 1.3067 | 0
2026-09-29 15:30 | 2026-09-29 | IDLE | 33.27 | 25 | 29.45 | 30.09 | 0.64 | 119.9 | 0 | 0 |  |  | 6.9 | 0 | 0 | 15.76 |  | 32.65 | 51.9 | 72 | 8827.6 | 124.2 | 0 | 0 | Normal | 1.3133 | 0
2026-09-29 15:35 | 2026-09-29 | IDLE | 32.97 | 25 | 29.44 | 30.1 | 0.66 | 116.9 | 0 | 0 |  |  | 6.93 | 0 | 0 | 18.29 |  | 33.15 | 46.5 | 69 | 8829.1 | 124.2 | 0 | 0 | Normal | 1.5242 | 0
2026-09-29 15:40 | 2026-09-29 | IDLE | 33.01 | 25 | 29.44 | 30.09 | 0.65 | 121.3 | 0 | 0 |  |  | 7.1 | 0 | 0 | 14.35 |  | 34.27 | 45.6 | 72 | 8830.3 | 124.2 | 0 | 0 | Normal | 1.1958 | 0
2026-09-29 15:45 | 2026-09-29 | IDLE | 32.94 | 25 | 29.43 | 30.13 | 0.7 | 115.2 | 0 | 0 |  |  | 7.3 | 0 | 0 | 15.09 |  | 34.32 | 41.2 | 80 | 8831.5 | 124.2 | 0 | 0 | Normal | 1.2575 | 0
2026-09-29 15:50 | 2026-09-29 | IDLE | 32.8 | 25 | 29.41 | 30.04 | 0.63 | 114 | 0 | 0 |  |  | 6.5 | 0 | 0 | 12.82 |  | 32.95 | 46.7 | 76 | 8832.6 | 124.2 | 0 | 0 | Normal | 1.0683 | 0
2026-09-29 15:55 | 2026-09-29 | IDLE | 33.34 | 25 | 29.43 | 30.18 | 0.75 | 120.3 | 0 | 0 |  |  | 8.14 | 0 | 0 | 17.81 |  | 33.03 | 43.4 | 79 | 8834.1 | 124.2 | 0 | 0 | Normal | 1.4842 | 0
2026-09-29 16:00 | 2026-09-29 | IDLE | 32.9 | 25 | 29.42 | 29.99 | 0.57 | 120.6 | 0 | 0 |  |  | 6.21 | 0 | 0 | 15.03 |  | 33.61 | 40.9 | 68 | 8835.3 | 124.2 | 0 | 0 | Normal | 1.2525 | 0
2026-09-29 16:05 | 2026-09-29 | IDLE | 32.86 | 25 | 29.41 | 29.99 | 0.58 | 121.5 | 0 | 0 |  |  | 6.36 | 0 | 0 | 13.49 |  | 33.24 | 48.9 | 74 | 8836.5 | 124.2 | 0 | 0 | Normal | 1.1242 | 0
2026-09-29 16:10 | 2026-09-29 | IDLE | 33.25 | 25 | 29.42 | 30.06 | 0.64 | 117.9 | 0 | 0 |  |  | 6.76 | 0 | 0 | 16.05 |  | 33.08 | 49.3 | 73 | 8837.8 | 124.2 | 0 | 0 | Normal | 1.3375 | 0
2026-09-29 16:15 | 2026-09-29 | IDLE | 32.15 | 25 | 29.37 | 29.97 | 0.6 | 119.7 | 0 | 0 |  |  | 6.44 | 0 | 0 | 16.53 |  | 32.77 | 45.8 | 76 | 8839.2 | 124.2 | 0 | 0 | Normal | 1.3775 | 0
2026-09-29 16:20 | 2026-09-29 | IDLE | 32.73 | 25 | 29.36 | 30.09 | 0.73 | 114.8 | 0 | 0 |  |  | 7.5 | 0 | 0 | 17.97 |  | 34.09 | 37.1 | 76 | 8840.7 | 124.2 | 0 | 0 | Normal | 1.4975 | 0
2026-09-29 16:25 | 2026-09-29 | IDLE | 32.09 | 25 | 29.31 | 29.92 | 0.61 | 117.1 | 0 | 0 |  |  | 6.39 | 0 | 0 | 14.34 |  | 33.63 | 51.7 | 78 | 8841.9 | 124.2 | 0 | 0 | Normal | 1.195 | 0
2026-09-29 16:30 | 2026-09-29 | IDLE | 32.18 | 25 | 29.27 | 29.95 | 0.68 | 114.2 | 0 | 0 |  |  | 6.99 | 0 | 0 | 15.54 |  | 32.62 | 50.4 | 76 | 8843.2 | 124.2 | 0 | 0 | Normal | 1.295 | 0
2026-09-29 16:35 | 2026-09-29 | IDLE | 32.49 | 25 | 29.26 | 29.92 | 0.66 | 114.5 | 0 | 0 |  |  | 6.8 | 0 | 0 | 14.68 |  | 33.05 | 44.4 | 78 | 8844.4 | 124.2 | 0 | 0 | Normal | 1.2233 | 0
2026-09-29 16:40 | 2026-09-29 | IDLE | 32.29 | 25 | 29.24 | 29.89 | 0.65 | 113.1 | 0 | 0 |  |  | 6.57 | 0 | 0 | 14.65 |  | 33.15 | 49.9 | 70 | 8845.6 | 124.2 | 0 | 0 | Normal | 1.2208 | 0
2026-09-29 16:45 | 2026-09-29 | IDLE | 32.19 | 25 | 29.21 | 29.88 | 0.67 | 115.9 | 0 | 0 |  |  | 6.98 | 0 | 0 | 14.14 |  | 32 | 44.2 | 72 | 8846.8 | 124.2 | 0 | 0 | Normal | 1.1783 | 0
2026-09-29 16:50 | 2026-09-29 | IDLE | 32.81 | 25 | 29.23 | 29.87 | 0.64 | 116.6 | 0 | 0 |  |  | 6.75 | 0 | 0 | 17.58 |  | 32.65 | 47.5 | 77 | 8848.3 | 124.2 | 0 | 0 | Normal | 1.465 | 0
2026-09-29 16:55 | 2026-09-29 | IDLE | 32.48 | 25 | 29.23 | 29.87 | 0.64 | 120.8 | 0 | 0 |  |  | 6.98 | 0 | 0 | 14.32 |  | 32.99 | 58.5 | 78 | 8849.5 | 124.2 | 0 | 0 | Normal | 1.1933 | 0
2026-09-29 17:00 | 2026-09-29 | COOLING | 32.44 | 25 | 25.71 | 29.92 | 4.21 | 120.8 | 82 | 93 | 4.71 | 25.19 | 45.76 | 127.88 | 162.56 | 35.72 | 3.65 | 30.15 | 40.1 | 70 | 8852.4 | 124.28 | 2 | 0 | Normal | 2.9767 | 0.0833
2026-09-29 17:05 | 2026-09-29 | COOLING | 32.44 | 25 | 25.42 | 29.63 | 4.21 | 119.8 | 78.6 | 90.9 | 4.77 | 25.45 | 45.42 | 133.95 | 169.74 | 36.86 | 3.7 | 29.53 | 46.3 | 74 | 8855.5 | 124.37 | 2 | 0 | Normal | 3.0717 | 0.0833
2026-09-29 17:10 | 2026-09-29 | COOLING | 31.51 | 25 | 25.83 | 30.07 | 4.24 | 119.6 | 79.4 | 90.2 | 5.03 | 25.43 | 45.57 | 135.23 | 171.08 | 36.93 | 3.73 | 29.53 | 38.4 | 72 | 8858.6 | 124.45 | 2 | 0 | Normal | 3.0775 | 0.0833
2026-09-29 17:15 | 2026-09-29 | COOLING | 31.66 | 25 | 25.05 | 29.52 | 4.47 | 115.3 | 77.5 | 89.3 | 4.36 | 24.71 | 46.4 | 142.1 | 179.68 | 38.72 | 3.74 | 29.19 | 43.3 | 79 | 8861.8 | 124.53 | 2 | 0 | Normal | 3.2267 | 0.0833
2026-09-29 17:20 | 2026-09-29 | COOLING | 31.75 | 25 | 25.45 | 29.59 | 4.14 | 117.7 | 71.4 | 85.7 | 4.56 | 24.2 | 43.84 | 130.16 | 164.96 | 35.84 | 3.7 | 28.74 | 44.8 | 78 | 8864.8 | 124.62 | 2 | 0 | Normal | 2.9867 | 0.0833
2026-09-29 17:25 | 2026-09-29 | COOLING | 31.73 | 25 | 24.86 | 29.01 | 4.15 | 120.9 | 81.1 | 91.5 | 4.53 | 24.66 | 45.06 | 135.81 | 172.47 | 37.76 | 3.66 | 29.36 | 42.5 | 76 | 8867.9 | 124.7 | 2 | 0 | Normal | 3.1467 | 0.0833
2026-09-29 17:30 | 2026-09-29 | COOLING | 31.84 | 25 | 25 | 29.42 | 4.42 | 117.1 | 81.9 | 92.1 | 4.81 | 25.1 | 46.66 | 138.8 | 176.37 | 38.7 | 3.65 | 29.07 | 40.2 | 76 | 8871.2 | 124.78 | 2 | 0 | Normal | 3.225 | 0.0833
2026-09-29 17:35 | 2026-09-29 | COOLING | 31.82 | 25 | 25.14 | 29.79 | 4.65 | 110.4 | 79.7 | 90.8 | 4.75 | 24.49 | 46.11 | 136.44 | 172.92 | 37.57 | 3.7 | 29.55 | 41.9 | 74 | 8874.3 | 124.87 | 2 | 0 | Normal | 3.1308 | 0.0833
2026-09-29 17:40 | 2026-09-29 | COOLING | 31.87 | 25 | 25.33 | 29.62 | 4.29 | 119.3 | 76.4 | 88.9 | 4.48 | 24.67 | 46.1 | 141.24 | 178.89 | 38.78 | 3.71 | 29.26 | 42.5 | 79 | 8877.5 | 124.95 | 2 | 0 | Normal | 3.2317 | 0.0833
2026-09-29 17:45 | 2026-09-29 | COOLING | 31.67 | 25 | 25.52 | 30.13 | 4.61 | 112.8 | 81.5 | 91.7 | 4.22 | 24.27 | 46.83 | 135.69 | 172.14 | 37.54 | 3.68 | 29.77 | 39.7 | 80 | 8880.7 | 125.03 | 2 | 0 | Normal | 3.1283 | 0.0833
2026-09-29 17:50 | 2026-09-29 | COOLING | 30.98 | 25 | 24.67 | 28.85 | 4.18 | 120.6 | 78 | 88.8 | 4.63 | 24.65 | 45.38 | 131.66 | 166.42 | 35.81 | 3.75 | 27.87 | 41.7 | 74 | 8883.6 | 125.12 | 2 | 0 | Normal | 2.9842 | 0.0833
2026-09-29 17:55 | 2026-09-29 | COOLING | 31.28 | 25 | 25.71 | 30.05 | 4.34 | 116.8 | 80.9 | 90.9 | 4.57 | 25.3 | 45.66 | 141.75 | 179.13 | 38.5 | 3.75 | 28.83 | 41.8 | 77 | 8886.8 | 125.2 | 2 | 0 | Normal | 3.2083 | 0.0833
2026-09-29 18:00 | 2026-09-29 | COOLING | 30.96 | 25 | 24.92 | 29.33 | 4.41 | 115.1 | 80.4 | 90.2 | 4.55 | 25.03 | 45.69 | 136.35 | 172.56 | 37.3 | 3.73 | 29.59 | 43.1 | 77 | 8890 | 125.28 | 2 | 0 | Normal | 3.1083 | 0.0833
2026-09-29 18:05 | 2026-09-29 | COOLING | 31.31 | 25 | 25.72 | 29.79 | 4.07 | 119.4 | 73.5 | 86.5 | 5.16 | 24.52 | 43.8 | 117.38 | 148.96 | 32.54 | 3.68 | 29.22 | 34.7 | 75 | 8892.7 | 125.37 | 2 | 0 | Normal | 2.7117 | 0.0833
2026-09-29 18:10 | 2026-09-29 | COOLING | 31.77 | 25 | 25.84 | 30.17 | 4.33 | 117.7 | 75.7 | 88.3 | 4.58 | 25.11 | 45.93 | 136.96 | 173.44 | 37.57 | 3.71 | 30.44 | 42.2 | 80 | 8895.8 | 125.45 | 2 | 0 | Normal | 3.1308 | 0.0833
2026-09-29 18:15 | 2026-09-29 | COOLING | 30.32 | 25 | 26.03 | 30.3 | 4.27 | 116.2 | 75.7 | 86.6 | 4.49 | 24.4 | 44.58 | 133.48 | 168.42 | 35.98 | 3.78 | 29.84 | 46.5 | 77 | 8898.8 | 125.53 | 2 | 0 | Normal | 2.9983 | 0.0833
2026-09-29 18:20 | 2026-09-29 | COOLING | 30.59 | 25 | 24.94 | 29.41 | 4.47 | 111.5 | 72.8 | 85.2 | 4.58 | 24.71 | 44.9 | 141.54 | 178.6 | 38.18 | 3.78 | 28.47 | 37.8 | 70 | 8902 | 125.62 | 2 | 0 | Normal | 3.1817 | 0.0833
2026-09-29 18:25 | 2026-09-29 | COOLING | 31.26 | 25 | 25.42 | 29.74 | 4.32 | 118.6 | 79.4 | 90 | 4.38 | 25.22 | 46.12 | 141.45 | 178.8 | 38.47 | 3.75 | 28.99 | 36.4 | 72 | 8905.2 | 125.7 | 2 | 0 | Normal | 3.2058 | 0.0833
2026-09-29 18:30 | 2026-09-29 | COOLING | 30.13 | 25 | 25.46 | 29.75 | 4.29 | 117.9 | 79.7 | 88.8 | 4.57 | 24.59 | 45.57 | 133.65 | 168.87 | 36.28 | 3.75 | 28.91 | 38 | 72 | 8908.2 | 125.78 | 2 | 0 | Normal | 3.0233 | 0.0833
2026-09-29 18:35 | 2026-09-29 | COOLING | 30.62 | 25 | 25.7 | 30.05 | 4.35 | 114.9 | 72.6 | 85.1 | 4.4 | 24.79 | 44.9 | 137.6 | 174.02 | 37.51 | 3.74 | 29.67 | 40.3 | 72 | 8911.3 | 125.87 | 2 | 0 | Normal | 3.1258 | 0.0833
2026-09-29 18:40 | 2026-09-29 | COOLING | 30.28 | 25 | 25.28 | 29.39 | 4.11 | 120.7 | 78.3 | 88.1 | 4.7 | 24.23 | 44.68 | 140.07 | 175.98 | 36.99 | 3.86 | 29.13 | 43.4 | 74 | 8914.4 | 125.95 | 2 | 0 | Normal | 3.0825 | 0.0833
2026-09-29 18:45 | 2026-09-29 | COOLING | 30.89 | 25 | 25.07 | 27.54 | 2.47 | 113.3 | 45.1 | 68.9 | 4.67 | 23.1 | 25.18 | 96.06 | 119.96 | 24.61 | 3.98 | 28.32 | 44.3 | 74 | 8916.5 | 126.03 | 2 | 0 | Normal | 2.0508 | 0.0833
2026-09-29 18:50 | 2026-09-29 | IDLE | 30.06 | 25 | 28.52 | 29.06 | 0.54 | 120.3 | 0 | 0 |  |  | 5.88 | 0 | 0 | 10.51 |  | 32.01 | 43.3 | 79 | 8917.3 | 126.03 | 0 | 0 | Normal | 0.8758 | 0
2026-09-29 18:55 | 2026-09-29 | IDLE | 29.74 | 25 | 28.45 | 28.96 | 0.51 | 117.9 | 0 | 0 |  |  | 5.46 | 0 | 0 | 11.26 |  | 32.68 | 47.2 | 75 | 8918.3 | 126.03 | 0 | 0 | Normal | 0.9383 | 0
2026-09-29 19:00 | 2026-09-29 | IDLE | 30 | 25 | 28.41 | 28.99 | 0.58 | 118 | 0 | 0 |  |  | 6.12 | 0 | 0 | 9.87 |  | 32.32 | 48.1 | 74 | 8919.1 | 126.03 | 0 | 0 | Normal | 0.8225 | 0
2026-09-29 19:05 | 2026-09-29 | IDLE | 29.81 | 25 | 28.37 | 28.91 | 0.54 | 120.9 | 0 | 0 |  |  | 5.9 | 0 | 0 | 12.78 |  | 32.8 | 48.4 | 76 | 8920.2 | 126.03 | 0 | 0 | Normal | 1.065 | 0
2026-09-29 19:10 | 2026-09-29 | IDLE | 28.83 | 25 | 28.28 | 34.1 | 5.82 | 0 | 0 | 0 |  |  | 4.36 | 0 | 0 | 9.29 |  | 31.45 | 51.7 | 78 | 8920.9 | 126.03 | 0 | 0 | Normal | 0.7742 | 0
2026-09-29 19:15 | 2026-09-29 | IDLE | 29.93 | 25 | 28.26 | 28.81 | 0.55 | 117.9 | 0 | 0 |  |  | 5.88 | 0 | 0 | 10.38 |  | 32.25 | 44.8 | 76 | 8921.8 | 126.03 | 0 | 0 | Normal | 0.865 | 0
2026-09-29 19:20 | 2026-09-29 | IDLE | 28.93 | 25 | 28.19 | 28.67 | 0.48 | 115 | 0 | 0 |  |  | 4.96 | 0 | 0 | 12.47 |  | 32.47 | 49.1 | 79 | 8922.8 | 126.03 | 0 | 0 | Normal | 1.0392 | 0
2026-09-29 19:25 | 2026-09-29 | IDLE | 29.43 | 25 | 28.15 | 28.7 | 0.55 | 114.2 | 0 | 0 |  |  | 5.67 | 0 | 0 | 9.61 |  | 32.67 | 47.4 | 77 | 8923.6 | 126.03 | 0 | 0 | Normal | 0.8008 | 0
2026-09-29 19:30 | 2026-09-29 | IDLE | 28.91 | 25 | 28.1 | 28.58 | 0.48 | 119.8 | 0 | 0 |  |  | 5.16 | 0 | 0 | 9.72 |  | 31.16 | 53.8 | 72 | 8924.5 | 126.03 | 0 | 0 | Normal | 0.81 | 0
2026-09-29 19:35 | 2026-09-29 | IDLE | 28.29 | 25 | 28.01 | 28.48 | 0.47 | 122.2 | 0 | 0 |  |  | 5.2 | 0 | 0 | 9.35 |  | 31.5 | 47.2 | 75 | 8925.2 | 126.03 | 0 | 0 | Normal | 0.7792 | 0
2026-09-29 19:40 | 2026-09-29 | IDLE | 28.98 | 25 | 27.98 | 33.73 | 5.75 | 0 | 0 | 0 |  |  | 4.32 | 0 | 0 | 10.07 |  | 31.5 | 47.6 | 75 | 8926.1 | 126.03 | 0 | 0 | Normal | 0.8392 | 0
2026-09-29 19:45 | 2026-09-29 | IDLE | 28.99 | 25 | 27.95 | 28.42 | 0.47 | 118.2 | 0 | 0 |  |  | 5.01 | 0 | 0 | 11.71 |  | 30.71 | 56.3 | 78 | 8927 | 126.03 | 0 | 0 | Normal | 0.9758 | 0
2026-09-29 19:50 | 2026-09-29 | IDLE | 28.51 | 25 | 27.9 | 28.35 | 0.45 | 118.6 | 0 | 0 |  |  | 4.83 | 0 | 0 | 10.38 |  | 31.49 | 55.7 | 76 | 8927.9 | 126.03 | 0 | 0 | Normal | 0.865 | 0
2026-09-29 19:55 | 2026-09-29 | IDLE | 28.65 | 25 | 27.86 | 28.34 | 0.48 | 116 | 0 | 0 |  |  | 5.03 | 0 | 0 | 8.62 |  | 31.7 | 47.2 | 69 | 8928.6 | 126.03 | 0 | 0 | Normal | 0.7183 | 0
2026-09-29 20:00 | 2026-09-29 | IDLE | 28.18 | 25 | 27.8 | 28.24 | 0.44 | 120.4 | 0 | 0 |  |  | 4.76 | 0 | 0 | 10.17 |  | 30.46 | 50.5 | 74 | 8929.5 | 126.03 | 0 | 0 | Normal | 0.8475 | 0
2026-09-29 20:05 | 2026-09-29 | IDLE | 28.27 | 25 | 27.76 | 33.45 | 5.69 | 0 | 0 | 0 |  |  | 4.26 | 0 | 0 | 8.96 |  | 30.13 | 43.7 | 74 | 8930.2 | 126.03 | 0 | 0 | Normal | 0.7467 | 0
2026-09-29 20:10 | 2026-09-29 | IDLE | 28.58 | 25 | 27.74 | 28.19 | 0.45 | 114.5 | 0 | 0 |  |  | 4.62 | 0 | 0 | 9.04 |  | 30.87 | 45.9 | 75 | 8931 | 126.03 | 0 | 0 | Normal | 0.7533 | 0
2026-09-29 20:15 | 2026-09-29 | IDLE | 27.85 | 25 | 27.68 | 33.41 | 5.73 | 0 | 0 | 0 |  |  | 4.29 | 0 | 0 | 9.44 |  | 31.38 | 55.4 | 74 | 8931.8 | 126.03 | 0 | 0 | Normal | 0.7867 | 0
2026-09-29 20:20 | 2026-09-29 | IDLE | 26.96 | 25 | 27.58 | 32.7 | 5.12 | 0 | 0 | 0 |  |  | 3.84 | 0 | 0 | 8 |  | 30.85 | 50 | 80 | 8932.4 | 126.03 | 0 | 0 | Normal | 0.6667 | 0
2026-09-29 20:25 | 2026-09-29 | IDLE | 27.21 | 25 | 27.5 | 33.5 | 6 | 0 | 0 | 0 |  |  | 4.5 | 0 | 0 | 7.99 |  | 31.41 | 43.6 | 75 | 8933.1 | 126.03 | 0 | 0 | Normal | 0.6658 | 0
2026-09-29 20:30 | 2026-09-29 | IDLE | 27.48 | 25 | 27.46 | 27.93 | 0.47 | 115 | 0 | 0 |  |  | 4.83 | 0 | 0 | 7.15 |  | 30.33 | 46.4 | 75 | 8933.7 | 126.03 | 0 | 0 | Normal | 0.5958 | 0
2026-09-29 20:35 | 2026-09-29 | IDLE | 26.83 | 25 | 27.38 | 27.8 | 0.42 | 119.1 | 0 | 0 |  |  | 4.51 | 0 | 0 | 7.4 |  | 30.74 | 45.2 | 71 | 8934.3 | 126.03 | 0 | 0 | Normal | 0.6167 | 0
2026-09-29 20:40 | 2026-09-29 | IDLE | 27.36 | 25 | 27.34 | 27.79 | 0.45 | 115.7 | 0 | 0 |  |  | 4.71 | 0 | 0 | 6.55 |  | 30.69 | 46.6 | 74 | 8934.9 | 126.03 | 0 | 0 | Normal | 0.5458 | 0
2026-09-29 20:45 | 2026-09-29 | IDLE | 27.63 | 25 | 27.33 | 27.77 | 0.44 | 115.3 | 0 | 0 |  |  | 4.57 | 0 | 0 | 9.33 |  | 30.98 | 44.1 | 79 | 8935.6 | 126.03 | 0 | 0 | Normal | 0.7775 | 0
2026-09-29 20:50 | 2026-09-29 | IDLE | 27.5 | 25 | 27.31 | 32.7 | 5.39 | 0 | 0 | 0 |  |  | 4.05 | 0 | 0 | 7.86 |  | 30.4 | 49.4 | 78 | 8936.3 | 126.03 | 0 | 0 | Normal | 0.655 | 0
2026-09-29 20:55 | 2026-09-29 | IDLE | 26.41 | 25 | 27.23 | 31.62 | 4.39 | 0 | 0 | 0 |  |  | 3.3 | 0 | 0 | 6.6 |  | 30.94 | 49.5 | 74 | 8936.8 | 126.03 | 0 | 0 | Normal | 0.55 | 0
2026-09-29 21:00 | 2026-09-29 | IDLE | 25.85 | 25 | 27.12 | 31.94 | 4.82 | 0 | 0 | 0 |  |  | 3.62 | 0 | 0 | 6.98 |  | 30.89 | 50.6 | 74 | 8937.4 | 126.03 | 0 | 0 | Normal | 0.5817 | 0
2026-09-29 21:05 | 2026-09-29 | IDLE | 26.44 | 25 | 27.07 | 31.93 | 4.86 | 0 | 0 | 0 |  |  | 3.65 | 0 | 0 | 6.5 |  | 30.42 | 48.5 | 77 | 8938 | 126.03 | 0 | 0 | Normal | 0.5417 | 0
2026-09-29 21:10 | 2026-09-29 | IDLE | 25.88 | 25 | 26.99 | 29.61 | 2.62 | 0 | 0 | 0 |  |  | 1.96 | 0 | 0 | 6.72 |  | 29.22 | 45.7 | 73 | 8938.5 | 126.03 | 0 | 0 | Normal | 0.56 | 0
2026-09-29 21:15 | 2026-09-29 | IDLE | 26.61 | 25 | 26.97 | 32.58 | 5.61 | 0 | 0 | 0 |  |  | 4.2 | 0 | 0 | 6.1 |  | 31.03 | 47.9 | 80 | 8939 | 126.03 | 0 | 0 | Normal | 0.5083 | 0
2026-09-29 21:20 | 2026-09-29 | IDLE | 25.45 | 25 | 26.88 | 31.07 | 4.19 | 0 | 0 | 0 |  |  | 3.14 | 0 | 0 | 6.47 |  | 29.2 | 47.7 | 72 | 8939.6 | 126.03 | 0 | 0 | Normal | 0.5392 | 0
2026-09-29 21:25 | 2026-09-29 | IDLE | 25.8 | 25 | 26.83 | 30.81 | 3.98 | 0 | 0 | 0 |  |  | 2.98 | 0 | 0 | 7.26 |  | 30.68 | 45.2 | 70 | 8940.2 | 126.03 | 0 | 0 | Normal | 0.605 | 0
2026-09-29 21:30 | 2026-09-29 | IDLE | 25.72 | 25 | 26.78 | 30.7 | 3.92 | 0 | 0 | 0 |  |  | 2.94 | 0 | 0 | 3.88 |  | 29.96 | 43.2 | 69 | 8940.5 | 126.03 | 0 | 0 | Normal | 0.3233 | 0
2026-09-29 21:35 | 2026-09-29 | IDLE | 26.2 | 25 | 26.76 | 30.86 | 4.1 | 0 | 0 | 0 |  |  | 3.08 | 0 | 0 | 5.86 |  | 30.64 | 49.9 | 70 | 8941 | 126.03 | 0 | 0 | Normal | 0.4883 | 0
2026-09-29 21:40 | 2026-09-29 | IDLE | 25.29 | 25 | 26.7 | 30.73 | 4.03 | 0 | 0 | 0 |  |  | 3.03 | 0 | 0 | 6.24 |  | 29.87 | 51.7 | 77 | 8941.5 | 126.03 | 0 | 0 | Normal | 0.52 | 0
2026-09-29 21:45 | 2026-09-29 | IDLE | 25.38 | 25 | 26.64 | 30.65 | 4.01 | 0 | 0 | 0 |  |  | 3 | 0 | 0 | 5.92 |  | 29.56 | 39.2 | 74 | 8942 | 126.03 | 0 | 0 | Normal | 0.4933 | 0
2026-09-29 21:50 | 2026-09-29 | IDLE | 24.93 | 25 | 26.57 | 30.73 | 4.16 | 0 | 0 | 0 |  |  | 3.12 | 0 | 0 | 6.69 |  | 28.93 | 46.6 | 77 | 8942.6 | 126.03 | 0 | 0 | Normal | 0.5575 | 0
2026-09-29 21:55 | 2026-09-29 | IDLE | 24.92 | 25 | 26.51 | 30.16 | 3.65 | 0 | 0 | 0 |  |  | 2.74 | 0 | 0 | 7.52 |  | 28.62 | 47.2 | 72 | 8943.2 | 126.03 | 0 | 0 | Normal | 0.6267 | 0
2026-09-29 22:00 | 2026-09-29 | IDLE | 25.1 | 25 | 26.47 | 30.73 | 4.26 | 0 | 0 | 0 |  |  | 3.2 | 0 | 0 | 6.23 |  | 29.69 | 45.5 | 73 | 8943.7 | 126.03 | 0 | 0 | Normal | 0.5192 | 0
2026-09-29 22:05 | 2026-09-29 | IDLE | 24.61 | 25 | 26.41 | 29.41 | 3 | 0 | 0 | 0 |  |  | 2.25 | 0 | 0 | 6.69 |  | 29.98 | 35.7 | 76 | 8944.3 | 126.03 | 0 | 0 | Normal | 0.5575 | 0
2026-09-29 22:10 | 2026-09-29 | IDLE | 24.65 | 25 | 26.36 | 30.74 | 4.38 | 0 | 0 | 0 |  |  | 3.28 | 0 | 0 | 6.63 |  | 30.18 | 50.4 | 81 | 8944.8 | 126.03 | 0 | 0 | Normal | 0.5525 | 0
2026-09-29 22:15 | 2026-09-29 | IDLE | 24.57 | 25 | 26.31 | 30.5 | 4.19 | 0 | 0 | 0 |  |  | 3.15 | 0 | 0 | 7.34 |  | 29.43 | 43.8 | 75 | 8945.4 | 126.03 | 0 | 0 | Normal | 0.6117 | 0
2026-09-29 22:20 | 2026-09-29 | IDLE | 24.12 | 25 | 26.24 | 30.93 | 4.69 | 0 | 0 | 0 |  |  | 3.53 | 0 | 0 | 7.05 |  | 29.2 | 48.4 | 75 | 8946 | 126.03 | 0 | 0 | Normal | 0.5875 | 0
2026-09-29 22:25 | 2026-09-29 | IDLE | 23.8 | 25 | 26.16 | 30.08 | 3.92 | 0 | 0 | 0 |  |  | 2.94 | 0 | 0 | 7.97 |  | 28.7 | 48.9 | 74 | 8946.7 | 126.03 | 0 | 0 | Normal | 0.6642 | 0
2026-09-29 22:30 | 2026-09-29 | IDLE | 23.69 | 25 | 26.09 | 29.91 | 3.82 | 0 | 0 | 0 |  |  | 2.86 | 0 | 0 | 7.48 |  | 29.32 | 44.5 | 80 | 8947.3 | 126.03 | 0 | 0 | Normal | 0.6233 | 0
2026-09-29 22:35 | 2026-09-29 | IDLE | 23.05 | 25 | 25.99 | 30.04 | 4.05 | 0 | 0 | 0 |  |  | 3.04 | 0 | 0 | 5.39 |  | 28.39 | 48.5 | 72 | 8947.8 | 126.03 | 0 | 0 | Normal | 0.4492 | 0
2026-09-29 22:40 | 2026-09-29 | IDLE | 24.44 | 25 | 25.99 | 29.82 | 3.83 | 0 | 0 | 0 |  |  | 2.86 | 0 | 0 | 6.46 |  | 28.78 | 44.4 | 75 | 8948.3 | 126.03 | 0 | 0 | Normal | 0.5383 | 0
2026-09-29 22:45 | 2026-09-29 | IDLE | 23.62 | 25 | 25.93 | 30.07 | 4.14 | 0 | 0 | 0 |  |  | 3.1 | 0 | 0 | 7.32 |  | 29.15 | 49 | 74 | 8948.9 | 126.03 | 0 | 0 | Normal | 0.61 | 0
2026-09-29 22:50 | 2026-09-29 | IDLE | 23.35 | 25 | 25.88 | 30.62 | 4.74 | 0 | 0 | 0 |  |  | 3.56 | 0 | 0 | 6.3 |  | 28.78 | 47.2 | 74 | 8949.4 | 126.03 | 0 | 0 | Normal | 0.525 | 0
2026-09-29 22:55 | 2026-09-29 | IDLE | 23.22 | 25 | 25.82 | 30.01 | 4.19 | 0 | 0 | 0 |  |  | 3.15 | 0 | 0 | 2.73 |  | 29.55 | 42.3 | 76 | 8949.7 | 126.03 | 0 | 0 | Normal | 0.2275 | 0
2026-09-29 23:00 | 2026-09-29 | IDLE | 23.51 | 25 | 25.79 | 29.95 | 4.16 | 0 | 0 | 0 |  |  | 3.12 | 0 | 0 | 8.34 |  | 29.3 | 52.1 | 77 | 8950.3 | 126.03 | 0 | 0 | Normal | 0.695 | 0
2026-09-29 23:05 | 2026-09-29 | IDLE | 22.59 | 25 | 25.7 | 28.62 | 2.92 | 0 | 0 | 0 |  |  | 2.19 | 0 | 0 | 6.69 |  | 28.92 | 45.9 | 78 | 8950.9 | 126.03 | 0 | 0 | Normal | 0.5575 | 0
2026-09-29 23:10 | 2026-09-29 | IDLE | 22.82 | 25 | 25.65 | 31.23 | 5.58 | 0 | 0 | 0 |  |  | 4.19 | 0 | 0 | 6.5 |  | 29.19 | 49.9 | 80 | 8951.4 | 126.03 | 0 | 0 | Normal | 0.5417 | 0
2026-09-29 23:15 | 2026-09-29 | IDLE | 22.9 | 25 | 25.6 | 29.65 | 4.05 | 0 | 0 | 0 |  |  | 3.04 | 0 | 0 | 6.55 |  | 28.52 | 45.7 | 74 | 8952 | 126.03 | 0 | 0 | Normal | 0.5458 | 0
2026-09-29 23:20 | 2026-09-29 | IDLE | 23.44 | 25 | 25.6 | 28.58 | 2.98 | 0 | 0 | 0 |  |  | 2.24 | 0 | 0 | 5.14 |  | 28.84 | 41.3 | 77 | 8952.4 | 126.03 | 0 | 0 | Normal | 0.4283 | 0
2026-09-29 23:25 | 2026-09-29 | IDLE | 22.32 | 25 | 25.53 | 30.41 | 4.88 | 0 | 0 | 0 |  |  | 3.66 | 0 | 0 | 6.18 |  | 29.29 | 36.9 | 79 | 8952.9 | 126.03 | 0 | 0 | Normal | 0.515 | 0
2026-09-29 23:30 | 2026-09-29 | IDLE | 22.69 | 25 | 25.49 | 29.57 | 4.08 | 0 | 0 | 0 |  |  | 3.06 | 0 | 0 | 5.72 |  | 27.46 | 43.4 | 72 | 8953.4 | 126.03 | 0 | 0 | Normal | 0.4767 | 0
2026-09-29 23:35 | 2026-09-29 | IDLE | 23.12 | 25 | 25.48 | 29.36 | 3.88 | 0 | 0 | 0 |  |  | 2.91 | 0 | 0 | 5.14 |  | 27.96 | 37.9 | 73 | 8953.8 | 126.03 | 0 | 0 | Normal | 0.4283 | 0
2026-09-29 23:40 | 2026-09-29 | IDLE | 22.6 | 25 | 25.45 | 30 | 4.55 | 0 | 0 | 0 |  |  | 3.42 | 0 | 0 | 6.32 |  | 27.66 | 50.5 | 75 | 8954.4 | 126.03 | 0 | 0 | Normal | 0.5267 | 0
2026-09-29 23:45 | 2026-09-29 | IDLE | 22.12 | 25 | 25.39 | 29.12 | 3.73 | 0 | 0 | 0 |  |  | 2.79 | 0 | 0 | 6.64 |  | 29.03 | 48.7 | 84 | 8954.9 | 126.03 | 0 | 0 | Normal | 0.5533 | 0
2026-09-29 23:50 | 2026-09-29 | IDLE | 22.33 | 25 | 25.35 | 29.87 | 4.52 | 0 | 0 | 0 |  |  | 3.39 | 0 | 0 | 7.51 |  | 27.83 | 52.3 | 74 | 8955.5 | 126.03 | 0 | 0 | Normal | 0.6258 | 0
2026-09-29 23:55 | 2026-09-29 | IDLE | 22.22 | 25 | 25.31 | 29.38 | 4.07 | 0 | 0 | 0 |  |  | 3.04 | 0 | 0 | 6.5 |  | 29.49 | 50.4 | 75 | 8956.1 | 126.03 | 0 | 0 | Normal | 0.5417 | 0
2026-09-30 | 2026-09-30 | IDLE | 22.09 | 25 | 25.14 | 28.29 | 3.15 | 0 | 0 | 0 |  |  | 2.37 | 0 | 0 | 6.12 |  | 27.27 | 47 | 103 | 8956.6 | 126.03 | 0 | 0 | Normal | 0.51 | 0
2026-09-30 00:05 | 2026-09-30 | IDLE | 22.24 | 25 | 25.13 | 29.36 | 4.23 | 0 | 0 | 0 |  |  | 3.18 | 0 | 0 | 7.18 |  | 28.48 | 46.5 | 93 | 8957.2 | 126.03 | 0 | 0 | Normal | 0.5983 | 0
2026-09-30 00:10 | 2026-09-30 | FREE_COOLING | 21.35 | 25 | 22.34 | 22.59 | 0.25 | 123.3 | 0 | 44.3 |  |  | 2.78 | 2.49 | 2.49 | 10.63 |  | 25.66 | 52.1 | 99 | 8958.1 | 126.03 | 1 | 0 | Normal | 0.8858 | 0
2026-09-30 00:15 | 2026-09-30 | FREE_COOLING | 21.27 | 25 | 23.42 | 23.63 | 0.21 | 121 | 0 | 39.1 |  |  | 2.36 | 2.11 | 2.11 | 6.21 |  | 26.7 | 53.6 | 91 | 8958.6 | 126.03 | 1 | 0 | Normal | 0.5175 | 0
2026-09-30 00:20 | 2026-09-30 | FREE_COOLING | 21.41 | 25 | 22.28 | 22.54 | 0.26 | 116.4 | 0 | 35 |  |  | 2.78 | 2.5 | 2.5 | 8.33 |  | 25.04 | 44.1 | 97 | 8959.3 | 126.03 | 1 | 0 | Normal | 0.6942 | 0
2026-09-30 00:25 | 2026-09-30 | IDLE | 21.62 | 25 | 24.96 | 29.93 | 4.97 | 0 | 0 | 0 |  |  | 3.74 | 0 | 0 | 7.49 |  | 28.16 | 42.6 | 98 | 8959.9 | 126.03 | 0 | 0 | Normal | 0.6242 | 0
2026-09-30 00:30 | 2026-09-30 | COOLING | 20.8 | 25 | 25.26 | 28.44 | 3.18 | 116.5 | 56.6 | 70 | 4.31 | 21.32 | 33.36 | 106.78 | 130.62 | 24.55 | 4.44 | 27.89 | 40.6 | 91 | 8962 | 126.12 | 2 | 0 | Normal | 2.0458 | 0.0833
2026-09-30 00:35 | 2026-09-30 | COOLING | 20.92 | 25 | 25.34 | 28.59 | 3.25 | 118.2 | 59 | 71.4 | 4.83 | 20.86 | 34.61 | 110.02 | 134.62 | 25.34 | 4.43 | 29.17 | 39 | 97 | 8964.1 | 126.2 | 2 | 0 | Normal | 2.1117 | 0.0833
2026-09-30 00:40 | 2026-09-30 | COOLING | 20.55 | 25 | 25.3 | 28.38 | 3.08 | 118.2 | 59.5 | 71.7 | 4.83 | 20.57 | 32.82 | 100.34 | 122.5 | 22.84 | 4.49 | 28.16 | 37 | 99 | 8966 | 126.28 | 2 | 0 | Normal | 1.9033 | 0.0833
2026-09-30 00:45 | 2026-09-30 | COOLING | 21.3 | 25 | 25.47 | 28.65 | 3.18 | 116 | 61.8 | 73.1 | 4.46 | 21.82 | 33.21 | 99.99 | 122.84 | 23.53 | 4.34 | 28.1 | 39.9 | 99 | 8967.9 | 126.37 | 2 | 0 | Normal | 1.9608 | 0.0833
2026-09-30 00:50 | 2026-09-30 | COOLING | 21.3 | 25 | 25.03 | 28.28 | 3.25 | 115.9 | 57.7 | 70.6 | 4.71 | 21.78 | 33.84 | 99.65 | 122 | 23.02 | 4.42 | 28.21 | 39.3 | 90 | 8969.9 | 126.45 | 2 | 0 | Normal | 1.9183 | 0.0833
2026-09-30 00:55 | 2026-09-30 | COOLING | 20.89 | 25 | 25.08 | 28.25 | 3.17 | 117.9 | 59.5 | 71.7 | 4.43 | 21.32 | 33.56 | 110.44 | 135.14 | 25.43 | 4.43 | 28.02 | 36.5 | 99 | 8972 | 126.53 | 2 | 0 | Normal | 2.1192 | 0.0833
2026-09-30 01:00 | 2026-09-30 | COOLING | 19.96 | 25 | 25.29 | 28.35 | 3.06 | 122.3 | 59.6 | 71.8 | 4.51 | 19.94 | 33.74 | 100.1 | 122.08 | 22.65 | 4.51 | 28.79 | 34.5 | 93 | 8973.9 | 126.62 | 2 | 0 | Normal | 1.8875 | 0.0833
2026-09-30 01:05 | 2026-09-30 | COOLING | 19.51 | 25 | 25.11 | 28.45 | 3.34 | 111.6 | 56.3 | 69.8 | 4.86 | 20.81 | 33.49 | 107.86 | 131.55 | 24.4 | 4.51 | 28.45 | 32.5 | 97 | 8975.9 | 126.7 | 2 | 0 | Normal | 2.0333 | 0.0833
2026-09-30 01:10 | 2026-09-30 | COOLING | 20.31 | 25 | 25.39 | 28.75 | 3.36 | 111.4 | 62.3 | 73.4 | 4.86 | 21.24 | 33.7 | 95.26 | 116.74 | 22.12 | 4.4 | 28.62 | 37.9 | 96 | 8977.7 | 126.78 | 2 | 0 | Normal | 1.8433 | 0.0833
2026-09-30 01:15 | 2026-09-30 | COOLING | 20.56 | 25 | 25.91 | 29.04 | 3.13 | 119.9 | 59.4 | 71.6 | 4.68 | 21.47 | 33.74 | 98.31 | 120.2 | 22.54 | 4.45 | 29.29 | 40.1 | 95 | 8979.6 | 126.87 | 2 | 0 | Normal | 1.8783 | 0.0833
2026-09-30 01:20 | 2026-09-30 | COOLING | 20.77 | 25 | 25.31 | 28.49 | 3.18 | 120.1 | 56.8 | 70.1 | 4.61 | 21.83 | 34.36 | 95.26 | 116.64 | 22.02 | 4.42 | 29.02 | 37 | 93 | 8981.5 | 126.95 | 2 | 0 | Normal | 1.835 | 0.0833
2026-09-30 01:25 | 2026-09-30 | COOLING | 19.36 | 25 | 25.34 | 28.69 | 3.35 | 110.6 | 57.1 | 70.3 | 5.04 | 21.2 | 33.36 | 108.06 | 131.79 | 24.44 | 4.51 | 28.25 | 37.4 | 91 | 8983.5 | 127.03 | 2 | 0 | Normal | 2.0367 | 0.0833
2026-09-30 01:30 | 2026-09-30 | COOLING | 20.12 | 25 | 25 | 28.04 | 3.04 | 122.5 | 58.1 | 70.9 | 4.54 | 21.51 | 33.49 | 100.46 | 122.56 | 22.77 | 4.5 | 28.36 | 41 | 94 | 8985.4 | 127.12 | 2 | 0 | Normal | 1.8975 | 0.0833
2026-09-30 01:35 | 2026-09-30 | COOLING | 20.34 | 25 | 25.24 | 28.35 | 3.11 | 121 | 57.9 | 70.7 | 4.29 | 20.85 | 33.87 | 104.22 | 127.66 | 24.15 | 4.41 | 28.76 | 43.8 | 99 | 8987.4 | 127.2 | 2 | 0 | Normal | 2.0125 | 0.0833
2026-09-30 01:40 | 2026-09-30 | COOLING | 20.14 | 25 | 24.73 | 27.86 | 3.13 | 121.3 | 60.9 | 72.5 | 4.46 | 20.89 | 34.17 | 115.35 | 141.05 | 26.47 | 4.45 | 28.06 | 39 | 95 | 8989.6 | 127.28 | 2 | 0 | Normal | 2.2058 | 0.0833
2026-09-30 01:45 | 2026-09-30 | COOLING | 19.95 | 25 | 25.21 | 28.34 | 3.13 | 115.6 | 55.8 | 69.5 | 4.19 | 21.14 | 32.6 | 108.75 | 133.2 | 25.18 | 4.41 | 27.66 | 33.4 | 95 | 8991.7 | 127.37 | 2 | 0 | Normal | 2.0983 | 0.0833
2026-09-30 01:50 | 2026-09-30 | COOLING | 20.07 | 25 | 25.46 | 28.73 | 3.27 | 112.8 | 60 | 72 | 4.42 | 21.74 | 33.14 | 95.13 | 116.44 | 21.95 | 4.42 | 28.14 | 33.8 | 97 | 8993.5 | 127.45 | 2 | 0 | Normal | 1.8292 | 0.0833
2026-09-30 01:55 | 2026-09-30 | COOLING | 19.67 | 25 | 25.37 | 28.46 | 3.09 | 118.8 | 59.6 | 71.8 | 4.59 | 20.53 | 32.98 | 94.48 | 115.7 | 21.85 | 4.42 | 28.71 | 40 | 99 | 8995.4 | 127.53 | 2 | 0 | Normal | 1.8208 | 0.0833
2026-09-30 02:00 | 2026-09-30 | COOLING | 19.48 | 25 | 25.57 | 28.92 | 3.35 | 114.4 | 60.9 | 72.6 | 4.61 | 21.1 | 34.47 | 108.85 | 133.3 | 25.18 | 4.41 | 28.41 | 38.1 | 93 | 8997.5 | 127.62 | 2 | 0 | Normal | 2.0983 | 0.0833
2026-09-30 02:05 | 2026-09-30 | COOLING | 19.66 | 25 | 25.2 | 28.36 | 3.16 | 117.9 | 59.7 | 71.8 | 4.74 | 21.03 | 33.54 | 106.82 | 130.3 | 24.19 | 4.51 | 27.82 | 34.4 | 93 | 8999.5 | 127.7 | 2 | 0 | Normal | 2.0158 | 0.0833
2026-09-30 02:10 | 2026-09-30 | COOLING | 19.89 | 25 | 25.23 | 28.33 | 3.1 | 117.7 | 59.2 | 71.5 | 4.74 | 20.81 | 32.84 | 105.62 | 129.16 | 24.26 | 4.44 | 27.92 | 40.8 | 100 | 9001.5 | 127.78 | 2 | 0 | Normal | 2.0217 | 0.0833
2026-09-30 02:15 | 2026-09-30 | COOLING | 20.02 | 25 | 25.27 | 28.48 | 3.21 | 119.7 | 59.4 | 71.6 | 4.45 | 21.24 | 34.52 | 107.28 | 131.38 | 24.83 | 4.41 | 27.62 | 39.8 | 97 | 9003.6 | 127.87 | 2 | 0 | Normal | 2.0692 | 0.0833
2026-09-30 02:20 | 2026-09-30 | COOLING | 19.74 | 25 | 25.86 | 28.88 | 3.02 | 123.1 | 57.7 | 70.6 | 4.75 | 21.1 | 33.49 | 112.47 | 137.56 | 25.85 | 4.44 | 28.58 | 39.2 | 95 | 9005.7 | 127.95 | 2 | 0 | Normal | 2.1542 | 0.0833
2026-09-30 02:25 | 2026-09-30 | COOLING | 19.88 | 25 | 25.27 | 28.25 | 2.98 | 122.3 | 60.6 | 72.3 | 4.54 | 20.16 | 32.84 | 101.85 | 124.71 | 23.55 | 4.42 | 28.25 | 41.8 | 97 | 9007.7 | 128.03 | 2 | 0 | Normal | 1.9625 | 0.0833
2026-09-30 02:30 | 2026-09-30 | COOLING | 20 | 25 | 25.52 | 28.59 | 3.07 | 118.7 | 51.4 | 66.9 | 4.74 | 20.69 | 32.84 | 105.06 | 128.2 | 23.84 | 4.5 | 27.95 | 36 | 93 | 9009.7 | 128.12 | 2 | 0 | Normal | 1.9867 | 0.0833
2026-09-30 02:35 | 2026-09-30 | COOLING | 19.94 | 25 | 25.06 | 28.35 | 3.29 | 115.4 | 55.5 | 69.3 | 4.5 | 21.49 | 34.17 | 105.04 | 128.46 | 24.12 | 4.45 | 28.16 | 36.9 | 98 | 9011.7 | 128.2 | 2 | 0 | Normal | 2.01 | 0.0833
2026-09-30 02:40 | 2026-09-30 | COOLING | 18.36 | 25 | 25.77 | 29.09 | 3.32 | 112 | 57 | 70.2 | 4.54 | 21.05 | 33.51 | 100 | 121.86 | 22.51 | 4.54 | 29.23 | 37.6 | 100 | 9013.5 | 128.28 | 2 | 0 | Normal | 1.8758 | 0.0833
2026-09-30 02:45 | 2026-09-30 | COOLING | 19.57 | 25 | 25.76 | 28.97 | 3.21 | 118.9 | 58.4 | 71 | 4.45 | 21.57 | 34.34 | 104.5 | 128.13 | 24.33 | 4.38 | 28.74 | 38.5 | 95 | 9015.6 | 128.37 | 2 | 0 | Normal | 2.0275 | 0.0833
2026-09-30 02:50 | 2026-09-30 | FREE_COOLING | 19.5 | 25 | 20.69 | 20.99 | 0.3 | 119.2 | 0 | 49.1 |  |  | 3.2 | 2.88 | 2.88 | 6.92 |  | 23.12 | 42.6 | 94 | 9016.2 | 128.37 | 1 | 0 | Normal | 0.5767 | 0
2026-09-30 02:55 | 2026-09-30 | FREE_COOLING | 19.49 | 25 | 20.74 | 21.04 | 0.3 | 115.1 | 0 | 41.7 |  |  | 3.1 | 2.79 | 2.79 | 4.73 |  | 24.15 | 46.4 | 92 | 9016.5 | 128.37 | 1 | 0 | Normal | 0.3942 | 0
2026-09-30 03:00 | 2026-09-30 | FREE_COOLING | 19.52 | 25 | 20.99 | 21.3 | 0.31 | 120.2 | 0 | 39.2 |  |  | 3.39 | 3.06 | 3.06 | 8.48 |  | 23.42 | 53 | 93 | 9017.3 | 128.37 | 1 | 0 | Normal | 0.7067 | 0
2026-09-30 03:05 | 2026-09-30 | FREE_COOLING | 20.28 | 25 | 21.43 | 21.72 | 0.29 | 119.6 | 0 | 38.6 |  |  | 3.16 | 2.85 | 2.85 | 7.48 |  | 23.77 | 44.9 | 95 | 9017.9 | 128.37 | 1 | 0 | Normal | 0.6233 | 0
2026-09-30 03:10 | 2026-09-30 | FREE_COOLING | 19.77 | 25 | 20.95 | 21.24 | 0.29 | 116.9 | 0 | 33.4 |  |  | 3.03 | 2.73 | 2.73 | 3.97 |  | 22.95 | 46.1 | 93 | 9018.2 | 128.37 | 1 | 0 | Normal | 0.3308 | 0
2026-09-30 03:15 | 2026-09-30 | FREE_COOLING | 19.64 | 25 | 20.49 | 20.74 | 0.25 | 118.7 | 0 | 40.6 |  |  | 2.67 | 2.4 | 2.4 | 6.58 |  | 24 | 43.4 | 96 | 9018.8 | 128.37 | 1 | 0 | Normal | 0.5483 | 0
2026-09-30 03:20 | 2026-09-30 | FREE_COOLING | 19.51 | 25 | 20.93 | 21.24 | 0.31 | 114.9 | 0 | 43.8 |  |  | 3.14 | 2.82 | 2.82 | 5.67 |  | 24.04 | 47.5 | 94 | 9019.2 | 128.37 | 1 | 0 | Normal | 0.4725 | 0
2026-09-30 03:25 | 2026-09-30 | FREE_COOLING | 19.68 | 25 | 21.33 | 21.59 | 0.26 | 118.5 | 0 | 52.6 |  |  | 2.84 | 2.55 | 2.55 | 8.16 |  | 23.52 | 50.8 | 97 | 9019.9 | 128.37 | 1 | 0 | Normal | 0.68 | 0
2026-09-30 03:30 | 2026-09-30 | FREE_COOLING | 19.9 | 25 | 21.45 | 21.68 | 0.23 | 118.4 | 0 | 34.5 |  |  | 2.42 | 2.17 | 2.17 | 7.49 |  | 23.85 | 46.1 | 97 | 9020.5 | 128.37 | 1 | 0 | Normal | 0.6242 | 0
2026-09-30 03:35 | 2026-09-30 | FREE_COOLING | 19.52 | 25 | 20.89 | 21.11 | 0.22 | 123 | 0 | 38.4 |  |  | 2.43 | 2.19 | 2.19 | 7.42 |  | 24.34 | 50.8 | 92 | 9021.2 | 128.37 | 1 | 0 | Normal | 0.6183 | 0
2026-09-30 03:40 | 2026-09-30 | FREE_COOLING | 19.76 | 25 | 21.44 | 21.73 | 0.29 | 121.8 | 0 | 33 |  |  | 3.16 | 2.85 | 2.85 | 6.46 |  | 24.74 | 45.9 | 92 | 9021.7 | 128.37 | 1 | 0 | Normal | 0.5383 | 0
2026-09-30 03:45 | 2026-09-30 | FREE_COOLING | 19.99 | 25 | 21.95 | 22.17 | 0.22 | 118 | 0 | 41.2 |  |  | 2.37 | 2.13 | 2.13 | 7.06 |  | 24.8 | 46.4 | 94 | 9022.3 | 128.37 | 1 | 0 | Normal | 0.5883 | 0
2026-09-30 03:50 | 2026-09-30 | FREE_COOLING | 19.44 | 25 | 20.89 | 21.19 | 0.3 | 120.2 | 0 | 50.9 |  |  | 3.27 | 2.94 | 2.94 | 7.48 |  | 23.76 | 49.3 | 95 | 9022.9 | 128.37 | 1 | 0 | Normal | 0.6233 | 0
2026-09-30 03:55 | 2026-09-30 | FREE_COOLING | 19.85 | 25 | 20.95 | 21.32 | 0.37 | 120.6 | 0 | 40.5 |  |  | 4.02 | 3.62 | 3.62 | 4.53 |  | 24.6 | 40.9 | 93 | 9023.3 | 128.37 | 1 | 0 | Normal | 0.3775 | 0
2026-09-30 04:00 | 2026-09-30 | FREE_COOLING | 19.69 | 25 | 20.63 | 20.89 | 0.26 | 112.6 | 0 | 41.8 |  |  | 2.64 | 2.37 | 2.37 | 6.35 |  | 23.62 | 53.5 | 97 | 9023.8 | 128.37 | 1 | 0 | Normal | 0.5292 | 0
2026-09-30 04:05 | 2026-09-30 | FREE_COOLING | 19.91 | 25 | 20.99 | 21.22 | 0.23 | 117.5 | 0 | 41.6 |  |  | 2.37 | 2.13 | 2.13 | 6.07 |  | 23.74 | 45.1 | 93 | 9024.3 | 128.37 | 1 | 0 | Normal | 0.5058 | 0
2026-09-30 04:10 | 2026-09-30 | FREE_COOLING | 20.44 | 25 | 20.97 | 21.25 | 0.28 | 114.2 | 0 | 41.8 |  |  | 2.88 | 2.58 | 2.58 | 6.26 |  | 24.17 | 48.7 | 92 | 9024.8 | 128.37 | 1 | 0 | Normal | 0.5217 | 0
2026-09-30 04:15 | 2026-09-30 | FREE_COOLING | 20.39 | 25 | 21.83 | 22.1 | 0.27 | 117.1 | 0 | 41.6 |  |  | 2.85 | 2.56 | 2.56 | 7.35 |  | 24.59 | 45.5 | 91 | 9025.4 | 128.37 | 1 | 0 | Normal | 0.6125 | 0
2026-09-30 04:20 | 2026-09-30 | FREE_COOLING | 19.69 | 25 | 20.45 | 20.77 | 0.32 | 110.5 | 0 | 44.4 |  |  | 3.24 | 2.92 | 2.92 | 5.64 |  | 24.01 | 52.4 | 89 | 9025.9 | 128.37 | 1 | 0 | Normal | 0.47 | 0
2026-09-30 04:25 | 2026-09-30 | FREE_COOLING | 20.9 | 25 | 22.7 | 23.01 | 0.31 | 117.4 | 0 | 37.6 |  |  | 3.32 | 2.98 | 2.98 | 4.56 |  | 25.91 | 47.9 | 93 | 9026.3 | 128.37 | 1 | 0 | Normal | 0.38 | 0
2026-09-30 04:30 | 2026-09-30 | FREE_COOLING | 20.76 | 25 | 22.5 | 22.77 | 0.27 | 118.3 | 0 | 41 |  |  | 2.9 | 2.61 | 2.61 | 4.62 |  | 25.9 | 46.7 | 96 | 9026.7 | 128.37 | 1 | 0 | Normal | 0.385 | 0
2026-09-30 04:35 | 2026-09-30 | FREE_COOLING | 21 | 25 | 21.94 | 22.18 | 0.24 | 118.1 | 0 | 45.1 |  |  | 2.54 | 2.28 | 2.28 | 7.11 |  | 24.69 | 48 | 97 | 9027.3 | 128.37 | 1 | 0 | Normal | 0.5925 | 0
2026-09-30 04:40 | 2026-09-30 | FREE_COOLING | 19.92 | 25 | 21.01 | 21.3 | 0.29 | 116.7 | 0 | 41 |  |  | 3.08 | 2.78 | 2.78 | 4.64 |  | 24.27 | 48.8 | 96 | 9027.7 | 128.37 | 1 | 0 | Normal | 0.3867 | 0
2026-09-30 04:45 | 2026-09-30 | FREE_COOLING | 20 | 25 | 20.71 | 20.94 | 0.23 | 115 | 0 | 47 |  |  | 2.4 | 2.16 | 2.16 | 5.56 |  | 24.76 | 50.7 | 91 | 9028.1 | 128.37 | 1 | 0 | Normal | 0.4633 | 0
2026-09-30 04:50 | 2026-09-30 | FREE_COOLING | 20.51 | 25 | 20.7 | 20.99 | 0.29 | 114.8 | 0 | 40.2 |  |  | 3 | 2.7 | 2.7 | 6.75 |  | 24.76 | 48.5 | 95 | 9028.7 | 128.37 | 1 | 0 | Normal | 0.5625 | 0
2026-09-30 04:55 | 2026-09-30 | FREE_COOLING | 20.81 | 25 | 21.48 | 21.75 | 0.27 | 114.6 | 0 | 47.1 |  |  | 2.8 | 2.52 | 2.52 | 5.08 |  | 25.71 | 48.3 | 96 | 9029.1 | 128.37 | 1 | 0 | Normal | 0.4233 | 0
2026-09-30 05:00 | 2026-09-30 | FREE_COOLING | 20.73 | 25 | 22.06 | 22.29 | 0.23 | 112.4 | 0 | 28.6 |  |  | 2.26 | 2.04 | 2.04 | 3.8 |  | 25.92 | 41.4 | 94 | 9029.4 | 128.37 | 1 | 0 | Normal | 0.3167 | 0
2026-09-30 05:05 | 2026-09-30 | FREE_COOLING | 20.65 | 25 | 22.33 | 22.66 | 0.33 | 118.4 | 0 | 38.5 |  |  | 3.42 | 3.09 | 3.09 | 6.03 |  | 25.64 | 43.4 | 95 | 9029.9 | 128.37 | 1 | 0 | Normal | 0.5025 | 0
2026-09-30 05:10 | 2026-09-30 | FREE_COOLING | 20.98 | 25 | 22.63 | 22.95 | 0.32 | 122.5 | 0 | 45.8 |  |  | 3.46 | 3.12 | 3.12 | 6.38 |  | 25.12 | 41.7 | 91 | 9030.5 | 128.37 | 1 | 0 | Normal | 0.5317 | 0
2026-09-30 05:15 | 2026-09-30 | FREE_COOLING | 20.72 | 25 | 21.6 | 21.84 | 0.24 | 117.6 | 0 | 33 |  |  | 2.5 | 2.25 | 2.25 | 4.51 |  | 24.9 | 50.3 | 91 | 9030.8 | 128.37 | 1 | 0 | Normal | 0.3758 | 0
2026-09-30 05:20 | 2026-09-30 | FREE_COOLING | 20.82 | 25 | 22.17 | 22.44 | 0.27 | 121.5 | 0 | 37.6 |  |  | 3 | 2.7 | 2.7 | 6.84 |  | 24.93 | 51.8 | 97 | 9031.4 | 128.37 | 1 | 0 | Normal | 0.57 | 0
2026-09-30 05:25 | 2026-09-30 | FREE_COOLING | 21.28 | 25 | 22.74 | 23.03 | 0.29 | 117.1 | 0 | 37.1 |  |  | 3.03 | 2.73 | 2.73 | 4.71 |  | 26.27 | 46.9 | 96 | 9031.8 | 128.37 | 1 | 0 | Normal | 0.3925 | 0
2026-09-30 05:30 | 2026-09-30 | IDLE | 21.66 | 25 | 24.53 | 28.82 | 4.29 | 0 | 0 | 0 |  |  | 3.21 | 0 | 0 | 3.89 |  | 27.78 | 45.2 | 95 | 9032.1 | 128.37 | 0 | 0 | Normal | 0.3242 | 0
2026-09-30 05:35 | 2026-09-30 | FREE_COOLING | 20.82 | 25 | 21.85 | 22.07 | 0.22 | 124.8 | 0 | 35.8 |  |  | 2.42 | 2.17 | 2.17 | 6.98 |  | 25.78 | 52.3 | 99 | 9032.7 | 128.37 | 1 | 0 | Normal | 0.5817 | 0
2026-09-30 05:40 | 2026-09-30 | FREE_COOLING | 21.39 | 25 | 22.45 | 22.72 | 0.27 | 120.6 | 0 | 48.7 |  |  | 2.85 | 2.56 | 2.56 | 6.41 |  | 25.93 | 43 | 97 | 9033.2 | 128.37 | 1 | 0 | Normal | 0.5342 | 0
2026-09-30 05:45 | 2026-09-30 | FREE_COOLING | 21.11 | 25 | 22.73 | 23 | 0.27 | 115.5 | 0 | 32.8 |  |  | 2.76 | 2.49 | 2.49 | 6.32 |  | 25.89 | 49 | 94 | 9033.8 | 128.37 | 1 | 0 | Normal | 0.5267 | 0
2026-09-30 05:50 | 2026-09-30 | FREE_COOLING | 21.45 | 25 | 22.64 | 22.88 | 0.24 | 120.3 | 0 | 41.5 |  |  | 2.56 | 2.31 | 2.31 | 4.31 |  | 25.97 | 52.1 | 95 | 9034.1 | 128.37 | 1 | 0 | Normal | 0.3592 | 0
2026-09-30 05:55 | 2026-09-30 | FREE_COOLING | 21.45 | 25 | 22.33 | 22.6 | 0.27 | 116.4 | 0 | 38.8 |  |  | 2.82 | 2.55 | 2.55 | 3.63 |  | 25.64 | 48.2 | 99 | 9034.4 | 128.37 | 1 | 0 | Normal | 0.3025 | 0
2026-09-30 06:00 | 2026-09-30 | IDLE | 21.74 | 25 | 24.67 | 28.44 | 3.77 | 0 | 0 | 0 |  |  | 2.84 | 0 | 0 | 5.81 |  | 28.49 | 52 | 92 | 9034.9 | 128.37 | 0 | 0 | Normal | 0.4842 | 0
2026-09-30 06:05 | 2026-09-30 | IDLE | 21.53 | 25 | 24.69 | 28.47 | 3.78 | 0 | 0 | 0 |  |  | 2.84 | 0 | 0 | 5.42 |  | 27.34 | 44.7 | 94 | 9035.4 | 128.37 | 0 | 0 | Normal | 0.4517 | 0
2026-09-30 06:10 | 2026-09-30 | FREE_COOLING | 21.48 | 25 | 22.5 | 22.78 | 0.28 | 122.2 | 0 | 31.9 |  |  | 3.12 | 2.8 | 2.8 | 5.04 |  | 25.1 | 47.2 | 97 | 9035.8 | 128.37 | 1 | 0 | Normal | 0.42 | 0
2026-09-30 06:15 | 2026-09-30 | IDLE | 22.79 | 25 | 24.8 | 28.87 | 4.07 | 0 | 0 | 0 |  |  | 3.06 | 0 | 0 | 6.06 |  | 28.08 | 49 | 93 | 9036.3 | 128.37 | 0 | 0 | Normal | 0.505 | 0
2026-09-30 06:20 | 2026-09-30 | IDLE | 21.67 | 25 | 24.81 | 28.52 | 3.71 | 0 | 0 | 0 |  |  | 2.78 | 0 | 0 | 7.08 |  | 27.95 | 41.1 | 96 | 9036.9 | 128.37 | 0 | 0 | Normal | 0.59 | 0
2026-09-30 06:25 | 2026-09-30 | IDLE | 22.7 | 25 | 24.88 | 29.48 | 4.6 | 0 | 0 | 0 |  |  | 3.45 | 0 | 0 | 4.79 |  | 28.24 | 47.6 | 93 | 9037.3 | 128.37 | 0 | 0 | Normal | 0.3992 | 0
2026-09-30 06:30 | 2026-09-30 | IDLE | 23.2 | 25 | 24.97 | 29.24 | 4.27 | 0 | 0 | 0 |  |  | 3.2 | 0 | 0 | 6.18 |  | 27.63 | 50 | 97 | 9037.8 | 128.37 | 0 | 0 | Normal | 0.515 | 0
2026-09-30 06:35 | 2026-09-30 | IDLE | 21.57 | 25 | 24.95 | 30.12 | 5.17 | 0 | 0 | 0 |  |  | 3.87 | 0 | 0 | 5.89 |  | 27.26 | 45.7 | 95 | 9038.3 | 128.37 | 0 | 0 | Normal | 0.4908 | 0
2026-09-30 06:40 | 2026-09-30 | IDLE | 22.33 | 25 | 24.98 | 29.8 | 4.82 | 0 | 0 | 0 |  |  | 3.62 | 0 | 0 | 8.82 |  | 27.86 | 45.7 | 94 | 9039 | 128.37 | 0 | 0 | Normal | 0.735 | 0
2026-09-30 06:45 | 2026-09-30 | IDLE | 21.84 | 25 | 24.97 | 28.56 | 3.59 | 0 | 0 | 0 |  |  | 2.7 | 0 | 0 | 5.53 |  | 28.34 | 45.3 | 97 | 9039.5 | 128.37 | 0 | 0 | Normal | 0.4608 | 0
2026-09-30 06:50 | 2026-09-30 | IDLE | 22.66 | 25 | 25.01 | 29.95 | 4.94 | 0 | 0 | 0 |  |  | 3.7 | 0 | 0 | 4.91 |  | 27.65 | 47.1 | 100 | 9039.9 | 128.37 | 0 | 0 | Normal | 0.4092 | 0
2026-09-30 06:55 | 2026-09-30 | IDLE | 22.68 | 25 | 25.05 | 28.9 | 3.85 | 0 | 0 | 0 |  |  | 2.9 | 0 | 0 | 6.29 |  | 27.79 | 51.5 | 91 | 9040.4 | 128.37 | 0 | 0 | Normal | 0.5242 | 0
2026-09-30 07:00 | 2026-09-30 | IDLE | 23.37 | 25 | 25.13 | 28.43 | 3.3 | 0 | 0 | 0 |  |  | 2.47 | 0 | 0 | 9.53 |  | 28.45 | 49.4 | 95 | 9041.2 | 128.37 | 0 | 0 | Normal | 0.7942 | 0
2026-09-30 07:05 | 2026-09-30 | IDLE | 23.31 | 25 | 25.19 | 28.29 | 3.1 | 0 | 0 | 0 |  |  | 2.33 | 0 | 0 | 4.85 |  | 28.78 | 45.4 | 95 | 9041.6 | 128.37 | 0 | 0 | Normal | 0.4042 | 0
2026-09-30 07:10 | 2026-09-30 | IDLE | 22.65 | 25 | 25.2 | 29.35 | 4.15 | 0 | 0 | 0 |  |  | 3.12 | 0 | 0 | 5.16 |  | 29.12 | 49.5 | 99 | 9042 | 128.37 | 0 | 0 | Normal | 0.43 | 0
2026-09-30 07:15 | 2026-09-30 | IDLE | 23.21 | 25 | 25.24 | 28.93 | 3.69 | 0 | 0 | 0 |  |  | 2.76 | 0 | 0 | 5.93 |  | 28.32 | 45.9 | 95 | 9042.5 | 128.37 | 0 | 0 | Normal | 0.4942 | 0
2026-09-30 07:20 | 2026-09-30 | IDLE | 23.19 | 25 | 25.28 | 29.28 | 4 | 0 | 0 | 0 |  |  | 3 | 0 | 0 | 4.73 |  | 28.68 | 41.6 | 91 | 9042.9 | 128.37 | 0 | 0 | Normal | 0.3942 | 0
2026-09-30 07:25 | 2026-09-30 | IDLE | 23.51 | 25 | 25.33 | 29.96 | 4.63 | 0 | 0 | 0 |  |  | 3.48 | 0 | 0 | 7.09 |  | 28.49 | 47 | 98 | 9043.5 | 128.37 | 0 | 0 | Normal | 0.5908 | 0
2026-09-30 07:30 | 2026-09-30 | IDLE | 23.48 | 25 | 25.37 | 28.73 | 3.36 | 0 | 0 | 0 |  |  | 2.52 | 0 | 0 | 4.97 |  | 28.5 | 43.4 | 96 | 9043.9 | 128.37 | 0 | 0 | Normal | 0.4142 | 0
2026-09-30 07:35 | 2026-09-30 | IDLE | 23.11 | 25 | 25.38 | 28.65 | 3.27 | 0 | 0 | 0 |  |  | 2.46 | 0 | 0 | 6.35 |  | 28.03 | 55 | 99 | 9044.5 | 128.37 | 0 | 0 | Normal | 0.5292 | 0
2026-09-30 07:40 | 2026-09-30 | IDLE | 24.24 | 25 | 25.46 | 29.31 | 3.85 | 0 | 0 | 0 |  |  | 2.88 | 0 | 0 | 5.89 |  | 29.06 | 46.4 | 95 | 9045 | 128.37 | 0 | 0 | Normal | 0.4908 | 0
2026-09-30 07:45 | 2026-09-30 | IDLE | 24.27 | 25 | 25.52 | 29.63 | 4.11 | 0 | 0 | 0 |  |  | 3.08 | 0 | 0 | 7.34 |  | 28.21 | 42.2 | 93 | 9045.6 | 128.37 | 0 | 0 | Normal | 0.6117 | 0
2026-09-30 07:50 | 2026-09-30 | IDLE | 24.56 | 25 | 25.6 | 30.15 | 4.55 | 0 | 0 | 0 |  |  | 3.42 | 0 | 0 | 7.74 |  | 28.2 | 47.7 | 95 | 9046.2 | 128.37 | 0 | 0 | Normal | 0.645 | 0
2026-09-30 07:55 | 2026-09-30 | IDLE | 24.42 | 25 | 25.65 | 29.28 | 3.63 | 0 | 0 | 0 |  |  | 2.73 | 0 | 0 | 6.63 |  | 28.42 | 46.2 | 91 | 9046.8 | 128.37 | 0 | 0 | Normal | 0.5525 | 0
2026-09-30 08:00 | 2026-09-30 | IDLE | 25.26 | 25 | 25.75 | 30.26 | 4.51 | 0 | 0 | 0 |  |  | 3.39 | 0 | 0 | 5.19 |  | 28.14 | 45.7 | 97 | 9047.2 | 128.37 | 0 | 0 | Normal | 0.4325 | 0
2026-09-30 08:05 | 2026-09-30 | IDLE | 24.53 | 25 | 25.79 | 30.48 | 4.69 | 0 | 0 | 0 |  |  | 3.53 | 0 | 0 | 6.44 |  | 29.44 | 53.3 | 93 | 9047.7 | 128.37 | 0 | 0 | Normal | 0.5367 | 0
2026-09-30 08:10 | 2026-09-30 | IDLE | 24.66 | 25 | 25.83 | 29.82 | 3.99 | 0 | 0 | 0 |  |  | 2.98 | 0 | 0 | 5.58 |  | 29.68 | 48.8 | 98 | 9048.2 | 128.37 | 0 | 0 | Normal | 0.465 | 0
2026-09-30 08:15 | 2026-09-30 | IDLE | 24.86 | 25 | 25.88 | 29.62 | 3.74 | 0 | 0 | 0 |  |  | 2.8 | 0 | 0 | 6.46 |  | 29.46 | 47.9 | 88 | 9048.7 | 128.37 | 0 | 0 | Normal | 0.5383 | 0
2026-09-30 08:20 | 2026-09-30 | IDLE | 25.64 | 25 | 25.96 | 29.53 | 3.57 | 0 | 0 | 0 |  |  | 2.67 | 0 | 0 | 5.69 |  | 29.38 | 46.7 | 97 | 9049.2 | 128.37 | 0 | 0 | Normal | 0.4742 | 0
2026-09-30 08:25 | 2026-09-30 | IDLE | 24.59 | 25 | 25.97 | 29.97 | 4 | 0 | 0 | 0 |  |  | 3 | 0 | 0 | 6.06 |  | 29.72 | 45.3 | 95 | 9049.7 | 128.37 | 0 | 0 | Normal | 0.505 | 0
2026-09-30 08:30 | 2026-09-30 | IDLE | 24.67 | 25 | 25.99 | 30.46 | 4.47 | 0 | 0 | 0 |  |  | 3.34 | 0 | 0 | 5.5 |  | 29.95 | 46.8 | 101 | 9050.2 | 128.37 | 0 | 0 | Normal | 0.4583 | 0
2026-09-30 08:35 | 2026-09-30 | IDLE | 25.61 | 25 | 26.06 | 31.05 | 4.99 | 0 | 0 | 0 |  |  | 3.75 | 0 | 0 | 6.4 |  | 29.52 | 46.1 | 101 | 9050.7 | 128.37 | 0 | 0 | Normal | 0.5333 | 0
2026-09-30 08:40 | 2026-09-30 | IDLE | 24.66 | 25 | 26.06 | 30.38 | 4.32 | 0 | 0 | 0 |  |  | 3.24 | 0 | 0 | 8.65 |  | 28.95 | 44.1 | 100 | 9051.4 | 128.37 | 0 | 0 | Normal | 0.7208 | 0
2026-09-30 08:45 | 2026-09-30 | IDLE | 26.13 | 25 | 26.15 | 30.58 | 4.43 | 0 | 0 | 0 |  |  | 3.33 | 0 | 0 | 8.34 |  | 29.52 | 43.8 | 95 | 9052.1 | 128.37 | 0 | 0 | Normal | 0.695 | 0
2026-09-30 08:50 | 2026-09-30 | IDLE | 26.11 | 25 | 26.22 | 31.03 | 4.81 | 0 | 0 | 0 |  |  | 3.62 | 0 | 0 | 6.06 |  | 29.61 | 51.8 | 96 | 9052.6 | 128.37 | 0 | 0 | Normal | 0.505 | 0
2026-09-30 08:55 | 2026-09-30 | IDLE | 26.38 | 25 | 26.3 | 30.92 | 4.62 | 0 | 0 | 0 |  |  | 3.46 | 0 | 0 | 7.08 |  | 29.81 | 51.2 | 89 | 9053.2 | 128.37 | 0 | 0 | Normal | 0.59 | 0
2026-09-30 09:00 | 2026-09-30 | IDLE | 26 | 25 | 26.35 | 29.98 | 3.63 | 0 | 0 | 0 |  |  | 2.73 | 0 | 0 | 4.19 |  | 29.94 | 44.7 | 95 | 9053.6 | 128.37 | 0 | 0 | Normal | 0.3492 | 0
2026-09-30 09:05 | 2026-09-30 | IDLE | 26.49 | 25 | 26.41 | 32.25 | 5.84 | 0 | 0 | 0 |  |  | 4.38 | 0 | 0 | 7.8 |  | 29.37 | 48.4 | 99 | 9054.2 | 128.37 | 0 | 0 | Normal | 0.65 | 0
2026-09-30 09:10 | 2026-09-30 | IDLE | 25.95 | 25 | 26.44 | 32.31 | 5.87 | 0 | 0 | 0 |  |  | 4.41 | 0 | 0 | 7.39 |  | 29.05 | 48.7 | 88 | 9054.8 | 128.37 | 0 | 0 | Normal | 0.6158 | 0
2026-09-30 09:15 | 2026-09-30 | IDLE | 26.92 | 25 | 26.52 | 31.73 | 5.21 | 0 | 0 | 0 |  |  | 3.9 | 0 | 0 | 5.58 |  | 29.74 | 50.8 | 95 | 9055.3 | 128.37 | 0 | 0 | Normal | 0.465 | 0
2026-09-30 09:20 | 2026-09-30 | IDLE | 27.32 | 25 | 26.61 | 27.09 | 0.48 | 119.3 | 0 | 0 |  |  | 5.19 | 0 | 0 | 6.46 |  | 30.14 | 51 | 93 | 9055.8 | 128.37 | 0 | 0 | Normal | 0.5383 | 0
2026-09-30 09:25 | 2026-09-30 | IDLE | 26.97 | 25 | 26.67 | 31.45 | 4.78 | 0 | 0 | 0 |  |  | 3.58 | 0 | 0 | 5.81 |  | 28.58 | 49.7 | 97 | 9056.3 | 128.37 | 0 | 0 | Normal | 0.4842 | 0
2026-09-30 09:30 | 2026-09-30 | IDLE | 27.42 | 25 | 26.74 | 32.31 | 5.57 | 0 | 0 | 0 |  |  | 4.19 | 0 | 0 | 7.96 |  | 30.18 | 44.5 | 94 | 9057 | 128.37 | 0 | 0 | Normal | 0.6633 | 0
2026-09-30 09:35 | 2026-09-30 | IDLE | 27.15 | 25 | 26.79 | 27.23 | 0.44 | 123.3 | 0 | 0 |  |  | 4.94 | 0 | 0 | 6.66 |  | 29.25 | 40.7 | 93 | 9057.5 | 128.37 | 0 | 0 | Normal | 0.555 | 0
2026-09-30 09:40 | 2026-09-30 | IDLE | 27.32 | 25 | 26.84 | 31.28 | 4.44 | 0 | 0 | 0 |  |  | 3.33 | 0 | 0 | 8.76 |  | 29.74 | 52.8 | 93 | 9058.3 | 128.37 | 0 | 0 | Normal | 0.73 | 0
2026-09-30 09:45 | 2026-09-30 | IDLE | 27.17 | 25 | 26.87 | 31.65 | 4.78 | 0 | 0 | 0 |  |  | 3.58 | 0 | 0 | 8.27 |  | 30.34 | 51.7 | 92 | 9059 | 128.37 | 0 | 0 | Normal | 0.6892 | 0
2026-09-30 09:50 | 2026-09-30 | IDLE | 26.86 | 25 | 26.88 | 32.31 | 5.43 | 0 | 0 | 0 |  |  | 4.08 | 0 | 0 | 5.61 |  | 30.74 | 50.4 | 98 | 9059.4 | 128.37 | 0 | 0 | Normal | 0.4675 | 0
2026-09-30 09:55 | 2026-09-30 | IDLE | 27.3 | 25 | 26.92 | 32.63 | 5.71 | 0 | 0 | 0 |  |  | 4.28 | 0 | 0 | 6.83 |  | 30.78 | 48.1 | 98 | 9060 | 128.37 | 0 | 0 | Normal | 0.5692 | 0
2026-09-30 10:00 | 2026-09-30 | IDLE | 28.49 | 25 | 27.02 | 27.55 | 0.53 | 117.8 | 0 | 0 |  |  | 5.6 | 0 | 0 | 9.21 |  | 30.47 | 46.3 | 97 | 9060.8 | 128.37 | 0 | 0 | Normal | 0.7675 | 0
2026-09-30 10:05 | 2026-09-30 | IDLE | 27.51 | 25 | 27.05 | 32.82 | 5.77 | 0 | 0 | 0 |  |  | 4.34 | 0 | 0 | 7.89 |  | 30.34 | 44.9 | 95 | 9061.4 | 128.37 | 0 | 0 | Normal | 0.6575 | 0
2026-09-30 10:10 | 2026-09-30 | IDLE | 28.39 | 25 | 27.13 | 27.65 | 0.52 | 114.4 | 0 | 0 |  |  | 5.4 | 0 | 0 | 10.61 |  | 30.76 | 55.5 | 95 | 9062.3 | 128.37 | 0 | 0 | Normal | 0.8842 | 0
2026-09-30 10:15 | 2026-09-30 | IDLE | 28.61 | 25 | 27.2 | 27.69 | 0.49 | 119.4 | 0 | 0 |  |  | 5.31 | 0 | 0 | 10.52 |  | 30.37 | 45.6 | 100 | 9063.2 | 128.37 | 0 | 0 | Normal | 0.8767 | 0
2026-09-30 10:20 | 2026-09-30 | IDLE | 28.07 | 25 | 27.24 | 32.87 | 5.63 | 0 | 0 | 0 |  |  | 4.23 | 0 | 0 | 11.25 |  | 30.52 | 41.2 | 100 | 9064.1 | 128.37 | 0 | 0 | Normal | 0.9375 | 0
2026-09-30 10:25 | 2026-09-30 | IDLE | 28.91 | 25 | 27.32 | 27.82 | 0.5 | 121.7 | 0 | 0 |  |  | 5.46 | 0 | 0 | 7.52 |  | 30.5 | 39.8 | 93 | 9064.7 | 128.37 | 0 | 0 | Normal | 0.6267 | 0
2026-09-30 10:30 | 2026-09-30 | IDLE | 28.55 | 25 | 27.36 | 27.86 | 0.5 | 115.2 | 0 | 0 |  |  | 5.18 | 0 | 0 | 13.06 |  | 30.63 | 42.5 | 96 | 9065.8 | 128.37 | 0 | 0 | Normal | 1.0883 | 0
2026-09-30 10:35 | 2026-09-30 | IDLE | 28.75 | 25 | 27.41 | 27.86 | 0.45 | 115.6 | 0 | 0 |  |  | 4.71 | 0 | 0 | 10.82 |  | 30.42 | 40.8 | 90 | 9066.7 | 128.37 | 0 | 0 | Normal | 0.9017 | 0
2026-09-30 10:40 | 2026-09-30 | IDLE | 29.16 | 25 | 27.48 | 27.94 | 0.46 | 115.9 | 0 | 0 |  |  | 4.83 | 0 | 0 | 10.32 |  | 31.21 | 45.6 | 100 | 9067.6 | 128.37 | 0 | 0 | Normal | 0.86 | 0
2026-09-30 10:45 | 2026-09-30 | IDLE | 28.71 | 25 | 27.51 | 28.06 | 0.55 | 118.3 | 0 | 0 |  |  | 5.84 | 0 | 0 | 8.74 |  | 30.79 | 45.3 | 96 | 9068.3 | 128.37 | 0 | 0 | Normal | 0.7283 | 0
2026-09-30 10:50 | 2026-09-30 | IDLE | 29.03 | 25 | 27.56 | 28.03 | 0.47 | 117.4 | 0 | 0 |  |  | 4.98 | 0 | 0 | 11.32 |  | 31.86 | 55.3 | 95 | 9069.3 | 128.37 | 0 | 0 | Normal | 0.9433 | 0
2026-09-30 10:55 | 2026-09-30 | IDLE | 29.45 | 25 | 27.62 | 28.04 | 0.42 | 124.8 | 0 | 0 |  |  | 4.74 | 0 | 0 | 12.79 |  | 31.72 | 48 | 97 | 9070.3 | 128.37 | 0 | 0 | Normal | 1.0658 | 0
2026-09-30 11:00 | 2026-09-30 | IDLE | 29.29 | 25 | 27.66 | 28.17 | 0.51 | 118.1 | 0 | 0 |  |  | 5.38 | 0 | 0 | 11.68 |  | 31.1 | 48 | 99 | 9071.3 | 128.37 | 0 | 0 | Normal | 0.9733 | 0
2026-09-30 11:05 | 2026-09-30 | IDLE | 29.51 | 25 | 27.71 | 28.2 | 0.49 | 117 | 0 | 0 |  |  | 5.14 | 0 | 0 | 12.36 |  | 30.61 | 46.4 | 95 | 9072.3 | 128.37 | 0 | 0 | Normal | 1.03 | 0
2026-09-30 11:10 | 2026-09-30 | IDLE | 29.83 | 25 | 27.78 | 28.25 | 0.47 | 118.4 | 0 | 0 |  |  | 5.04 | 0 | 0 | 11.56 |  | 31.22 | 43.3 | 93 | 9073.3 | 128.37 | 0 | 0 | Normal | 0.9633 | 0
2026-09-30 11:15 | 2026-09-30 | IDLE | 29.46 | 25 | 27.81 | 28.27 | 0.46 | 118.9 | 0 | 0 |  |  | 4.95 | 0 | 0 | 10.52 |  | 31.06 | 42.6 | 92 | 9074.2 | 128.37 | 0 | 0 | Normal | 0.8767 | 0
2026-09-30 11:20 | 2026-09-30 | IDLE | 28.82 | 25 | 27.8 | 33.46 | 5.66 | 0 | 0 | 0 |  |  | 4.24 | 0 | 0 | 9.13 |  | 31.96 | 51.7 | 91 | 9074.9 | 128.37 | 0 | 0 | Normal | 0.7608 | 0
2026-09-30 11:25 | 2026-09-30 | IDLE | 29.68 | 25 | 27.84 | 28.38 | 0.54 | 120.9 | 0 | 0 |  |  | 5.9 | 0 | 0 | 9.02 |  | 31.41 | 47.3 | 90 | 9075.7 | 128.37 | 0 | 0 | Normal | 0.7517 | 0
2026-09-30 11:30 | 2026-09-30 | IDLE | 29.96 | 25 | 27.89 | 28.41 | 0.52 | 118.1 | 0 | 0 |  |  | 5.5 | 0 | 0 | 11.48 |  | 31.76 | 50 | 95 | 9076.6 | 128.37 | 0 | 0 | Normal | 0.9567 | 0
2026-09-30 11:35 | 2026-09-30 | IDLE | 30.06 | 25 | 27.94 | 28.48 | 0.54 | 116.9 | 0 | 0 |  |  | 5.66 | 0 | 0 | 13.23 |  | 31.08 | 47.4 | 92 | 9077.7 | 128.37 | 0 | 0 | Normal | 1.1025 | 0
2026-09-30 11:40 | 2026-09-30 | IDLE | 30.1 | 25 | 27.98 | 28.53 | 0.55 | 114.8 | 0 | 0 |  |  | 5.68 | 0 | 0 | 14.38 |  | 31.78 | 45.6 | 93 | 9078.9 | 128.37 | 0 | 0 | Normal | 1.1983 | 0
2026-09-30 11:45 | 2026-09-30 | IDLE | 29.98 | 25 | 28.02 | 28.56 | 0.54 | 117.1 | 0 | 0 |  |  | 5.7 | 0 | 0 | 11.77 |  | 32.26 | 47.9 | 92 | 9079.9 | 128.37 | 0 | 0 | Normal | 0.9808 | 0
2026-09-30 11:50 | 2026-09-30 | IDLE | 30.31 | 25 | 28.06 | 28.5 | 0.44 | 118.4 | 0 | 0 |  |  | 4.68 | 0 | 0 | 10.26 |  | 31.24 | 47.8 | 96 | 9080.8 | 128.37 | 0 | 0 | Normal | 0.855 | 0
2026-09-30 11:55 | 2026-09-30 | IDLE | 30.59 | 25 | 28.12 | 28.66 | 0.54 | 115.3 | 0 | 0 |  |  | 5.56 | 0 | 0 | 12.21 |  | 31.27 | 49.8 | 97 | 9081.8 | 128.37 | 0 | 0 | Normal | 1.0175 | 0
2026-09-30 12:00 | 2026-09-30 | IDLE | 30.99 | 25 | 28.19 | 28.72 | 0.53 | 121.4 | 0 | 0 |  |  | 5.82 | 0 | 0 | 13.69 |  | 32.62 | 46.1 | 96 | 9082.9 | 128.37 | 0 | 0 | Normal | 1.1408 | 0
2026-09-30 12:05 | 2026-09-30 | IDLE | 30.82 | 25 | 28.24 | 28.8 | 0.56 | 118.9 | 0 | 0 |  |  | 5.96 | 0 | 0 | 14.96 |  | 32.31 | 55.1 | 98 | 9084.2 | 128.37 | 0 | 0 | Normal | 1.2467 | 0
2026-09-30 12:10 | 2026-09-30 | IDLE | 31.19 | 25 | 28.31 | 28.9 | 0.59 | 114.9 | 0 | 0 |  |  | 6.12 | 0 | 0 | 13.67 |  | 31.91 | 45.9 | 99 | 9085.3 | 128.37 | 0 | 0 | Normal | 1.1392 | 0
2026-09-30 12:15 | 2026-09-30 | IDLE | 31.62 | 25 | 28.39 | 29.05 | 0.66 | 115.8 | 0 | 0 |  |  | 6.82 | 0 | 0 | 15.62 |  | 33.55 | 49.4 | 91 | 9086.6 | 128.37 | 0 | 0 | Normal | 1.3017 | 0
2026-09-30 12:20 | 2026-09-30 | IDLE | 31.81 | 25 | 28.47 | 29.05 | 0.58 | 120.4 | 0 | 0 |  |  | 6.33 | 0 | 0 | 15.16 |  | 32.53 | 48 | 95 | 9087.9 | 128.37 | 0 | 0 | Normal | 1.2633 | 0
2026-09-30 12:25 | 2026-09-30 | IDLE | 31.56 | 25 | 28.52 | 29.17 | 0.65 | 116.9 | 0 | 0 |  |  | 6.81 | 0 | 0 | 14.52 |  | 32.01 | 45.2 | 96 | 9089.1 | 128.37 | 0 | 0 | Normal | 1.21 | 0
2026-09-30 12:30 | 2026-09-30 | IDLE | 31.49 | 25 | 28.56 | 29.16 | 0.6 | 122.2 | 0 | 0 |  |  | 6.56 | 0 | 0 | 14.31 |  | 32.1 | 46.4 | 94 | 9090.3 | 128.37 | 0 | 0 | Normal | 1.1925 | 0
2026-09-30 12:35 | 2026-09-30 | IDLE | 31.05 | 25 | 28.57 | 29.13 | 0.56 | 117.2 | 0 | 0 |  |  | 5.9 | 0 | 0 | 13.63 |  | 32.51 | 44.8 | 92 | 9091.4 | 128.37 | 0 | 0 | Normal | 1.1358 | 0
2026-09-30 12:40 | 2026-09-30 | IDLE | 32.09 | 25 | 28.64 | 29.28 | 0.64 | 124.5 | 0 | 0 |  |  | 7.22 | 0 | 0 | 14.38 |  | 31.37 | 50.8 | 98 | 9092.6 | 128.37 | 0 | 0 | Normal | 1.1983 | 0
2026-09-30 12:45 | 2026-09-30 | IDLE | 30.83 | 25 | 28.62 | 29.23 | 0.61 | 121.7 | 0 | 0 |  |  | 6.64 | 0 | 0 | 12.93 |  | 31.86 | 49.6 | 94 | 9093.7 | 128.37 | 0 | 0 | Normal | 1.0775 | 0
2026-09-30 12:50 | 2026-09-30 | IDLE | 31.41 | 25 | 28.65 | 29.26 | 0.61 | 120.2 | 0 | 0 |  |  | 6.6 | 0 | 0 | 13.13 |  | 32.63 | 50.5 | 96 | 9094.8 | 128.37 | 0 | 0 | Normal | 1.0942 | 0
2026-09-30 12:55 | 2026-09-30 | IDLE | 31.42 | 25 | 28.66 | 29.25 | 0.59 | 118.5 | 0 | 0 |  |  | 6.28 | 0 | 0 | 14.71 |  | 33.2 | 53.1 | 95 | 9096 | 128.37 | 0 | 0 | Normal | 1.2258 | 0
2026-09-30 13:00 | 2026-09-30 | IDLE | 31.51 | 25 | 28.68 | 29.26 | 0.58 | 116.9 | 0 | 0 |  |  | 6.09 | 0 | 0 | 12.1 |  | 32.88 | 51.9 | 106 | 9097 | 128.37 | 0 | 0 | Normal | 1.0083 | 0
2026-09-30 13:05 | 2026-09-30 | IDLE | 31.26 | 25 | 28.69 | 29.34 | 0.65 | 117.7 | 0 | 0 |  |  | 6.9 | 0 | 0 | 12.5 |  | 32.68 | 51.8 | 90 | 9098.1 | 128.37 | 0 | 0 | Normal | 1.0417 | 0
2026-09-30 13:10 | 2026-09-30 | IDLE | 31.9 | 25 | 28.73 | 29.39 | 0.66 | 118.8 | 0 | 0 |  |  | 7.04 | 0 | 0 | 15.53 |  | 32.38 | 53.1 | 94 | 9099.4 | 128.37 | 0 | 0 | Normal | 1.2942 | 0
2026-09-30 13:15 | 2026-09-30 | IDLE | 31.84 | 25 | 28.76 | 29.42 | 0.66 | 119.9 | 0 | 0 |  |  | 7.14 | 0 | 0 | 13.19 |  | 32.01 | 53.4 | 97 | 9100.5 | 128.37 | 0 | 0 | Normal | 1.0992 | 0
2026-09-30 13:20 | 2026-09-30 | IDLE | 31.61 | 25 | 28.77 | 29.4 | 0.63 | 116.3 | 0 | 0 |  |  | 6.58 | 0 | 0 | 14.54 |  | 33.04 | 46.3 | 96 | 9101.7 | 128.37 | 0 | 0 | Normal | 1.2117 | 0
2026-09-30 13:25 | 2026-09-30 | IDLE | 32.39 | 25 | 28.83 | 29.49 | 0.66 | 118.9 | 0 | 0 |  |  | 7.1 | 0 | 0 | 14.62 |  | 32.97 | 47.7 | 92 | 9102.9 | 128.37 | 0 | 0 | Normal | 1.2183 | 0
2026-09-30 13:30 | 2026-09-30 | IDLE | 31.55 | 25 | 28.83 | 29.38 | 0.55 | 117.2 | 0 | 0 |  |  | 5.82 | 0 | 0 | 12.25 |  | 32.52 | 50.8 | 99 | 9103.9 | 128.37 | 0 | 0 | Normal | 1.0208 | 0
2026-09-30 13:35 | 2026-09-30 | IDLE | 31.17 | 25 | 28.8 | 29.47 | 0.67 | 116.2 | 0 | 0 |  |  | 7.04 | 0 | 0 | 13.43 |  | 32.61 | 55.4 | 94 | 9105 | 128.37 | 0 | 0 | Normal | 1.1192 | 0
2026-09-30 13:40 | 2026-09-30 | IDLE | 31.98 | 25 | 28.83 | 29.47 | 0.64 | 113.8 | 0 | 0 |  |  | 6.51 | 0 | 0 | 16.16 |  | 32.44 | 51.5 | 94 | 9106.4 | 128.37 | 0 | 0 | Normal | 1.3467 | 0
2026-09-30 13:45 | 2026-09-30 | IDLE | 32.13 | 25 | 28.87 | 29.51 | 0.64 | 113.9 | 0 | 0 |  |  | 6.54 | 0 | 0 | 14.41 |  | 32.83 | 52.7 | 94 | 9107.6 | 128.37 | 0 | 0 | Normal | 1.2008 | 0
2026-09-30 13:50 | 2026-09-30 | IDLE | 31.8 | 25 | 28.87 | 29.47 | 0.6 | 118.5 | 0 | 0 |  |  | 6.4 | 0 | 0 | 15.23 |  | 33.26 | 56 | 93 | 9108.9 | 128.37 | 0 | 0 | Normal | 1.2692 | 0
2026-09-30 13:55 | 2026-09-30 | IDLE | 32.73 | 25 | 28.94 | 29.65 | 0.71 | 116.3 | 0 | 0 |  |  | 7.41 | 0 | 0 | 16.66 |  | 32.65 | 50.8 | 99 | 9110.2 | 128.37 | 0 | 0 | Normal | 1.3883 | 0
2026-09-30 14:00 | 2026-09-30 | IDLE | 32.7 | 25 | 28.99 | 29.65 | 0.66 | 120.8 | 0 | 0 |  |  | 7.18 | 0 | 0 | 13.81 |  | 33.28 | 47.3 | 99 | 9111.4 | 128.37 | 0 | 0 | Normal | 1.1508 | 0
2026-09-30 14:05 | 2026-09-30 | IDLE | 32.55 | 25 | 29.02 | 29.7 | 0.68 | 114.5 | 0 | 0 |  |  | 6.98 | 0 | 0 | 16.35 |  | 32.19 | 52.4 | 98 | 9112.8 | 128.37 | 0 | 0 | Normal | 1.3625 | 0
2026-09-30 14:10 | 2026-09-30 | IDLE | 32.73 | 25 | 29.06 | 29.69 | 0.63 | 120.5 | 0 | 0 |  |  | 6.88 | 0 | 0 | 14.89 |  | 33 | 52 | 97 | 9114 | 128.37 | 0 | 0 | Normal | 1.2408 | 0
2026-09-30 14:15 | 2026-09-30 | IDLE | 32.29 | 25 | 29.07 | 29.66 | 0.59 | 116.4 | 0 | 0 |  |  | 6.2 | 0 | 0 | 16.19 |  | 32.49 | 52 | 97 | 9115.3 | 128.37 | 0 | 0 | Normal | 1.3492 | 0
2026-09-30 14:20 | 2026-09-30 | IDLE | 32.48 | 25 | 29.09 | 29.71 | 0.62 | 117 | 0 | 0 |  |  | 6.5 | 0 | 0 | 14.83 |  | 33.62 | 53.5 | 92 | 9116.6 | 128.37 | 0 | 0 | Normal | 1.2358 | 0
2026-09-30 14:25 | 2026-09-30 | IDLE | 32.6 | 25 | 29.11 | 29.84 | 0.73 | 119.8 | 0 | 0 |  |  | 7.83 | 0 | 0 | 16.24 |  | 33.78 | 54.5 | 96 | 9117.9 | 128.37 | 0 | 0 | Normal | 1.3533 | 0
2026-09-30 14:30 | 2026-09-30 | IDLE | 33.05 | 25 | 29.16 | 29.94 | 0.78 | 120.7 | 0 | 0 |  |  | 8.46 | 0 | 0 | 19.9 |  | 33.81 | 49.1 | 90 | 9119.6 | 128.37 | 0 | 0 | Normal | 1.6583 | 0
2026-09-30 14:35 | 2026-09-30 | IDLE | 32.51 | 25 | 29.17 | 29.78 | 0.61 | 118.2 | 0 | 0 |  |  | 6.52 | 0 | 0 | 14.63 |  | 32.62 | 52 | 99 | 9120.8 | 128.37 | 0 | 0 | Normal | 1.2192 | 0
2026-09-30 14:40 | 2026-09-30 | IDLE | 32.3 | 25 | 29.16 | 29.71 | 0.55 | 115.8 | 0 | 0 |  |  | 5.76 | 0 | 0 | 13.57 |  | 33.25 | 47.7 | 98 | 9121.9 | 128.37 | 0 | 0 | Normal | 1.1308 | 0
2026-09-30 14:45 | 2026-09-30 | IDLE | 32.89 | 25 | 29.19 | 29.84 | 0.65 | 118.8 | 0 | 0 |  |  | 6.98 | 0 | 0 | 15.96 |  | 32.65 | 51 | 94 | 9123.3 | 128.37 | 0 | 0 | Normal | 1.33 | 0
2026-09-30 14:50 | 2026-09-30 | IDLE | 32.7 | 25 | 29.2 | 29.88 | 0.68 | 119.5 | 0 | 0 |  |  | 7.36 | 0 | 0 | 16.47 |  | 33.63 | 55.4 | 89 | 9124.6 | 128.37 | 0 | 0 | Normal | 1.3725 | 0
2026-09-30 14:55 | 2026-09-30 | IDLE | 33.21 | 25 | 29.24 | 29.93 | 0.69 | 114.2 | 0 | 0 |  |  | 7.08 | 0 | 0 | 18.23 |  | 32.82 | 50.3 | 94 | 9126.2 | 128.37 | 0 | 0 | Normal | 1.5192 | 0
2026-09-30 15:00 | 2026-09-30 | IDLE | 32.91 | 25 | 29.26 | 29.93 | 0.67 | 121.7 | 0 | 0 |  |  | 7.33 | 0 | 0 | 17.66 |  | 33.19 | 51.8 | 98 | 9127.6 | 128.37 | 0 | 0 | Normal | 1.4717 | 0
2026-09-30 15:05 | 2026-09-30 | IDLE | 32.32 | 25 | 29.24 | 29.87 | 0.63 | 117.2 | 0 | 0 |  |  | 6.6 | 0 | 0 | 14.71 |  | 32.73 | 45.5 | 93 | 9128.9 | 128.37 | 0 | 0 | Normal | 1.2258 | 0
2026-09-30 15:10 | 2026-09-30 | IDLE | 32.64 | 25 | 29.24 | 29.92 | 0.68 | 113.3 | 0 | 0 |  |  | 6.88 | 0 | 0 | 14.97 |  | 33.85 | 47.3 | 99 | 9130.1 | 128.37 | 0 | 0 | Normal | 1.2475 | 0
2026-09-30 15:15 | 2026-09-30 | IDLE | 32.38 | 25 | 29.23 | 29.85 | 0.62 | 121.6 | 0 | 0 |  |  | 6.81 | 0 | 0 | 13.5 |  | 33.45 | 44.2 | 99 | 9131.2 | 128.37 | 0 | 0 | Normal | 1.125 | 0
2026-09-30 15:20 | 2026-09-30 | IDLE | 32.14 | 25 | 29.2 | 29.74 | 0.54 | 120.4 | 0 | 0 |  |  | 5.84 | 0 | 0 | 13.75 |  | 32.77 | 44 | 97 | 9132.4 | 128.37 | 0 | 0 | Normal | 1.1458 | 0
2026-09-30 15:25 | 2026-09-30 | IDLE | 32.46 | 25 | 29.2 | 29.84 | 0.64 | 119.5 | 0 | 0 |  |  | 6.87 | 0 | 0 | 15.16 |  | 33.14 | 55.6 | 97 | 9133.6 | 128.37 | 0 | 0 | Normal | 1.2633 | 0
2026-09-30 15:30 | 2026-09-30 | IDLE | 32.57 | 25 | 29.21 | 29.91 | 0.7 | 120.4 | 0 | 0 |  |  | 7.54 | 0 | 0 | 16.72 |  | 33.49 | 48.2 | 97 | 9135 | 128.37 | 0 | 0 | Normal | 1.3933 | 0
2026-09-30 15:35 | 2026-09-30 | IDLE | 32.67 | 25 | 29.21 | 29.84 | 0.63 | 116.7 | 0 | 0 |  |  | 6.6 | 0 | 0 | 17.35 |  | 33.74 | 43.3 | 95 | 9136.5 | 128.37 | 0 | 0 | Normal | 1.4458 | 0
2026-09-30 15:40 | 2026-09-30 | IDLE | 32.29 | 25 | 29.2 | 29.89 | 0.69 | 113.3 | 0 | 0 |  |  | 7.06 | 0 | 0 | 13.83 |  | 33.32 | 47.3 | 92 | 9137.6 | 128.37 | 0 | 0 | Normal | 1.1525 | 0
2026-09-30 15:45 | 2026-09-30 | IDLE | 32.12 | 25 | 29.18 | 29.82 | 0.64 | 119.4 | 0 | 0 |  |  | 6.82 | 0 | 0 | 13.94 |  | 33.48 | 49.4 | 93 | 9138.8 | 128.37 | 0 | 0 | Normal | 1.1617 | 0
2026-09-30 15:50 | 2026-09-30 | IDLE | 31.58 | 25 | 29.13 | 29.77 | 0.64 | 121.6 | 0 | 0 |  |  | 6.96 | 0 | 0 | 14.15 |  | 32.58 | 52.6 | 95 | 9140 | 128.37 | 0 | 0 | Normal | 1.1792 | 0
2026-09-30 15:55 | 2026-09-30 | IDLE | 33.26 | 25 | 29.18 | 30 | 0.82 | 114.9 | 0 | 0 |  |  | 8.44 | 0 | 0 | 16.81 |  | 32.92 | 55.9 | 101 | 9141.4 | 128.37 | 0 | 0 | Normal | 1.4008 | 0
2026-09-30 16:00 | 2026-09-30 | IDLE | 33 | 25 | 29.21 | 29.87 | 0.66 | 115.4 | 0 | 0 |  |  | 6.82 | 0 | 0 | 16.62 |  | 32.09 | 45.4 | 97 | 9142.8 | 128.37 | 0 | 0 | Normal | 1.385 | 0
2026-09-30 16:05 | 2026-09-30 | IDLE | 32.28 | 25 | 29.2 | 29.89 | 0.69 | 119 | 0 | 0 |  |  | 7.43 | 0 | 0 | 13.16 |  | 33.26 | 45.9 | 96 | 9143.9 | 128.37 | 0 | 0 | Normal | 1.0967 | 0
2026-09-30 16:10 | 2026-09-30 | IDLE | 32.86 | 25 | 29.22 | 29.85 | 0.63 | 119.7 | 0 | 0 |  |  | 6.84 | 0 | 0 | 14.29 |  | 33.12 | 47.5 | 97 | 9145.1 | 128.37 | 0 | 0 | Normal | 1.1908 | 0
2026-09-30 16:15 | 2026-09-30 | IDLE | 31.49 | 25 | 29.16 | 29.71 | 0.55 | 118.7 | 0 | 0 |  |  | 5.91 | 0 | 0 | 14.96 |  | 33.49 | 51.4 | 95 | 9146.3 | 128.37 | 0 | 0 | Normal | 1.2467 | 0
2026-09-30 16:20 | 2026-09-30 | IDLE | 32.38 | 25 | 29.16 | 29.76 | 0.6 | 119.2 | 0 | 0 |  |  | 6.42 | 0 | 0 | 16.55 |  | 33.08 | 52.6 | 95 | 9147.7 | 128.37 | 0 | 0 | Normal | 1.3792 | 0
2026-09-30 16:25 | 2026-09-30 | IDLE | 32.91 | 25 | 29.19 | 29.88 | 0.69 | 121.1 | 0 | 0 |  |  | 7.47 | 0 | 0 | 15.02 |  | 33.94 | 50.1 | 93 | 9148.9 | 128.37 | 0 | 0 | Normal | 1.2517 | 0
2026-09-30 16:30 | 2026-09-30 | IDLE | 31.95 | 25 | 29.16 | 29.73 | 0.57 | 115.3 | 0 | 0 |  |  | 5.96 | 0 | 0 | 14.58 |  | 33.13 | 46.9 | 94 | 9150.1 | 128.37 | 0 | 0 | Normal | 1.215 | 0
2026-09-30 16:35 | 2026-09-30 | IDLE | 32.27 | 25 | 29.15 | 29.86 | 0.71 | 118.9 | 0 | 0 |  |  | 7.6 | 0 | 0 | 15.93 |  | 32.83 | 46.6 | 96 | 9151.5 | 128.37 | 0 | 0 | Normal | 1.3275 | 0
2026-09-30 16:40 | 2026-09-30 | IDLE | 31.57 | 25 | 29.1 | 29.66 | 0.56 | 123.4 | 0 | 0 |  |  | 6.2 | 0 | 0 | 14.35 |  | 32.7 | 45.7 | 94 | 9152.7 | 128.37 | 0 | 0 | Normal | 1.1958 | 0
2026-09-30 16:45 | 2026-09-30 | IDLE | 32 | 25 | 29.09 | 29.7 | 0.61 | 123.2 | 0 | 0 |  |  | 6.81 | 0 | 0 | 13.35 |  | 33.58 | 37.5 | 97 | 9153.8 | 128.37 | 0 | 0 | Normal | 1.1125 | 0
2026-09-30 16:50 | 2026-09-30 | IDLE | 32.41 | 25 | 29.1 | 29.76 | 0.66 | 116.5 | 0 | 0 |  |  | 6.9 | 0 | 0 | 15.42 |  | 34.36 | 49.3 | 94 | 9155.1 | 128.37 | 0 | 0 | Normal | 1.285 | 0
2026-09-30 16:55 | 2026-09-30 | IDLE | 31.8 | 25 | 29.07 | 29.74 | 0.67 | 118.7 | 0 | 0 |  |  | 7.18 | 0 | 0 | 12.89 |  | 32.28 | 50.9 | 97 | 9156.1 | 128.37 | 0 | 0 | Normal | 1.0742 | 0
2026-09-30 17:00 | 2026-09-30 | COOLING | 32.25 | 25 | 25.78 | 29.26 | 3.48 | 115.2 | 59.9 | 79.4 | 4.65 | 24.31 | 36.02 | 120.42 | 151.12 | 31.63 | 3.88 | 30.53 | 46.1 | 93 | 9158.8 | 128.45 | 2 | 0 | Normal | 2.6358 | 0.0833
2026-09-30 17:05 | 2026-09-30 | COOLING | 31.86 | 25 | 25.09 | 28.34 | 3.25 | 117.8 | 60.7 | 79.4 | 4.16 | 24.22 | 34.53 | 111.51 | 140.9 | 30.27 | 3.75 | 29.76 | 42.4 | 96 | 9161.3 | 128.53 | 2 | 0 | Normal | 2.5225 | 0.0833
2026-09-30 17:10 | 2026-09-30 | COOLING | 31.63 | 25 | 24.9 | 28.1 | 3.2 | 118.7 | 62.3 | 80.1 | 4.84 | 24.28 | 34.16 | 103.23 | 130.8 | 28.4 | 3.7 | 28.94 | 34.1 | 98 | 9163.7 | 128.62 | 2 | 0 | Normal | 2.3667 | 0.0833
2026-09-30 17:15 | 2026-09-30 | COOLING | 31.49 | 25 | 24.64 | 27.91 | 3.27 | 118.6 | 58.2 | 77.5 | 4.43 | 23.51 | 34.98 | 111.78 | 140.95 | 30.05 | 3.79 | 27.67 | 37.2 | 95 | 9166.2 | 128.7 | 2 | 0 | Normal | 2.5042 | 0.0833
2026-09-30 17:20 | 2026-09-30 | COOLING | 31.07 | 25 | 25.25 | 28.57 | 3.32 | 117.5 | 64.1 | 80.6 | 4.84 | 24.18 | 35.16 | 106.78 | 134.31 | 28.35 | 3.84 | 28.89 | 39.8 | 92 | 9168.5 | 128.78 | 2 | 0 | Normal | 2.3625 | 0.0833
2026-09-30 17:25 | 2026-09-30 | COOLING | 31.57 | 25 | 24.51 | 27.77 | 3.26 | 119.3 | 59.3 | 78.3 | 4.65 | 23.73 | 34.96 | 108.87 | 136.83 | 28.8 | 3.85 | 28.64 | 38.4 | 99 | 9170.9 | 128.87 | 2 | 0 | Normal | 2.4 | 0.0833
2026-09-30 17:30 | 2026-09-30 | COOLING | 31.52 | 25 | 25.82 | 29.18 | 3.36 | 119.9 | 61.6 | 79.6 | 4.78 | 23.53 | 36.21 | 115.12 | 145.16 | 30.93 | 3.79 | 30.15 | 32.1 | 102 | 9173.5 | 128.95 | 2 | 0 | Normal | 2.5775 | 0.0833
2026-09-30 17:35 | 2026-09-30 | COOLING | 30.92 | 25 | 25.18 | 28.54 | 3.36 | 115.6 | 62.1 | 79.2 | 4.83 | 23.78 | 34.96 | 108.06 | 136.27 | 29.06 | 3.79 | 29.7 | 40.3 | 89 | 9175.9 | 129.03 | 2 | 0 | Normal | 2.4217 | 0.0833
2026-09-30 17:40 | 2026-09-30 | COOLING | 31.18 | 25 | 25.96 | 28.97 | 3.01 | 125 | 59.7 | 78.1 | 4.7 | 23.51 | 33.88 | 115.38 | 145.68 | 31.21 | 3.77 | 30.34 | 48.7 | 99 | 9178.5 | 129.11 | 2 | 0 | Normal | 2.6008 | 0.0833
2026-09-30 17:45 | 2026-09-30 | COOLING | 31.4 | 25 | 24.69 | 28 | 3.31 | 115.3 | 61.2 | 79.2 | 4.97 | 23.68 | 34.35 | 117.5 | 148.02 | 31.44 | 3.81 | 28.74 | 40.5 | 98 | 9181.2 | 129.2 | 2 | 0 | Normal | 2.62 | 0.0833
2026-09-30 17:50 | 2026-09-30 | COOLING | 30.41 | 25 | 25.93 | 29.15 | 3.22 | 117.2 | 60.1 | 77.3 | 4.66 | 23.46 | 33.99 | 112.53 | 141.23 | 29.56 | 3.88 | 30.09 | 41.7 | 96 | 9183.6 | 129.28 | 2 | 0 | Normal | 2.4633 | 0.0833
2026-09-30 17:55 | 2026-09-30 | COOLING | 30.54 | 25 | 25.99 | 29.09 | 3.1 | 121.2 | 60.5 | 77.7 | 4.7 | 23.65 | 33.86 | 103.11 | 129.39 | 27.07 | 3.88 | 29.91 | 41.8 | 95 | 9185.9 | 129.36 | 2 | 0 | Normal | 2.2558 | 0.0833
2026-09-30 18:00 | 2026-09-30 | COOLING | 30.78 | 25 | 25.1 | 28.38 | 3.28 | 118.2 | 61.8 | 78.8 | 4.32 | 22.97 | 34.79 | 110.78 | 139.86 | 29.96 | 3.77 | 29.04 | 36.4 | 97 | 9188.4 | 129.45 | 2 | 0 | Normal | 2.4967 | 0.0833
2026-09-30 18:05 | 2026-09-30 | COOLING | 30.16 | 25 | 25.57 | 28.79 | 3.22 | 117.9 | 58 | 75.8 | 4.54 | 23.8 | 34.17 | 101.84 | 128.08 | 27.04 | 3.84 | 28.92 | 44.1 | 97 | 9190.6 | 129.53 | 2 | 0 | Normal | 2.2533 | 0.0833
2026-09-30 18:10 | 2026-09-30 | COOLING | 30.55 | 25 | 25.4 | 28.56 | 3.16 | 117.6 | 56.6 | 75.4 | 4.63 | 23.59 | 33.49 | 115.2 | 144.34 | 30.02 | 3.91 | 29.64 | 40.5 | 97 | 9193.1 | 129.61 | 2 | 0 | Normal | 2.5017 | 0.0833
2026-09-30 18:15 | 2026-09-30 | COOLING | 29.94 | 25 | 24.8 | 28.03 | 3.23 | 118.5 | 56.8 | 74.8 | 4.41 | 23.92 | 34.5 | 103.1 | 128.82 | 26.5 | 3.97 | 28.49 | 42.1 | 94 | 9195.3 | 129.7 | 2 | 0 | Normal | 2.2083 | 0.0833
2026-09-30 18:20 | 2026-09-30 | COOLING | 30.49 | 25 | 25.38 | 28.66 | 3.28 | 118.9 | 58.1 | 76.2 | 4.84 | 23.35 | 35.07 | 112.64 | 140.86 | 29.08 | 3.95 | 29.22 | 43.9 | 93 | 9197.8 | 129.78 | 2 | 0 | Normal | 2.4233 | 0.0833
2026-09-30 18:25 | 2026-09-30 | COOLING | 30.17 | 25 | 25.85 | 29 | 3.15 | 120.5 | 60.6 | 77.4 | 4.49 | 23.39 | 34.24 | 111.39 | 139.74 | 29.2 | 3.89 | 29.41 | 41.1 | 98 | 9200.2 | 129.86 | 2 | 0 | Normal | 2.4333 | 0.0833
2026-09-30 18:30 | 2026-09-30 | COOLING | 30.7 | 25 | 25.85 | 29.19 | 3.34 | 117.4 | 62.4 | 79.1 | 4.75 | 24.24 | 35.26 | 111.15 | 139.47 | 29.17 | 3.88 | 29.67 | 37 | 92 | 9202.6 | 129.95 | 2 | 0 | Normal | 2.4308 | 0.0833
2026-09-30 18:35 | 2026-09-30 | COOLING | 29.36 | 25 | 25.42 | 28.55 | 3.13 | 117.9 | 59.2 | 75.6 | 4.8 | 23.83 | 33.21 | 102.94 | 128.38 | 26.2 | 4.01 | 28.95 | 41.7 | 96 | 9204.8 | 130.03 | 2 | 0 | Normal | 2.1833 | 0.0833
2026-09-30 18:40 | 2026-09-30 | COOLING | 29.89 | 25 | 25.74 | 28.99 | 3.25 | 119.7 | 62.7 | 78.3 | 4.8 | 23.56 | 35.07 | 110.52 | 138.33 | 28.64 | 3.93 | 29.49 | 42.6 | 96 | 9207.2 | 130.11 | 2 | 0 | Normal | 2.3867 | 0.0833
2026-09-30 18:45 | 2026-09-30 | COOLING | 29.88 | 25 | 25.26 | 28.42 | 3.16 | 119.5 | 59.3 | 76.2 | 4.72 | 23.38 | 34.02 | 106.57 | 133.5 | 27.73 | 3.92 | 28.48 | 48.7 | 92 | 9209.5 | 130.2 | 2 | 0 | Normal | 2.3108 | 0.0833
2026-09-30 18:50 | 2026-09-30 | COOLING | 29.65 | 25 | 25.19 | 28.39 | 3.2 | 117.5 | 54.9 | 73.3 | 4.54 | 22.53 | 33.93 | 109.68 | 136.84 | 27.98 | 4 | 28.87 | 41.8 | 92 | 9211.8 | 130.28 | 2 | 0 | Normal | 2.3317 | 0.0833
2026-09-30 18:55 | 2026-09-30 | COOLING | 29.34 | 25 | 25.46 | 28.44 | 2.98 | 121.8 | 56.2 | 73.7 | 4.44 | 23.24 | 32.76 | 106.11 | 132.38 | 27.05 | 4 | 28.97 | 35 | 95 | 9214.1 | 130.36 | 2 | 0 | Normal | 2.2542 | 0.0833
2026-09-30 19:00 | 2026-09-30 | COOLING | 28.99 | 25 | 25.39 | 28.56 | 3.17 | 122.4 | 63.8 | 77.9 | 4.45 | 23.53 | 34.99 | 99.22 | 124.16 | 25.68 | 3.94 | 29.56 | 37.8 | 97 | 9216.2 | 130.45 | 2 | 0 | Normal | 2.14 | 0.0833
2026-09-30 19:05 | 2026-09-30 | COOLING | 29.67 | 25 | 25.7 | 28.86 | 3.16 | 115.5 | 55.7 | 73.8 | 4.31 | 23.24 | 32.85 | 115.59 | 144.36 | 29.63 | 3.98 | 29.02 | 35.1 | 93 | 9218.7 | 130.53 | 2 | 0 | Normal | 2.4692 | 0.0833
2026-09-30 19:10 | 2026-09-30 | COOLING | 28.67 | 25 | 25.18 | 28.3 | 3.12 | 117.2 | 57.9 | 74 | 4.71 | 23.18 | 32.94 | 110.19 | 137.07 | 27.69 | 4.06 | 29.1 | 45.2 | 91 | 9221 | 130.61 | 2 | 0 | Normal | 2.3075 | 0.0833
2026-09-30 19:15 | 2026-09-30 | COOLING | 29.16 | 25 | 25.74 | 29.02 | 3.28 | 116.2 | 58.1 | 74.6 | 4.71 | 22.84 | 34.36 | 108.87 | 135.99 | 27.93 | 3.97 | 29.02 | 43.5 | 93 | 9223.3 | 130.7 | 2 | 0 | Normal | 2.3275 | 0.0833
2026-09-30 19:20 | 2026-09-30 | COOLING | 29.29 | 25 | 25.41 | 28.73 | 3.32 | 115.9 | 55.3 | 73.1 | 4.74 | 23.17 | 34.59 | 104.55 | 130.77 | 27.01 | 3.95 | 29.26 | 38.5 | 97 | 9225.6 | 130.78 | 2 | 0 | Normal | 2.2508 | 0.0833
2026-09-30 19:25 | 2026-09-30 | IDLE | 29.21 | 25 | 28.01 | 28.68 | 0.67 | 122.6 | 0 | 0 |  |  | 7.35 | 0 | 0 | 12.47 |  | 31.31 | 46 | 97 | 9226.6 | 130.78 | 0 | 0 | Normal | 1.0392 | 0
2026-09-30 19:30 | 2026-09-30 | IDLE | 28.49 | 25 | 27.94 | 28.47 | 0.53 | 117.2 | 0 | 0 |  |  | 5.58 | 0 | 0 | 9.24 |  | 30.23 | 42.4 | 97 | 9227.4 | 130.78 | 0 | 0 | Normal | 0.77 | 0
2026-09-30 19:35 | 2026-09-30 | IDLE | 28.74 | 25 | 27.91 | 28.41 | 0.5 | 118 | 0 | 0 |  |  | 5.32 | 0 | 0 | 10.14 |  | 31.59 | 41.2 | 94 | 9228.2 | 130.78 | 0 | 0 | Normal | 0.845 | 0
2026-09-30 19:40 | 2026-09-30 | IDLE | 27.75 | 25 | 27.82 | 33.18 | 5.36 | 0 | 0 | 0 |  |  | 4.02 | 0 | 0 | 8.37 |  | 30.97 | 46.3 | 100 | 9228.9 | 130.78 | 0 | 0 | Normal | 0.6975 | 0
2026-09-30 19:45 | 2026-09-30 | IDLE | 28.63 | 25 | 27.79 | 28.27 | 0.48 | 118.6 | 0 | 0 |  |  | 5.08 | 0 | 0 | 10.1 |  | 31.38 | 49.7 | 98 | 9229.8 | 130.78 | 0 | 0 | Normal | 0.8417 | 0
2026-09-30 19:50 | 2026-09-30 | IDLE | 27.53 | 25 | 27.7 | 32.3 | 4.6 | 0 | 0 | 0 |  |  | 3.45 | 0 | 0 | 10.44 |  | 31.6 | 47.3 | 90 | 9230.6 | 130.78 | 0 | 0 | Normal | 0.87 | 0
2026-09-30 19:55 | 2026-09-30 | IDLE | 27.85 | 25 | 27.65 | 32.98 | 5.33 | 0 | 0 | 0 |  |  | 4 | 0 | 0 | 8.28 |  | 30.91 | 47.5 | 98 | 9231.3 | 130.78 | 0 | 0 | Normal | 0.69 | 0
2026-09-30 20:00 | 2026-09-30 | IDLE | 27.91 | 25 | 27.61 | 28.05 | 0.44 | 114 | 0 | 0 |  |  | 4.56 | 0 | 0 | 10.51 |  | 31.94 | 50.7 | 98 | 9232.2 | 130.78 | 0 | 0 | Normal | 0.8758 | 0
2026-09-30 20:05 | 2026-09-30 | IDLE | 27.34 | 25 | 27.54 | 33.36 | 5.82 | 0 | 0 | 0 |  |  | 4.36 | 0 | 0 | 8.67 |  | 31.77 | 42.7 | 96 | 9232.9 | 130.78 | 0 | 0 | Normal | 0.7225 | 0
2026-09-30 20:10 | 2026-09-30 | IDLE | 27.28 | 25 | 27.47 | 27.95 | 0.48 | 116.9 | 0 | 0 |  |  | 5.01 | 0 | 0 | 6.94 |  | 30.61 | 51.4 | 95 | 9233.5 | 130.78 | 0 | 0 | Normal | 0.5783 | 0
2026-09-30 20:15 | 2026-09-30 | IDLE | 28.38 | 25 | 27.48 | 28 | 0.52 | 119.5 | 0 | 0 |  |  | 5.61 | 0 | 0 | 12.36 |  | 30.63 | 53.5 | 93 | 9234.5 | 130.78 | 0 | 0 | Normal | 1.03 | 0
2026-09-30 20:20 | 2026-09-30 | IDLE | 27.71 | 25 | 27.45 | 33.26 | 5.81 | 0 | 0 | 0 |  |  | 4.36 | 0 | 0 | 9.52 |  | 30.67 | 48.6 | 93 | 9235.3 | 130.78 | 0 | 0 | Normal | 0.7933 | 0
2026-09-30 20:25 | 2026-09-30 | IDLE | 27.18 | 25 | 27.4 | 27.85 | 0.45 | 115.5 | 0 | 0 |  |  | 4.7 | 0 | 0 | 6.06 |  | 30.45 | 44.8 | 94 | 9235.8 | 130.78 | 0 | 0 | Normal | 0.505 | 0
2026-09-30 20:30 | 2026-09-30 | IDLE | 27.58 | 25 | 27.37 | 32.28 | 4.91 | 0 | 0 | 0 |  |  | 3.68 | 0 | 0 | 7.99 |  | 30.12 | 52.4 | 90 | 9236.5 | 130.78 | 0 | 0 | Normal | 0.6658 | 0
2026-09-30 20:35 | 2026-09-30 | IDLE | 26.57 | 25 | 27.29 | 31.89 | 4.6 | 0 | 0 | 0 |  |  | 3.45 | 0 | 0 | 5.93 |  | 30.82 | 45.8 | 94 | 9237 | 130.78 | 0 | 0 | Normal | 0.4942 | 0
2026-09-30 20:40 | 2026-09-30 | IDLE | 26.74 | 25 | 27.23 | 32.25 | 5.02 | 0 | 0 | 0 |  |  | 3.76 | 0 | 0 | 6.21 |  | 30.8 | 44.6 | 88 | 9237.5 | 130.78 | 0 | 0 | Normal | 0.5175 | 0
2026-09-30 20:45 | 2026-09-30 | IDLE | 26.06 | 25 | 27.14 | 32.54 | 5.4 | 0 | 0 | 0 |  |  | 4.05 | 0 | 0 | 5.28 |  | 29.74 | 40.5 | 90 | 9238 | 130.78 | 0 | 0 | Normal | 0.44 | 0
2026-09-30 20:50 | 2026-09-30 | IDLE | 26.92 | 25 | 27.11 | 32.35 | 5.24 | 0 | 0 | 0 |  |  | 3.93 | 0 | 0 | 7.54 |  | 29.86 | 48.4 | 100 | 9238.6 | 130.78 | 0 | 0 | Normal | 0.6283 | 0
2026-09-30 20:55 | 2026-09-30 | IDLE | 26.38 | 25 | 27.06 | 32.93 | 5.87 | 0 | 0 | 0 |  |  | 4.41 | 0 | 0 | 6.94 |  | 30.12 | 51.7 | 94 | 9239.2 | 130.78 | 0 | 0 | Normal | 0.5783 | 0
2026-09-30 21:00 | 2026-09-30 | IDLE | 26.08 | 25 | 27 | 32.18 | 5.18 | 0 | 0 | 0 |  |  | 3.88 | 0 | 0 | 7.22 |  | 30.25 | 50.3 | 100 | 9239.8 | 130.78 | 0 | 0 | Normal | 0.6017 | 0
2026-09-30 21:05 | 2026-09-30 | IDLE | 25.06 | 25 | 26.88 | 30.43 | 3.55 | 0 | 0 | 0 |  |  | 2.67 | 0 | 0 | 6.27 |  | 29.55 | 51.9 | 92 | 9240.3 | 130.78 | 0 | 0 | Normal | 0.5225 | 0
2026-09-30 21:10 | 2026-09-30 | IDLE | 25.64 | 25 | 26.82 | 32.4 | 5.58 | 0 | 0 | 0 |  |  | 4.19 | 0 | 0 | 6.27 |  | 29.95 | 42.8 | 98 | 9240.8 | 130.78 | 0 | 0 | Normal | 0.5225 | 0
2026-09-30 21:15 | 2026-09-30 | IDLE | 25.63 | 25 | 26.76 | 31.48 | 4.72 | 0 | 0 | 0 |  |  | 3.54 | 0 | 0 | 8.02 |  | 30.04 | 35.9 | 94 | 9241.5 | 130.78 | 0 | 0 | Normal | 0.6683 | 0
2026-09-30 21:20 | 2026-09-30 | IDLE | 25.35 | 25 | 26.7 | 30.82 | 4.12 | 0 | 0 | 0 |  |  | 3.09 | 0 | 0 | 5.39 |  | 30.11 | 50 | 103 | 9241.9 | 130.78 | 0 | 0 | Normal | 0.4492 | 0
2026-09-30 21:25 | 2026-09-30 | IDLE | 25.84 | 25 | 26.67 | 29.7 | 3.03 | 0 | 0 | 0 |  |  | 2.26 | 0 | 0 | 6.81 |  | 29.97 | 49.2 | 95 | 9242.5 | 130.78 | 0 | 0 | Normal | 0.5675 | 0
2026-09-30 21:30 | 2026-09-30 | IDLE | 25.58 | 25 | 26.64 | 31.05 | 4.41 | 0 | 0 | 0 |  |  | 3.32 | 0 | 0 | 7.48 |  | 29.89 | 46.1 | 94 | 9243.1 | 130.78 | 0 | 0 | Normal | 0.6233 | 0
2026-09-30 21:35 | 2026-09-30 | IDLE | 24.71 | 25 | 26.55 | 29.81 | 3.26 | 0 | 0 | 0 |  |  | 2.44 | 0 | 0 | 7.49 |  | 29.18 | 34.8 | 94 | 9243.7 | 130.78 | 0 | 0 | Normal | 0.6242 | 0
2026-09-30 21:40 | 2026-09-30 | IDLE | 24.92 | 25 | 26.5 | 29.63 | 3.13 | 0 | 0 | 0 |  |  | 2.34 | 0 | 0 | 5.28 |  | 29.75 | 41.1 | 98 | 9244.2 | 130.78 | 0 | 0 | Normal | 0.44 | 0
2026-09-30 21:45 | 2026-09-30 | IDLE | 25.07 | 25 | 26.46 | 29.17 | 2.71 | 0 | 0 | 0 |  |  | 2.04 | 0 | 0 | 5.7 |  | 30.13 | 49 | 93 | 9244.7 | 130.78 | 0 | 0 | Normal | 0.475 | 0
2026-09-30 21:50 | 2026-09-30 | IDLE | 24.09 | 25 | 26.36 | 29.77 | 3.41 | 0 | 0 | 0 |  |  | 2.55 | 0 | 0 | 6.12 |  | 29.6 | 48.9 | 93 | 9245.2 | 130.78 | 0 | 0 | Normal | 0.51 | 0
2026-09-30 21:55 | 2026-09-30 | IDLE | 24.27 | 25 | 26.29 | 29.15 | 2.86 | 0 | 0 | 0 |  |  | 2.14 | 0 | 0 | 7.06 |  | 30.04 | 49.8 | 96 | 9245.8 | 130.78 | 0 | 0 | Normal | 0.5883 | 0
2026-09-30 22:00 | 2026-09-30 | IDLE | 24.62 | 25 | 26.26 | 29.79 | 3.53 | 0 | 0 | 0 |  |  | 2.64 | 0 | 0 | 7.54 |  | 29.63 | 50.3 | 95 | 9246.4 | 130.78 | 0 | 0 | Normal | 0.6283 | 0
2026-09-30 22:05 | 2026-09-30 | IDLE | 24.18 | 25 | 26.2 | 30.95 | 4.75 | 0 | 0 | 0 |  |  | 3.57 | 0 | 0 | 6.04 |  | 29.87 | 46.2 | 101 | 9246.9 | 130.78 | 0 | 0 | Normal | 0.5033 | 0
2026-09-30 22:10 | 2026-09-30 | IDLE | 24.5 | 25 | 26.17 | 30.23 | 4.06 | 0 | 0 | 0 |  |  | 3.04 | 0 | 0 | 8 |  | 29.31 | 42.9 | 94 | 9247.6 | 130.78 | 0 | 0 | Normal | 0.6667 | 0
2026-09-30 22:15 | 2026-09-30 | IDLE | 23.74 | 25 | 26.1 | 30.34 | 4.24 | 0 | 0 | 0 |  |  | 3.18 | 0 | 0 | 6.97 |  | 29.34 | 55.4 | 97 | 9248.1 | 130.78 | 0 | 0 | Normal | 0.5808 | 0
2026-09-30 22:20 | 2026-09-30 | IDLE | 24.11 | 25 | 26.06 | 30.49 | 4.43 | 0 | 0 | 0 |  |  | 3.33 | 0 | 0 | 5.35 |  | 29.43 | 44.5 | 92 | 9248.6 | 130.78 | 0 | 0 | Normal | 0.4458 | 0
2026-09-30 22:25 | 2026-09-30 | IDLE | 24.21 | 25 | 26.03 | 29.71 | 3.68 | 0 | 0 | 0 |  |  | 2.76 | 0 | 0 | 7.34 |  | 29.56 | 48.5 | 91 | 9249.2 | 130.78 | 0 | 0 | Normal | 0.6117 | 0
2026-09-30 22:30 | 2026-09-30 | IDLE | 23.66 | 25 | 25.98 | 29.81 | 3.83 | 0 | 0 | 0 |  |  | 2.86 | 0 | 0 | 4.08 |  | 29.27 | 39.5 | 96 | 9249.5 | 130.78 | 0 | 0 | Normal | 0.34 | 0
2026-09-30 22:35 | 2026-09-30 | IDLE | 23.72 | 25 | 25.93 | 29.06 | 3.13 | 0 | 0 | 0 |  |  | 2.36 | 0 | 0 | 6.04 |  | 28.87 | 42.8 | 93 | 9250 | 130.78 | 0 | 0 | Normal | 0.5033 | 0
2026-09-30 22:40 | 2026-09-30 | IDLE | 23.13 | 25 | 25.86 | 29.88 | 4.02 | 0 | 0 | 0 |  |  | 3.01 | 0 | 0 | 3.82 |  | 29.16 | 49.8 | 92 | 9250.4 | 130.78 | 0 | 0 | Normal | 0.3183 | 0
2026-09-30 22:45 | 2026-09-30 | IDLE | 22.97 | 25 | 25.79 | 30.39 | 4.6 | 0 | 0 | 0 |  |  | 3.45 | 0 | 0 | 6.37 |  | 29.1 | 47.3 | 97 | 9250.9 | 130.78 | 0 | 0 | Normal | 0.5308 | 0
2026-09-30 22:50 | 2026-09-30 | IDLE | 23.14 | 25 | 25.74 | 29.6 | 3.86 | 0 | 0 | 0 |  |  | 2.9 | 0 | 0 | 7.51 |  | 29.17 | 46.1 | 95 | 9251.5 | 130.78 | 0 | 0 | Normal | 0.6258 | 0
2026-09-30 22:55 | 2026-09-30 | IDLE | 22.63 | 25 | 25.67 | 29.55 | 3.88 | 0 | 0 | 0 |  |  | 2.91 | 0 | 0 | 7.09 |  | 28.57 | 45.7 | 94 | 9252.1 | 130.78 | 0 | 0 | Normal | 0.5908 | 0
2026-09-30 23:00 | 2026-09-30 | IDLE | 22.66 | 25 | 25.61 | 29.72 | 4.11 | 0 | 0 | 0 |  |  | 3.09 | 0 | 0 | 3.4 |  | 28.09 | 39.5 | 96 | 9252.4 | 130.78 | 0 | 0 | Normal | 0.2833 | 0
2026-09-30 23:05 | 2026-09-30 | IDLE | 22.95 | 25 | 25.57 | 30.57 | 5 | 0 | 0 | 0 |  |  | 3.75 | 0 | 0 | 6.58 |  | 29.23 | 53.2 | 92 | 9252.9 | 130.78 | 0 | 0 | Normal | 0.5483 | 0
2026-09-30 23:10 | 2026-09-30 | IDLE | 23.1 | 25 | 25.55 | 29.37 | 3.82 | 0 | 0 | 0 |  |  | 2.86 | 0 | 0 | 7 |  | 28.52 | 44 | 100 | 9253.5 | 130.78 | 0 | 0 | Normal | 0.5833 | 0
2026-09-30 23:15 | 2026-09-30 | IDLE | 22.31 | 25 | 25.49 | 28.93 | 3.44 | 0 | 0 | 0 |  |  | 2.58 | 0 | 0 | 7.22 |  | 28.16 | 53.6 | 96 | 9254.1 | 130.78 | 0 | 0 | Normal | 0.6017 | 0
2026-09-30 23:20 | 2026-09-30 | IDLE | 22.34 | 25 | 25.44 | 29.18 | 3.74 | 0 | 0 | 0 |  |  | 2.8 | 0 | 0 | 7.01 |  | 27.21 | 44.2 | 92 | 9254.7 | 130.78 | 0 | 0 | Normal | 0.5842 | 0
2026-09-30 23:25 | 2026-09-30 | IDLE | 22.17 | 25 | 25.38 | 29.43 | 4.05 | 0 | 0 | 0 |  |  | 3.04 | 0 | 0 | 7.2 |  | 29.3 | 45.5 | 92 | 9255.3 | 130.78 | 0 | 0 | Normal | 0.6 | 0
2026-09-30 23:30 | 2026-09-30 | IDLE | 21.62 | 25 | 25.3 | 28.41 | 3.11 | 0 | 0 | 0 |  |  | 2.34 | 0 | 0 | 4.5 |  | 29.11 | 44.4 | 93 | 9255.7 | 130.78 | 0 | 0 | Normal | 0.375 | 0
2026-09-30 23:35 | 2026-09-30 | IDLE | 22.27 | 25 | 25.27 | 28.9 | 3.63 | 0 | 0 | 0 |  |  | 2.72 | 0 | 0 | 6.13 |  | 28.54 | 47.5 | 95 | 9256.2 | 130.78 | 0 | 0 | Normal | 0.5108 | 0
2026-09-30 23:40 | 2026-09-30 | IDLE | 22.19 | 25 | 25.24 | 28.25 | 3.01 | 0 | 0 | 0 |  |  | 2.26 | 0 | 0 | 5.44 |  | 28.78 | 46.8 | 95 | 9256.6 | 130.78 | 0 | 0 | Normal | 0.4533 | 0
2026-09-30 23:45 | 2026-09-30 | IDLE | 22.08 | 25 | 25.21 | 30 | 4.79 | 0 | 0 | 0 |  |  | 3.58 | 0 | 0 | 6.13 |  | 28.53 | 45 | 94 | 9257.1 | 130.78 | 0 | 0 | Normal | 0.5108 | 0
2026-09-30 23:50 | 2026-09-30 | IDLE | 21.69 | 25 | 25.16 | 29.38 | 4.22 | 0 | 0 | 0 |  |  | 3.16 | 0 | 0 | 6.52 |  | 27.94 | 45.6 | 101 | 9257.7 | 130.78 | 0 | 0 | Normal | 0.5433 | 0
2026-09-30 23:55 | 2026-09-30 | IDLE | 21.84 | 25 | 25.13 | 29.35 | 4.22 | 0 | 0 | 0 |  |  | 3.16 | 0 | 0 | 5.18 |  | 28.67 | 44.8 | 94 | 9258.1 | 130.78 | 0 | 0 | Normal | 0.4317 | 0