## Data
ts | Date | cooling_mode | ambient_temp_c | coolant_setpoint_c | coolant_supply_temp_c | coolant_return_temp_c | coolant_delta_t_c | coolant_flow_lpm | compressor_speed_pct | condenser_fan_pct | refrig_suction_bar | refrig_discharge_bar | battery_heat_load_kw | cooling_capacity_kw | heat_rejected_kw | hvac_power_kw | cop | enclosure_temp_c | enclosure_humidity_pct | filter_dp_pa | cum_energy_kwh | compressor_runtime_h | units_running | alarm_level | alarm_flags | energy_kwh_step | cool_runtime_step
2026-09-01 | 2026-09-01 | IDLE | 21.5 | 25 | 25.02 | 28.3 | 3.28 | 0 | 0 | 0 |  |  | 2.46 | 0 | 0 | 6.94 |  | 27.84 | 48 | 77 | 0.9 | 0 | 0 | 0 | Normal | 0.5783 | 0
2026-09-01 00:05 | 2026-09-01 | IDLE | 21.23 | 25 | 24.97 | 29.31 | 4.34 | 0 | 0 | 0 |  |  | 3.26 | 0 | 0 | 5.21 |  | 27.24 | 45.2 | 80 | 1.3 | 0 | 0 | 0 | Normal | 0.4342 | 0
2026-09-01 00:10 | 2026-09-01 | IDLE | 21.18 | 25 | 24.93 | 28.78 | 3.85 | 0 | 0 | 0 |  |  | 2.9 | 0 | 0 | 7.83 |  | 28.6 | 41.8 | 77 | 2 | 0 | 0 | 0 | Normal | 0.6525 | 0
2026-09-01 00:15 | 2026-09-01 | FREE_COOLING | 20.53 | 25 | 22.12 | 22.48 | 0.36 | 115.8 | 0 | 36 |  |  | 3.76 | 3.39 | 3.39 | 4.61 |  | 25.17 | 47.2 | 73 | 2.3 | 0 | 1 | 0 | Normal | 0.3842 | 0
2026-09-01 00:20 | 2026-09-01 | FREE_COOLING | 20.86 | 25 | 21.85 | 22.09 | 0.24 | 122.1 | 0 | 41.3 |  |  | 2.68 | 2.42 | 2.42 | 6.88 |  | 24.62 | 45.2 | 80 | 2.9 | 0 | 1 | 0 | Normal | 0.5733 | 0
2026-09-01 00:25 | 2026-09-01 | FREE_COOLING | 20.99 | 25 | 21.81 | 22.15 | 0.34 | 114.7 | 0 | 40.3 |  |  | 3.48 | 3.14 | 3.14 | 4.63 |  | 26.05 | 38.7 | 80 | 3.3 | 0 | 1 | 0 | Normal | 0.3858 | 0
2026-09-01 00:30 | 2026-09-01 | COOLING | 21.75 | 25 | 25.3 | 28.3 | 3 | 118.8 | 58 | 70.4 | 4.53 | 21.56 | 32.04 | 106.62 | 130.83 | 24.57 | 4.38 | 28.03 | 41.1 | 79 | 5.4 | 0.08 | 2 | 0 | Normal | 2.0475 | 0.0833
2026-09-01 00:35 | 2026-09-01 | COOLING | 19.88 | 25 | 25.54 | 28.65 | 3.11 | 122.2 | 57.8 | 70.2 | 4.47 | 20.7 | 34.2 | 99.02 | 121.4 | 22.72 | 4.4 | 28.1 | 35.8 | 75 | 7.2 | 0.17 | 2 | 0 | Normal | 1.8933 | 0.0833
2026-09-01 00:40 | 2026-09-01 | COOLING | 21.01 | 25 | 25.04 | 28.01 | 2.97 | 118.5 | 50 | 65.6 | 4.71 | 21.72 | 31.72 | 100.72 | 122.78 | 22.38 | 4.55 | 28.69 | 37.9 | 80 | 9.1 | 0.25 | 2 | 0 | Normal | 1.865 | 0.0833
2026-09-01 00:45 | 2026-09-01 | COOLING | 21.03 | 25 | 25.04 | 28.25 | 3.21 | 113.9 | 55.4 | 68.6 | 5.02 | 21.18 | 32.92 | 104.43 | 127.89 | 23.81 | 4.43 | 27.56 | 44.8 | 85 | 11.1 | 0.33 | 2 | 0 | Normal | 1.9842 | 0.0833
2026-09-01 00:50 | 2026-09-01 | COOLING | 20.52 | 25 | 24.44 | 27.71 | 3.27 | 111.6 | 56.2 | 69.2 | 4.79 | 21.72 | 32.94 | 105.73 | 129.48 | 24.1 | 4.43 | 27.15 | 34.7 | 79 | 13.1 | 0.42 | 2 | 0 | Normal | 2.0083 | 0.0833
2026-09-01 00:55 | 2026-09-01 | COOLING | 20.27 | 25 | 25.12 | 28.08 | 2.96 | 121.1 | 53 | 67.2 | 4.7 | 20.51 | 32.25 | 104.6 | 128.04 | 23.8 | 4.44 | 27.99 | 27.7 | 73 | 15.1 | 0.5 | 2 | 0 | Normal | 1.9833 | 0.0833
2026-09-01 01:00 | 2026-09-01 | COOLING | 21.2 | 25 | 24.96 | 28.16 | 3.2 | 117.3 | 54.4 | 68.2 | 4.53 | 21.55 | 33.78 | 101.58 | 124.71 | 23.48 | 4.37 | 29.11 | 35.6 | 77 | 17 | 0.58 | 2 | 0 | Normal | 1.9567 | 0.0833
2026-09-01 01:05 | 2026-09-01 | COOLING | 20.08 | 25 | 25.76 | 28.93 | 3.17 | 119.6 | 61.6 | 72.6 | 4.62 | 21.38 | 34.17 | 103.57 | 126.7 | 23.48 | 4.46 | 28.71 | 36.6 | 83 | 19 | 0.67 | 2 | 0 | Normal | 1.9567 | 0.0833
2026-09-01 01:10 | 2026-09-01 | COOLING | 20 | 25 | 25.85 | 28.88 | 3.03 | 118.6 | 56.6 | 69.4 | 4.41 | 21.12 | 32.31 | 101.07 | 123.54 | 22.81 | 4.48 | 28.72 | 38.6 | 81 | 20.9 | 0.75 | 2 | 0 | Normal | 1.9008 | 0.0833
2026-09-01 01:15 | 2026-09-01 | COOLING | 20.14 | 25 | 25.12 | 28.27 | 3.15 | 118.6 | 57.4 | 70 | 4.74 | 21.3 | 33.63 | 106.16 | 129.98 | 24.18 | 4.44 | 27.65 | 42.5 | 86 | 22.9 | 0.83 | 2 | 0 | Normal | 2.015 | 0.0833
2026-09-01 01:20 | 2026-09-01 | COOLING | 19.76 | 25 | 24.56 | 27.73 | 3.17 | 119.6 | 56 | 69.2 | 4.65 | 20.32 | 34.08 | 105.15 | 128.74 | 23.95 | 4.44 | 27.95 | 32.1 | 80 | 24.9 | 0.92 | 2 | 0 | Normal | 1.9958 | 0.0833
2026-09-01 01:25 | 2026-09-01 | COOLING | 20.84 | 25 | 25.71 | 28.61 | 2.9 | 120.5 | 56.4 | 69.4 | 4.61 | 21.15 | 31.44 | 97.54 | 119.12 | 21.89 | 4.5 | 27.79 | 41.6 | 81 | 26.7 | 1 | 2 | 0 | Normal | 1.8242 | 0.0833
2026-09-01 01:30 | 2026-09-01 | COOLING | 20.39 | 25 | 24.88 | 27.99 | 3.11 | 122 | 59.6 | 71.4 | 4.67 | 21.91 | 34.11 | 109.48 | 134.04 | 24.92 | 4.44 | 28.41 | 28.1 | 79 | 28.8 | 1.08 | 2 | 0 | Normal | 2.0767 | 0.0833
2026-09-01 01:35 | 2026-09-01 | COOLING | 19.66 | 25 | 25.03 | 28.01 | 2.98 | 121.3 | 58.2 | 70.4 | 4.33 | 20.67 | 32.52 | 104.3 | 127.05 | 23.1 | 4.56 | 27.87 | 41.5 | 82 | 30.7 | 1.17 | 2 | 0 | Normal | 1.925 | 0.0833
2026-09-01 01:40 | 2026-09-01 | COOLING | 20.56 | 25 | 25.49 | 28.47 | 2.98 | 119.2 | 54 | 68 | 4.96 | 21.12 | 32.03 | 95.68 | 117.21 | 21.85 | 4.43 | 28.12 | 43.7 | 71 | 32.6 | 1.25 | 2 | 0 | Normal | 1.8208 | 0.0833
2026-09-01 01:45 | 2026-09-01 | COOLING | 20.04 | 25 | 24.57 | 27.77 | 3.2 | 118.7 | 61 | 72.2 | 4.37 | 21.59 | 34.26 | 101.74 | 124.24 | 22.84 | 4.5 | 27.95 | 38.4 | 76 | 34.5 | 1.33 | 2 | 0 | Normal | 1.9033 | 0.0833
2026-09-01 01:50 | 2026-09-01 | COOLING | 19.13 | 25 | 25.59 | 28.67 | 3.08 | 118.5 | 58.2 | 70.4 | 4.61 | 20.66 | 32.82 | 99.72 | 121.78 | 22.4 | 4.5 | 29 | 39.9 | 76 | 36.3 | 1.42 | 2 | 0 | Normal | 1.8667 | 0.0833
2026-09-01 01:55 | 2026-09-01 | COOLING | 19.81 | 25 | 25.25 | 28.32 | 3.07 | 120.6 | 59 | 71 | 4.57 | 20.8 | 33.32 | 99.48 | 121.47 | 22.32 | 4.5 | 28.54 | 41.1 | 81 | 38.2 | 1.5 | 2 | 0 | Normal | 1.86 | 0.0833
2026-09-01 02:00 | 2026-09-01 | COOLING | 20 | 25 | 25.66 | 28.86 | 3.2 | 119.5 | 59.8 | 71.4 | 4.62 | 20.68 | 34.38 | 101.7 | 124.34 | 22.97 | 4.47 | 28.45 | 35.5 | 76 | 40.1 | 1.58 | 2 | 0 | Normal | 1.9142 | 0.0833
2026-09-01 02:05 | 2026-09-01 | COOLING | 19.37 | 25 | 25.14 | 28.44 | 3.3 | 117 | 60.4 | 71.8 | 4.72 | 21.54 | 34.72 | 117.36 | 143.42 | 26.45 | 4.48 | 27.88 | 39.1 | 81 | 42.3 | 1.67 | 2 | 0 | Normal | 2.2042 | 0.0833
2026-09-01 02:10 | 2026-09-01 | COOLING | 20.23 | 25 | 25.45 | 28.7 | 3.25 | 112 | 55.2 | 68.6 | 4.56 | 21.21 | 32.73 | 102.33 | 125.43 | 23.45 | 4.41 | 28.91 | 34.9 | 81 | 44.3 | 1.75 | 2 | 0 | Normal | 1.9542 | 0.0833
2026-09-01 02:15 | 2026-09-01 | COOLING | 19.74 | 25 | 25.15 | 28.34 | 3.19 | 117.1 | 57.8 | 70.2 | 4.63 | 21.09 | 33.66 | 111.78 | 137.13 | 25.73 | 4.39 | 28.33 | 31.5 | 78 | 46.4 | 1.83 | 2 | 0 | Normal | 2.1442 | 0.0833
2026-09-01 02:20 | 2026-09-01 | COOLING | 20.13 | 25 | 25.78 | 28.68 | 2.9 | 123.6 | 53.8 | 67.8 | 4.39 | 21.63 | 32.25 | 92.64 | 113.73 | 21.41 | 4.37 | 29.94 | 39 | 81 | 48.2 | 1.92 | 2 | 0 | Normal | 1.7842 | 0.0833
2026-09-01 02:25 | 2026-09-01 | COOLING | 19.48 | 25 | 25.64 | 28.79 | 3.15 | 118.6 | 58.2 | 70.4 | 4.66 | 20.22 | 33.67 | 110.22 | 134.82 | 24.97 | 4.46 | 28.02 | 40.4 | 76 | 50.3 | 2 | 2 | 0 | Normal | 2.0808 | 0.0833
2026-09-01 02:30 | 2026-09-01 | COOLING | 19.49 | 25 | 24.64 | 27.86 | 3.22 | 115 | 55.8 | 69 | 4.76 | 20.86 | 33.36 | 107.08 | 131.08 | 24.36 | 4.44 | 27.26 | 46.3 | 82 | 52.3 | 2.08 | 2 | 0 | Normal | 2.03 | 0.0833
2026-09-01 02:35 | 2026-09-01 | COOLING | 18.56 | 25 | 24.95 | 28 | 3.05 | 123.3 | 58.8 | 70.8 | 4.43 | 21.01 | 33.92 | 98.49 | 120.09 | 21.92 | 4.54 | 27.72 | 41.2 | 82 | 54.1 | 2.17 | 2 | 0 | Normal | 1.8267 | 0.0833
2026-09-01 02:40 | 2026-09-01 | COOLING | 19.11 | 25 | 24.31 | 27.56 | 3.25 | 117.4 | 59 | 70.8 | 4.4 | 20.92 | 34.38 | 106.98 | 130.92 | 24.3 | 4.45 | 26.73 | 31.1 | 83 | 56.2 | 2.25 | 2 | 0 | Normal | 2.025 | 0.0833
2026-09-01 02:45 | 2026-09-01 | COOLING | 19.95 | 25 | 24.98 | 28.14 | 3.16 | 120.2 | 57.4 | 70 | 4.43 | 21.5 | 34.18 | 102.94 | 126.27 | 23.67 | 4.39 | 27.78 | 38.6 | 83 | 58.1 | 2.33 | 2 | 0 | Normal | 1.9725 | 0.0833
2026-09-01 02:50 | 2026-09-01 | FREE_COOLING | 19.71 | 25 | 21.43 | 21.82 | 0.39 | 114.4 | 0 | 59.2 |  |  | 4.06 | 3.66 | 3.66 | 6.58 |  | 24.19 | 44.5 | 74 | 58.7 | 2.33 | 1 | 0 | Normal | 0.5483 | 0
2026-09-01 02:55 | 2026-09-01 | FREE_COOLING | 19.59 | 25 | 21.82 | 22.08 | 0.26 | 121.4 | 0 | 43.6 |  |  | 2.84 | 2.55 | 2.55 | 5.34 |  | 24.91 | 43.5 | 76 | 59.1 | 2.33 | 1 | 0 | Normal | 0.445 | 0
2026-09-01 03:00 | 2026-09-01 | FREE_COOLING | 19.3 | 25 | 20.68 | 20.97 | 0.29 | 118.6 | 0 | 43 |  |  | 3.1 | 2.79 | 2.79 | 6.65 |  | 22.57 | 48.4 | 82 | 59.7 | 2.33 | 1 | 0 | Normal | 0.5542 | 0
2026-09-01 03:05 | 2026-09-01 | FREE_COOLING | 19.88 | 25 | 21.24 | 21.51 | 0.27 | 115.4 | 0 | 47.1 |  |  | 2.8 | 2.52 | 2.52 | 7.35 |  | 24.65 | 44.5 | 81 | 60.3 | 2.33 | 1 | 0 | Normal | 0.6125 | 0
2026-09-01 03:10 | 2026-09-01 | FREE_COOLING | 19.69 | 25 | 20.85 | 21.15 | 0.3 | 121.2 | 0 | 37.7 |  |  | 3.27 | 2.96 | 2.96 | 4.87 |  | 24.23 | 47.6 | 82 | 60.7 | 2.33 | 1 | 0 | Normal | 0.4058 | 0
2026-09-01 03:15 | 2026-09-01 | FREE_COOLING | 19.06 | 25 | 20.69 | 20.93 | 0.24 | 122.6 | 0 | 36.6 |  |  | 2.68 | 2.42 | 2.42 | 5.62 |  | 24.27 | 44.8 | 81 | 61.2 | 2.33 | 1 | 0 | Normal | 0.4683 | 0
2026-09-01 03:20 | 2026-09-01 | FREE_COOLING | 19.69 | 25 | 21.77 | 22.09 | 0.32 | 116.8 | 0 | 40.6 |  |  | 3.36 | 3.03 | 3.03 | 6.84 |  | 25.64 | 40.3 | 79 | 61.7 | 2.33 | 1 | 0 | Normal | 0.57 | 0
2026-09-01 03:25 | 2026-09-01 | FREE_COOLING | 19.04 | 25 | 21.1 | 21.32 | 0.22 | 118.7 | 0 | 38.5 |  |  | 2.33 | 2.08 | 2.08 | 4.99 |  | 24.23 | 43 | 81 | 62.1 | 2.33 | 1 | 0 | Normal | 0.4158 | 0
2026-09-01 03:30 | 2026-09-01 | FREE_COOLING | 19.87 | 25 | 20.65 | 20.99 | 0.34 | 114.3 | 0 | 42.1 |  |  | 3.48 | 3.14 | 3.14 | 7.16 |  | 23.94 | 50.4 | 81 | 62.7 | 2.33 | 1 | 0 | Normal | 0.5967 | 0
2026-09-01 03:35 | 2026-09-01 | FREE_COOLING | 20.03 | 25 | 21.37 | 21.72 | 0.35 | 115.9 | 0 | 43.9 |  |  | 3.6 | 3.24 | 3.24 | 6.11 |  | 24.23 | 49 | 76 | 63.3 | 2.33 | 1 | 0 | Normal | 0.5092 | 0
2026-09-01 03:40 | 2026-09-01 | FREE_COOLING | 20.17 | 25 | 22.17 | 22.5 | 0.33 | 116.9 | 0 | 39.2 |  |  | 3.44 | 3.09 | 3.09 | 7.22 |  | 23.46 | 46.6 | 81 | 63.9 | 2.33 | 1 | 0 | Normal | 0.6017 | 0
2026-09-01 03:45 | 2026-09-01 | FREE_COOLING | 19.16 | 25 | 20.58 | 20.82 | 0.24 | 117.2 | 0 | 35.4 |  |  | 2.44 | 2.19 | 2.19 | 2.42 |  | 23.59 | 46.7 | 80 | 64.1 | 2.33 | 1 | 0 | Normal | 0.2017 | 0
2026-09-01 03:50 | 2026-09-01 | FREE_COOLING | 19.83 | 25 | 21.36 | 21.6 | 0.24 | 120.2 | 0 | 43.1 |  |  | 2.64 | 2.39 | 2.39 | 7.26 |  | 25.43 | 47.9 | 82 | 64.7 | 2.33 | 1 | 0 | Normal | 0.605 | 0
2026-09-01 03:55 | 2026-09-01 | FREE_COOLING | 19.54 | 25 | 20.56 | 20.94 | 0.38 | 116.2 | 0 | 43 |  |  | 3.92 | 3.53 | 3.53 | 6.7 |  | 23.65 | 48.6 | 80 | 65.2 | 2.33 | 1 | 0 | Normal | 0.5583 | 0
2026-09-01 04:00 | 2026-09-01 | FREE_COOLING | 19.44 | 25 | 21.62 | 21.9 | 0.28 | 113.9 | 0 | 39.1 |  |  | 2.86 | 2.58 | 2.58 | 6.93 |  | 24.73 | 45.9 | 82 | 65.8 | 2.33 | 1 | 0 | Normal | 0.5775 | 0
2026-09-01 04:05 | 2026-09-01 | FREE_COOLING | 20.12 | 25 | 22.08 | 22.37 | 0.29 | 117.1 | 0 | 30.8 |  |  | 3 | 2.7 | 2.7 | 5.25 |  | 25.5 | 45.5 | 83 | 66.2 | 2.33 | 1 | 0 | Normal | 0.4375 | 0
2026-09-01 04:10 | 2026-09-01 | FREE_COOLING | 19.96 | 25 | 21.06 | 21.35 | 0.29 | 117.8 | 0 | 42.6 |  |  | 3.01 | 2.72 | 2.72 | 8.15 |  | 24.23 | 44 | 77 | 66.9 | 2.33 | 1 | 0 | Normal | 0.6792 | 0
2026-09-01 04:15 | 2026-09-01 | FREE_COOLING | 20.3 | 25 | 21.73 | 21.98 | 0.25 | 120.6 | 0 | 45.5 |  |  | 2.73 | 2.46 | 2.46 | 5.18 |  | 24.65 | 53 | 77 | 67.3 | 2.33 | 1 | 0 | Normal | 0.4317 | 0
2026-09-01 04:20 | 2026-09-01 | FREE_COOLING | 20.14 | 25 | 22.34 | 22.66 | 0.32 | 118.8 | 0 | 38.7 |  |  | 3.45 | 3.1 | 3.1 | 7.25 |  | 25.89 | 38.5 | 80 | 68 | 2.33 | 1 | 0 | Normal | 0.6042 | 0
2026-09-01 04:25 | 2026-09-01 | FREE_COOLING | 20.12 | 25 | 21.73 | 21.96 | 0.23 | 119.2 | 0 | 41.6 |  |  | 2.44 | 2.2 | 2.2 | 6.01 |  | 24.77 | 49.1 | 81 | 68.5 | 2.33 | 1 | 0 | Normal | 0.5008 | 0
2026-09-01 04:30 | 2026-09-01 | FREE_COOLING | 19.94 | 25 | 21.55 | 21.83 | 0.28 | 119.8 | 0 | 36 |  |  | 3.06 | 2.74 | 2.74 | 3.79 |  | 25.06 | 46.3 | 78 | 68.8 | 2.33 | 1 | 0 | Normal | 0.3158 | 0
2026-09-01 04:35 | 2026-09-01 | FREE_COOLING | 20.23 | 25 | 20.96 | 21.27 | 0.31 | 118.1 | 0 | 37.8 |  |  | 3.34 | 3.01 | 3.01 | 6.9 |  | 23.33 | 48.9 | 81 | 69.3 | 2.33 | 1 | 0 | Normal | 0.575 | 0
2026-09-01 04:40 | 2026-09-01 | FREE_COOLING | 20.18 | 25 | 21.06 | 21.38 | 0.32 | 120.8 | 0 | 49.2 |  |  | 3.42 | 3.08 | 3.08 | 6.17 |  | 23.97 | 52.4 | 80 | 69.9 | 2.33 | 1 | 0 | Normal | 0.5142 | 0
2026-09-01 04:45 | 2026-09-01 | FREE_COOLING | 20.83 | 25 | 22.71 | 23.05 | 0.34 | 118.3 | 0 | 48.9 |  |  | 3.57 | 3.21 | 3.21 | 5.19 |  | 25.68 | 46.3 | 78 | 70.3 | 2.33 | 1 | 0 | Normal | 0.4325 | 0
2026-09-01 04:50 | 2026-09-01 | FREE_COOLING | 20.6 | 25 | 21.84 | 22.09 | 0.25 | 123.9 | 0 | 36.8 |  |  | 2.78 | 2.5 | 2.5 | 5.91 |  | 24.52 | 49.4 | 78 | 70.8 | 2.33 | 1 | 0 | Normal | 0.4925 | 0
2026-09-01 04:55 | 2026-09-01 | FREE_COOLING | 20.57 | 25 | 22.89 | 23.11 | 0.22 | 118.4 | 0 | 31.4 |  |  | 2.33 | 2.1 | 2.1 | 9.45 |  | 25.41 | 44.2 | 82 | 71.6 | 2.33 | 1 | 0 | Normal | 0.7875 | 0
2026-09-01 05:00 | 2026-09-01 | FREE_COOLING | 20.44 | 25 | 22.17 | 22.54 | 0.37 | 116.9 | 0 | 41.9 |  |  | 3.87 | 3.48 | 3.48 | 5.28 |  | 24.94 | 40.9 | 88 | 72 | 2.33 | 1 | 0 | Normal | 0.44 | 0
2026-09-01 05:05 | 2026-09-01 | FREE_COOLING | 19.96 | 25 | 21.74 | 21.99 | 0.25 | 121.3 | 0 | 38 |  |  | 2.79 | 2.5 | 2.5 | 7.32 |  | 24.45 | 50.6 | 81 | 72.6 | 2.33 | 1 | 0 | Normal | 0.61 | 0
2026-09-01 05:10 | 2026-09-01 | FREE_COOLING | 20.4 | 25 | 22.51 | 22.87 | 0.36 | 121.6 | 0 | 42.3 |  |  | 3.99 | 3.58 | 3.58 | 5.91 |  | 25.83 | 47.3 | 78 | 73.1 | 2.33 | 1 | 0 | Normal | 0.4925 | 0
2026-09-01 05:15 | 2026-09-01 | IDLE | 21.21 | 25 | 24.36 | 28.94 | 4.58 | 0 | 0 | 0 |  |  | 3.44 | 0 | 0 | 6.33 |  | 28.01 | 42.8 | 73 | 73.6 | 2.33 | 0 | 0 | Normal | 0.5275 | 0
2026-09-01 05:20 | 2026-09-01 | FREE_COOLING | 20.18 | 25 | 21.65 | 22 | 0.35 | 116.2 | 0 | 38.1 |  |  | 3.66 | 3.3 | 3.3 | 7.26 |  | 24.46 | 44.5 | 75 | 74.2 | 2.33 | 1 | 0 | Normal | 0.605 | 0
2026-09-01 05:25 | 2026-09-01 | FREE_COOLING | 19.95 | 25 | 21.82 | 22.22 | 0.4 | 122.1 | 0 | 39.2 |  |  | 4.46 | 4 | 4 | 7.25 |  | 25.42 | 45.7 | 86 | 74.8 | 2.33 | 1 | 0 | Normal | 0.6042 | 0
2026-09-01 05:30 | 2026-09-01 | FREE_COOLING | 20.91 | 25 | 21.97 | 22.28 | 0.31 | 115.6 | 0 | 48.5 |  |  | 3.24 | 2.92 | 2.92 | 6.61 |  | 24.85 | 48.8 | 80 | 75.4 | 2.33 | 1 | 0 | Normal | 0.5508 | 0
2026-09-01 05:35 | 2026-09-01 | FREE_COOLING | 20.13 | 25 | 21.67 | 22.01 | 0.34 | 112.9 | 0 | 47.2 |  |  | 3.46 | 3.12 | 3.12 | 4.89 |  | 24.76 | 47.9 | 81 | 75.8 | 2.33 | 1 | 0 | Normal | 0.4075 | 0
2026-09-01 05:40 | 2026-09-01 | FREE_COOLING | 20.65 | 25 | 22.1 | 22.34 | 0.24 | 118.9 | 0 | 42.4 |  |  | 2.64 | 2.37 | 2.37 | 6.44 |  | 25.71 | 38.1 | 84 | 76.3 | 2.33 | 1 | 0 | Normal | 0.5367 | 0
2026-09-01 05:45 | 2026-09-01 | IDLE | 21.34 | 25 | 24.42 | 29.01 | 4.59 | 0 | 0 | 0 |  |  | 3.44 | 0 | 0 | 6.38 |  | 27.46 | 45.1 | 73 | 76.9 | 2.33 | 0 | 0 | Normal | 0.5317 | 0
2026-09-01 05:50 | 2026-09-01 | IDLE | 22.18 | 25 | 24.51 | 27.67 | 3.16 | 0 | 0 | 0 |  |  | 2.37 | 0 | 0 | 5.37 |  | 27.32 | 42.8 | 77 | 77.3 | 2.33 | 0 | 0 | Normal | 0.4475 | 0
2026-09-01 05:55 | 2026-09-01 | IDLE | 21.26 | 25 | 24.54 | 28.76 | 4.22 | 0 | 0 | 0 |  |  | 3.16 | 0 | 0 | 4.8 |  | 27.12 | 41.3 | 81 | 77.7 | 2.33 | 0 | 0 | Normal | 0.4 | 0
2026-09-01 06:00 | 2026-09-01 | IDLE | 21.35 | 25 | 24.57 | 27.81 | 3.24 | 0 | 0 | 0 |  |  | 2.43 | 0 | 0 | 7.58 |  | 26.9 | 46.4 | 83 | 78.4 | 2.33 | 0 | 0 | Normal | 0.6317 | 0
2026-09-01 06:05 | 2026-09-01 | IDLE | 21.9 | 25 | 24.63 | 28.77 | 4.14 | 0 | 0 | 0 |  |  | 3.1 | 0 | 0 | 4.69 |  | 27.53 | 42.4 | 77 | 78.7 | 2.33 | 0 | 0 | Normal | 0.3908 | 0
2026-09-01 06:10 | 2026-09-01 | IDLE | 21.93 | 25 | 24.68 | 27.7 | 3.02 | 0 | 0 | 0 |  |  | 2.26 | 0 | 0 | 6.93 |  | 27.98 | 39.2 | 83 | 79.3 | 2.33 | 0 | 0 | Normal | 0.5775 | 0
2026-09-01 06:15 | 2026-09-01 | IDLE | 22.24 | 25 | 24.74 | 28.14 | 3.4 | 0 | 0 | 0 |  |  | 2.55 | 0 | 0 | 5.19 |  | 27.71 | 46.4 | 82 | 79.8 | 2.33 | 0 | 0 | Normal | 0.4325 | 0
2026-09-01 06:20 | 2026-09-01 | IDLE | 22.25 | 25 | 24.8 | 29.22 | 4.42 | 0 | 0 | 0 |  |  | 3.32 | 0 | 0 | 6.91 |  | 27.84 | 45.5 | 81 | 80.3 | 2.33 | 0 | 0 | Normal | 0.5758 | 0
2026-09-01 06:25 | 2026-09-01 | IDLE | 21.96 | 25 | 24.83 | 28.97 | 4.14 | 0 | 0 | 0 |  |  | 3.1 | 0 | 0 | 3.71 |  | 28.72 | 53.5 | 85 | 80.6 | 2.33 | 0 | 0 | Normal | 0.3092 | 0
2026-09-01 06:30 | 2026-09-01 | IDLE | 22.64 | 25 | 24.89 | 28.3 | 3.41 | 0 | 0 | 0 |  |  | 2.56 | 0 | 0 | 7.17 |  | 27.81 | 45.8 | 73 | 81.2 | 2.33 | 0 | 0 | Normal | 0.5975 | 0
2026-09-01 06:35 | 2026-09-01 | IDLE | 22.16 | 25 | 24.92 | 29.63 | 4.71 | 0 | 0 | 0 |  |  | 3.54 | 0 | 0 | 5.72 |  | 26.87 | 41.2 | 77 | 81.7 | 2.33 | 0 | 0 | Normal | 0.4767 | 0
2026-09-01 06:40 | 2026-09-01 | IDLE | 21.95 | 25 | 24.93 | 28.76 | 3.83 | 0 | 0 | 0 |  |  | 2.86 | 0 | 0 | 4.93 |  | 27.8 | 47.9 | 81 | 82.1 | 2.33 | 0 | 0 | Normal | 0.4108 | 0
2026-09-01 06:45 | 2026-09-01 | IDLE | 22.72 | 25 | 24.98 | 29.82 | 4.84 | 0 | 0 | 0 |  |  | 3.63 | 0 | 0 | 8.51 |  | 28.37 | 42 | 80 | 82.8 | 2.33 | 0 | 0 | Normal | 0.7092 | 0
2026-09-01 06:50 | 2026-09-01 | IDLE | 22.4 | 25 | 25.01 | 29.48 | 4.47 | 0 | 0 | 0 |  |  | 3.34 | 0 | 0 | 6.06 |  | 28.51 | 44.3 | 79 | 83.3 | 2.33 | 0 | 0 | Normal | 0.505 | 0
2026-09-01 06:55 | 2026-09-01 | IDLE | 22.85 | 25 | 25.06 | 28.16 | 3.1 | 0 | 0 | 0 |  |  | 2.33 | 0 | 0 | 6.36 |  | 28.47 | 50.1 | 75 | 83.9 | 2.33 | 0 | 0 | Normal | 0.53 | 0
2026-09-01 07:00 | 2026-09-01 | IDLE | 21.67 | 25 | 25.03 | 28.41 | 3.38 | 0 | 0 | 0 |  |  | 2.54 | 0 | 0 | 6.29 |  | 27.39 | 43 | 85 | 84.4 | 2.33 | 0 | 0 | Normal | 0.5242 | 0
2026-09-01 07:05 | 2026-09-01 | IDLE | 23.18 | 25 | 25.1 | 28.31 | 3.21 | 0 | 0 | 0 |  |  | 2.4 | 0 | 0 | 7.03 |  | 27.87 | 45.8 | 82 | 85 | 2.33 | 0 | 0 | Normal | 0.5858 | 0
2026-09-01 07:10 | 2026-09-01 | IDLE | 22.78 | 25 | 25.13 | 30.07 | 4.94 | 0 | 0 | 0 |  |  | 3.7 | 0 | 0 | 5.45 |  | 28.23 | 37.4 | 81 | 85.4 | 2.33 | 0 | 0 | Normal | 0.4542 | 0
2026-09-01 07:15 | 2026-09-01 | IDLE | 23.14 | 25 | 25.18 | 28.84 | 3.66 | 0 | 0 | 0 |  |  | 2.74 | 0 | 0 | 8.05 |  | 28.59 | 42.4 | 81 | 86.1 | 2.33 | 0 | 0 | Normal | 0.6708 | 0
2026-09-01 07:20 | 2026-09-01 | IDLE | 23.39 | 25 | 25.23 | 29.26 | 4.03 | 0 | 0 | 0 |  |  | 3.01 | 0 | 0 | 5.13 |  | 28.02 | 42.8 | 82 | 86.5 | 2.33 | 0 | 0 | Normal | 0.4275 | 0
2026-09-01 07:25 | 2026-09-01 | IDLE | 23.07 | 25 | 25.26 | 30.2 | 4.94 | 0 | 0 | 0 |  |  | 3.7 | 0 | 0 | 5.44 |  | 28.35 | 42.4 | 83 | 87 | 2.33 | 0 | 0 | Normal | 0.4533 | 0
2026-09-01 07:30 | 2026-09-01 | IDLE | 23.26 | 25 | 25.3 | 29.48 | 4.18 | 0 | 0 | 0 |  |  | 3.14 | 0 | 0 | 6.35 |  | 27.76 | 44.9 | 79 | 87.5 | 2.33 | 0 | 0 | Normal | 0.5292 | 0
2026-09-01 07:35 | 2026-09-01 | IDLE | 23.74 | 25 | 25.36 | 30 | 4.64 | 0 | 0 | 0 |  |  | 3.48 | 0 | 0 | 8.69 |  | 28.32 | 46.2 | 80 | 88.2 | 2.33 | 0 | 0 | Normal | 0.7242 | 0
2026-09-01 07:40 | 2026-09-01 | IDLE | 23.99 | 25 | 25.42 | 30.72 | 5.3 | 0 | 0 | 0 |  |  | 3.97 | 0 | 0 | 5.53 |  | 28.05 | 52.7 | 77 | 88.7 | 2.33 | 0 | 0 | Normal | 0.4608 | 0
2026-09-01 07:45 | 2026-09-01 | IDLE | 23.26 | 25 | 25.44 | 29.84 | 4.4 | 0 | 0 | 0 |  |  | 3.3 | 0 | 0 | 6.59 |  | 29.11 | 48.7 | 81 | 89.2 | 2.33 | 0 | 0 | Normal | 0.5492 | 0
2026-09-01 07:50 | 2026-09-01 | IDLE | 24.27 | 25 | 25.51 | 28.55 | 3.04 | 0 | 0 | 0 |  |  | 2.28 | 0 | 0 | 5.57 |  | 28.88 | 48.1 | 84 | 89.7 | 2.33 | 0 | 0 | Normal | 0.4642 | 0
2026-09-01 07:55 | 2026-09-01 | IDLE | 24.3 | 25 | 25.57 | 29.58 | 4.01 | 0 | 0 | 0 |  |  | 3 | 0 | 0 | 5.19 |  | 28.75 | 39.9 | 81 | 90.1 | 2.33 | 0 | 0 | Normal | 0.4325 | 0
2026-09-01 08:00 | 2026-09-01 | IDLE | 24.58 | 25 | 25.64 | 29.46 | 3.82 | 0 | 0 | 0 |  |  | 2.86 | 0 | 0 | 6.46 |  | 28.88 | 42.9 | 77 | 90.7 | 2.33 | 0 | 0 | Normal | 0.5383 | 0
2026-09-01 08:05 | 2026-09-01 | IDLE | 24.45 | 25 | 25.69 | 28.15 | 2.46 | 0 | 0 | 0 |  |  | 1.84 | 0 | 0 | 7.92 |  | 28.49 | 41.3 | 78 | 91.3 | 2.33 | 0 | 0 | Normal | 0.66 | 0
2026-09-01 08:10 | 2026-09-01 | IDLE | 24.93 | 25 | 25.76 | 30.83 | 5.07 | 0 | 0 | 0 |  |  | 3.81 | 0 | 0 | 4.51 |  | 28.99 | 41.6 | 75 | 91.7 | 2.33 | 0 | 0 | Normal | 0.3758 | 0
2026-09-01 08:15 | 2026-09-01 | IDLE | 24.58 | 25 | 25.8 | 30.96 | 5.16 | 0 | 0 | 0 |  |  | 3.87 | 0 | 0 | 6.39 |  | 29.01 | 42.7 | 78 | 92.3 | 2.33 | 0 | 0 | Normal | 0.5325 | 0
2026-09-01 08:20 | 2026-09-01 | IDLE | 25.14 | 25 | 25.87 | 30.46 | 4.59 | 0 | 0 | 0 |  |  | 3.45 | 0 | 0 | 6.74 |  | 29.51 | 52.2 | 82 | 92.8 | 2.33 | 0 | 0 | Normal | 0.5617 | 0
2026-09-01 08:25 | 2026-09-01 | IDLE | 25.41 | 25 | 25.94 | 31.3 | 5.36 | 0 | 0 | 0 |  |  | 4.02 | 0 | 0 | 5.85 |  | 28.44 | 43.6 | 80 | 93.3 | 2.33 | 0 | 0 | Normal | 0.4875 | 0
2026-09-01 08:30 | 2026-09-01 | IDLE | 24.3 | 25 | 25.94 | 30.47 | 4.53 | 0 | 0 | 0 |  |  | 3.39 | 0 | 0 | 5.72 |  | 28.95 | 51.9 | 80 | 93.8 | 2.33 | 0 | 0 | Normal | 0.4767 | 0
2026-09-01 08:35 | 2026-09-01 | IDLE | 25.63 | 25 | 26.02 | 30.53 | 4.51 | 0 | 0 | 0 |  |  | 3.38 | 0 | 0 | 5.33 |  | 28.32 | 43.6 | 82 | 94.2 | 2.33 | 0 | 0 | Normal | 0.4442 | 0
2026-09-01 08:40 | 2026-09-01 | IDLE | 25.52 | 25 | 26.08 | 30.08 | 4 | 0 | 0 | 0 |  |  | 3 | 0 | 0 | 5.62 |  | 28.99 | 47.4 | 75 | 94.7 | 2.33 | 0 | 0 | Normal | 0.4683 | 0
2026-09-01 08:45 | 2026-09-01 | IDLE | 25.38 | 25 | 26.12 | 30.15 | 4.03 | 0 | 0 | 0 |  |  | 3.03 | 0 | 0 | 5.39 |  | 28.16 | 43.1 | 76 | 95.1 | 2.33 | 0 | 0 | Normal | 0.4492 | 0
2026-09-01 08:50 | 2026-09-01 | IDLE | 25.68 | 25 | 26.17 | 30.51 | 4.34 | 0 | 0 | 0 |  |  | 3.26 | 0 | 0 | 7.49 |  | 29.25 | 45.5 | 79 | 95.8 | 2.33 | 0 | 0 | Normal | 0.6242 | 0
2026-09-01 08:55 | 2026-09-01 | IDLE | 25.82 | 25 | 26.22 | 30.96 | 4.74 | 0 | 0 | 0 |  |  | 3.56 | 0 | 0 | 5.8 |  | 29.28 | 38.8 | 79 | 96.2 | 2.33 | 0 | 0 | Normal | 0.4833 | 0
2026-09-01 09:00 | 2026-09-01 | IDLE | 26.09 | 25 | 26.29 | 31.87 | 5.58 | 0 | 0 | 0 |  |  | 4.19 | 0 | 0 | 7.29 |  | 29.83 | 43.4 | 80 | 96.9 | 2.33 | 0 | 0 | Normal | 0.6075 | 0
2026-09-01 09:05 | 2026-09-01 | IDLE | 25.8 | 25 | 26.32 | 31.83 | 5.51 | 0 | 0 | 0 |  |  | 4.12 | 0 | 0 | 8.05 |  | 29.92 | 45.1 | 76 | 97.5 | 2.33 | 0 | 0 | Normal | 0.6708 | 0
2026-09-01 09:10 | 2026-09-01 | IDLE | 26.3 | 25 | 26.38 | 31.38 | 5 | 0 | 0 | 0 |  |  | 3.75 | 0 | 0 | 6 |  | 29.3 | 46.4 | 79 | 98 | 2.33 | 0 | 0 | Normal | 0.5 | 0
2026-09-01 09:15 | 2026-09-01 | IDLE | 26.17 | 25 | 26.42 | 31.52 | 5.1 | 0 | 0 | 0 |  |  | 3.82 | 0 | 0 | 5.91 |  | 30.47 | 45.5 | 79 | 98.5 | 2.33 | 0 | 0 | Normal | 0.4925 | 0
2026-09-01 09:20 | 2026-09-01 | IDLE | 26.99 | 25 | 26.51 | 26.95 | 0.44 | 121.5 | 0 | 0 |  |  | 4.8 | 0 | 0 | 8.19 |  | 30.44 | 50.6 | 79 | 99.2 | 2.33 | 0 | 0 | Normal | 0.6825 | 0
2026-09-01 09:25 | 2026-09-01 | IDLE | 26.9 | 25 | 26.58 | 27.01 | 0.43 | 124.6 | 0 | 0 |  |  | 4.78 | 0 | 0 | 7.35 |  | 28.99 | 37.7 | 81 | 99.8 | 2.33 | 0 | 0 | Normal | 0.6125 | 0
2026-09-01 09:30 | 2026-09-01 | IDLE | 26.66 | 25 | 26.62 | 32.08 | 5.46 | 0 | 0 | 0 |  |  | 4.1 | 0 | 0 | 8.89 |  | 29.02 | 49.6 | 84 | 100.6 | 2.33 | 0 | 0 | Normal | 0.7408 | 0
2026-09-01 09:35 | 2026-09-01 | IDLE | 26.93 | 25 | 26.67 | 32.61 | 5.94 | 0 | 0 | 0 |  |  | 4.46 | 0 | 0 | 9.03 |  | 29.82 | 47.8 | 80 | 101.3 | 2.33 | 0 | 0 | Normal | 0.7525 | 0
2026-09-01 09:40 | 2026-09-01 | IDLE | 26.41 | 25 | 26.69 | 31.91 | 5.22 | 0 | 0 | 0 |  |  | 3.92 | 0 | 0 | 7.73 |  | 30.92 | 47.5 | 79 | 101.9 | 2.33 | 0 | 0 | Normal | 0.6442 | 0
2026-09-01 09:45 | 2026-09-01 | IDLE | 27.37 | 25 | 26.76 | 27.2 | 0.44 | 118.1 | 0 | 0 |  |  | 4.7 | 0 | 0 | 10.12 |  | 29.86 | 49.4 | 82 | 102.8 | 2.33 | 0 | 0 | Normal | 0.8433 | 0
2026-09-01 09:50 | 2026-09-01 | IDLE | 27.62 | 25 | 26.83 | 27.31 | 0.48 | 119.3 | 0 | 0 |  |  | 5.14 | 0 | 0 | 8.66 |  | 30.09 | 42.9 | 70 | 103.5 | 2.33 | 0 | 0 | Normal | 0.7217 | 0
2026-09-01 09:55 | 2026-09-01 | IDLE | 27.01 | 25 | 26.86 | 27.3 | 0.44 | 118.3 | 0 | 0 |  |  | 4.64 | 0 | 0 | 8.31 |  | 29.86 | 44.9 | 80 | 104.2 | 2.33 | 0 | 0 | Normal | 0.6925 | 0
2026-09-01 10:00 | 2026-09-01 | IDLE | 27.88 | 25 | 26.93 | 27.4 | 0.47 | 120.9 | 0 | 0 |  |  | 5.07 | 0 | 0 | 10.81 |  | 30.94 | 43.1 | 81 | 105.1 | 2.33 | 0 | 0 | Normal | 0.9008 | 0
2026-09-01 10:05 | 2026-09-01 | IDLE | 27.68 | 25 | 26.98 | 27.5 | 0.52 | 118.8 | 0 | 0 |  |  | 5.55 | 0 | 0 | 12.04 |  | 29.15 | 48.5 | 81 | 106.1 | 2.33 | 0 | 0 | Normal | 1.0033 | 0
2026-09-01 10:10 | 2026-09-01 | IDLE | 27.74 | 25 | 27.03 | 32.91 | 5.88 | 0 | 0 | 0 |  |  | 4.41 | 0 | 0 | 8.69 |  | 30.7 | 40.3 | 83 | 106.8 | 2.33 | 0 | 0 | Normal | 0.7242 | 0
2026-09-01 10:15 | 2026-09-01 | IDLE | 27.81 | 25 | 27.07 | 27.48 | 0.41 | 125.9 | 0 | 0 |  |  | 4.7 | 0 | 0 | 8.91 |  | 30.22 | 55.9 | 84 | 107.6 | 2.33 | 0 | 0 | Normal | 0.7425 | 0
2026-09-01 10:20 | 2026-09-01 | IDLE | 28.15 | 25 | 27.13 | 27.59 | 0.46 | 115 | 0 | 0 |  |  | 4.71 | 0 | 0 | 11.66 |  | 30.16 | 50.3 | 77 | 108.5 | 2.33 | 0 | 0 | Normal | 0.9717 | 0
2026-09-01 10:25 | 2026-09-01 | IDLE | 28.36 | 25 | 27.19 | 27.64 | 0.45 | 116.5 | 0 | 0 |  |  | 4.71 | 0 | 0 | 10.14 |  | 31.06 | 52.7 | 82 | 109.4 | 2.33 | 0 | 0 | Normal | 0.845 | 0
2026-09-01 10:30 | 2026-09-01 | IDLE | 28.51 | 25 | 27.25 | 27.73 | 0.48 | 117.2 | 0 | 0 |  |  | 5.03 | 0 | 0 | 8.51 |  | 31.78 | 48.3 | 81 | 110.1 | 2.33 | 0 | 0 | Normal | 0.7092 | 0
2026-09-01 10:35 | 2026-09-01 | IDLE | 28.61 | 25 | 27.31 | 27.82 | 0.51 | 117.1 | 0 | 0 |  |  | 5.42 | 0 | 0 | 10.93 |  | 30.44 | 53 | 73 | 111 | 2.33 | 0 | 0 | Normal | 0.9108 | 0
2026-09-01 10:40 | 2026-09-01 | IDLE | 28.92 | 25 | 27.38 | 27.93 | 0.55 | 113.1 | 0 | 0 |  |  | 5.58 | 0 | 0 | 10.82 |  | 30.98 | 48 | 84 | 111.9 | 2.33 | 0 | 0 | Normal | 0.9017 | 0
2026-09-01 10:45 | 2026-09-01 | IDLE | 28.62 | 25 | 27.42 | 27.87 | 0.45 | 117.5 | 0 | 0 |  |  | 4.72 | 0 | 0 | 10.61 |  | 30.78 | 44.9 | 82 | 112.8 | 2.33 | 0 | 0 | Normal | 0.8842 | 0
2026-09-01 10:50 | 2026-09-01 | IDLE | 29.01 | 25 | 27.48 | 27.91 | 0.43 | 119.9 | 0 | 0 |  |  | 4.6 | 0 | 0 | 12.09 |  | 31.61 | 49.6 | 79 | 113.8 | 2.33 | 0 | 0 | Normal | 1.0075 | 0
2026-09-01 10:55 | 2026-09-01 | IDLE | 29.14 | 25 | 27.54 | 28.04 | 0.5 | 116.3 | 0 | 0 |  |  | 5.19 | 0 | 0 | 10.54 |  | 30.73 | 44.3 | 79 | 114.7 | 2.33 | 0 | 0 | Normal | 0.8783 | 0
2026-09-01 11:00 | 2026-09-01 | IDLE | 29.63 | 25 | 27.61 | 28.06 | 0.45 | 118.6 | 0 | 0 |  |  | 4.8 | 0 | 0 | 11.13 |  | 31.78 | 48.5 | 73 | 115.6 | 2.33 | 0 | 0 | Normal | 0.9275 | 0
2026-09-01 11:05 | 2026-09-01 | IDLE | 28.97 | 25 | 27.64 | 28.19 | 0.55 | 118.3 | 0 | 0 |  |  | 5.84 | 0 | 0 | 10.03 |  | 30.93 | 51.7 | 77 | 116.4 | 2.33 | 0 | 0 | Normal | 0.8358 | 0
2026-09-01 11:10 | 2026-09-01 | IDLE | 29.22 | 25 | 27.68 | 28.18 | 0.5 | 116.5 | 0 | 0 |  |  | 5.2 | 0 | 0 | 12.74 |  | 31.4 | 49.8 | 77 | 117.5 | 2.33 | 0 | 0 | Normal | 1.0617 | 0
2026-09-01 11:15 | 2026-09-01 | IDLE | 29.52 | 25 | 27.73 | 28.24 | 0.51 | 121 | 0 | 0 |  |  | 5.58 | 0 | 0 | 12.04 |  | 31.9 | 44.6 | 79 | 118.5 | 2.33 | 0 | 0 | Normal | 1.0033 | 0
2026-09-01 11:20 | 2026-09-01 | IDLE | 29.72 | 25 | 27.78 | 28.27 | 0.49 | 119.3 | 0 | 0 |  |  | 5.2 | 0 | 0 | 8.75 |  | 31.16 | 43.9 | 80 | 119.2 | 2.33 | 0 | 0 | Normal | 0.7292 | 0
2026-09-01 11:25 | 2026-09-01 | IDLE | 30.21 | 25 | 27.86 | 28.4 | 0.54 | 121.5 | 0 | 0 |  |  | 5.86 | 0 | 0 | 13.76 |  | 31.26 | 50.2 | 79 | 120.4 | 2.33 | 0 | 0 | Normal | 1.1467 | 0
2026-09-01 11:30 | 2026-09-01 | IDLE | 29.67 | 25 | 27.89 | 28.39 | 0.5 | 115.6 | 0 | 0 |  |  | 5.16 | 0 | 0 | 12.38 |  | 31.45 | 45.9 | 80 | 121.4 | 2.33 | 0 | 0 | Normal | 1.0317 | 0
2026-09-01 11:35 | 2026-09-01 | IDLE | 29.67 | 25 | 27.91 | 28.46 | 0.55 | 115 | 0 | 0 |  |  | 5.66 | 0 | 0 | 8.43 |  | 31.59 | 49.9 | 79 | 122.1 | 2.33 | 0 | 0 | Normal | 0.7025 | 0
2026-09-01 11:40 | 2026-09-01 | IDLE | 30.18 | 25 | 27.97 | 28.62 | 0.65 | 116.8 | 0 | 0 |  |  | 6.82 | 0 | 0 | 14.56 |  | 32.17 | 50.3 | 83 | 123.3 | 2.33 | 0 | 0 | Normal | 1.2133 | 0
2026-09-01 11:45 | 2026-09-01 | IDLE | 30.38 | 25 | 28.03 | 28.56 | 0.53 | 118.1 | 0 | 0 |  |  | 5.61 | 0 | 0 | 15.1 |  | 31.59 | 42.8 | 84 | 124.6 | 2.33 | 0 | 0 | Normal | 1.2583 | 0
2026-09-01 11:50 | 2026-09-01 | IDLE | 30.25 | 25 | 28.07 | 28.56 | 0.49 | 118.9 | 0 | 0 |  |  | 5.28 | 0 | 0 | 12.79 |  | 31.19 | 53.4 | 81 | 125.7 | 2.33 | 0 | 0 | Normal | 1.0658 | 0
2026-09-01 11:55 | 2026-09-01 | IDLE | 30.28 | 25 | 28.1 | 28.65 | 0.55 | 121.8 | 0 | 0 |  |  | 6.06 | 0 | 0 | 13.49 |  | 32.24 | 44.3 | 77 | 126.8 | 2.33 | 0 | 0 | Normal | 1.1242 | 0
2026-09-01 12:00 | 2026-09-01 | IDLE | 30.55 | 25 | 28.15 | 28.67 | 0.52 | 119.3 | 0 | 0 |  |  | 5.62 | 0 | 0 | 12.58 |  | 32.4 | 52.5 | 80 | 127.8 | 2.33 | 0 | 0 | Normal | 1.0483 | 0
2026-09-01 12:05 | 2026-09-01 | IDLE | 30.71 | 25 | 28.2 | 28.78 | 0.58 | 119.2 | 0 | 0 |  |  | 6.27 | 0 | 0 | 12.7 |  | 31.55 | 42.4 | 81 | 128.9 | 2.33 | 0 | 0 | Normal | 1.0583 | 0
2026-09-01 12:10 | 2026-09-01 | IDLE | 30.45 | 25 | 28.23 | 28.78 | 0.55 | 116.8 | 0 | 0 |  |  | 5.79 | 0 | 0 | 14.34 |  | 32.3 | 52.1 | 81 | 130.1 | 2.33 | 0 | 0 | Normal | 1.195 | 0
2026-09-01 12:15 | 2026-09-01 | IDLE | 31.36 | 25 | 28.31 | 28.88 | 0.57 | 122.9 | 0 | 0 |  |  | 6.27 | 0 | 0 | 13.64 |  | 32.43 | 45.4 | 79 | 131.2 | 2.33 | 0 | 0 | Normal | 1.1367 | 0
2026-09-01 12:20 | 2026-09-01 | IDLE | 30.78 | 25 | 28.34 | 28.96 | 0.62 | 118.4 | 0 | 0 |  |  | 6.57 | 0 | 0 | 12.8 |  | 31.96 | 51.6 | 81 | 132.3 | 2.33 | 0 | 0 | Normal | 1.0667 | 0
2026-09-01 12:25 | 2026-09-01 | IDLE | 30.9 | 25 | 28.37 | 28.96 | 0.59 | 121.2 | 0 | 0 |  |  | 6.44 | 0 | 0 | 14.1 |  | 32.45 | 47.9 | 76 | 133.5 | 2.33 | 0 | 0 | Normal | 1.175 | 0
2026-09-01 12:30 | 2026-09-01 | IDLE | 31.71 | 25 | 28.45 | 29.03 | 0.58 | 120.1 | 0 | 0 |  |  | 6.33 | 0 | 0 | 12.91 |  | 32.01 | 45.4 | 76 | 134.5 | 2.33 | 0 | 0 | Normal | 1.0758 | 0
2026-09-01 12:35 | 2026-09-01 | IDLE | 30.95 | 25 | 28.47 | 29.14 | 0.67 | 117 | 0 | 0 |  |  | 7.08 | 0 | 0 | 13.05 |  | 32.05 | 47.2 | 79 | 135.6 | 2.33 | 0 | 0 | Normal | 1.0875 | 0
2026-09-01 12:40 | 2026-09-01 | IDLE | 30.95 | 25 | 28.48 | 29.18 | 0.7 | 115.6 | 0 | 0 |  |  | 7.24 | 0 | 0 | 14.57 |  | 32.45 | 46 | 85 | 136.8 | 2.33 | 0 | 0 | Normal | 1.2142 | 0
2026-09-01 12:45 | 2026-09-01 | IDLE | 31.55 | 25 | 28.53 | 29.19 | 0.66 | 118.7 | 0 | 0 |  |  | 7.04 | 0 | 0 | 12.21 |  | 32.27 | 51.5 | 77 | 137.9 | 2.33 | 0 | 0 | Normal | 1.0175 | 0
2026-09-01 12:50 | 2026-09-01 | IDLE | 31.4 | 25 | 28.57 | 29.16 | 0.59 | 115 | 0 | 0 |  |  | 6.14 | 0 | 0 | 14.01 |  | 33.81 | 47.8 | 77 | 139 | 2.33 | 0 | 0 | Normal | 1.1675 | 0
2026-09-01 12:55 | 2026-09-01 | IDLE | 30.66 | 25 | 28.55 | 29.14 | 0.59 | 119.3 | 0 | 0 |  |  | 6.28 | 0 | 0 | 12.65 |  | 32.43 | 44.5 | 83 | 140.1 | 2.33 | 0 | 0 | Normal | 1.0542 | 0
2026-09-01 13:00 | 2026-09-01 | IDLE | 30.95 | 25 | 28.56 | 29.21 | 0.65 | 117.3 | 0 | 0 |  |  | 6.81 | 0 | 0 | 12.61 |  | 33.15 | 46.1 | 75 | 141.1 | 2.33 | 0 | 0 | Normal | 1.0508 | 0
2026-09-01 13:05 | 2026-09-01 | IDLE | 31.64 | 25 | 28.6 | 29.22 | 0.62 | 116.6 | 0 | 0 |  |  | 6.46 | 0 | 0 | 12.97 |  | 32.72 | 43.9 | 80 | 142.2 | 2.33 | 0 | 0 | Normal | 1.0808 | 0
2026-09-01 13:10 | 2026-09-01 | IDLE | 31.54 | 25 | 28.63 | 29.28 | 0.65 | 118 | 0 | 0 |  |  | 6.92 | 0 | 0 | 13.2 |  | 31.73 | 47 | 79 | 143.3 | 2.33 | 0 | 0 | Normal | 1.1 | 0
2026-09-01 13:15 | 2026-09-01 | IDLE | 31.59 | 25 | 28.66 | 29.27 | 0.61 | 122.6 | 0 | 0 |  |  | 6.74 | 0 | 0 | 13.57 |  | 32.58 | 41.5 | 76 | 144.4 | 2.33 | 0 | 0 | Normal | 1.1308 | 0
2026-09-01 13:20 | 2026-09-01 | IDLE | 32.06 | 25 | 28.72 | 29.37 | 0.65 | 115.5 | 0 | 0 |  |  | 6.72 | 0 | 0 | 14.05 |  | 33 | 45.3 | 80 | 145.6 | 2.33 | 0 | 0 | Normal | 1.1708 | 0
2026-09-01 13:25 | 2026-09-01 | IDLE | 31.8 | 25 | 28.75 | 29.39 | 0.64 | 113.4 | 0 | 0 |  |  | 6.54 | 0 | 0 | 14.39 |  | 32.61 | 44.1 | 85 | 146.8 | 2.33 | 0 | 0 | Normal | 1.1992 | 0
2026-09-01 13:30 | 2026-09-01 | IDLE | 32.51 | 25 | 28.82 | 29.5 | 0.68 | 119.9 | 0 | 0 |  |  | 7.38 | 0 | 0 | 15.16 |  | 33.13 | 43.9 | 81 | 148.1 | 2.33 | 0 | 0 | Normal | 1.2633 | 0
2026-09-01 13:35 | 2026-09-01 | IDLE | 32.25 | 25 | 28.86 | 29.53 | 0.67 | 115.2 | 0 | 0 |  |  | 6.94 | 0 | 0 | 14.05 |  | 32.65 | 56.3 | 83 | 149.2 | 2.33 | 0 | 0 | Normal | 1.1708 | 0
2026-09-01 13:40 | 2026-09-01 | IDLE | 32.27 | 25 | 28.9 | 29.68 | 0.78 | 115.2 | 0 | 0 |  |  | 8.14 | 0 | 0 | 15.74 |  | 32.33 | 47.3 | 82 | 150.6 | 2.33 | 0 | 0 | Normal | 1.3117 | 0
2026-09-01 13:45 | 2026-09-01 | IDLE | 32.68 | 25 | 28.95 | 29.69 | 0.74 | 113.5 | 0 | 0 |  |  | 7.53 | 0 | 0 | 16.21 |  | 32.38 | 44.8 | 80 | 151.9 | 2.33 | 0 | 0 | Normal | 1.3508 | 0
2026-09-01 13:50 | 2026-09-01 | IDLE | 32.24 | 25 | 28.97 | 29.62 | 0.65 | 119.4 | 0 | 0 |  |  | 6.96 | 0 | 0 | 13.6 |  | 32.94 | 44.1 | 81 | 153 | 2.33 | 0 | 0 | Normal | 1.1333 | 0
2026-09-01 13:55 | 2026-09-01 | IDLE | 32.93 | 25 | 29.03 | 29.76 | 0.73 | 114.4 | 0 | 0 |  |  | 7.56 | 0 | 0 | 17.49 |  | 33.15 | 45.9 | 76 | 154.5 | 2.33 | 0 | 0 | Normal | 1.4575 | 0
2026-09-01 14:00 | 2026-09-01 | IDLE | 32.47 | 25 | 29.06 | 29.62 | 0.56 | 119.1 | 0 | 0 |  |  | 5.98 | 0 | 0 | 15.38 |  | 33.09 | 42.1 | 83 | 155.8 | 2.33 | 0 | 0 | Normal | 1.2817 | 0
2026-09-01 14:05 | 2026-09-01 | IDLE | 32.15 | 25 | 29.06 | 29.71 | 0.65 | 120.6 | 0 | 0 |  |  | 7.06 | 0 | 0 | 15.88 |  | 33.67 | 49.2 | 84 | 157.1 | 2.33 | 0 | 0 | Normal | 1.3233 | 0
2026-09-01 14:10 | 2026-09-01 | IDLE | 32.37 | 25 | 29.07 | 29.78 | 0.71 | 115.8 | 0 | 0 |  |  | 7.43 | 0 | 0 | 14.62 |  | 33.29 | 51.9 | 85 | 158.3 | 2.33 | 0 | 0 | Normal | 1.2183 | 0
2026-09-01 14:15 | 2026-09-01 | IDLE | 32.91 | 25 | 29.12 | 29.93 | 0.81 | 117.7 | 0 | 0 |  |  | 8.61 | 0 | 0 | 14.94 |  | 33.93 | 39.1 | 80 | 159.6 | 2.33 | 0 | 0 | Normal | 1.245 | 0
2026-09-01 14:20 | 2026-09-01 | IDLE | 32.49 | 25 | 29.13 | 29.85 | 0.72 | 116.4 | 0 | 0 |  |  | 7.54 | 0 | 0 | 15.68 |  | 33.29 | 46.1 | 79 | 160.9 | 2.33 | 0 | 0 | Normal | 1.3067 | 0
2026-09-01 14:25 | 2026-09-01 | IDLE | 32.2 | 25 | 29.12 | 29.76 | 0.64 | 113 | 0 | 0 |  |  | 6.52 | 0 | 0 | 14.05 |  | 33.22 | 43.6 | 78 | 162 | 2.33 | 0 | 0 | Normal | 1.1708 | 0
2026-09-01 14:30 | 2026-09-01 | IDLE | 32.43 | 25 | 29.13 | 29.76 | 0.63 | 122.6 | 0 | 0 |  |  | 6.99 | 0 | 0 | 16.78 |  | 33.7 | 48.1 | 75 | 163.4 | 2.33 | 0 | 0 | Normal | 1.3983 | 0
2026-09-01 14:35 | 2026-09-01 | IDLE | 31.31 | 25 | 29.07 | 29.64 | 0.57 | 121.5 | 0 | 0 |  |  | 6.26 | 0 | 0 | 16.63 |  | 33.02 | 46.2 | 81 | 164.8 | 2.33 | 0 | 0 | Normal | 1.3858 | 0
2026-09-01 14:40 | 2026-09-01 | IDLE | 32.12 | 25 | 29.06 | 29.73 | 0.67 | 118.6 | 0 | 0 |  |  | 7.11 | 0 | 0 | 16.06 |  | 32.82 | 46.4 | 81 | 166.2 | 2.33 | 0 | 0 | Normal | 1.3383 | 0
2026-09-01 14:45 | 2026-09-01 | IDLE | 32.63 | 25 | 29.09 | 29.82 | 0.73 | 115.4 | 0 | 0 |  |  | 7.54 | 0 | 0 | 15.86 |  | 33.59 | 39.4 | 80 | 167.5 | 2.33 | 0 | 0 | Normal | 1.3217 | 0
2026-09-01 14:50 | 2026-09-01 | IDLE | 32.12 | 25 | 29.09 | 29.72 | 0.63 | 113.9 | 0 | 0 |  |  | 6.5 | 0 | 0 | 14.66 |  | 33.09 | 50.6 | 80 | 168.7 | 2.33 | 0 | 0 | Normal | 1.2217 | 0
2026-09-01 14:55 | 2026-09-01 | IDLE | 31.74 | 25 | 29.06 | 29.77 | 0.71 | 116.6 | 0 | 0 |  |  | 7.41 | 0 | 0 | 13.63 |  | 33.4 | 48.6 | 79 | 169.9 | 2.33 | 0 | 0 | Normal | 1.1358 | 0
2026-09-01 15:00 | 2026-09-01 | IDLE | 32.72 | 25 | 29.09 | 29.85 | 0.76 | 116.6 | 0 | 0 |  |  | 8.01 | 0 | 0 | 15.71 |  | 32.66 | 45.3 | 79 | 171.2 | 2.33 | 0 | 0 | Normal | 1.3092 | 0
2026-09-01 15:05 | 2026-09-01 | IDLE | 31.77 | 25 | 29.06 | 29.71 | 0.65 | 116 | 0 | 0 |  |  | 6.75 | 0 | 0 | 13.67 |  | 33.12 | 50.4 | 79 | 172.3 | 2.33 | 0 | 0 | Normal | 1.1392 | 0
2026-09-01 15:10 | 2026-09-01 | IDLE | 32.5 | 25 | 29.08 | 29.77 | 0.69 | 122.1 | 0 | 0 |  |  | 7.6 | 0 | 0 | 14.94 |  | 33.05 | 51.6 | 81 | 173.5 | 2.33 | 0 | 0 | Normal | 1.245 | 0
2026-09-01 15:15 | 2026-09-01 | IDLE | 32.25 | 25 | 29.09 | 29.69 | 0.6 | 119.5 | 0 | 0 |  |  | 6.48 | 0 | 0 | 16.91 |  | 32.61 | 48.1 | 83 | 175 | 2.33 | 0 | 0 | Normal | 1.4092 | 0
2026-09-01 15:20 | 2026-09-01 | IDLE | 31.6 | 25 | 29.05 | 29.66 | 0.61 | 116.5 | 0 | 0 |  |  | 6.44 | 0 | 0 | 14.01 |  | 33.02 | 49.7 | 83 | 176.1 | 2.33 | 0 | 0 | Normal | 1.1675 | 0
2026-09-01 15:25 | 2026-09-01 | IDLE | 31.55 | 25 | 29.02 | 29.66 | 0.64 | 118.1 | 0 | 0 |  |  | 6.82 | 0 | 0 | 15.29 |  | 32.51 | 52.1 | 81 | 177.4 | 2.33 | 0 | 0 | Normal | 1.2742 | 0
2026-09-01 15:30 | 2026-09-01 | IDLE | 32.69 | 25 | 29.06 | 29.71 | 0.65 | 121 | 0 | 0 |  |  | 7.08 | 0 | 0 | 17.2 |  | 32.97 | 50.3 | 81 | 178.8 | 2.33 | 0 | 0 | Normal | 1.4333 | 0
2026-09-01 15:35 | 2026-09-01 | IDLE | 31.98 | 25 | 29.05 | 29.64 | 0.59 | 116.4 | 0 | 0 |  |  | 6.22 | 0 | 0 | 15.15 |  | 32.38 | 47.1 | 81 | 180.1 | 2.33 | 0 | 0 | Normal | 1.2625 | 0
2026-09-01 15:40 | 2026-09-01 | IDLE | 31.51 | 25 | 29.01 | 29.62 | 0.61 | 117.3 | 0 | 0 |  |  | 6.5 | 0 | 0 | 14.78 |  | 33.85 | 54 | 83 | 181.3 | 2.33 | 0 | 0 | Normal | 1.2317 | 0
2026-09-01 15:45 | 2026-09-01 | IDLE | 32.17 | 25 | 29.02 | 29.7 | 0.68 | 118.3 | 0 | 0 |  |  | 7.22 | 0 | 0 | 15.44 |  | 32.88 | 45.8 | 76 | 182.6 | 2.33 | 0 | 0 | Normal | 1.2867 | 0
2026-09-01 15:50 | 2026-09-01 | IDLE | 32.57 | 25 | 29.05 | 29.75 | 0.7 | 119.7 | 0 | 0 |  |  | 7.53 | 0 | 0 | 14.8 |  | 32.58 | 48.3 | 76 | 183.8 | 2.33 | 0 | 0 | Normal | 1.2333 | 0
2026-09-01 15:55 | 2026-09-01 | IDLE | 31.95 | 25 | 29.04 | 29.72 | 0.68 | 116.4 | 0 | 0 |  |  | 7.17 | 0 | 0 | 14.65 |  | 33.16 | 46 | 83 | 185.1 | 2.33 | 0 | 0 | Normal | 1.2208 | 0
2026-09-01 16:00 | 2026-09-01 | IDLE | 32.62 | 25 | 29.07 | 29.73 | 0.66 | 116.8 | 0 | 0 |  |  | 6.98 | 0 | 0 | 16.66 |  | 32.89 | 38.4 | 85 | 186.5 | 2.33 | 0 | 0 | Normal | 1.3883 | 0
2026-09-01 16:05 | 2026-09-01 | IDLE | 32.18 | 25 | 29.07 | 29.7 | 0.63 | 116.3 | 0 | 0 |  |  | 6.56 | 0 | 0 | 13.64 |  | 33.72 | 39.1 | 80 | 187.6 | 2.33 | 0 | 0 | Normal | 1.1367 | 0
2026-09-01 16:10 | 2026-09-01 | IDLE | 31.82 | 25 | 29.05 | 29.71 | 0.66 | 121.1 | 0 | 0 |  |  | 7.17 | 0 | 0 | 14.14 |  | 33.3 | 56.9 | 80 | 188.8 | 2.33 | 0 | 0 | Normal | 1.1783 | 0
2026-09-01 16:15 | 2026-09-01 | IDLE | 32.2 | 25 | 29.05 | 29.69 | 0.64 | 124.7 | 0 | 0 |  |  | 7.22 | 0 | 0 | 15.77 |  | 33.03 | 48.4 | 80 | 190.1 | 2.33 | 0 | 0 | Normal | 1.3142 | 0
2026-09-01 16:20 | 2026-09-01 | IDLE | 31.83 | 25 | 29.04 | 29.68 | 0.64 | 115.8 | 0 | 0 |  |  | 6.72 | 0 | 0 | 15.45 |  | 33.03 | 50 | 76 | 191.4 | 2.33 | 0 | 0 | Normal | 1.2875 | 0
2026-09-01 16:25 | 2026-09-01 | IDLE | 32.18 | 25 | 29.04 | 29.76 | 0.72 | 116.5 | 0 | 0 |  |  | 7.53 | 0 | 0 | 15.3 |  | 33.29 | 39 | 77 | 192.6 | 2.33 | 0 | 0 | Normal | 1.275 | 0
2026-09-01 16:30 | 2026-09-01 | IDLE | 32.41 | 25 | 29.06 | 29.7 | 0.64 | 116.1 | 0 | 0 |  |  | 6.74 | 0 | 0 | 15.15 |  | 33.21 | 53.6 | 82 | 193.9 | 2.33 | 0 | 0 | Normal | 1.2625 | 0
2026-09-01 16:35 | 2026-09-01 | IDLE | 32.17 | 25 | 29.06 | 29.76 | 0.7 | 109 | 0 | 0 |  |  | 6.88 | 0 | 0 | 15.74 |  | 33.34 | 42.6 | 84 | 195.2 | 2.33 | 0 | 0 | Normal | 1.3117 | 0
2026-09-01 16:40 | 2026-09-01 | IDLE | 31.98 | 25 | 29.05 | 29.71 | 0.66 | 115.8 | 0 | 0 |  |  | 6.86 | 0 | 0 | 15.32 |  | 33.35 | 47.9 | 78 | 196.5 | 2.33 | 0 | 0 | Normal | 1.2767 | 0
2026-09-01 16:45 | 2026-09-01 | IDLE | 32.38 | 25 | 29.07 | 29.71 | 0.64 | 118 | 0 | 0 |  |  | 6.81 | 0 | 0 | 15.58 |  | 33.3 | 45.7 | 79 | 197.8 | 2.33 | 0 | 0 | Normal | 1.2983 | 0
2026-09-01 16:50 | 2026-09-01 | IDLE | 31.45 | 25 | 29.02 | 29.61 | 0.59 | 122.8 | 0 | 0 |  |  | 6.51 | 0 | 0 | 14.3 |  | 33.93 | 47.1 | 80 | 199 | 2.33 | 0 | 0 | Normal | 1.1917 | 0
2026-09-01 16:55 | 2026-09-01 | IDLE | 31.77 | 25 | 29.01 | 29.58 | 0.57 | 127.8 | 0 | 0 |  |  | 6.62 | 0 | 0 | 15.1 |  | 32.72 | 44 | 82 | 200.2 | 2.33 | 0 | 0 | Normal | 1.2583 | 0
2026-09-01 17:00 | 2026-09-01 | COOLING | 30.56 | 25 | 25.34 | 29.4 | 4.06 | 123 | 75.8 | 87 | 4.54 | 25.25 | 44.96 | 130.17 | 164.76 | 35.11 | 3.74 | 29.84 | 35.5 | 83 | 203.2 | 2.42 | 2 | 0 | Normal | 2.9258 | 0.0833
2026-09-01 17:05 | 2026-09-01 | COOLING | 31.25 | 25 | 25.38 | 29.61 | 4.23 | 119.1 | 79.2 | 90 | 4.3 | 24.87 | 45.34 | 139.96 | 177.26 | 37.85 | 3.73 | 29.56 | 33.3 | 82 | 206.3 | 2.5 | 2 | 0 | Normal | 3.1542 | 0.0833
2026-09-01 17:10 | 2026-09-01 | COOLING | 31.58 | 25 | 25.96 | 30.33 | 4.37 | 114.7 | 77.6 | 89.4 | 4.31 | 25.69 | 45.1 | 145.78 | 184.73 | 39.52 | 3.72 | 29.85 | 42.6 | 80 | 209.6 | 2.58 | 2 | 0 | Normal | 3.2933 | 0.0833
2026-09-01 17:15 | 2026-09-01 | COOLING | 31.52 | 25 | 24.75 | 29.02 | 4.27 | 115 | 76.6 | 88.6 | 4.6 | 25.61 | 44.22 | 134.72 | 170.48 | 36.3 | 3.75 | 29.14 | 39.4 | 78 | 212.6 | 2.67 | 2 | 0 | Normal | 3.025 | 0.0833
2026-09-01 17:20 | 2026-09-01 | COOLING | 30.89 | 25 | 25.02 | 29.28 | 4.26 | 118.5 | 78.6 | 89.2 | 4.09 | 24.94 | 45.48 | 125.34 | 158.32 | 33.48 | 3.78 | 29.1 | 37.4 | 77 | 215.4 | 2.75 | 2 | 0 | Normal | 2.79 | 0.0833
2026-09-01 17:25 | 2026-09-01 | COOLING | 30.91 | 25 | 26.05 | 30.1 | 4.05 | 117.8 | 74.2 | 86.6 | 4.41 | 24.73 | 42.93 | 123.75 | 157.02 | 33.77 | 3.7 | 30.03 | 33.8 | 80 | 218.2 | 2.83 | 2 | 0 | Normal | 2.8142 | 0.0833
2026-09-01 17:30 | 2026-09-01 | COOLING | 30.92 | 25 | 24.85 | 29.38 | 4.53 | 112.7 | 79.4 | 89.6 | 5.03 | 24.92 | 45.97 | 138.85 | 176.6 | 38.31 | 3.66 | 28.63 | 42.1 | 83 | 221.4 | 2.92 | 2 | 0 | Normal | 3.1925 | 0.0833
2026-09-01 17:35 | 2026-09-01 | COOLING | 31.24 | 25 | 25.34 | 29.4 | 4.06 | 120.9 | 72.4 | 85.8 | 4.47 | 24.59 | 44.2 | 128.58 | 163.26 | 35.2 | 3.69 | 29.43 | 35.9 | 78 | 224.4 | 3 | 2 | 0 | Normal | 2.9333 | 0.0833
2026-09-01 17:40 | 2026-09-01 | COOLING | 30.82 | 25 | 25.52 | 29.84 | 4.32 | 114.2 | 72.4 | 85.4 | 4.69 | 25.16 | 44.32 | 136.92 | 172.64 | 36.25 | 3.81 | 28.92 | 40.2 | 83 | 227.4 | 3.08 | 2 | 0 | Normal | 3.0208 | 0.0833
2026-09-01 17:45 | 2026-09-01 | COOLING | 30.87 | 25 | 24.51 | 28.89 | 4.38 | 117.5 | 78 | 88.8 | 4.56 | 24.69 | 46.34 | 130.27 | 165.15 | 35.4 | 3.72 | 28.08 | 42.5 | 81 | 230.3 | 3.17 | 2 | 0 | Normal | 2.95 | 0.0833
2026-09-01 17:50 | 2026-09-01 | COOLING | 30.83 | 25 | 24.8 | 29.18 | 4.38 | 116.4 | 74.2 | 86.4 | 5.08 | 24.83 | 45.92 | 141.1 | 178.04 | 37.48 | 3.8 | 28.55 | 37.1 | 79 | 233.5 | 3.25 | 2 | 0 | Normal | 3.1233 | 0.0833
2026-09-01 17:55 | 2026-09-01 | COOLING | 31 | 25 | 24.78 | 29.23 | 4.45 | 114.8 | 78.8 | 89.4 | 4.69 | 24.65 | 45.97 | 132.2 | 168.24 | 36.59 | 3.65 | 28.29 | 38.8 | 79 | 236.5 | 3.33 | 2 | 0 | Normal | 3.0492 | 0.0833
2026-09-01 18:00 | 2026-09-01 | COOLING | 30 | 25 | 25.07 | 29.36 | 4.29 | 120.7 | 75.4 | 86.2 | 4.46 | 24.9 | 46.59 | 136.65 | 173.08 | 36.98 | 3.73 | 28.25 | 33.9 | 74 | 239.6 | 3.42 | 2 | 0 | Normal | 3.0817 | 0.0833
2026-09-01 18:05 | 2026-09-01 | COOLING | 30.78 | 25 | 25.59 | 29.97 | 4.38 | 120 | 81.2 | 90.6 | 4.81 | 25.25 | 47.32 | 138.32 | 174.99 | 37.23 | 3.75 | 30.16 | 38.4 | 79 | 242.7 | 3.5 | 2 | 0 | Normal | 3.1025 | 0.0833
2026-09-01 18:10 | 2026-09-01 | COOLING | 29.21 | 25 | 24.68 | 28.96 | 4.28 | 114.8 | 75.6 | 85.4 | 4.67 | 24.27 | 44.31 | 132.63 | 167.24 | 35.12 | 3.81 | 28.01 | 32.8 | 83 | 245.6 | 3.58 | 2 | 0 | Normal | 2.9267 | 0.0833
2026-09-01 18:15 | 2026-09-01 | COOLING | 30.81 | 25 | 24.97 | 29.3 | 4.33 | 116.3 | 75.4 | 87.2 | 4.52 | 24.23 | 45.33 | 129.63 | 164.73 | 35.63 | 3.67 | 28.27 | 37.5 | 76 | 248.6 | 3.67 | 2 | 0 | Normal | 2.9692 | 0.0833
2026-09-01 18:20 | 2026-09-01 | COOLING | 30.07 | 25 | 25.12 | 29.5 | 4.38 | 118.9 | 80 | 89 | 4.63 | 26 | 46.8 | 137.74 | 174.44 | 37.24 | 3.73 | 30.02 | 36 | 78 | 251.7 | 3.75 | 2 | 0 | Normal | 3.1033 | 0.0833
2026-09-01 18:25 | 2026-09-01 | COOLING | 30.28 | 25 | 25.29 | 29.37 | 4.08 | 117.5 | 75.4 | 86.4 | 4.64 | 24.54 | 43.17 | 133.1 | 167.3 | 34.71 | 3.87 | 29.54 | 44.7 | 79 | 254.6 | 3.83 | 2 | 0 | Normal | 2.8925 | 0.0833
2026-09-01 18:30 | 2026-09-01 | COOLING | 29.95 | 25 | 25.08 | 29.19 | 4.11 | 118.9 | 76 | 86.4 | 4.79 | 24.2 | 43.96 | 139.89 | 176.52 | 37.18 | 3.8 | 28.68 | 29.1 | 78 | 257.7 | 3.92 | 2 | 0 | Normal | 3.0983 | 0.0833
2026-09-01 18:35 | 2026-09-01 | COOLING | 29.27 | 25 | 25.38 | 29.46 | 4.08 | 118.6 | 76.8 | 86 | 4.34 | 24.43 | 43.59 | 120.3 | 151.73 | 31.9 | 3.81 | 28.03 | 38.8 | 84 | 260.3 | 4 | 2 | 0 | Normal | 2.6583 | 0.0833
2026-09-01 18:40 | 2026-09-01 | COOLING | 29.51 | 25 | 24.51 | 28.84 | 4.33 | 115.1 | 75.4 | 85.6 | 4.85 | 24.63 | 44.94 | 136.56 | 171.46 | 35.43 | 3.89 | 27.63 | 36.7 | 83 | 263.3 | 4.08 | 2 | 0 | Normal | 2.9525 | 0.0833
2026-09-01 18:45 | 2026-09-01 | COOLING | 30.08 | 25 | 24.91 | 27.43 | 2.52 | 115.3 | 46.8 | 69 | 4.84 | 22.8 | 26.16 | 88.06 | 110.13 | 22.4 | 3.97 | 29.43 | 37.9 | 80 | 265.2 | 4.16 | 2 | 0 | Normal | 1.8667 | 0.0833
2026-09-01 18:50 | 2026-09-01 | IDLE | 29.84 | 25 | 28.24 | 28.73 | 0.49 | 119.9 | 0 | 0 |  |  | 5.24 | 0 | 0 | 12.64 |  | 31.7 | 45.1 | 78 | 266.2 | 4.16 | 0 | 0 | Normal | 1.0533 | 0
2026-09-01 18:55 | 2026-09-01 | IDLE | 28.64 | 25 | 28.16 | 28.76 | 0.6 | 112.9 | 0 | 0 |  |  | 6.04 | 0 | 0 | 11.53 |  | 31.98 | 42.9 | 83 | 267.2 | 4.16 | 0 | 0 | Normal | 0.9608 | 0
2026-09-01 19:00 | 2026-09-01 | IDLE | 29.45 | 25 | 28.13 | 28.64 | 0.51 | 115.3 | 0 | 0 |  |  | 5.3 | 0 | 0 | 9.8 |  | 32.99 | 40.8 | 71 | 268 | 4.16 | 0 | 0 | Normal | 0.8167 | 0
2026-09-01 19:05 | 2026-09-01 | IDLE | 28.94 | 25 | 28.08 | 28.52 | 0.44 | 122.4 | 0 | 0 |  |  | 4.89 | 0 | 0 | 12.5 |  | 32.68 | 43.3 | 81 | 269 | 4.16 | 0 | 0 | Normal | 1.0417 | 0
2026-09-01 19:10 | 2026-09-01 | IDLE | 29.16 | 25 | 28.04 | 28.55 | 0.51 | 116.8 | 0 | 0 |  |  | 5.38 | 0 | 0 | 10.55 |  | 32.46 | 51.5 | 76 | 269.9 | 4.16 | 0 | 0 | Normal | 0.8792 | 0
2026-09-01 19:15 | 2026-09-01 | IDLE | 28.27 | 25 | 27.96 | 28.38 | 0.42 | 119.9 | 0 | 0 |  |  | 4.54 | 0 | 0 | 9.58 |  | 31.66 | 44.2 | 84 | 270.7 | 4.16 | 0 | 0 | Normal | 0.7983 | 0
2026-09-01 19:20 | 2026-09-01 | IDLE | 29.15 | 25 | 27.95 | 33.64 | 5.69 | 0 | 0 | 0 |  |  | 4.26 | 0 | 0 | 10.22 |  | 30.38 | 44.5 | 81 | 271.6 | 4.16 | 0 | 0 | Normal | 0.8517 | 0
2026-09-01 19:25 | 2026-09-01 | IDLE | 28.46 | 25 | 27.89 | 28.37 | 0.48 | 119.3 | 0 | 0 |  |  | 5.12 | 0 | 0 | 7.37 |  | 32 | 48.6 | 77 | 272.2 | 4.16 | 0 | 0 | Normal | 0.6142 | 0
2026-09-01 19:30 | 2026-09-01 | IDLE | 27.55 | 25 | 27.79 | 32.91 | 5.12 | 0 | 0 | 0 |  |  | 3.84 | 0 | 0 | 8.27 |  | 30.84 | 46.2 | 79 | 272.9 | 4.16 | 0 | 0 | Normal | 0.6892 | 0
2026-09-01 19:35 | 2026-09-01 | IDLE | 28.26 | 25 | 27.75 | 28.22 | 0.47 | 120.3 | 0 | 0 |  |  | 5.06 | 0 | 0 | 8.31 |  | 31.04 | 53.5 | 83 | 273.6 | 4.16 | 0 | 0 | Normal | 0.6925 | 0
2026-09-01 19:40 | 2026-09-01 | IDLE | 28.61 | 25 | 27.73 | 28.2 | 0.47 | 116.2 | 0 | 0 |  |  | 4.95 | 0 | 0 | 8.31 |  | 31.24 | 40.9 | 81 | 274.3 | 4.16 | 0 | 0 | Normal | 0.6925 | 0
2026-09-01 19:45 | 2026-09-01 | IDLE | 28.29 | 25 | 27.7 | 28.19 | 0.49 | 112.2 | 0 | 0 |  |  | 4.98 | 0 | 0 | 11.28 |  | 30.11 | 43.4 | 86 | 275.2 | 4.16 | 0 | 0 | Normal | 0.94 | 0
2026-09-01 19:50 | 2026-09-01 | IDLE | 27.65 | 25 | 27.63 | 28.19 | 0.56 | 114.4 | 0 | 0 |  |  | 5.73 | 0 | 0 | 10.35 |  | 31.62 | 41.5 | 82 | 276.1 | 4.16 | 0 | 0 | Normal | 0.8625 | 0
2026-09-01 19:55 | 2026-09-01 | IDLE | 27.85 | 25 | 27.59 | 32.93 | 5.34 | 0 | 0 | 0 |  |  | 4 | 0 | 0 | 9.65 |  | 29.96 | 44 | 83 | 276.9 | 4.16 | 0 | 0 | Normal | 0.8042 | 0
2026-09-01 20:00 | 2026-09-01 | IDLE | 27.85 | 25 | 27.55 | 33.38 | 5.83 | 0 | 0 | 0 |  |  | 4.38 | 0 | 0 | 8.11 |  | 30.58 | 47.5 | 76 | 277.5 | 4.16 | 0 | 0 | Normal | 0.6758 | 0
2026-09-01 20:05 | 2026-09-01 | IDLE | 27.33 | 25 | 27.49 | 33.29 | 5.8 | 0 | 0 | 0 |  |  | 4.35 | 0 | 0 | 9.96 |  | 31.7 | 42.4 | 77 | 278.4 | 4.16 | 0 | 0 | Normal | 0.83 | 0
2026-09-01 20:10 | 2026-09-01 | IDLE | 27.03 | 25 | 27.42 | 32.27 | 4.85 | 0 | 0 | 0 |  |  | 3.65 | 0 | 0 | 8.28 |  | 31.05 | 53.6 | 86 | 279.1 | 4.16 | 0 | 0 | Normal | 0.69 | 0
2026-09-01 20:15 | 2026-09-01 | IDLE | 26.69 | 25 | 27.34 | 31.87 | 4.53 | 0 | 0 | 0 |  |  | 3.4 | 0 | 0 | 7.38 |  | 30.08 | 50.1 | 83 | 279.7 | 4.16 | 0 | 0 | Normal | 0.615 | 0
2026-09-01 20:20 | 2026-09-01 | IDLE | 27.87 | 25 | 27.34 | 27.78 | 0.44 | 116.4 | 0 | 0 |  |  | 4.59 | 0 | 0 | 8.31 |  | 31.42 | 46.8 | 81 | 280.4 | 4.16 | 0 | 0 | Normal | 0.6925 | 0
2026-09-01 20:25 | 2026-09-01 | IDLE | 27.85 | 25 | 27.34 | 27.77 | 0.43 | 116.1 | 0 | 0 |  |  | 4.53 | 0 | 0 | 9.42 |  | 30.79 | 43.4 | 82 | 281.2 | 4.16 | 0 | 0 | Normal | 0.785 | 0
2026-09-01 20:30 | 2026-09-01 | IDLE | 27.18 | 25 | 27.3 | 33.04 | 5.74 | 0 | 0 | 0 |  |  | 4.3 | 0 | 0 | 8.1 |  | 30.63 | 42.6 | 84 | 281.8 | 4.16 | 0 | 0 | Normal | 0.675 | 0
2026-09-01 20:35 | 2026-09-01 | IDLE | 26.14 | 25 | 27.2 | 32.65 | 5.45 | 0 | 0 | 0 |  |  | 4.08 | 0 | 0 | 6.52 |  | 30.29 | 45.6 | 88 | 282.4 | 4.16 | 0 | 0 | Normal | 0.5433 | 0
2026-09-01 20:40 | 2026-09-01 | IDLE | 26.71 | 25 | 27.15 | 32.62 | 5.47 | 0 | 0 | 0 |  |  | 4.11 | 0 | 0 | 7.31 |  | 29.52 | 41.9 | 76 | 283 | 4.16 | 0 | 0 | Normal | 0.6092 | 0
2026-09-01 20:45 | 2026-09-01 | IDLE | 26.1 | 25 | 27.08 | 32.46 | 5.38 | 0 | 0 | 0 |  |  | 4.04 | 0 | 0 | 7.67 |  | 30.51 | 50.8 | 82 | 283.6 | 4.16 | 0 | 0 | Normal | 0.6392 | 0
2026-09-01 20:50 | 2026-09-01 | IDLE | 26.23 | 25 | 27.02 | 32.32 | 5.3 | 0 | 0 | 0 |  |  | 3.97 | 0 | 0 | 7.73 |  | 30.36 | 45.7 | 83 | 284.3 | 4.16 | 0 | 0 | Normal | 0.6442 | 0
2026-09-01 20:55 | 2026-09-01 | IDLE | 26.44 | 25 | 26.98 | 32.46 | 5.48 | 0 | 0 | 0 |  |  | 4.11 | 0 | 0 | 8.98 |  | 30.26 | 52.5 | 81 | 285 | 4.16 | 0 | 0 | Normal | 0.7483 | 0
2026-09-01 21:00 | 2026-09-01 | IDLE | 25.89 | 25 | 26.92 | 32.03 | 5.11 | 0 | 0 | 0 |  |  | 3.82 | 0 | 0 | 6.24 |  | 30.07 | 54.2 | 82 | 285.5 | 4.16 | 0 | 0 | Normal | 0.52 | 0
2026-09-01 21:05 | 2026-09-01 | IDLE | 25.62 | 25 | 26.85 | 32.26 | 5.41 | 0 | 0 | 0 |  |  | 4.06 | 0 | 0 | 4.75 |  | 29.06 | 48.3 | 81 | 285.9 | 4.16 | 0 | 0 | Normal | 0.3958 | 0
2026-09-01 21:10 | 2026-09-01 | IDLE | 26.07 | 25 | 26.82 | 31.91 | 5.09 | 0 | 0 | 0 |  |  | 3.82 | 0 | 0 | 7.05 |  | 29.87 | 52.4 | 83 | 286.5 | 4.16 | 0 | 0 | Normal | 0.5875 | 0
2026-09-01 21:15 | 2026-09-01 | IDLE | 26.18 | 25 | 26.79 | 32.38 | 5.59 | 0 | 0 | 0 |  |  | 4.2 | 0 | 0 | 5.01 |  | 28.8 | 45 | 78 | 286.9 | 4.16 | 0 | 0 | Normal | 0.4175 | 0
2026-09-01 21:20 | 2026-09-01 | IDLE | 25.27 | 25 | 26.72 | 30.32 | 3.6 | 0 | 0 | 0 |  |  | 2.7 | 0 | 0 | 4.95 |  | 29.71 | 46.9 | 80 | 287.3 | 4.16 | 0 | 0 | Normal | 0.4125 | 0
2026-09-01 21:25 | 2026-09-01 | IDLE | 26.27 | 25 | 26.72 | 31.84 | 5.12 | 0 | 0 | 0 |  |  | 3.84 | 0 | 0 | 8.39 |  | 29.21 | 41.8 | 80 | 288 | 4.16 | 0 | 0 | Normal | 0.6992 | 0
2026-09-01 21:30 | 2026-09-01 | IDLE | 24.78 | 25 | 26.63 | 31.03 | 4.4 | 0 | 0 | 0 |  |  | 3.3 | 0 | 0 | 8.04 |  | 30.34 | 43.2 | 80 | 288.7 | 4.16 | 0 | 0 | Normal | 0.67 | 0
2026-09-01 21:35 | 2026-09-01 | IDLE | 24.79 | 25 | 26.55 | 31 | 4.45 | 0 | 0 | 0 |  |  | 3.33 | 0 | 0 | 6.65 |  | 29.32 | 45.8 | 82 | 289.3 | 4.16 | 0 | 0 | Normal | 0.5542 | 0
2026-09-01 21:40 | 2026-09-01 | IDLE | 25.72 | 25 | 26.54 | 31.25 | 4.71 | 0 | 0 | 0 |  |  | 3.53 | 0 | 0 | 6.58 |  | 29.67 | 53.4 | 82 | 289.8 | 4.16 | 0 | 0 | Normal | 0.5483 | 0
2026-09-01 21:45 | 2026-09-01 | IDLE | 25.05 | 25 | 26.49 | 31.79 | 5.3 | 0 | 0 | 0 |  |  | 3.97 | 0 | 0 | 5.68 |  | 29.87 | 37.8 | 76 | 290.3 | 4.16 | 0 | 0 | Normal | 0.4733 | 0
2026-09-01 21:50 | 2026-09-01 | IDLE | 24.19 | 25 | 26.4 | 30.58 | 4.18 | 0 | 0 | 0 |  |  | 3.14 | 0 | 0 | 6.21 |  | 29.1 | 51.7 | 79 | 290.8 | 4.16 | 0 | 0 | Normal | 0.5175 | 0
2026-09-01 21:55 | 2026-09-01 | IDLE | 23.61 | 25 | 26.29 | 30.78 | 4.49 | 0 | 0 | 0 |  |  | 3.38 | 0 | 0 | 6.12 |  | 28.3 | 44.2 | 77 | 291.3 | 4.16 | 0 | 0 | Normal | 0.51 | 0
2026-09-01 22:00 | 2026-09-01 | IDLE | 24.62 | 25 | 26.25 | 29.09 | 2.84 | 0 | 0 | 0 |  |  | 2.13 | 0 | 0 | 6.46 |  | 29.81 | 47 | 86 | 291.9 | 4.16 | 0 | 0 | Normal | 0.5383 | 0
2026-09-01 22:05 | 2026-09-01 | IDLE | 24.75 | 25 | 26.23 | 30.98 | 4.75 | 0 | 0 | 0 |  |  | 3.56 | 0 | 0 | 5.1 |  | 28.93 | 40.9 | 77 | 292.3 | 4.16 | 0 | 0 | Normal | 0.425 | 0
2026-09-01 22:10 | 2026-09-01 | IDLE | 23.66 | 25 | 26.14 | 28.72 | 2.58 | 0 | 0 | 0 |  |  | 1.94 | 0 | 0 | 6.32 |  | 29.48 | 42.4 | 84 | 292.8 | 4.16 | 0 | 0 | Normal | 0.5267 | 0
2026-09-01 22:15 | 2026-09-01 | IDLE | 23.62 | 25 | 26.07 | 31.13 | 5.06 | 0 | 0 | 0 |  |  | 3.8 | 0 | 0 | 4.37 |  | 29.31 | 41.3 | 85 | 293.2 | 4.16 | 0 | 0 | Normal | 0.3642 | 0
2026-09-01 22:20 | 2026-09-01 | IDLE | 23.73 | 25 | 26.01 | 28.9 | 2.89 | 0 | 0 | 0 |  |  | 2.17 | 0 | 0 | 4.13 |  | 28.2 | 46.4 | 82 | 293.5 | 4.16 | 0 | 0 | Normal | 0.3442 | 0
2026-09-01 22:25 | 2026-09-01 | IDLE | 22.83 | 25 | 25.91 | 29.47 | 3.56 | 0 | 0 | 0 |  |  | 2.67 | 0 | 0 | 7.43 |  | 28.65 | 44.3 | 80 | 294.1 | 4.16 | 0 | 0 | Normal | 0.6192 | 0
2026-09-01 22:30 | 2026-09-01 | IDLE | 23.88 | 25 | 25.89 | 29.4 | 3.51 | 0 | 0 | 0 |  |  | 2.64 | 0 | 0 | 9.71 |  | 29.48 | 39.7 | 78 | 294.9 | 4.16 | 0 | 0 | Normal | 0.8092 | 0
2026-09-01 22:35 | 2026-09-01 | IDLE | 23.94 | 25 | 25.87 | 29.91 | 4.04 | 0 | 0 | 0 |  |  | 3.03 | 0 | 0 | 6.3 |  | 29.63 | 40 | 79 | 295.5 | 4.16 | 0 | 0 | Normal | 0.525 | 0
2026-09-01 22:40 | 2026-09-01 | IDLE | 23.65 | 25 | 25.84 | 29.95 | 4.11 | 0 | 0 | 0 |  |  | 3.09 | 0 | 0 | 6.14 |  | 29.47 | 41.1 | 80 | 296 | 4.16 | 0 | 0 | Normal | 0.5117 | 0
2026-09-01 22:45 | 2026-09-01 | IDLE | 22.91 | 25 | 25.77 | 30.55 | 4.78 | 0 | 0 | 0 |  |  | 3.58 | 0 | 0 | 7.72 |  | 29.3 | 45.9 | 79 | 296.6 | 4.16 | 0 | 0 | Normal | 0.6433 | 0
2026-09-01 22:50 | 2026-09-01 | IDLE | 23.28 | 25 | 25.73 | 29.85 | 4.12 | 0 | 0 | 0 |  |  | 3.09 | 0 | 0 | 4.46 |  | 29.06 | 46.3 | 77 | 297 | 4.16 | 0 | 0 | Normal | 0.3717 | 0
2026-09-01 22:55 | 2026-09-01 | IDLE | 23.71 | 25 | 25.72 | 29.22 | 3.5 | 0 | 0 | 0 |  |  | 2.62 | 0 | 0 | 4.17 |  | 28.69 | 50 | 80 | 297.3 | 4.16 | 0 | 0 | Normal | 0.3475 | 0
2026-09-01 23:00 | 2026-09-01 | IDLE | 23.26 | 25 | 25.69 | 29.88 | 4.19 | 0 | 0 | 0 |  |  | 3.14 | 0 | 0 | 6.96 |  | 27.77 | 34.5 | 83 | 297.9 | 4.16 | 0 | 0 | Normal | 0.58 | 0
2026-09-01 23:05 | 2026-09-01 | IDLE | 22.54 | 25 | 25.62 | 28.56 | 2.94 | 0 | 0 | 0 |  |  | 2.2 | 0 | 0 | 7.81 |  | 29.07 | 46.8 | 84 | 298.6 | 4.16 | 0 | 0 | Normal | 0.6508 | 0
2026-09-01 23:10 | 2026-09-01 | IDLE | 23.23 | 25 | 25.6 | 29.06 | 3.46 | 0 | 0 | 0 |  |  | 2.6 | 0 | 0 | 6.79 |  | 28.42 | 43.2 | 75 | 299.1 | 4.16 | 0 | 0 | Normal | 0.5658 | 0
2026-09-01 23:15 | 2026-09-01 | IDLE | 22.24 | 25 | 25.52 | 29.39 | 3.87 | 0 | 0 | 0 |  |  | 2.9 | 0 | 0 | 5.85 |  | 27.38 | 42.8 | 82 | 299.6 | 4.16 | 0 | 0 | Normal | 0.4875 | 0
2026-09-01 23:20 | 2026-09-01 | IDLE | 22.81 | 25 | 25.49 | 29.86 | 4.37 | 0 | 0 | 0 |  |  | 3.28 | 0 | 0 | 8.24 |  | 29 | 56.8 | 77 | 300.3 | 4.16 | 0 | 0 | Normal | 0.6867 | 0
2026-09-01 23:25 | 2026-09-01 | IDLE | 21.63 | 25 | 25.4 | 29.09 | 3.69 | 0 | 0 | 0 |  |  | 2.76 | 0 | 0 | 5.45 |  | 27.94 | 41.8 | 82 | 300.8 | 4.16 | 0 | 0 | Normal | 0.4542 | 0
2026-09-01 23:30 | 2026-09-01 | IDLE | 22.1 | 25 | 25.34 | 29.31 | 3.97 | 0 | 0 | 0 |  |  | 2.98 | 0 | 0 | 5.92 |  | 27.5 | 44.7 | 82 | 301.3 | 4.16 | 0 | 0 | Normal | 0.4933 | 0
2026-09-01 23:35 | 2026-09-01 | IDLE | 21.1 | 25 | 25.24 | 29.47 | 4.23 | 0 | 0 | 0 |  |  | 3.16 | 0 | 0 | 5.53 |  | 28.69 | 47.5 | 80 | 301.7 | 4.16 | 0 | 0 | Normal | 0.4608 | 0
2026-09-01 23:40 | 2026-09-01 | IDLE | 21.98 | 25 | 25.2 | 28.07 | 2.87 | 0 | 0 | 0 |  |  | 2.14 | 0 | 0 | 4.63 |  | 27.63 | 45.3 | 78 | 302.1 | 4.16 | 0 | 0 | Normal | 0.3858 | 0
2026-09-01 23:45 | 2026-09-01 | IDLE | 21.98 | 25 | 25.17 | 28.6 | 3.43 | 0 | 0 | 0 |  |  | 2.56 | 0 | 0 | 5.82 |  | 28.91 | 51.1 | 82 | 302.6 | 4.16 | 0 | 0 | Normal | 0.485 | 0
2026-09-01 23:50 | 2026-09-01 | IDLE | 21.75 | 25 | 25.13 | 29.73 | 4.6 | 0 | 0 | 0 |  |  | 3.45 | 0 | 0 | 5.94 |  | 28.21 | 49.2 | 83 | 303.1 | 4.16 | 0 | 0 | Normal | 0.495 | 0
2026-09-01 23:55 | 2026-09-01 | IDLE | 22.14 | 25 | 25.12 | 29.11 | 3.99 | 0 | 0 | 0 |  |  | 3 | 0 | 0 | 5.94 |  | 28.63 | 42.4 | 80 | 303.6 | 4.16 | 0 | 0 | Normal | 0.495 | 0
2026-09-02 | 2026-09-02 | IDLE | 21.45 | 25 | 25.06 | 28.58 | 3.52 | 0 | 0 | 0 |  |  | 2.64 | 0 | 0 | 5.28 |  | 27.76 | 44.8 | 78 | 304 | 4.16 | 0 | 0 | Normal | 0.44 | 0
2026-09-02 00:05 | 2026-09-02 | IDLE | 21.34 | 25 | 25.01 | 28.87 | 3.86 | 0 | 0 | 0 |  |  | 2.9 | 0 | 0 | 7.58 |  | 28.1 | 42.1 | 76 | 304.7 | 4.16 | 0 | 0 | Normal | 0.6317 | 0
2026-09-02 00:10 | 2026-09-02 | FREE_COOLING | 20.61 | 25 | 21.93 | 22.32 | 0.39 | 116.8 | 0 | 44.7 |  |  | 4.05 | 3.65 | 3.65 | 4.84 |  | 24.93 | 36.6 | 75 | 305.1 | 4.16 | 1 | 0 | Normal | 0.4033 | 0
2026-09-02 00:15 | 2026-09-02 | IDLE | 21.53 | 25 | 24.91 | 26.66 | 1.75 | 0 | 0 | 0 |  |  | 1.3 | 0 | 0 | 6.35 |  | 27.21 | 43.9 | 68 | 305.6 | 4.16 | 0 | 0 | Normal | 0.5292 | 0
2026-09-02 00:20 | 2026-09-02 | IDLE | 21.41 | 25 | 24.89 | 28.33 | 3.44 | 0 | 0 | 0 |  |  | 2.58 | 0 | 0 | 6.03 |  | 27.76 | 44.1 | 77 | 306.1 | 4.16 | 0 | 0 | Normal | 0.5025 | 0
2026-09-02 00:25 | 2026-09-02 | IDLE | 21.02 | 25 | 24.85 | 28.61 | 3.76 | 0 | 0 | 0 |  |  | 2.82 | 0 | 0 | 6.74 |  | 27.22 | 54.1 | 77 | 306.6 | 4.16 | 0 | 0 | Normal | 0.5617 | 0
2026-09-02 00:30 | 2026-09-02 | COOLING | 20.55 | 25 | 24.62 | 27.8 | 3.18 | 120.7 | 60.2 | 71.6 | 4.57 | 20.78 | 34.53 | 104.94 | 128.64 | 24.06 | 4.41 | 27.5 | 33.4 | 72 | 308.7 | 4.25 | 2 | 0 | Normal | 2.005 | 0.0833
2026-09-02 00:35 | 2026-09-02 | COOLING | 21.35 | 25 | 24.5 | 27.8 | 3.3 | 116.2 | 62.6 | 73 | 4.31 | 22.02 | 34.56 | 100.23 | 123.03 | 23.14 | 4.38 | 27.14 | 35.3 | 73 | 310.6 | 4.33 | 2 | 0 | Normal | 1.9283 | 0.0833
2026-09-02 00:40 | 2026-09-02 | COOLING | 21 | 25 | 25.7 | 28.86 | 3.16 | 117.1 | 57.2 | 69.8 | 4.51 | 21.66 | 33.34 | 102.73 | 125.66 | 23.26 | 4.46 | 28.78 | 43.2 | 77 | 312.5 | 4.41 | 2 | 0 | Normal | 1.9383 | 0.0833
2026-09-02 00:45 | 2026-09-02 | COOLING | 21.22 | 25 | 24.85 | 27.93 | 3.08 | 119.7 | 61.4 | 72.4 | 4.55 | 21.1 | 33.21 | 115.41 | 141.39 | 26.37 | 4.42 | 28.1 | 39.4 | 80 | 314.7 | 4.5 | 2 | 0 | Normal | 2.1975 | 0.0833
2026-09-02 00:50 | 2026-09-02 | COOLING | 20.63 | 25 | 25.05 | 28.09 | 3.04 | 124.4 | 57.4 | 70 | 4.46 | 21.26 | 34.06 | 107.06 | 130.83 | 24.13 | 4.48 | 27.86 | 35.2 | 80 | 316.7 | 4.58 | 2 | 0 | Normal | 2.0108 | 0.0833
2026-09-02 00:55 | 2026-09-02 | COOLING | 20.8 | 25 | 25.72 | 28.84 | 3.12 | 116.4 | 58.6 | 70.6 | 4.8 | 21.42 | 32.62 | 107.74 | 132.14 | 24.76 | 4.4 | 28.54 | 42.8 | 73 | 318.8 | 4.66 | 2 | 0 | Normal | 2.0633 | 0.0833
2026-09-02 01:00 | 2026-09-02 | COOLING | 19.94 | 25 | 24.89 | 28.2 | 3.31 | 114.4 | 57.4 | 70 | 4.63 | 21.15 | 34.04 | 96.51 | 118.26 | 22.08 | 4.42 | 28.68 | 37.2 | 79 | 320.6 | 4.75 | 2 | 0 | Normal | 1.84 | 0.0833
2026-09-02 01:05 | 2026-09-02 | COOLING | 20.55 | 25 | 25.56 | 28.86 | 3.3 | 116 | 59 | 70.8 | 4.6 | 21.33 | 34.38 | 114.98 | 141.02 | 26.43 | 4.4 | 29.34 | 39.2 | 74 | 322.8 | 4.83 | 2 | 0 | Normal | 2.2025 | 0.0833
2026-09-02 01:10 | 2026-09-02 | COOLING | 19.83 | 25 | 25.12 | 28.35 | 3.23 | 118.2 | 59.2 | 71 | 4.78 | 21.43 | 34.38 | 114.85 | 140.3 | 25.82 | 4.49 | 28.22 | 35.7 | 76 | 325 | 4.91 | 2 | 0 | Normal | 2.1517 | 0.0833
2026-09-02 01:15 | 2026-09-02 | COOLING | 20.21 | 25 | 24.76 | 28.02 | 3.26 | 116.3 | 59.2 | 71 | 4.38 | 21.66 | 34.14 | 102.56 | 125.8 | 23.6 | 4.39 | 28.28 | 44.1 | 77 | 327 | 5 | 2 | 0 | Normal | 1.9667 | 0.0833
2026-09-02 01:20 | 2026-09-02 | COOLING | 20.6 | 25 | 25.33 | 28.58 | 3.25 | 112.8 | 56.2 | 69.2 | 4.45 | 21.51 | 32.91 | 105.99 | 129.78 | 24.15 | 4.44 | 27.87 | 30.1 | 75 | 329 | 5.08 | 2 | 0 | Normal | 2.0125 | 0.0833
2026-09-02 01:25 | 2026-09-02 | COOLING | 20.49 | 25 | 24.57 | 27.81 | 3.24 | 118.6 | 58.2 | 70.4 | 4.63 | 21.67 | 34.52 | 115.48 | 141.7 | 26.61 | 4.38 | 27.09 | 39.3 | 82 | 331.2 | 5.16 | 2 | 0 | Normal | 2.2175 | 0.0833
2026-09-02 01:30 | 2026-09-02 | COOLING | 20.57 | 25 | 25 | 28.07 | 3.07 | 116.9 | 56 | 69 | 4.32 | 21.79 | 32.3 | 103.43 | 126.34 | 23.26 | 4.49 | 27.51 | 39.6 | 74 | 333.1 | 5.25 | 2 | 0 | Normal | 1.9383 | 0.0833
2026-09-02 01:35 | 2026-09-02 | COOLING | 20.4 | 25 | 25.77 | 28.89 | 3.12 | 120 | 59.2 | 71 | 4.67 | 21.22 | 33.74 | 95.84 | 117.52 | 22.02 | 4.4 | 29.81 | 43.9 | 73 | 335 | 5.33 | 2 | 0 | Normal | 1.835 | 0.0833
2026-09-02 01:40 | 2026-09-02 | COOLING | 20.6 | 25 | 24.32 | 27.37 | 3.05 | 115.6 | 52.6 | 67.2 | 4.6 | 20.87 | 31.76 | 105.99 | 129.48 | 23.84 | 4.49 | 28.03 | 40.3 | 75 | 336.9 | 5.41 | 2 | 0 | Normal | 1.9867 | 0.0833
2026-09-02 01:45 | 2026-09-02 | COOLING | 19.29 | 25 | 24.54 | 27.46 | 2.92 | 120.7 | 56.6 | 69.4 | 4.64 | 20.87 | 31.77 | 101.06 | 123.27 | 22.55 | 4.53 | 27.75 | 39.7 | 75 | 338.8 | 5.5 | 2 | 0 | Normal | 1.8792 | 0.0833
2026-09-02 01:50 | 2026-09-02 | COOLING | 19.49 | 25 | 24.93 | 28.25 | 3.32 | 115.1 | 58 | 70.2 | 4.81 | 21.03 | 34.42 | 108.02 | 131.91 | 24.25 | 4.5 | 27.03 | 38 | 79 | 340.8 | 5.58 | 2 | 0 | Normal | 2.0208 | 0.0833
2026-09-02 01:55 | 2026-09-02 | COOLING | 20.08 | 25 | 24.99 | 28.12 | 3.13 | 117 | 53.8 | 67.8 | 4.46 | 20.33 | 32.94 | 96.81 | 118.5 | 22.02 | 4.44 | 27.47 | 30.5 | 76 | 342.7 | 5.66 | 2 | 0 | Normal | 1.835 | 0.0833
2026-09-02 02:00 | 2026-09-02 | COOLING | 19.43 | 25 | 24.7 | 28.18 | 3.48 | 114.7 | 61 | 72.2 | 4.76 | 21.22 | 35.89 | 102.22 | 125.34 | 23.46 | 4.4 | 28.67 | 29.5 | 70 | 344.6 | 5.75 | 2 | 0 | Normal | 1.955 | 0.0833
2026-09-02 02:05 | 2026-09-02 | COOLING | 19.3 | 25 | 25.59 | 28.81 | 3.22 | 115 | 51.4 | 66.4 | 4.81 | 20.36 | 33.33 | 99.82 | 121.94 | 22.44 | 4.49 | 28.73 | 34.3 | 76 | 346.5 | 5.83 | 2 | 0 | Normal | 1.87 | 0.0833
2026-09-02 02:10 | 2026-09-02 | COOLING | 19.85 | 25 | 24.54 | 27.72 | 3.18 | 115 | 56.8 | 69.6 | 4.59 | 21.25 | 32.92 | 104.93 | 128.1 | 23.52 | 4.51 | 28.21 | 34.5 | 76 | 348.5 | 5.91 | 2 | 0 | Normal | 1.96 | 0.0833
2026-09-02 02:15 | 2026-09-02 | COOLING | 19.37 | 25 | 25.38 | 28.4 | 3.02 | 120.9 | 57.8 | 70.2 | 4.72 | 20.99 | 32.85 | 96.09 | 117.22 | 21.45 | 4.53 | 29.82 | 36.1 | 80 | 350.3 | 6 | 2 | 0 | Normal | 1.7875 | 0.0833
2026-09-02 02:20 | 2026-09-02 | COOLING | 19.23 | 25 | 24.88 | 27.94 | 3.06 | 121.7 | 62.2 | 72.8 | 4.57 | 21.26 | 33.46 | 110.73 | 135.38 | 25.01 | 4.47 | 27.9 | 43.3 | 76 | 352.3 | 6.08 | 2 | 0 | Normal | 2.0842 | 0.0833
2026-09-02 02:25 | 2026-09-02 | COOLING | 19.35 | 25 | 25.44 | 28.53 | 3.09 | 119.5 | 58.2 | 70.4 | 4.5 | 20.95 | 33.24 | 94.9 | 115.94 | 21.35 | 4.49 | 29.16 | 29.5 | 72 | 354.1 | 6.16 | 2 | 0 | Normal | 1.7792 | 0.0833
2026-09-02 02:30 | 2026-09-02 | COOLING | 19.63 | 25 | 25.44 | 28.51 | 3.07 | 119.5 | 54.6 | 68.2 | 4.63 | 21.54 | 33 | 99.32 | 121.5 | 22.52 | 4.46 | 28.33 | 38.9 | 75 | 356 | 6.25 | 2 | 0 | Normal | 1.8767 | 0.0833
2026-09-02 02:35 | 2026-09-02 | COOLING | 19.61 | 25 | 25.66 | 28.54 | 2.88 | 127.3 | 53.2 | 67.4 | 4.52 | 21.14 | 32.97 | 102.98 | 125.94 | 23.31 | 4.46 | 29.65 | 41.9 | 74 | 357.9 | 6.33 | 2 | 0 | Normal | 1.9425 | 0.0833
2026-09-02 02:40 | 2026-09-02 | COOLING | 19.76 | 25 | 24.54 | 27.84 | 3.3 | 113.2 | 58.4 | 70.4 | 4.57 | 21.4 | 33.66 | 107.4 | 131.01 | 23.96 | 4.53 | 28.05 | 42.4 | 84 | 359.9 | 6.41 | 2 | 0 | Normal | 1.9967 | 0.0833
2026-09-02 02:45 | 2026-09-02 | COOLING | 19.26 | 25 | 24.08 | 27.2 | 3.12 | 118.2 | 61.4 | 72.4 | 4.88 | 21.47 | 33.16 | 107.37 | 131.13 | 24.12 | 4.5 | 27.52 | 38.6 | 80 | 361.9 | 6.5 | 2 | 0 | Normal | 2.01 | 0.0833
2026-09-02 02:50 | 2026-09-02 | FREE_COOLING | 19.11 | 25 | 20.11 | 20.44 | 0.33 | 116.7 | 0 | 34.5 |  |  | 3.42 | 3.08 | 3.08 | 6.29 |  | 22.96 | 37.8 | 76 | 362.5 | 6.5 | 1 | 0 | Normal | 0.5242 | 0
2026-09-02 02:55 | 2026-09-02 | FREE_COOLING | 19.08 | 25 | 20.45 | 20.74 | 0.29 | 118 | 0 | 43.4 |  |  | 3 | 2.7 | 2.7 | 8.08 |  | 22.95 | 42.7 | 76 | 363.1 | 6.5 | 1 | 0 | Normal | 0.6733 | 0
2026-09-02 03:00 | 2026-09-02 | FREE_COOLING | 19.78 | 25 | 20.96 | 21.3 | 0.34 | 115.9 | 0 | 36.8 |  |  | 3.62 | 3.24 | 3.24 | 5.5 |  | 23.6 | 41.9 | 75 | 363.6 | 6.5 | 1 | 0 | Normal | 0.4583 | 0
2026-09-02 03:05 | 2026-09-02 | FREE_COOLING | 19.47 | 25 | 20.89 | 21.19 | 0.3 | 112.4 | 0 | 43 |  |  | 2.97 | 2.67 | 2.67 | 6.82 |  | 25.18 | 33.5 | 73 | 364.2 | 6.5 | 1 | 0 | Normal | 0.5683 | 0
2026-09-02 03:10 | 2026-09-02 | FREE_COOLING | 20.19 | 25 | 21.6 | 21.84 | 0.24 | 123.9 | 0 | 37.3 |  |  | 2.66 | 2.39 | 2.39 | 5.27 |  | 25.28 | 43.9 | 77 | 364.6 | 6.5 | 1 | 0 | Normal | 0.4392 | 0
2026-09-02 03:15 | 2026-09-02 | FREE_COOLING | 18.88 | 25 | 20.57 | 20.85 | 0.28 | 120.3 | 0 | 46.4 |  |  | 3.12 | 2.8 | 2.8 | 7.51 |  | 24.05 | 44 | 71 | 365.2 | 6.5 | 1 | 0 | Normal | 0.6258 | 0
2026-09-02 03:20 | 2026-09-02 | FREE_COOLING | 19.71 | 25 | 21.85 | 22.17 | 0.32 | 119.5 | 0 | 37.6 |  |  | 3.38 | 3.03 | 3.03 | 5.85 |  | 24.88 | 46.1 | 76 | 365.7 | 6.5 | 1 | 0 | Normal | 0.4875 | 0
2026-09-02 03:25 | 2026-09-02 | FREE_COOLING | 19.77 | 25 | 21.73 | 22.06 | 0.33 | 111.6 | 0 | 38.3 |  |  | 3.33 | 3 | 3 | 5.72 |  | 24.95 | 43.3 | 81 | 366.2 | 6.5 | 1 | 0 | Normal | 0.4767 | 0
2026-09-02 03:30 | 2026-09-02 | FREE_COOLING | 19.58 | 25 | 21.47 | 21.82 | 0.35 | 112.2 | 0 | 40.4 |  |  | 3.54 | 3.2 | 3.2 | 6.07 |  | 24.21 | 42.2 | 77 | 366.7 | 6.5 | 1 | 0 | Normal | 0.5058 | 0
2026-09-02 03:35 | 2026-09-02 | FREE_COOLING | 19.28 | 25 | 20.84 | 21.14 | 0.3 | 115.8 | 0 | 41.8 |  |  | 3.04 | 2.74 | 2.74 | 4.98 |  | 24.01 | 47.3 | 73 | 367.1 | 6.5 | 1 | 0 | Normal | 0.415 | 0
2026-09-02 03:40 | 2026-09-02 | FREE_COOLING | 20.18 | 25 | 21.37 | 21.65 | 0.28 | 117.4 | 0 | 35.8 |  |  | 2.92 | 2.64 | 2.64 | 5.63 |  | 24.5 | 46.1 | 81 | 367.6 | 6.5 | 1 | 0 | Normal | 0.4692 | 0
2026-09-02 03:45 | 2026-09-02 | FREE_COOLING | 19.55 | 25 | 20.79 | 21.13 | 0.34 | 117.7 | 0 | 38 |  |  | 3.53 | 3.16 | 3.16 | 4.13 |  | 23.81 | 48 | 76 | 367.9 | 6.5 | 1 | 0 | Normal | 0.3442 | 0
2026-09-02 03:50 | 2026-09-02 | FREE_COOLING | 19.5 | 25 | 21.27 | 21.58 | 0.31 | 116 | 0 | 35.2 |  |  | 3.26 | 2.92 | 2.92 | 5.72 |  | 24.1 | 43.3 | 82 | 368.4 | 6.5 | 1 | 0 | Normal | 0.4767 | 0
2026-09-02 03:55 | 2026-09-02 | FREE_COOLING | 19.29 | 25 | 21.14 | 21.42 | 0.28 | 116.8 | 0 | 35.4 |  |  | 2.96 | 2.66 | 2.66 | 6 |  | 24.06 | 53.7 | 75 | 368.9 | 6.5 | 1 | 0 | Normal | 0.5 | 0
2026-09-02 04:00 | 2026-09-02 | FREE_COOLING | 20.39 | 25 | 22.24 | 22.44 | 0.2 | 120.1 | 0 | 46.8 |  |  | 2.17 | 1.96 | 1.96 | 6.88 |  | 24.54 | 51.4 | 78 | 369.5 | 6.5 | 1 | 0 | Normal | 0.5733 | 0
2026-09-02 04:05 | 2026-09-02 | FREE_COOLING | 19.57 | 25 | 21.05 | 21.32 | 0.27 | 117.6 | 0 | 43.3 |  |  | 2.92 | 2.64 | 2.64 | 5.57 |  | 23.84 | 45.1 | 77 | 369.9 | 6.5 | 1 | 0 | Normal | 0.4642 | 0
2026-09-02 04:10 | 2026-09-02 | FREE_COOLING | 20.69 | 25 | 22.42 | 22.68 | 0.26 | 115.8 | 0 | 35.1 |  |  | 2.79 | 2.52 | 2.52 | 4.51 |  | 25.86 | 44.2 | 75 | 370.3 | 6.5 | 1 | 0 | Normal | 0.3758 | 0
2026-09-02 04:15 | 2026-09-02 | FREE_COOLING | 20.43 | 25 | 21.9 | 22.19 | 0.29 | 119.3 | 0 | 43.1 |  |  | 3.16 | 2.85 | 2.85 | 6.04 |  | 26.34 | 48.2 | 70 | 370.8 | 6.5 | 1 | 0 | Normal | 0.5033 | 0
2026-09-02 04:20 | 2026-09-02 | FREE_COOLING | 20.29 | 25 | 22.85 | 23.09 | 0.24 | 117.1 | 0 | 36.6 |  |  | 2.54 | 2.28 | 2.28 | 5.36 |  | 25.93 | 46.8 | 80 | 371.3 | 6.5 | 1 | 0 | Normal | 0.4467 | 0
2026-09-02 04:25 | 2026-09-02 | FREE_COOLING | 20.38 | 25 | 21.3 | 21.63 | 0.33 | 118.2 | 0 | 43 |  |  | 3.51 | 3.15 | 3.15 | 4.96 |  | 23.51 | 44.4 | 76 | 371.7 | 6.5 | 1 | 0 | Normal | 0.4133 | 0
2026-09-02 04:30 | 2026-09-02 | FREE_COOLING | 19.99 | 25 | 21.06 | 21.36 | 0.3 | 117.3 | 0 | 48.1 |  |  | 3.14 | 2.82 | 2.82 | 8.21 |  | 24.32 | 41.3 | 73 | 372.4 | 6.5 | 1 | 0 | Normal | 0.6842 | 0
2026-09-02 04:35 | 2026-09-02 | FREE_COOLING | 20.34 | 25 | 21.87 | 22.23 | 0.36 | 115.2 | 0 | 38.3 |  |  | 3.75 | 3.38 | 3.38 | 5.8 |  | 25.07 | 46 | 79 | 372.8 | 6.5 | 1 | 0 | Normal | 0.4833 | 0
2026-09-02 04:40 | 2026-09-02 | FREE_COOLING | 19.73 | 25 | 21.05 | 21.36 | 0.31 | 118.3 | 0 | 41 |  |  | 3.3 | 2.97 | 2.97 | 9.64 |  | 23.07 | 45.4 | 70 | 373.7 | 6.5 | 1 | 0 | Normal | 0.8033 | 0
2026-09-02 04:45 | 2026-09-02 | FREE_COOLING | 20.19 | 25 | 20.84 | 21.07 | 0.23 | 116.1 | 0 | 43.5 |  |  | 2.46 | 2.2 | 2.2 | 5.65 |  | 23.2 | 41.3 | 78 | 374.1 | 6.5 | 1 | 0 | Normal | 0.4708 | 0
2026-09-02 04:50 | 2026-09-02 | FREE_COOLING | 20.3 | 25 | 22.09 | 22.42 | 0.33 | 113.9 | 0 | 45.4 |  |  | 3.33 | 3 | 3 | 4.8 |  | 24.61 | 41.4 | 78 | 374.5 | 6.5 | 1 | 0 | Normal | 0.4 | 0
2026-09-02 04:55 | 2026-09-02 | FREE_COOLING | 19.92 | 25 | 21.9 | 22.14 | 0.24 | 126.4 | 0 | 37.4 |  |  | 2.76 | 2.47 | 2.47 | 5.79 |  | 24.36 | 47.2 | 79 | 375 | 6.5 | 1 | 0 | Normal | 0.4825 | 0
2026-09-02 05:00 | 2026-09-02 | FREE_COOLING | 19.84 | 25 | 21.66 | 21.9 | 0.24 | 113.4 | 0 | 39.1 |  |  | 2.44 | 2.2 | 2.2 | 5.09 |  | 25.28 | 43.1 | 77 | 375.4 | 6.5 | 1 | 0 | Normal | 0.4242 | 0
2026-09-02 05:05 | 2026-09-02 | FREE_COOLING | 20.75 | 25 | 22.09 | 22.37 | 0.28 | 114.5 | 0 | 40.2 |  |  | 2.86 | 2.58 | 2.58 | 7.02 |  | 24.97 | 53.1 | 75 | 376 | 6.5 | 1 | 0 | Normal | 0.585 | 0
2026-09-02 05:10 | 2026-09-02 | FREE_COOLING | 19.79 | 25 | 21.39 | 21.68 | 0.29 | 117 | 0 | 38.6 |  |  | 3.08 | 2.78 | 2.78 | 5.47 |  | 24.95 | 50.6 | 78 | 376.5 | 6.5 | 1 | 0 | Normal | 0.4558 | 0
2026-09-02 05:15 | 2026-09-02 | FREE_COOLING | 20.22 | 25 | 22.18 | 22.43 | 0.25 | 121.8 | 0 | 40.8 |  |  | 2.74 | 2.47 | 2.47 | 6.14 |  | 25.2 | 41.4 | 78 | 377 | 6.5 | 1 | 0 | Normal | 0.5117 | 0
2026-09-02 05:20 | 2026-09-02 | FREE_COOLING | 20.6 | 25 | 22.22 | 22.5 | 0.28 | 119.4 | 0 | 40.3 |  |  | 3 | 2.7 | 2.7 | 7.08 |  | 24.53 | 42.9 | 82 | 377.6 | 6.5 | 1 | 0 | Normal | 0.59 | 0
2026-09-02 05:25 | 2026-09-02 | IDLE | 21.39 | 25 | 24.34 | 28 | 3.66 | 0 | 0 | 0 |  |  | 2.74 | 0 | 0 | 5.98 |  | 28.32 | 48.7 | 78 | 378.1 | 6.5 | 0 | 0 | Normal | 0.4983 | 0
2026-09-02 05:30 | 2026-09-02 | FREE_COOLING | 20.89 | 25 | 21.78 | 22.02 | 0.24 | 116.5 | 0 | 48.7 |  |  | 2.55 | 2.3 | 2.3 | 6.35 |  | 24.87 | 40 | 76 | 378.6 | 6.5 | 1 | 0 | Normal | 0.5292 | 0
2026-09-02 05:35 | 2026-09-02 | IDLE | 21.59 | 25 | 24.44 | 30.42 | 5.98 | 0 | 0 | 0 |  |  | 4.49 | 0 | 0 | 5.39 |  | 26.75 | 44.7 | 81 | 379 | 6.5 | 0 | 0 | Normal | 0.4492 | 0
2026-09-02 05:40 | 2026-09-02 | IDLE | 21.09 | 25 | 24.47 | 28.28 | 3.81 | 0 | 0 | 0 |  |  | 2.85 | 0 | 0 | 7.25 |  | 27.66 | 36.8 | 71 | 379.7 | 6.5 | 0 | 0 | Normal | 0.6042 | 0
2026-09-02 05:45 | 2026-09-02 | FREE_COOLING | 20.5 | 25 | 22.56 | 22.86 | 0.3 | 120.5 | 0 | 39.6 |  |  | 3.18 | 2.86 | 2.86 | 8.18 |  | 26.11 | 36 | 78 | 380.3 | 6.5 | 1 | 0 | Normal | 0.6817 | 0
2026-09-02 05:50 | 2026-09-02 | IDLE | 21.63 | 25 | 24.52 | 28.91 | 4.39 | 0 | 0 | 0 |  |  | 3.28 | 0 | 0 | 5.86 |  | 27.3 | 43.7 | 82 | 380.8 | 6.5 | 0 | 0 | Normal | 0.4883 | 0
2026-09-02 05:55 | 2026-09-02 | IDLE | 21.46 | 25 | 24.56 | 28.77 | 4.21 | 0 | 0 | 0 |  |  | 3.16 | 0 | 0 | 4.93 |  | 28.09 | 45.8 | 74 | 381.2 | 6.5 | 0 | 0 | Normal | 0.4108 | 0
2026-09-02 06:00 | 2026-09-02 | IDLE | 22.01 | 25 | 24.63 | 29.02 | 4.39 | 0 | 0 | 0 |  |  | 3.28 | 0 | 0 | 6.27 |  | 28.18 | 47.7 | 70 | 381.8 | 6.5 | 0 | 0 | Normal | 0.5225 | 0
2026-09-02 06:05 | 2026-09-02 | IDLE | 22.49 | 25 | 24.71 | 28.49 | 3.78 | 0 | 0 | 0 |  |  | 2.84 | 0 | 0 | 8.25 |  | 27.56 | 46.5 | 70 | 382.4 | 6.5 | 0 | 0 | Normal | 0.6875 | 0
2026-09-02 06:10 | 2026-09-02 | IDLE | 22.13 | 25 | 24.76 | 30.37 | 5.61 | 0 | 0 | 0 |  |  | 4.22 | 0 | 0 | 5.89 |  | 28.05 | 46.5 | 75 | 382.9 | 6.5 | 0 | 0 | Normal | 0.4908 | 0
2026-09-02 06:15 | 2026-09-02 | IDLE | 22.53 | 25 | 24.83 | 29.47 | 4.64 | 0 | 0 | 0 |  |  | 3.48 | 0 | 0 | 7.92 |  | 28.49 | 44.6 | 69 | 383.6 | 6.5 | 0 | 0 | Normal | 0.66 | 0
2026-09-02 06:20 | 2026-09-02 | IDLE | 21.85 | 25 | 24.85 | 29.49 | 4.64 | 0 | 0 | 0 |  |  | 3.48 | 0 | 0 | 5.07 |  | 26.58 | 40.4 | 79 | 384 | 6.5 | 0 | 0 | Normal | 0.4225 | 0
2026-09-02 06:25 | 2026-09-02 | IDLE | 21.97 | 25 | 24.87 | 28.08 | 3.21 | 0 | 0 | 0 |  |  | 2.42 | 0 | 0 | 5.92 |  | 28.46 | 45 | 73 | 384.5 | 6.5 | 0 | 0 | Normal | 0.4933 | 0
2026-09-02 06:30 | 2026-09-02 | IDLE | 22.2 | 25 | 24.9 | 29.23 | 4.33 | 0 | 0 | 0 |  |  | 3.24 | 0 | 0 | 7.4 |  | 28.38 | 42.3 | 73 | 385.1 | 6.5 | 0 | 0 | Normal | 0.6167 | 0
2026-09-02 06:35 | 2026-09-02 | IDLE | 21.89 | 25 | 24.91 | 29.44 | 4.53 | 0 | 0 | 0 |  |  | 3.39 | 0 | 0 | 6.47 |  | 27.56 | 39.8 | 78 | 385.7 | 6.5 | 0 | 0 | Normal | 0.5392 | 0
2026-09-02 06:40 | 2026-09-02 | IDLE | 21.95 | 25 | 24.92 | 28.7 | 3.78 | 0 | 0 | 0 |  |  | 2.84 | 0 | 0 | 5.59 |  | 28.27 | 47.2 | 77 | 386.1 | 6.5 | 0 | 0 | Normal | 0.4658 | 0
2026-09-02 06:45 | 2026-09-02 | IDLE | 22.57 | 25 | 24.97 | 28.14 | 3.17 | 0 | 0 | 0 |  |  | 2.37 | 0 | 0 | 8.27 |  | 27.83 | 42.5 | 77 | 386.8 | 6.5 | 0 | 0 | Normal | 0.6892 | 0
2026-09-02 06:50 | 2026-09-02 | IDLE | 22.7 | 25 | 25.01 | 29.19 | 4.18 | 0 | 0 | 0 |  |  | 3.14 | 0 | 0 | 6.09 |  | 27.52 | 43.4 | 73 | 387.3 | 6.5 | 0 | 0 | Normal | 0.5075 | 0
2026-09-02 06:55 | 2026-09-02 | IDLE | 23.58 | 25 | 25.11 | 28.18 | 3.07 | 0 | 0 | 0 |  |  | 2.3 | 0 | 0 | 6.29 |  | 29.14 | 47.7 | 76 | 387.9 | 6.5 | 0 | 0 | Normal | 0.5242 | 0
2026-09-02 07:00 | 2026-09-02 | IDLE | 23.62 | 25 | 25.19 | 29.21 | 4.02 | 0 | 0 | 0 |  |  | 3.01 | 0 | 0 | 5.83 |  | 27.51 | 39.2 | 76 | 388.3 | 6.5 | 0 | 0 | Normal | 0.4858 | 0
2026-09-02 07:05 | 2026-09-02 | IDLE | 22.62 | 25 | 25.2 | 29.78 | 4.58 | 0 | 0 | 0 |  |  | 3.44 | 0 | 0 | 5.1 |  | 29.01 | 48.8 | 84 | 388.8 | 6.5 | 0 | 0 | Normal | 0.425 | 0
2026-09-02 07:10 | 2026-09-02 | IDLE | 22.39 | 25 | 25.19 | 29.74 | 4.55 | 0 | 0 | 0 |  |  | 3.4 | 0 | 0 | 6.36 |  | 28.26 | 41.9 | 80 | 389.3 | 6.5 | 0 | 0 | Normal | 0.53 | 0
2026-09-02 07:15 | 2026-09-02 | IDLE | 22.91 | 25 | 25.22 | 29.58 | 4.36 | 0 | 0 | 0 |  |  | 3.27 | 0 | 0 | 7.7 |  | 28.24 | 41.3 | 77 | 389.9 | 6.5 | 0 | 0 | Normal | 0.6417 | 0
2026-09-02 07:20 | 2026-09-02 | IDLE | 24.25 | 25 | 25.32 | 29.4 | 4.08 | 0 | 0 | 0 |  |  | 3.06 | 0 | 0 | 5.98 |  | 28.48 | 49.4 | 77 | 390.4 | 6.5 | 0 | 0 | Normal | 0.4983 | 0
2026-09-02 07:25 | 2026-09-02 | IDLE | 22.86 | 25 | 25.32 | 29.2 | 3.88 | 0 | 0 | 0 |  |  | 2.91 | 0 | 0 | 7.66 |  | 28.5 | 41.9 | 77 | 391.1 | 6.5 | 0 | 0 | Normal | 0.6383 | 0
2026-09-02 07:30 | 2026-09-02 | IDLE | 23.83 | 25 | 25.38 | 29.88 | 4.5 | 0 | 0 | 0 |  |  | 3.38 | 0 | 0 | 5.09 |  | 28.41 | 50.9 | 74 | 391.5 | 6.5 | 0 | 0 | Normal | 0.4242 | 0
2026-09-02 07:35 | 2026-09-02 | IDLE | 23.4 | 25 | 25.41 | 28.87 | 3.46 | 0 | 0 | 0 |  |  | 2.6 | 0 | 0 | 6.39 |  | 28.84 | 40.9 | 79 | 392 | 6.5 | 0 | 0 | Normal | 0.5325 | 0
2026-09-02 07:40 | 2026-09-02 | IDLE | 23.73 | 25 | 25.45 | 29.06 | 3.61 | 0 | 0 | 0 |  |  | 2.72 | 0 | 0 | 6.94 |  | 28.22 | 43.9 | 77 | 392.6 | 6.5 | 0 | 0 | Normal | 0.5783 | 0
2026-09-02 07:45 | 2026-09-02 | IDLE | 24.37 | 25 | 25.53 | 28.55 | 3.02 | 0 | 0 | 0 |  |  | 2.26 | 0 | 0 | 6.76 |  | 27.16 | 38.5 | 75 | 393.2 | 6.5 | 0 | 0 | Normal | 0.5633 | 0
2026-09-02 07:50 | 2026-09-02 | IDLE | 24.03 | 25 | 25.57 | 30.03 | 4.46 | 0 | 0 | 0 |  |  | 3.34 | 0 | 0 | 5.91 |  | 28.68 | 49.7 | 80 | 393.7 | 6.5 | 0 | 0 | Normal | 0.4925 | 0
2026-09-02 07:55 | 2026-09-02 | IDLE | 24.27 | 25 | 25.62 | 29.88 | 4.26 | 0 | 0 | 0 |  |  | 3.2 | 0 | 0 | 3.78 |  | 28.78 | 59.2 | 80 | 394 | 6.5 | 0 | 0 | Normal | 0.315 | 0
2026-09-02 08:00 | 2026-09-02 | IDLE | 23.84 | 25 | 25.64 | 29.74 | 4.1 | 0 | 0 | 0 |  |  | 3.08 | 0 | 0 | 5.95 |  | 28.72 | 49.9 | 79 | 394.5 | 6.5 | 0 | 0 | Normal | 0.4958 | 0
2026-09-02 08:05 | 2026-09-02 | IDLE | 24.9 | 25 | 25.72 | 30.66 | 4.94 | 0 | 0 | 0 |  |  | 3.7 | 0 | 0 | 7.23 |  | 29.35 | 41.6 | 74 | 395.1 | 6.5 | 0 | 0 | Normal | 0.6025 | 0
2026-09-02 08:10 | 2026-09-02 | IDLE | 24.38 | 25 | 25.75 | 30.13 | 4.38 | 0 | 0 | 0 |  |  | 3.28 | 0 | 0 | 6.91 |  | 29.16 | 43.5 | 78 | 395.7 | 6.5 | 0 | 0 | Normal | 0.5758 | 0
2026-09-02 08:15 | 2026-09-02 | IDLE | 25.28 | 25 | 25.84 | 31.4 | 5.56 | 0 | 0 | 0 |  |  | 4.17 | 0 | 0 | 6 |  | 29.82 | 49.2 | 77 | 396.2 | 6.5 | 0 | 0 | Normal | 0.5 | 0
2026-09-02 08:20 | 2026-09-02 | IDLE | 24.96 | 25 | 25.89 | 29.98 | 4.09 | 0 | 0 | 0 |  |  | 3.06 | 0 | 0 | 7.8 |  | 29.02 | 45.6 | 77 | 396.8 | 6.5 | 0 | 0 | Normal | 0.65 | 0
2026-09-02 08:25 | 2026-09-02 | IDLE | 25.49 | 25 | 25.96 | 30.55 | 4.59 | 0 | 0 | 0 |  |  | 3.44 | 0 | 0 | 4.83 |  | 28.67 | 48.1 | 79 | 397.2 | 6.5 | 0 | 0 | Normal | 0.4025 | 0
2026-09-02 08:30 | 2026-09-02 | IDLE | 25.74 | 25 | 26.04 | 31.03 | 4.99 | 0 | 0 | 0 |  |  | 3.74 | 0 | 0 | 6.97 |  | 29.25 | 36.7 | 79 | 397.8 | 6.5 | 0 | 0 | Normal | 0.5808 | 0
2026-09-02 08:35 | 2026-09-02 | IDLE | 25.46 | 25 | 26.1 | 31.01 | 4.91 | 0 | 0 | 0 |  |  | 3.69 | 0 | 0 | 8.16 |  | 29.02 | 43.3 | 77 | 398.5 | 6.5 | 0 | 0 | Normal | 0.68 | 0
2026-09-02 08:40 | 2026-09-02 | IDLE | 24.75 | 25 | 26.1 | 29.89 | 3.79 | 0 | 0 | 0 |  |  | 2.85 | 0 | 0 | 8.05 |  | 29.32 | 40.5 | 75 | 399.1 | 6.5 | 0 | 0 | Normal | 0.6708 | 0
2026-09-02 08:45 | 2026-09-02 | IDLE | 25.08 | 25 | 26.12 | 30.72 | 4.6 | 0 | 0 | 0 |  |  | 3.45 | 0 | 0 | 8.54 |  | 29.32 | 43.9 | 76 | 399.8 | 6.5 | 0 | 0 | Normal | 0.7117 | 0
2026-09-02 08:50 | 2026-09-02 | IDLE | 25.89 | 25 | 26.18 | 30.8 | 4.62 | 0 | 0 | 0 |  |  | 3.46 | 0 | 0 | 5.16 |  | 29.33 | 47.3 | 77 | 400.3 | 6.5 | 0 | 0 | Normal | 0.43 | 0
2026-09-02 08:55 | 2026-09-02 | IDLE | 26.03 | 25 | 26.25 | 31.69 | 5.44 | 0 | 0 | 0 |  |  | 4.08 | 0 | 0 | 6.36 |  | 29.35 | 40.1 | 77 | 400.8 | 6.5 | 0 | 0 | Normal | 0.53 | 0
2026-09-02 09:00 | 2026-09-02 | IDLE | 25.74 | 25 | 26.28 | 30.88 | 4.6 | 0 | 0 | 0 |  |  | 3.45 | 0 | 0 | 6.65 |  | 29.78 | 52.2 | 77 | 401.4 | 6.5 | 0 | 0 | Normal | 0.5542 | 0
2026-09-02 09:05 | 2026-09-02 | IDLE | 26.44 | 25 | 26.36 | 32 | 5.64 | 0 | 0 | 0 |  |  | 4.23 | 0 | 0 | 8.42 |  | 30.55 | 43.4 | 75 | 402.1 | 6.5 | 0 | 0 | Normal | 0.7017 | 0
2026-09-02 09:10 | 2026-09-02 | IDLE | 26.14 | 25 | 26.4 | 31.85 | 5.45 | 0 | 0 | 0 |  |  | 4.1 | 0 | 0 | 5.56 |  | 29.4 | 41.9 | 84 | 402.5 | 6.5 | 0 | 0 | Normal | 0.4633 | 0
2026-09-02 09:15 | 2026-09-02 | IDLE | 26.43 | 25 | 26.46 | 32.37 | 5.91 | 0 | 0 | 0 |  |  | 4.44 | 0 | 0 | 7.76 |  | 29.73 | 45.8 | 77 | 403.2 | 6.5 | 0 | 0 | Normal | 0.6467 | 0
2026-09-02 09:20 | 2026-09-02 | IDLE | 26.66 | 25 | 26.52 | 31.05 | 4.53 | 0 | 0 | 0 |  |  | 3.4 | 0 | 0 | 6.7 |  | 29.44 | 49.6 | 77 | 403.7 | 6.5 | 0 | 0 | Normal | 0.5583 | 0
2026-09-02 09:25 | 2026-09-02 | IDLE | 26.05 | 25 | 26.53 | 31.41 | 4.88 | 0 | 0 | 0 |  |  | 3.66 | 0 | 0 | 6.76 |  | 30.86 | 46.9 | 79 | 404.3 | 6.5 | 0 | 0 | Normal | 0.5633 | 0
2026-09-02 09:30 | 2026-09-02 | IDLE | 26.45 | 25 | 26.57 | 31.91 | 5.34 | 0 | 0 | 0 |  |  | 4 | 0 | 0 | 5.47 |  | 30.37 | 47.2 | 76 | 404.8 | 6.5 | 0 | 0 | Normal | 0.4558 | 0
2026-09-02 09:35 | 2026-09-02 | IDLE | 27.19 | 25 | 26.65 | 32.04 | 5.39 | 0 | 0 | 0 |  |  | 4.05 | 0 | 0 | 9.21 |  | 29.19 | 46.9 | 81 | 405.5 | 6.5 | 0 | 0 | Normal | 0.7675 | 0
2026-09-02 09:40 | 2026-09-02 | IDLE | 26.81 | 25 | 26.69 | 32.59 | 5.9 | 0 | 0 | 0 |  |  | 4.43 | 0 | 0 | 5.57 |  | 29.55 | 38.9 | 79 | 406 | 6.5 | 0 | 0 | Normal | 0.4642 | 0
2026-09-02 09:45 | 2026-09-02 | IDLE | 27.04 | 25 | 26.74 | 27.18 | 0.44 | 121.1 | 0 | 0 |  |  | 4.8 | 0 | 0 | 8.71 |  | 29.75 | 47.3 | 79 | 406.7 | 6.5 | 0 | 0 | Normal | 0.7258 | 0
2026-09-02 09:50 | 2026-09-02 | IDLE | 26.87 | 25 | 26.77 | 32.33 | 5.56 | 0 | 0 | 0 |  |  | 4.17 | 0 | 0 | 6.47 |  | 29.87 | 35.6 | 76 | 407.2 | 6.5 | 0 | 0 | Normal | 0.5392 | 0
2026-09-02 09:55 | 2026-09-02 | IDLE | 28.05 | 25 | 26.87 | 27.31 | 0.44 | 122.7 | 0 | 0 |  |  | 4.89 | 0 | 0 | 8.63 |  | 30.56 | 41.4 | 81 | 408 | 6.5 | 0 | 0 | Normal | 0.7192 | 0
2026-09-02 10:00 | 2026-09-02 | IDLE | 28.67 | 25 | 26.99 | 27.52 | 0.53 | 123.9 | 0 | 0 |  |  | 5.94 | 0 | 0 | 11.19 |  | 30.99 | 47.2 | 74 | 408.9 | 6.5 | 0 | 0 | Normal | 0.9325 | 0
2026-09-02 10:05 | 2026-09-02 | IDLE | 27.43 | 25 | 27.01 | 32.28 | 5.27 | 0 | 0 | 0 |  |  | 3.94 | 0 | 0 | 9.14 |  | 30.17 | 41 | 72 | 409.7 | 6.5 | 0 | 0 | Normal | 0.7617 | 0
2026-09-02 10:10 | 2026-09-02 | IDLE | 27.57 | 25 | 27.05 | 27.49 | 0.44 | 118.9 | 0 | 0 |  |  | 4.7 | 0 | 0 | 7.43 |  | 30.3 | 48.7 | 76 | 410.3 | 6.5 | 0 | 0 | Normal | 0.6192 | 0
2026-09-02 10:15 | 2026-09-02 | IDLE | 28.25 | 25 | 27.11 | 27.55 | 0.44 | 116.9 | 0 | 0 |  |  | 4.57 | 0 | 0 | 6.94 |  | 30.9 | 45.9 | 77 | 410.9 | 6.5 | 0 | 0 | Normal | 0.5783 | 0
2026-09-02 10:20 | 2026-09-02 | IDLE | 28.62 | 25 | 27.19 | 27.66 | 0.47 | 122.9 | 0 | 0 |  |  | 5.16 | 0 | 0 | 10.63 |  | 30.03 | 42.6 | 77 | 411.7 | 6.5 | 0 | 0 | Normal | 0.8858 | 0
2026-09-02 10:25 | 2026-09-02 | IDLE | 28.09 | 25 | 27.23 | 27.73 | 0.5 | 114.7 | 0 | 0 |  |  | 5.12 | 0 | 0 | 9.91 |  | 30.75 | 44.8 | 75 | 412.6 | 6.5 | 0 | 0 | Normal | 0.8258 | 0
2026-09-02 10:30 | 2026-09-02 | IDLE | 28.93 | 25 | 27.31 | 27.79 | 0.48 | 117.6 | 0 | 0 |  |  | 5.07 | 0 | 0 | 8.97 |  | 31.17 | 48.9 | 77 | 413.3 | 6.5 | 0 | 0 | Normal | 0.7475 | 0
2026-09-02 10:35 | 2026-09-02 | IDLE | 29.08 | 25 | 27.39 | 27.84 | 0.45 | 117.9 | 0 | 0 |  |  | 4.81 | 0 | 0 | 13.2 |  | 31.06 | 42.9 | 77 | 414.4 | 6.5 | 0 | 0 | Normal | 1.1 | 0
2026-09-02 10:40 | 2026-09-02 | IDLE | 28.63 | 25 | 27.43 | 27.91 | 0.48 | 114 | 0 | 0 |  |  | 4.94 | 0 | 0 | 11.46 |  | 30.54 | 46.8 | 74 | 415.4 | 6.5 | 0 | 0 | Normal | 0.955 | 0
2026-09-02 10:45 | 2026-09-02 | IDLE | 30.02 | 25 | 27.55 | 28.19 | 0.64 | 114.5 | 0 | 0 |  |  | 6.56 | 0 | 0 | 10.47 |  | 30.73 | 45 | 83 | 416.2 | 6.5 | 0 | 0 | Normal | 0.8725 | 0
2026-09-02 10:50 | 2026-09-02 | IDLE | 29.26 | 25 | 27.6 | 28.11 | 0.51 | 120 | 0 | 0 |  |  | 5.48 | 0 | 0 | 12.35 |  | 32.18 | 50 | 79 | 417.3 | 6.5 | 0 | 0 | Normal | 1.0292 | 0
2026-09-02 10:55 | 2026-09-02 | IDLE | 28.93 | 25 | 27.62 | 28.12 | 0.5 | 118.8 | 0 | 0 |  |  | 5.37 | 0 | 0 | 9.15 |  | 31.22 | 48.9 | 79 | 418 | 6.5 | 0 | 0 | Normal | 0.7625 | 0
2026-09-02 11:00 | 2026-09-02 | IDLE | 29.87 | 25 | 27.7 | 28.26 | 0.56 | 118.9 | 0 | 0 |  |  | 6.03 | 0 | 0 | 14.01 |  | 32.59 | 43.8 | 76 | 419.2 | 6.5 | 0 | 0 | Normal | 1.1675 | 0
2026-09-02 11:05 | 2026-09-02 | IDLE | 29.11 | 25 | 27.72 | 28.21 | 0.49 | 119.9 | 0 | 0 |  |  | 5.26 | 0 | 0 | 13.11 |  | 31.34 | 48.8 | 79 | 420.3 | 6.5 | 0 | 0 | Normal | 1.0925 | 0
2026-09-02 11:10 | 2026-09-02 | IDLE | 29.49 | 25 | 27.76 | 28.27 | 0.51 | 120.9 | 0 | 0 |  |  | 5.58 | 0 | 0 | 13.73 |  | 31.32 | 43.1 | 78 | 421.4 | 6.5 | 0 | 0 | Normal | 1.1442 | 0
2026-09-02 11:15 | 2026-09-02 | IDLE | 29.76 | 25 | 27.82 | 28.32 | 0.5 | 124.8 | 0 | 0 |  |  | 5.66 | 0 | 0 | 10.4 |  | 31.7 | 46.4 | 81 | 422.3 | 6.5 | 0 | 0 | Normal | 0.8667 | 0
2026-09-02 11:20 | 2026-09-02 | IDLE | 29.67 | 25 | 27.85 | 28.4 | 0.55 | 118.1 | 0 | 0 |  |  | 5.86 | 0 | 0 | 11.39 |  | 30.53 | 44.4 | 76 | 423.3 | 6.5 | 0 | 0 | Normal | 0.9492 | 0
2026-09-02 11:25 | 2026-09-02 | IDLE | 30.19 | 25 | 27.92 | 28.46 | 0.54 | 118 | 0 | 0 |  |  | 5.74 | 0 | 0 | 10.96 |  | 31.97 | 47.5 | 73 | 424.2 | 6.5 | 0 | 0 | Normal | 0.9133 | 0
2026-09-02 11:30 | 2026-09-02 | IDLE | 29.93 | 25 | 27.96 | 28.55 | 0.59 | 117.8 | 0 | 0 |  |  | 6.3 | 0 | 0 | 10.98 |  | 32.36 | 51.7 | 74 | 425.1 | 6.5 | 0 | 0 | Normal | 0.915 | 0
2026-09-02 11:35 | 2026-09-02 | IDLE | 29.55 | 25 | 27.97 | 28.48 | 0.51 | 120.2 | 0 | 0 |  |  | 5.55 | 0 | 0 | 14.17 |  | 32.43 | 43.3 | 75 | 426.3 | 6.5 | 0 | 0 | Normal | 1.1808 | 0
2026-09-02 11:40 | 2026-09-02 | IDLE | 31.34 | 25 | 28.08 | 28.67 | 0.59 | 118.4 | 0 | 0 |  |  | 6.27 | 0 | 0 | 14.28 |  | 32.3 | 51.3 | 82 | 427.5 | 6.5 | 0 | 0 | Normal | 1.19 | 0
2026-09-02 11:45 | 2026-09-02 | IDLE | 30.58 | 25 | 28.13 | 28.66 | 0.53 | 118 | 0 | 0 |  |  | 5.67 | 0 | 0 | 12.77 |  | 32.21 | 45.1 | 73 | 428.5 | 6.5 | 0 | 0 | Normal | 1.0642 | 0
2026-09-02 11:50 | 2026-09-02 | IDLE | 30.94 | 25 | 28.2 | 28.82 | 0.62 | 115.3 | 0 | 0 |  |  | 6.39 | 0 | 0 | 13.34 |  | 31.23 | 46.5 | 78 | 429.6 | 6.5 | 0 | 0 | Normal | 1.1117 | 0
2026-09-02 11:55 | 2026-09-02 | IDLE | 30.34 | 25 | 28.22 | 28.78 | 0.56 | 120.6 | 0 | 0 |  |  | 6.04 | 0 | 0 | 11.71 |  | 31.45 | 48.7 | 81 | 430.6 | 6.5 | 0 | 0 | Normal | 0.9758 | 0
2026-09-02 12:00 | 2026-09-02 | IDLE | 31.53 | 25 | 28.31 | 28.97 | 0.66 | 113.5 | 0 | 0 |  |  | 6.72 | 0 | 0 | 13.69 |  | 32.34 | 47.5 | 80 | 431.7 | 6.5 | 0 | 0 | Normal | 1.1408 | 0
2026-09-02 12:05 | 2026-09-02 | IDLE | 31.01 | 25 | 28.35 | 28.94 | 0.59 | 121.4 | 0 | 0 |  |  | 6.4 | 0 | 0 | 14.3 |  | 32.57 | 51.1 | 79 | 432.9 | 6.5 | 0 | 0 | Normal | 1.1917 | 0
2026-09-02 12:10 | 2026-09-02 | IDLE | 31.11 | 25 | 28.4 | 29.05 | 0.65 | 114 | 0 | 0 |  |  | 6.69 | 0 | 0 | 13.41 |  | 32.41 | 49.8 | 77 | 434.1 | 6.5 | 0 | 0 | Normal | 1.1175 | 0
2026-09-02 12:15 | 2026-09-02 | IDLE | 30.53 | 25 | 28.4 | 28.91 | 0.51 | 118.8 | 0 | 0 |  |  | 5.4 | 0 | 0 | 12.53 |  | 32.76 | 41.2 | 78 | 435.1 | 6.5 | 0 | 0 | Normal | 1.0442 | 0
2026-09-02 12:20 | 2026-09-02 | IDLE | 31.71 | 25 | 28.47 | 29.08 | 0.61 | 117.1 | 0 | 0 |  |  | 6.4 | 0 | 0 | 14.39 |  | 31.61 | 43.6 | 79 | 436.3 | 6.5 | 0 | 0 | Normal | 1.1992 | 0
2026-09-02 12:25 | 2026-09-02 | IDLE | 30.75 | 25 | 28.48 | 29.07 | 0.59 | 110.9 | 0 | 0 |  |  | 5.88 | 0 | 0 | 13.41 |  | 32.68 | 48.1 | 78 | 437.4 | 6.5 | 0 | 0 | Normal | 1.1175 | 0
2026-09-02 12:30 | 2026-09-02 | IDLE | 30.73 | 25 | 28.48 | 29.03 | 0.55 | 125 | 0 | 0 |  |  | 6.22 | 0 | 0 | 13.06 |  | 32.38 | 48.3 | 80 | 438.5 | 6.5 | 0 | 0 | Normal | 1.0883 | 0
2026-09-02 12:35 | 2026-09-02 | IDLE | 30.73 | 25 | 28.48 | 29.09 | 0.61 | 116.1 | 0 | 0 |  |  | 6.36 | 0 | 0 | 12.65 |  | 32.15 | 52.7 | 77 | 439.6 | 6.5 | 0 | 0 | Normal | 1.0542 | 0
2026-09-02 12:40 | 2026-09-02 | IDLE | 31.61 | 25 | 28.54 | 29.22 | 0.68 | 118.2 | 0 | 0 |  |  | 7.28 | 0 | 0 | 13.95 |  | 32.41 | 43.6 | 79 | 440.7 | 6.5 | 0 | 0 | Normal | 1.1625 | 0
2026-09-02 12:45 | 2026-09-02 | IDLE | 31.45 | 25 | 28.57 | 29.19 | 0.62 | 114.8 | 0 | 0 |  |  | 6.45 | 0 | 0 | 14.81 |  | 32.5 | 52.6 | 81 | 442 | 6.5 | 0 | 0 | Normal | 1.2342 | 0
2026-09-02 12:50 | 2026-09-02 | IDLE | 31.83 | 25 | 28.63 | 29.32 | 0.69 | 115.7 | 0 | 0 |  |  | 7.17 | 0 | 0 | 14.36 |  | 32.47 | 43.3 | 74 | 443.2 | 6.5 | 0 | 0 | Normal | 1.1967 | 0
2026-09-02 12:55 | 2026-09-02 | IDLE | 31.72 | 25 | 28.67 | 29.33 | 0.66 | 123.2 | 0 | 0 |  |  | 7.28 | 0 | 0 | 14.37 |  | 31.19 | 45.1 | 76 | 444.4 | 6.5 | 0 | 0 | Normal | 1.1975 | 0
2026-09-02 13:00 | 2026-09-02 | IDLE | 32.47 | 25 | 28.74 | 29.43 | 0.69 | 119.9 | 0 | 0 |  |  | 7.41 | 0 | 0 | 14.83 |  | 32.96 | 48.1 | 73 | 445.6 | 6.5 | 0 | 0 | Normal | 1.2358 | 0
2026-09-02 13:05 | 2026-09-02 | IDLE | 31.86 | 25 | 28.77 | 29.41 | 0.64 | 119.6 | 0 | 0 |  |  | 6.86 | 0 | 0 | 14.71 |  | 33.22 | 47.7 | 75 | 446.8 | 6.5 | 0 | 0 | Normal | 1.2258 | 0
2026-09-02 13:10 | 2026-09-02 | IDLE | 32.24 | 25 | 28.82 | 29.43 | 0.61 | 116.5 | 0 | 0 |  |  | 6.38 | 0 | 0 | 15.97 |  | 32.63 | 42 | 77 | 448.1 | 6.5 | 0 | 0 | Normal | 1.3308 | 0
2026-09-02 13:15 | 2026-09-02 | IDLE | 32 | 25 | 28.85 | 29.47 | 0.62 | 117 | 0 | 0 |  |  | 6.52 | 0 | 0 | 12.77 |  | 32.52 | 44.1 | 79 | 449.2 | 6.5 | 0 | 0 | Normal | 1.0642 | 0
2026-09-02 13:20 | 2026-09-02 | IDLE | 31.83 | 25 | 28.86 | 29.54 | 0.68 | 115.7 | 0 | 0 |  |  | 7.08 | 0 | 0 | 15.01 |  | 33.16 | 49.1 | 78 | 450.5 | 6.5 | 0 | 0 | Normal | 1.2508 | 0
2026-09-02 13:25 | 2026-09-02 | IDLE | 32.08 | 25 | 28.89 | 29.56 | 0.67 | 117.9 | 0 | 0 |  |  | 7.06 | 0 | 0 | 15.89 |  | 33.23 | 45.7 | 73 | 451.8 | 6.5 | 0 | 0 | Normal | 1.3242 | 0
2026-09-02 13:30 | 2026-09-02 | IDLE | 31.66 | 25 | 28.88 | 29.51 | 0.63 | 122.1 | 0 | 0 |  |  | 6.98 | 0 | 0 | 14.57 |  | 33.43 | 45.5 | 78 | 453 | 6.5 | 0 | 0 | Normal | 1.2142 | 0
2026-09-02 13:35 | 2026-09-02 | IDLE | 31.97 | 25 | 28.9 | 29.61 | 0.71 | 116.9 | 0 | 0 |  |  | 7.5 | 0 | 0 | 14.2 |  | 33.08 | 49.6 | 78 | 454.2 | 6.5 | 0 | 0 | Normal | 1.1833 | 0
2026-09-02 13:40 | 2026-09-02 | IDLE | 31.9 | 25 | 28.91 | 29.54 | 0.63 | 113.3 | 0 | 0 |  |  | 6.4 | 0 | 0 | 16.03 |  | 33.97 | 47.1 | 66 | 455.5 | 6.5 | 0 | 0 | Normal | 1.3358 | 0
2026-09-02 13:45 | 2026-09-02 | IDLE | 31.83 | 25 | 28.91 | 29.54 | 0.63 | 114.8 | 0 | 0 |  |  | 6.51 | 0 | 0 | 15.96 |  | 32.92 | 48.3 | 81 | 456.8 | 6.5 | 0 | 0 | Normal | 1.33 | 0
2026-09-02 13:50 | 2026-09-02 | IDLE | 31.69 | 25 | 28.91 | 29.51 | 0.6 | 118.6 | 0 | 0 |  |  | 6.36 | 0 | 0 | 13.47 |  | 31.73 | 49.1 | 75 | 458 | 6.5 | 0 | 0 | Normal | 1.1225 | 0
2026-09-02 13:55 | 2026-09-02 | IDLE | 32.21 | 25 | 28.93 | 29.52 | 0.59 | 117 | 0 | 0 |  |  | 6.21 | 0 | 0 | 15.85 |  | 33.24 | 49 | 74 | 459.3 | 6.5 | 0 | 0 | Normal | 1.3208 | 0
2026-09-02 14:00 | 2026-09-02 | IDLE | 32.78 | 25 | 28.99 | 29.69 | 0.7 | 119.9 | 0 | 0 |  |  | 7.56 | 0 | 0 | 16.35 |  | 33.18 | 44.7 | 76 | 460.7 | 6.5 | 0 | 0 | Normal | 1.3625 | 0
2026-09-02 14:05 | 2026-09-02 | IDLE | 33.06 | 25 | 29.05 | 29.85 | 0.8 | 115.7 | 0 | 0 |  |  | 8.28 | 0 | 0 | 13.95 |  | 33.7 | 52.8 | 74 | 461.8 | 6.5 | 0 | 0 | Normal | 1.1625 | 0
2026-09-02 14:10 | 2026-09-02 | IDLE | 33.31 | 25 | 29.13 | 29.82 | 0.69 | 117.4 | 0 | 0 |  |  | 7.28 | 0 | 0 | 17.2 |  | 32.95 | 48.4 | 81 | 463.2 | 6.5 | 0 | 0 | Normal | 1.4333 | 0
2026-09-02 14:15 | 2026-09-02 | IDLE | 31.69 | 25 | 29.09 | 29.74 | 0.65 | 114.6 | 0 | 0 |  |  | 6.72 | 0 | 0 | 12.87 |  | 33.77 | 55.3 | 76 | 464.3 | 6.5 | 0 | 0 | Normal | 1.0725 | 0
2026-09-02 14:20 | 2026-09-02 | IDLE | 32.44 | 25 | 29.1 | 29.77 | 0.67 | 122.9 | 0 | 0 |  |  | 7.46 | 0 | 0 | 15.64 |  | 33.63 | 49.3 | 79 | 465.6 | 6.5 | 0 | 0 | Normal | 1.3033 | 0
2026-09-02 14:25 | 2026-09-02 | IDLE | 31.84 | 25 | 29.08 | 29.67 | 0.59 | 122.2 | 0 | 0 |  |  | 6.45 | 0 | 0 | 12.97 |  | 33.54 | 48.3 | 76 | 466.7 | 6.5 | 0 | 0 | Normal | 1.0808 | 0
2026-09-02 14:30 | 2026-09-02 | IDLE | 32.65 | 25 | 29.1 | 29.85 | 0.75 | 120.2 | 0 | 0 |  |  | 8.06 | 0 | 0 | 16.52 |  | 33.94 | 47.4 | 82 | 468.1 | 6.5 | 0 | 0 | Normal | 1.3767 | 0
2026-09-02 14:35 | 2026-09-02 | IDLE | 32.72 | 25 | 29.13 | 29.77 | 0.64 | 119.7 | 0 | 0 |  |  | 6.94 | 0 | 0 | 18.88 |  | 33.84 | 51.5 | 79 | 469.7 | 6.5 | 0 | 0 | Normal | 1.5733 | 0
2026-09-02 14:40 | 2026-09-02 | IDLE | 32.5 | 25 | 29.14 | 29.76 | 0.62 | 121.7 | 0 | 0 |  |  | 6.84 | 0 | 0 | 14.91 |  | 32.96 | 41.2 | 75 | 470.9 | 6.5 | 0 | 0 | Normal | 1.2425 | 0
2026-09-02 14:45 | 2026-09-02 | IDLE | 33.09 | 25 | 29.19 | 29.88 | 0.69 | 118.7 | 0 | 0 |  |  | 7.41 | 0 | 0 | 15.33 |  | 32.58 | 51.8 | 79 | 472.2 | 6.5 | 0 | 0 | Normal | 1.2775 | 0
2026-09-02 14:50 | 2026-09-02 | IDLE | 32.8 | 25 | 29.21 | 29.85 | 0.64 | 118.8 | 0 | 0 |  |  | 6.87 | 0 | 0 | 14.13 |  | 32.94 | 48.6 | 75 | 473.4 | 6.5 | 0 | 0 | Normal | 1.1775 | 0
2026-09-02 14:55 | 2026-09-02 | IDLE | 32.02 | 25 | 29.18 | 29.84 | 0.66 | 117.6 | 0 | 0 |  |  | 6.98 | 0 | 0 | 13.76 |  | 33.12 | 51.3 | 79 | 474.5 | 6.5 | 0 | 0 | Normal | 1.1467 | 0
2026-09-02 15:00 | 2026-09-02 | IDLE | 32.72 | 25 | 29.19 | 29.93 | 0.74 | 121.1 | 0 | 0 |  |  | 8.06 | 0 | 0 | 17.25 |  | 32.55 | 56.6 | 79 | 475.9 | 6.5 | 0 | 0 | Normal | 1.4375 | 0
2026-09-02 15:05 | 2026-09-02 | IDLE | 33.02 | 25 | 29.23 | 29.84 | 0.61 | 122.5 | 0 | 0 |  |  | 6.69 | 0 | 0 | 16.44 |  | 32.73 | 53.8 | 73 | 477.3 | 6.5 | 0 | 0 | Normal | 1.37 | 0
2026-09-02 15:10 | 2026-09-02 | IDLE | 32.31 | 25 | 29.21 | 29.81 | 0.6 | 115.9 | 0 | 0 |  |  | 6.3 | 0 | 0 | 13.31 |  | 33.54 | 46.4 | 75 | 478.4 | 6.5 | 0 | 0 | Normal | 1.1092 | 0
2026-09-02 15:15 | 2026-09-02 | IDLE | 33.06 | 25 | 29.24 | 29.86 | 0.62 | 118 | 0 | 0 |  |  | 6.57 | 0 | 0 | 16.15 |  | 33.42 | 46.8 | 78 | 479.8 | 6.5 | 0 | 0 | Normal | 1.3458 | 0
2026-09-02 15:20 | 2026-09-02 | IDLE | 32.62 | 25 | 29.24 | 29.87 | 0.63 | 120.9 | 0 | 0 |  |  | 6.81 | 0 | 0 | 15.38 |  | 32.16 | 47.1 | 77 | 481 | 6.5 | 0 | 0 | Normal | 1.2817 | 0
2026-09-02 15:25 | 2026-09-02 | IDLE | 32.69 | 25 | 29.25 | 29.96 | 0.71 | 116.8 | 0 | 0 |  |  | 7.48 | 0 | 0 | 16.67 |  | 33.85 | 42.7 | 75 | 482.4 | 6.5 | 0 | 0 | Normal | 1.3892 | 0
2026-09-02 15:30 | 2026-09-02 | IDLE | 32.42 | 25 | 29.24 | 29.86 | 0.62 | 118.1 | 0 | 0 |  |  | 6.62 | 0 | 0 | 14.97 |  | 33.4 | 49.1 | 79 | 483.7 | 6.5 | 0 | 0 | Normal | 1.2475 | 0
2026-09-02 15:35 | 2026-09-02 | IDLE | 32.59 | 25 | 29.24 | 29.98 | 0.74 | 115.8 | 0 | 0 |  |  | 7.71 | 0 | 0 | 16.29 |  | 33.64 | 44.3 | 77 | 485 | 6.5 | 0 | 0 | Normal | 1.3575 | 0
2026-09-02 15:40 | 2026-09-02 | IDLE | 32.71 | 25 | 29.24 | 29.92 | 0.68 | 121.9 | 0 | 0 |  |  | 7.5 | 0 | 0 | 15.83 |  | 34.1 | 39.8 | 81 | 486.4 | 6.5 | 0 | 0 | Normal | 1.3192 | 0
2026-09-02 15:45 | 2026-09-02 | IDLE | 32.58 | 25 | 29.24 | 29.95 | 0.71 | 116.7 | 0 | 0 |  |  | 7.44 | 0 | 0 | 13.72 |  | 33.39 | 46.9 | 76 | 487.5 | 6.5 | 0 | 0 | Normal | 1.1433 | 0
2026-09-02 15:50 | 2026-09-02 | IDLE | 32.27 | 25 | 29.22 | 29.87 | 0.65 | 121.5 | 0 | 0 |  |  | 7.15 | 0 | 0 | 14.08 |  | 33.05 | 46.9 | 74 | 488.7 | 6.5 | 0 | 0 | Normal | 1.1733 | 0
2026-09-02 15:55 | 2026-09-02 | IDLE | 32.14 | 25 | 29.2 | 29.92 | 0.72 | 117.8 | 0 | 0 |  |  | 7.6 | 0 | 0 | 16.79 |  | 33.15 | 41.5 | 79 | 490.1 | 6.5 | 0 | 0 | Normal | 1.3992 | 0
2026-09-02 16:00 | 2026-09-02 | IDLE | 32.44 | 25 | 29.19 | 29.99 | 0.8 | 114.3 | 0 | 0 |  |  | 8.22 | 0 | 0 | 16.03 |  | 33.28 | 46.9 | 74 | 491.4 | 6.5 | 0 | 0 | Normal | 1.3358 | 0
2026-09-02 16:05 | 2026-09-02 | IDLE | 31.69 | 25 | 29.15 | 29.79 | 0.64 | 123.8 | 0 | 0 |  |  | 7.1 | 0 | 0 | 14.8 |  | 33.32 | 49.4 | 75 | 492.6 | 6.5 | 0 | 0 | Normal | 1.2333 | 0
2026-09-02 16:10 | 2026-09-02 | IDLE | 31.9 | 25 | 29.12 | 29.78 | 0.66 | 115.6 | 0 | 0 |  |  | 6.84 | 0 | 0 | 14.83 |  | 33.05 | 44.9 | 78 | 493.9 | 6.5 | 0 | 0 | Normal | 1.2358 | 0
2026-09-02 16:15 | 2026-09-02 | IDLE | 31.99 | 25 | 29.1 | 29.69 | 0.59 | 115.9 | 0 | 0 |  |  | 6.18 | 0 | 0 | 12.97 |  | 33.09 | 43.5 | 82 | 495 | 6.5 | 0 | 0 | Normal | 1.0808 | 0
2026-09-02 16:20 | 2026-09-02 | IDLE | 32.46 | 25 | 29.11 | 29.95 | 0.84 | 112.1 | 0 | 0 |  |  | 8.49 | 0 | 0 | 15.29 |  | 33.59 | 49.1 | 79 | 496.2 | 6.5 | 0 | 0 | Normal | 1.2742 | 0
2026-09-02 16:25 | 2026-09-02 | IDLE | 32.24 | 25 | 29.11 | 29.71 | 0.6 | 120 | 0 | 0 |  |  | 6.52 | 0 | 0 | 15.85 |  | 32.89 | 47.4 | 80 | 497.6 | 6.5 | 0 | 0 | Normal | 1.3208 | 0
2026-09-02 16:30 | 2026-09-02 | IDLE | 32.17 | 25 | 29.1 | 29.77 | 0.67 | 114.4 | 0 | 0 |  |  | 6.87 | 0 | 0 | 16.12 |  | 33.31 | 53.1 | 75 | 498.9 | 6.5 | 0 | 0 | Normal | 1.3433 | 0
2026-09-02 16:35 | 2026-09-02 | IDLE | 32.18 | 25 | 29.1 | 29.73 | 0.63 | 120.3 | 0 | 0 |  |  | 6.84 | 0 | 0 | 16.52 |  | 33.47 | 41.4 | 75 | 500.3 | 6.5 | 0 | 0 | Normal | 1.3767 | 0
2026-09-02 16:40 | 2026-09-02 | IDLE | 31.74 | 25 | 29.07 | 29.79 | 0.72 | 119.8 | 0 | 0 |  |  | 7.72 | 0 | 0 | 15.12 |  | 33.16 | 46.9 | 79 | 501.5 | 6.5 | 0 | 0 | Normal | 1.26 | 0
2026-09-02 16:45 | 2026-09-02 | IDLE | 31.52 | 25 | 29.03 | 29.63 | 0.6 | 121.5 | 0 | 0 |  |  | 6.56 | 0 | 0 | 15.07 |  | 32.48 | 37.8 | 78 | 502.8 | 6.5 | 0 | 0 | Normal | 1.2558 | 0
2026-09-02 16:50 | 2026-09-02 | IDLE | 31.2 | 25 | 28.98 | 29.63 | 0.65 | 117 | 0 | 0 |  |  | 6.88 | 0 | 0 | 13.23 |  | 33.8 | 41.9 | 80 | 503.9 | 6.5 | 0 | 0 | Normal | 1.1025 | 0
2026-09-02 16:55 | 2026-09-02 | IDLE | 32.08 | 25 | 28.98 | 29.69 | 0.71 | 115.2 | 0 | 0 |  |  | 7.36 | 0 | 0 | 16.85 |  | 33.43 | 43.2 | 72 | 505.3 | 6.5 | 0 | 0 | Normal | 1.4042 | 0
2026-09-02 17:00 | 2026-09-02 | COOLING | 32.55 | 25 | 24.81 | 27.93 | 3.12 | 123 | 57 | 78.2 | 4.22 | 24.02 | 34.54 | 112.53 | 142.4 | 30.31 | 3.75 | 29.37 | 41.7 | 77 | 507.8 | 6.58 | 2 | 0 | Normal | 2.5258 | 0.0833
2026-09-02 17:05 | 2026-09-02 | COOLING | 31.09 | 25 | 25.33 | 28.72 | 3.39 | 116.4 | 60.2 | 78.4 | 4.32 | 24.15 | 35.55 | 117.12 | 147.02 | 30.34 | 3.9 | 29.06 | 36.1 | 82 | 510.4 | 6.66 | 2 | 0 | Normal | 2.5283 | 0.0833
2026-09-02 17:10 | 2026-09-02 | COOLING | 30.96 | 25 | 25.27 | 28.76 | 3.49 | 113.6 | 62.2 | 79.4 | 4.95 | 24.29 | 35.66 | 110.04 | 138.65 | 29.03 | 3.83 | 27.92 | 34.4 | 74 | 512.8 | 6.75 | 2 | 0 | Normal | 2.4192 | 0.0833
2026-09-02 17:15 | 2026-09-02 | COOLING | 30.92 | 25 | 24.79 | 28.18 | 3.39 | 114.1 | 57.4 | 76.4 | 4.76 | 23.74 | 34.79 | 121.71 | 152.98 | 31.74 | 3.87 | 28.07 | 38.5 | 76 | 515.4 | 6.83 | 2 | 0 | Normal | 2.645 | 0.0833
2026-09-02 17:20 | 2026-09-02 | COOLING | 31.07 | 25 | 25.12 | 28.42 | 3.3 | 123 | 67.2 | 82.6 | 4.18 | 24.57 | 36.49 | 110.74 | 140.08 | 29.78 | 3.75 | 28.75 | 40.5 | 77 | 517.9 | 6.91 | 2 | 0 | Normal | 2.4817 | 0.0833
2026-09-02 17:25 | 2026-09-02 | COOLING | 30.86 | 25 | 25.21 | 28.46 | 3.25 | 119.1 | 56.2 | 75.6 | 4.38 | 23.76 | 34.83 | 118.78 | 149.22 | 30.89 | 3.88 | 29.6 | 33.4 | 76 | 520.5 | 7 | 2 | 0 | Normal | 2.5742 | 0.0833
2026-09-02 17:30 | 2026-09-02 | COOLING | 30.77 | 25 | 25.76 | 29.05 | 3.29 | 115.1 | 56.4 | 75.6 | 4.78 | 24.06 | 34.11 | 108.36 | 136.1 | 28.15 | 3.89 | 29.28 | 34.4 | 76 | 522.8 | 7.08 | 2 | 0 | Normal | 2.3458 | 0.0833
2026-09-02 17:35 | 2026-09-02 | COOLING | 31.41 | 25 | 25.17 | 28.5 | 3.33 | 119 | 63.2 | 80.6 | 4.68 | 24.11 | 35.62 | 120.72 | 152.19 | 31.94 | 3.82 | 29.5 | 41.2 | 80 | 525.5 | 7.16 | 2 | 0 | Normal | 2.6617 | 0.0833
2026-09-02 17:40 | 2026-09-02 | COOLING | 31.7 | 25 | 25.86 | 29.25 | 3.39 | 117.3 | 58.8 | 78.2 | 4.58 | 24.19 | 35.79 | 120.02 | 151.89 | 32.35 | 3.75 | 29.8 | 41.3 | 80 | 528.2 | 7.25 | 2 | 0 | Normal | 2.6958 | 0.0833
2026-09-02 17:45 | 2026-09-02 | COOLING | 30.79 | 25 | 25.39 | 28.77 | 3.38 | 119.6 | 62.2 | 79.2 | 4.62 | 23.35 | 36.36 | 118.71 | 149.86 | 31.62 | 3.79 | 29.54 | 32.5 | 80 | 530.8 | 7.33 | 2 | 0 | Normal | 2.635 | 0.0833
2026-09-02 17:50 | 2026-09-02 | COOLING | 30.57 | 25 | 25.62 | 28.87 | 3.25 | 118.3 | 57 | 75.8 | 4.43 | 24.65 | 34.58 | 114.33 | 143.07 | 29.17 | 3.96 | 29.75 | 37.2 | 75 | 533.2 | 7.41 | 2 | 0 | Normal | 2.4308 | 0.0833
2026-09-02 17:55 | 2026-09-02 | COOLING | 30.67 | 25 | 25.27 | 28.71 | 3.44 | 113.2 | 60.2 | 77.8 | 4.81 | 23.83 | 35.01 | 120.22 | 150.94 | 31.18 | 3.89 | 29.5 | 32.7 | 80 | 535.8 | 7.5 | 2 | 0 | Normal | 2.5983 | 0.0833
2026-09-02 18:00 | 2026-09-02 | COOLING | 30.06 | 25 | 25.52 | 28.73 | 3.21 | 116.2 | 57.2 | 75.2 | 4.39 | 23.65 | 33.63 | 111.81 | 140.37 | 28.99 | 3.89 | 29.67 | 35.8 | 76 | 538.3 | 7.58 | 2 | 0 | Normal | 2.4158 | 0.0833
2026-09-02 18:05 | 2026-09-02 | COOLING | 30.31 | 25 | 25.66 | 29 | 3.34 | 113.8 | 57.6 | 75.8 | 4.53 | 23.26 | 34.2 | 115.8 | 145.82 | 30.47 | 3.84 | 28.98 | 39.3 | 85 | 540.8 | 7.66 | 2 | 0 | Normal | 2.5392 | 0.0833
2026-09-02 18:10 | 2026-09-02 | COOLING | 29.7 | 25 | 24.75 | 27.88 | 3.13 | 121.8 | 60.4 | 76.8 | 4.38 | 23.58 | 34.34 | 109.41 | 137.44 | 28.46 | 3.88 | 28.86 | 44.7 | 78 | 543.2 | 7.75 | 2 | 0 | Normal | 2.3717 | 0.0833
2026-09-02 18:15 | 2026-09-02 | COOLING | 30.57 | 25 | 25.08 | 28.47 | 3.39 | 116.2 | 60.2 | 77.6 | 4.52 | 23.46 | 35.44 | 111.04 | 140.1 | 29.49 | 3.8 | 28.17 | 37.1 | 77 | 545.6 | 7.83 | 2 | 0 | Normal | 2.4575 | 0.0833
2026-09-02 18:20 | 2026-09-02 | COOLING | 29.09 | 25 | 25.01 | 28.33 | 3.32 | 116.8 | 58.4 | 74.8 | 4.54 | 23.42 | 34.96 | 118.17 | 147.05 | 29.31 | 4.07 | 27.2 | 42.4 | 79 | 548.1 | 7.91 | 2 | 0 | Normal | 2.4425 | 0.0833
2026-09-02 18:25 | 2026-09-02 | COOLING | 30.35 | 25 | 24.41 | 27.74 | 3.33 | 112.7 | 60.6 | 77.6 | 4.57 | 24.25 | 33.83 | 97.2 | 122.1 | 25.27 | 3.88 | 28.09 | 42.6 | 73 | 550.2 | 8 | 2 | 0 | Normal | 2.1058 | 0.0833
2026-09-02 18:30 | 2026-09-02 | COOLING | 30.28 | 25 | 24.85 | 28.07 | 3.22 | 117.1 | 58.4 | 76.2 | 4.58 | 23.54 | 33.88 | 111.27 | 139.43 | 28.58 | 3.93 | 27.41 | 34 | 76 | 552.6 | 8.08 | 2 | 0 | Normal | 2.3817 | 0.0833
2026-09-02 18:35 | 2026-09-02 | COOLING | 30.54 | 25 | 25.14 | 28.4 | 3.26 | 119 | 56.6 | 75.4 | 4.54 | 24.02 | 34.94 | 109.34 | 136.56 | 27.63 | 4 | 29.05 | 38.6 | 76 | 554.9 | 8.16 | 2 | 0 | Normal | 2.3025 | 0.0833
2026-09-02 18:40 | 2026-09-02 | COOLING | 29.42 | 25 | 25.03 | 28.18 | 3.15 | 121.5 | 57.2 | 74.4 | 4.82 | 23.16 | 34.39 | 115.06 | 144.09 | 29.46 | 3.94 | 28.83 | 35.7 | 81 | 557.3 | 8.25 | 2 | 0 | Normal | 2.455 | 0.0833
2026-09-02 18:45 | 2026-09-02 | COOLING | 29.54 | 25 | 25.95 | 29.31 | 3.36 | 114.8 | 58.2 | 75.2 | 4.68 | 23.76 | 34.68 | 107.31 | 134.43 | 27.53 | 3.94 | 30.41 | 40.1 | 76 | 559.6 | 8.33 | 2 | 0 | Normal | 2.2942 | 0.0833
2026-09-02 18:50 | 2026-09-02 | COOLING | 29.26 | 25 | 25.6 | 28.75 | 3.15 | 120.4 | 58.8 | 75.2 | 4.7 | 23.99 | 34.18 | 111.52 | 139.48 | 28.38 | 3.97 | 29.43 | 32.8 | 76 | 562 | 8.41 | 2 | 0 | Normal | 2.365 | 0.0833
2026-09-02 18:55 | 2026-09-02 | COOLING | 30 | 25 | 25.31 | 28.44 | 3.13 | 120.9 | 58.8 | 76.2 | 4.59 | 23.8 | 34.16 | 110 | 138.15 | 28.58 | 3.89 | 28.12 | 35.5 | 77 | 564.4 | 8.5 | 2 | 0 | Normal | 2.3817 | 0.0833
2026-09-02 19:00 | 2026-09-02 | COOLING | 29.52 | 25 | 25.15 | 28.49 | 3.34 | 117.7 | 57 | 74.4 | 4.33 | 23.52 | 35.34 | 116.12 | 145.08 | 29.4 | 3.99 | 28.91 | 40 | 79 | 566.8 | 8.58 | 2 | 0 | Normal | 2.45 | 0.0833
2026-09-02 19:05 | 2026-09-02 | COOLING | 29.63 | 25 | 25.39 | 28.48 | 3.09 | 116.9 | 55.4 | 73.8 | 4.77 | 23.85 | 32.55 | 112.57 | 140.79 | 28.64 | 3.97 | 28.57 | 31.8 | 77 | 569.2 | 8.66 | 2 | 0 | Normal | 2.3867 | 0.0833
2026-09-02 19:10 | 2026-09-02 | COOLING | 28.72 | 25 | 24.75 | 27.88 | 3.13 | 114.9 | 54.2 | 71.8 | 4.94 | 22.71 | 32.31 | 102.82 | 128.67 | 26.23 | 3.96 | 28.19 | 40.7 | 78 | 571.4 | 8.75 | 2 | 0 | Normal | 2.1858 | 0.0833
2026-09-02 19:15 | 2026-09-02 | COOLING | 28.95 | 25 | 24.77 | 27.9 | 3.13 | 120.2 | 59.2 | 75.2 | 4.52 | 22.76 | 33.88 | 102.3 | 129.14 | 27.24 | 3.79 | 29.02 | 45.2 | 82 | 573.6 | 8.83 | 2 | 0 | Normal | 2.27 | 0.0833
2026-09-02 19:20 | 2026-09-02 | COOLING | 28.74 | 25 | 25.14 | 27.6 | 2.46 | 116.5 | 42 | 64.6 | 4.75 | 23.12 | 25.74 | 86.31 | 107.28 | 21.28 | 4.1 | 28.78 | 37.6 | 80 | 575.4 | 8.91 | 2 | 0 | Normal | 1.7733 | 0.0833
2026-09-02 19:25 | 2026-09-02 | COOLING | 28.26 | 25 | 25.27 | 26.29 | 1.02 | 116.4 | 36.2 | 50.4 | 4.56 | 21.34 | 10.66 | 47.68 | 58.98 | 11.46 | 4.2 | 28.9 | 39 | 79 | 576.4 | 9 | 2 | 0 | Normal | 0.955 | 0.0833
2026-09-02 19:30 | 2026-09-02 | IDLE | 27.99 | 25 | 27.84 | 28.41 | 0.57 | 114.3 | 0 | 0 |  |  | 5.82 | 0 | 0 | 10.76 |  | 31.21 | 40.7 | 76 | 577.3 | 9 | 0 | 0 | Normal | 0.8967 | 0
2026-09-02 19:35 | 2026-09-02 | IDLE | 28.48 | 25 | 27.8 | 28.24 | 0.44 | 120.9 | 0 | 0 |  |  | 4.78 | 0 | 0 | 12.3 |  | 31.18 | 48.2 | 75 | 578.3 | 9 | 0 | 0 | Normal | 1.025 | 0
2026-09-02 19:40 | 2026-09-02 | IDLE | 27.88 | 25 | 27.73 | 33.35 | 5.62 | 0 | 0 | 0 |  |  | 4.22 | 0 | 0 | 10.55 |  | 31.88 | 45.9 | 80 | 579.2 | 9 | 0 | 0 | Normal | 0.8792 | 0
2026-09-02 19:45 | 2026-09-02 | IDLE | 27.87 | 25 | 27.68 | 33 | 5.32 | 0 | 0 | 0 |  |  | 3.99 | 0 | 0 | 8.48 |  | 31.12 | 46 | 76 | 579.9 | 9 | 0 | 0 | Normal | 0.7067 | 0
2026-09-02 19:50 | 2026-09-02 | IDLE | 27.86 | 25 | 27.63 | 28.15 | 0.52 | 116.2 | 0 | 0 |  |  | 5.38 | 0 | 0 | 10.47 |  | 30.81 | 48.9 | 78 | 580.8 | 9 | 0 | 0 | Normal | 0.8725 | 0
2026-09-02 19:55 | 2026-09-02 | IDLE | 27.7 | 25 | 27.57 | 28.03 | 0.46 | 120.6 | 0 | 0 |  |  | 5.03 | 0 | 0 | 8.22 |  | 31.08 | 44.3 | 81 | 581.4 | 9 | 0 | 0 | Normal | 0.685 | 0
2026-09-02 20:00 | 2026-09-02 | IDLE | 27.58 | 25 | 27.52 | 27.96 | 0.44 | 118.2 | 0 | 0 |  |  | 4.72 | 0 | 0 | 5.37 |  | 30.72 | 50.6 | 83 | 581.9 | 9 | 0 | 0 | Normal | 0.4475 | 0
2026-09-02 20:05 | 2026-09-02 | IDLE | 27.48 | 25 | 27.47 | 27.97 | 0.5 | 116.7 | 0 | 0 |  |  | 5.2 | 0 | 0 | 7.73 |  | 30.9 | 45.5 | 75 | 582.5 | 9 | 0 | 0 | Normal | 0.6442 | 0
2026-09-02 20:10 | 2026-09-02 | IDLE | 27.72 | 25 | 27.45 | 32.91 | 5.46 | 0 | 0 | 0 |  |  | 4.1 | 0 | 0 | 9.42 |  | 30.1 | 44.5 | 75 | 583.3 | 9 | 0 | 0 | Normal | 0.785 | 0
2026-09-02 20:15 | 2026-09-02 | IDLE | 27.09 | 25 | 27.38 | 33.08 | 5.7 | 0 | 0 | 0 |  |  | 4.28 | 0 | 0 | 6.58 |  | 30.37 | 49.6 | 73 | 583.9 | 9 | 0 | 0 | Normal | 0.5483 | 0
2026-09-02 20:20 | 2026-09-02 | IDLE | 27.43 | 25 | 27.35 | 27.85 | 0.5 | 119.4 | 0 | 0 |  |  | 5.4 | 0 | 0 | 9.04 |  | 30.8 | 46.7 | 79 | 584.6 | 9 | 0 | 0 | Normal | 0.7533 | 0
2026-09-02 20:25 | 2026-09-02 | IDLE | 26.59 | 25 | 27.27 | 31.83 | 4.56 | 0 | 0 | 0 |  |  | 3.42 | 0 | 0 | 9.09 |  | 29.97 | 50.9 | 73 | 585.4 | 9 | 0 | 0 | Normal | 0.7575 | 0
2026-09-02 20:30 | 2026-09-02 | IDLE | 26.37 | 25 | 27.2 | 32.52 | 5.32 | 0 | 0 | 0 |  |  | 3.99 | 0 | 0 | 7.26 |  | 30.86 | 42 | 80 | 586 | 9 | 0 | 0 | Normal | 0.605 | 0
2026-09-02 20:35 | 2026-09-02 | IDLE | 26.45 | 25 | 27.13 | 31.65 | 4.52 | 0 | 0 | 0 |  |  | 3.39 | 0 | 0 | 8.01 |  | 29.77 | 48.5 | 83 | 586.6 | 9 | 0 | 0 | Normal | 0.6675 | 0
2026-09-02 20:40 | 2026-09-02 | IDLE | 26.17 | 25 | 27.06 | 32.82 | 5.76 | 0 | 0 | 0 |  |  | 4.32 | 0 | 0 | 6.74 |  | 30.3 | 47.3 | 79 | 587.2 | 9 | 0 | 0 | Normal | 0.5617 | 0
2026-09-02 20:45 | 2026-09-02 | IDLE | 26.72 | 25 | 27.04 | 32.55 | 5.51 | 0 | 0 | 0 |  |  | 4.14 | 0 | 0 | 4.95 |  | 30.89 | 47.2 | 79 | 587.6 | 9 | 0 | 0 | Normal | 0.4125 | 0
2026-09-02 20:50 | 2026-09-02 | IDLE | 26.51 | 25 | 27 | 32.56 | 5.56 | 0 | 0 | 0 |  |  | 4.17 | 0 | 0 | 7.84 |  | 29.5 | 48.7 | 75 | 588.3 | 9 | 0 | 0 | Normal | 0.6533 | 0
2026-09-02 20:55 | 2026-09-02 | IDLE | 25.92 | 25 | 26.94 | 32.58 | 5.64 | 0 | 0 | 0 |  |  | 4.23 | 0 | 0 | 5.82 |  | 28.81 | 44.5 | 77 | 588.8 | 9 | 0 | 0 | Normal | 0.485 | 0
2026-09-02 21:00 | 2026-09-02 | IDLE | 26.04 | 25 | 26.89 | 32.26 | 5.37 | 0 | 0 | 0 |  |  | 4.04 | 0 | 0 | 7.25 |  | 29.93 | 48.6 | 75 | 589.4 | 9 | 0 | 0 | Normal | 0.6042 | 0
2026-09-02 21:05 | 2026-09-02 | IDLE | 25.93 | 25 | 26.84 | 31.88 | 5.04 | 0 | 0 | 0 |  |  | 3.78 | 0 | 0 | 4.35 |  | 29.74 | 36 | 76 | 589.7 | 9 | 0 | 0 | Normal | 0.3625 | 0
2026-09-02 21:10 | 2026-09-02 | IDLE | 25.96 | 25 | 26.8 | 31.93 | 5.13 | 0 | 0 | 0 |  |  | 3.85 | 0 | 0 | 7 |  | 30.21 | 40.1 | 83 | 590.3 | 9 | 0 | 0 | Normal | 0.5833 | 0
2026-09-02 21:15 | 2026-09-02 | IDLE | 24.61 | 25 | 26.69 | 30.49 | 3.8 | 0 | 0 | 0 |  |  | 2.85 | 0 | 0 | 6.82 |  | 29.42 | 46.1 | 82 | 590.9 | 9 | 0 | 0 | Normal | 0.5683 | 0
2026-09-02 21:20 | 2026-09-02 | IDLE | 24.98 | 25 | 26.62 | 31.18 | 4.56 | 0 | 0 | 0 |  |  | 3.42 | 0 | 0 | 7.86 |  | 28.86 | 39.6 | 76 | 591.5 | 9 | 0 | 0 | Normal | 0.655 | 0
2026-09-02 21:25 | 2026-09-02 | IDLE | 25.43 | 25 | 26.58 | 31.91 | 5.33 | 0 | 0 | 0 |  |  | 3.99 | 0 | 0 | 6.44 |  | 29.96 | 52.7 | 82 | 592.1 | 9 | 0 | 0 | Normal | 0.5367 | 0
2026-09-02 21:30 | 2026-09-02 | IDLE | 25.03 | 25 | 26.52 | 26.95 | 0.43 | 119.1 | 0 | 0 |  |  | 4.59 | 0 | 0 | 4.55 |  | 29.98 | 47.4 | 79 | 592.4 | 9 | 0 | 0 | Normal | 0.3792 | 0
2026-09-02 21:35 | 2026-09-02 | IDLE | 25.2 | 25 | 26.49 | 30.81 | 4.32 | 0 | 0 | 0 |  |  | 3.24 | 0 | 0 | 6.21 |  | 29.31 | 45.4 | 74 | 593 | 9 | 0 | 0 | Normal | 0.5175 | 0
2026-09-02 21:40 | 2026-09-02 | IDLE | 24.75 | 25 | 26.43 | 30.79 | 4.36 | 0 | 0 | 0 |  |  | 3.27 | 0 | 0 | 3.79 |  | 29.11 | 47.1 | 75 | 593.3 | 9 | 0 | 0 | Normal | 0.3158 | 0
2026-09-02 21:45 | 2026-09-02 | IDLE | 25.12 | 25 | 26.4 | 30.08 | 3.68 | 0 | 0 | 0 |  |  | 2.76 | 0 | 0 | 3.85 |  | 30.07 | 45.6 | 76 | 593.6 | 9 | 0 | 0 | Normal | 0.3208 | 0
2026-09-02 21:50 | 2026-09-02 | IDLE | 25.26 | 25 | 26.39 | 31.93 | 5.54 | 0 | 0 | 0 |  |  | 4.16 | 0 | 0 | 6.47 |  | 29.4 | 48.9 | 77 | 594.1 | 9 | 0 | 0 | Normal | 0.5392 | 0
2026-09-02 21:55 | 2026-09-02 | IDLE | 24.55 | 25 | 26.33 | 30.7 | 4.37 | 0 | 0 | 0 |  |  | 3.28 | 0 | 0 | 6.85 |  | 29.05 | 42.4 | 79 | 594.7 | 9 | 0 | 0 | Normal | 0.5708 | 0
2026-09-02 22:00 | 2026-09-02 | IDLE | 23.44 | 25 | 26.22 | 31.15 | 4.93 | 0 | 0 | 0 |  |  | 3.7 | 0 | 0 | 6.44 |  | 28.72 | 48.9 | 78 | 595.2 | 9 | 0 | 0 | Normal | 0.5367 | 0
2026-09-02 22:05 | 2026-09-02 | IDLE | 24.99 | 25 | 26.22 | 30.96 | 4.74 | 0 | 0 | 0 |  |  | 3.56 | 0 | 0 | 7.64 |  | 29.76 | 38.3 | 80 | 595.9 | 9 | 0 | 0 | Normal | 0.6367 | 0
2026-09-02 22:10 | 2026-09-02 | IDLE | 23.87 | 25 | 26.15 | 30.94 | 4.79 | 0 | 0 | 0 |  |  | 3.58 | 0 | 0 | 7.17 |  | 29.08 | 46.7 | 72 | 596.5 | 9 | 0 | 0 | Normal | 0.5975 | 0
2026-09-02 22:15 | 2026-09-02 | IDLE | 23.8 | 25 | 26.08 | 30.17 | 4.09 | 0 | 0 | 0 |  |  | 3.06 | 0 | 0 | 6.88 |  | 28.31 | 43 | 78 | 597.1 | 9 | 0 | 0 | Normal | 0.5733 | 0
2026-09-02 22:20 | 2026-09-02 | IDLE | 23.88 | 25 | 26.03 | 29.84 | 3.81 | 0 | 0 | 0 |  |  | 2.86 | 0 | 0 | 4.17 |  | 29.45 | 43.5 | 81 | 597.4 | 9 | 0 | 0 | Normal | 0.3475 | 0
2026-09-02 22:25 | 2026-09-02 | IDLE | 23.27 | 25 | 25.95 | 29.46 | 3.51 | 0 | 0 | 0 |  |  | 2.62 | 0 | 0 | 5.5 |  | 28.87 | 48.4 | 74 | 597.9 | 9 | 0 | 0 | Normal | 0.4583 | 0
2026-09-02 22:30 | 2026-09-02 | IDLE | 23.92 | 25 | 25.93 | 29.61 | 3.68 | 0 | 0 | 0 |  |  | 2.76 | 0 | 0 | 6.38 |  | 29.11 | 49 | 81 | 598.4 | 9 | 0 | 0 | Normal | 0.5317 | 0
2026-09-02 22:35 | 2026-09-02 | IDLE | 23.02 | 25 | 25.85 | 30.58 | 4.73 | 0 | 0 | 0 |  |  | 3.54 | 0 | 0 | 4.4 |  | 28.44 | 46.1 | 77 | 598.8 | 9 | 0 | 0 | Normal | 0.3667 | 0
2026-09-02 22:40 | 2026-09-02 | IDLE | 23.46 | 25 | 25.81 | 29.92 | 4.11 | 0 | 0 | 0 |  |  | 3.08 | 0 | 0 | 4.83 |  | 28.87 | 50.1 | 84 | 599.2 | 9 | 0 | 0 | Normal | 0.4025 | 0
2026-09-02 22:45 | 2026-09-02 | IDLE | 24.38 | 25 | 25.83 | 29.73 | 3.9 | 0 | 0 | 0 |  |  | 2.92 | 0 | 0 | 4.31 |  | 28.85 | 41.1 | 77 | 599.5 | 9 | 0 | 0 | Normal | 0.3592 | 0
2026-09-02 22:50 | 2026-09-02 | IDLE | 23.19 | 25 | 25.78 | 29.48 | 3.7 | 0 | 0 | 0 |  |  | 2.78 | 0 | 0 | 5.34 |  | 28.12 | 46.7 | 75 | 600 | 9 | 0 | 0 | Normal | 0.445 | 0
2026-09-02 22:55 | 2026-09-02 | IDLE | 22.71 | 25 | 25.7 | 30.86 | 5.16 | 0 | 0 | 0 |  |  | 3.87 | 0 | 0 | 6.38 |  | 28.97 | 43.5 | 78 | 600.5 | 9 | 0 | 0 | Normal | 0.5317 | 0
2026-09-02 23:00 | 2026-09-02 | IDLE | 23.15 | 25 | 25.67 | 29.43 | 3.76 | 0 | 0 | 0 |  |  | 2.82 | 0 | 0 | 7.61 |  | 28.57 | 46.8 | 79 | 601.1 | 9 | 0 | 0 | Normal | 0.6342 | 0
2026-09-02 23:05 | 2026-09-02 | IDLE | 21.94 | 25 | 25.56 | 29.27 | 3.71 | 0 | 0 | 0 |  |  | 2.79 | 0 | 0 | 6.21 |  | 28.3 | 43.9 | 74 | 601.6 | 9 | 0 | 0 | Normal | 0.5175 | 0
2026-09-02 23:10 | 2026-09-02 | IDLE | 22.35 | 25 | 25.5 | 30.55 | 5.05 | 0 | 0 | 0 |  |  | 3.78 | 0 | 0 | 5.74 |  | 28.22 | 43.4 | 75 | 602.1 | 9 | 0 | 0 | Normal | 0.4783 | 0
2026-09-02 23:15 | 2026-09-02 | IDLE | 22.72 | 25 | 25.47 | 30.09 | 4.62 | 0 | 0 | 0 |  |  | 3.46 | 0 | 0 | 4.89 |  | 28.68 | 43.8 | 81 | 602.5 | 9 | 0 | 0 | Normal | 0.4075 | 0
2026-09-02 23:20 | 2026-09-02 | IDLE | 21.86 | 25 | 25.39 | 30.33 | 4.94 | 0 | 0 | 0 |  |  | 3.7 | 0 | 0 | 7.76 |  | 28.52 | 48.6 | 78 | 603.2 | 9 | 0 | 0 | Normal | 0.6467 | 0
2026-09-02 23:25 | 2026-09-02 | IDLE | 23.11 | 25 | 25.4 | 28.99 | 3.59 | 0 | 0 | 0 |  |  | 2.68 | 0 | 0 | 6.47 |  | 28.29 | 43 | 80 | 603.7 | 9 | 0 | 0 | Normal | 0.5392 | 0
2026-09-02 23:30 | 2026-09-02 | IDLE | 22.46 | 25 | 25.37 | 28.86 | 3.49 | 0 | 0 | 0 |  |  | 2.61 | 0 | 0 | 7.05 |  | 28.18 | 39.1 | 82 | 604.3 | 9 | 0 | 0 | Normal | 0.5875 | 0
2026-09-02 23:35 | 2026-09-02 | IDLE | 22.42 | 25 | 25.34 | 29.35 | 4.01 | 0 | 0 | 0 |  |  | 3.01 | 0 | 0 | 4.89 |  | 28.2 | 44.5 | 76 | 604.7 | 9 | 0 | 0 | Normal | 0.4075 | 0
2026-09-02 23:40 | 2026-09-02 | IDLE | 22.09 | 25 | 25.29 | 30.03 | 4.74 | 0 | 0 | 0 |  |  | 3.56 | 0 | 0 | 4.63 |  | 27.82 | 50 | 79 | 605.1 | 9 | 0 | 0 | Normal | 0.3858 | 0
2026-09-02 23:45 | 2026-09-02 | IDLE | 21.93 | 25 | 25.24 | 28.27 | 3.03 | 0 | 0 | 0 |  |  | 2.26 | 0 | 0 | 6.47 |  | 28.52 | 43.9 | 83 | 605.6 | 9 | 0 | 0 | Normal | 0.5392 | 0
2026-09-02 23:50 | 2026-09-02 | IDLE | 21.57 | 25 | 25.18 | 29.7 | 4.52 | 0 | 0 | 0 |  |  | 3.39 | 0 | 0 | 6.3 |  | 27.82 | 47.2 | 80 | 606.2 | 9 | 0 | 0 | Normal | 0.525 | 0
2026-09-02 23:55 | 2026-09-02 | IDLE | 21.71 | 25 | 25.14 | 28.45 | 3.31 | 0 | 0 | 0 |  |  | 2.49 | 0 | 0 | 7.66 |  | 28.38 | 46.6 | 75 | 606.8 | 9 | 0 | 0 | Normal | 0.6383 | 0
2026-09-03 | 2026-09-03 | IDLE | 21.81 | 25 | 25.08 | 29.03 | 3.95 | 0 | 0 | 0 |  |  | 2.96 | 0 | 0 | 7.11 |  | 27.51 | 39.9 | 70 | 607.4 | 9 | 0 | 0 | Normal | 0.5925 | 0
2026-09-03 00:05 | 2026-09-03 | IDLE | 21.83 | 25 | 25.06 | 29.85 | 4.79 | 0 | 0 | 0 |  |  | 3.6 | 0 | 0 | 6.84 |  | 28.04 | 46.4 | 67 | 608 | 9 | 0 | 0 | Normal | 0.57 | 0
2026-09-03 00:10 | 2026-09-03 | IDLE | 21.51 | 25 | 25.02 | 28.17 | 3.15 | 0 | 0 | 0 |  |  | 2.37 | 0 | 0 | 3.61 |  | 28.27 | 46.6 | 71 | 608.3 | 9 | 0 | 0 | Normal | 0.3008 | 0
2026-09-03 00:15 | 2026-09-03 | FREE_COOLING | 20.82 | 25 | 22.67 | 22.96 | 0.29 | 116.4 | 0 | 39.4 |  |  | 3.06 | 2.74 | 2.74 | 7.06 |  | 26.68 | 44.9 | 67 | 608.9 | 9 | 1 | 0 | Normal | 0.5883 | 0
2026-09-03 00:20 | 2026-09-03 | FREE_COOLING | 20.27 | 25 | 21.47 | 21.67 | 0.2 | 116.8 | 0 | 26.5 |  |  | 2.11 | 1.9 | 1.9 | 7.49 |  | 24.86 | 41.8 | 78 | 609.5 | 9 | 1 | 0 | Normal | 0.6242 | 0
2026-09-03 00:25 | 2026-09-03 | IDLE | 21.44 | 25 | 24.84 | 28.86 | 4.02 | 0 | 0 | 0 |  |  | 3.01 | 0 | 0 | 5.07 |  | 28 | 43.3 | 77 | 609.9 | 9 | 0 | 0 | Normal | 0.4225 | 0
2026-09-03 00:30 | 2026-09-03 | COOLING | 20.7 | 25 | 25.44 | 28.59 | 3.15 | 120.1 | 57.6 | 70 | 4.19 | 21.26 | 34.01 | 106.94 | 130.98 | 24.41 | 4.43 | 29.25 | 41.8 | 76 | 611.9 | 9.08 | 2 | 0 | Normal | 2.0342 | 0.0833
2026-09-03 00:35 | 2026-09-03 | COOLING | 21.07 | 25 | 25.93 | 29.14 | 3.21 | 115.7 | 55 | 68.6 | 4.7 | 21.99 | 33.39 | 103.26 | 126.46 | 23.55 | 4.43 | 28.82 | 39.3 | 70 | 613.9 | 9.16 | 2 | 0 | Normal | 1.9625 | 0.0833
2026-09-03 00:40 | 2026-09-03 | COOLING | 21.48 | 25 | 25.31 | 28.47 | 3.16 | 114.9 | 58.2 | 70.4 | 4.89 | 21.3 | 32.6 | 99.22 | 121.92 | 23.04 | 4.35 | 28.63 | 41 | 74 | 615.8 | 9.25 | 2 | 0 | Normal | 1.92 | 0.0833
2026-09-03 00:45 | 2026-09-03 | COOLING | 20.57 | 25 | 25.93 | 29.11 | 3.18 | 118.8 | 57.2 | 69.8 | 4.5 | 21.49 | 34.05 | 104.15 | 127.9 | 24.12 | 4.36 | 27.91 | 32.9 | 74 | 617.8 | 9.33 | 2 | 0 | Normal | 2.01 | 0.0833
2026-09-03 00:50 | 2026-09-03 | COOLING | 20.79 | 25 | 25.78 | 28.8 | 3.02 | 121.6 | 54 | 68 | 4.77 | 20.85 | 33.06 | 100.43 | 122.84 | 22.75 | 4.46 | 29.47 | 42.8 | 72 | 619.7 | 9.41 | 2 | 0 | Normal | 1.8958 | 0.0833
2026-09-03 00:55 | 2026-09-03 | COOLING | 20.19 | 25 | 25.47 | 28.69 | 3.22 | 118 | 57.8 | 70.2 | 4.56 | 21.04 | 34.23 | 108.96 | 133.24 | 24.65 | 4.47 | 29.03 | 39.6 | 75 | 621.8 | 9.5 | 2 | 0 | Normal | 2.0542 | 0.0833
2026-09-03 01:00 | 2026-09-03 | COOLING | 19.99 | 25 | 25.28 | 28.55 | 3.27 | 116.7 | 58 | 70.2 | 4.34 | 21.19 | 34.39 | 106.76 | 130.5 | 24.1 | 4.48 | 28.72 | 35.7 | 69 | 623.8 | 9.58 | 2 | 0 | Normal | 2.0083 | 0.0833
2026-09-03 01:05 | 2026-09-03 | COOLING | 20.54 | 25 | 25.3 | 28.31 | 3.01 | 119.5 | 56.2 | 69.2 | 4.64 | 21.17 | 32.36 | 103.35 | 126.66 | 23.66 | 4.41 | 28.36 | 39.9 | 72 | 625.8 | 9.66 | 2 | 0 | Normal | 1.9717 | 0.0833
2026-09-03 01:10 | 2026-09-03 | COOLING | 19.98 | 25 | 25.56 | 28.72 | 3.16 | 120.3 | 58.2 | 70.4 | 4.46 | 20.82 | 34.21 | 114.22 | 139.77 | 25.93 | 4.45 | 28.09 | 44.1 | 68 | 627.9 | 9.75 | 2 | 0 | Normal | 2.1608 | 0.0833
2026-09-03 01:15 | 2026-09-03 | COOLING | 19.94 | 25 | 24.9 | 27.93 | 3.03 | 122.4 | 58.2 | 70.4 | 4.59 | 21.36 | 33.44 | 96.48 | 118.23 | 22.08 | 4.42 | 27.36 | 34.7 | 77 | 629.8 | 9.83 | 2 | 0 | Normal | 1.84 | 0.0833
2026-09-03 01:20 | 2026-09-03 | COOLING | 20.21 | 25 | 25.02 | 28.19 | 3.17 | 118 | 58.8 | 70.8 | 4.7 | 21.15 | 33.7 | 111.93 | 137.1 | 25.55 | 4.43 | 28.14 | 41.4 | 77 | 631.9 | 9.91 | 2 | 0 | Normal | 2.1292 | 0.0833
2026-09-03 01:25 | 2026-09-03 | COOLING | 19.85 | 25 | 25.16 | 28.38 | 3.22 | 114.4 | 54.6 | 68.4 | 4.76 | 20.98 | 33.16 | 103.18 | 125.94 | 23.1 | 4.51 | 27.97 | 39.2 | 73 | 633.8 | 10 | 2 | 0 | Normal | 1.925 | 0.0833
2026-09-03 01:30 | 2026-09-03 | COOLING | 20.92 | 25 | 25.45 | 28.51 | 3.06 | 121.9 | 53 | 67.2 | 4.53 | 20.8 | 33.51 | 102.98 | 126.18 | 23.55 | 4.42 | 28.52 | 41.6 | 72 | 635.8 | 10.08 | 2 | 0 | Normal | 1.9625 | 0.0833
2026-09-03 01:35 | 2026-09-03 | COOLING | 19.89 | 25 | 25.22 | 28.43 | 3.21 | 119.7 | 56.6 | 69.4 | 4.8 | 21.23 | 34.64 | 96.44 | 117.69 | 21.57 | 4.52 | 27.67 | 41.9 | 75 | 637.6 | 10.16 | 2 | 0 | Normal | 1.7975 | 0.0833
2026-09-03 01:40 | 2026-09-03 | COOLING | 19.31 | 25 | 24.68 | 27.83 | 3.15 | 114.6 | 57.6 | 70 | 4.34 | 21.54 | 32.47 | 106.38 | 130.27 | 24.25 | 4.43 | 28.13 | 39.3 | 73 | 639.6 | 10.25 | 2 | 0 | Normal | 2.0208 | 0.0833
2026-09-03 01:45 | 2026-09-03 | COOLING | 19.89 | 25 | 25.15 | 28.3 | 3.15 | 118.6 | 57.2 | 69.8 | 4.2 | 21.09 | 33.64 | 97.52 | 119.18 | 21.98 | 4.48 | 28.05 | 37.2 | 72 | 641.4 | 10.33 | 2 | 0 | Normal | 1.8317 | 0.0833
2026-09-03 01:50 | 2026-09-03 | COOLING | 19.85 | 25 | 24.79 | 27.9 | 3.11 | 119.3 | 57.8 | 70.2 | 5.04 | 21.13 | 33.4 | 98.9 | 120.84 | 22.27 | 4.49 | 28.34 | 36.5 | 71 | 643.3 | 10.41 | 2 | 0 | Normal | 1.8558 | 0.0833
2026-09-03 01:55 | 2026-09-03 | COOLING | 19.89 | 25 | 24.59 | 27.85 | 3.26 | 116.4 | 57.6 | 70 | 4.66 | 21.29 | 34.14 | 101.85 | 124.62 | 23.11 | 4.45 | 28.17 | 36 | 80 | 645.2 | 10.5 | 2 | 0 | Normal | 1.9258 | 0.0833
2026-09-03 02:00 | 2026-09-03 | COOLING | 19.49 | 25 | 25.15 | 28.27 | 3.12 | 119.7 | 54.2 | 68 | 4.66 | 20.92 | 33.56 | 102.34 | 125.27 | 23.26 | 4.45 | 28.18 | 35.3 | 66 | 647.1 | 10.58 | 2 | 0 | Normal | 1.9383 | 0.0833
2026-09-03 02:05 | 2026-09-03 | COOLING | 19.75 | 25 | 25.16 | 28.48 | 3.32 | 110.4 | 58.8 | 70.8 | 5.01 | 21.62 | 33 | 99.7 | 121.71 | 22.34 | 4.51 | 27.88 | 30.3 | 70 | 649 | 10.66 | 2 | 0 | Normal | 1.8617 | 0.0833
2026-09-03 02:10 | 2026-09-03 | COOLING | 20.12 | 25 | 25.41 | 28.48 | 3.07 | 115.6 | 54.8 | 68.4 | 4.75 | 21.65 | 31.89 | 109.36 | 133.95 | 24.95 | 4.43 | 28.76 | 39 | 71 | 651.1 | 10.75 | 2 | 0 | Normal | 2.0792 | 0.0833
2026-09-03 02:15 | 2026-09-03 | COOLING | 19.48 | 25 | 24.61 | 27.66 | 3.05 | 121.9 | 57.4 | 69.8 | 4.27 | 21.03 | 33.53 | 108.84 | 133.24 | 24.77 | 4.44 | 27.91 | 41.7 | 73 | 653.2 | 10.83 | 2 | 0 | Normal | 2.0642 | 0.0833
2026-09-03 02:20 | 2026-09-03 | COOLING | 19.73 | 25 | 25.01 | 28.15 | 3.14 | 117.4 | 57 | 69.6 | 4.73 | 20.47 | 33.18 | 116.44 | 142.62 | 26.57 | 4.43 | 27.71 | 31.7 | 72 | 655.4 | 10.91 | 2 | 0 | Normal | 2.2142 | 0.0833
2026-09-03 02:25 | 2026-09-03 | COOLING | 19.2 | 25 | 25.69 | 29.01 | 3.32 | 119.1 | 62.4 | 73 | 4.69 | 21.43 | 35.64 | 106.65 | 130.47 | 24.18 | 4.46 | 28.94 | 33.3 | 76 | 657.4 | 11 | 2 | 0 | Normal | 2.015 | 0.0833
2026-09-03 02:30 | 2026-09-03 | COOLING | 19.31 | 25 | 24.4 | 27.52 | 3.12 | 116.9 | 58 | 70.2 | 4.64 | 20.09 | 32.86 | 96.84 | 118.57 | 22.06 | 4.44 | 27.78 | 41.1 | 69 | 659.2 | 11.08 | 2 | 0 | Normal | 1.8383 | 0.0833
2026-09-03 02:35 | 2026-09-03 | COOLING | 19.81 | 25 | 25.33 | 28.51 | 3.18 | 117.4 | 58 | 70.4 | 4.39 | 21.65 | 33.66 | 114.81 | 139.9 | 25.47 | 4.55 | 28.04 | 42.9 | 69 | 661.3 | 11.16 | 2 | 0 | Normal | 2.1225 | 0.0833
2026-09-03 02:40 | 2026-09-03 | COOLING | 19.48 | 25 | 24.84 | 28.01 | 3.17 | 118 | 59.8 | 71.4 | 4.69 | 21.38 | 33.72 | 97.96 | 119.49 | 21.85 | 4.53 | 28.37 | 36.6 | 73 | 663.2 | 11.25 | 2 | 0 | Normal | 1.8208 | 0.0833
2026-09-03 02:45 | 2026-09-03 | COOLING | 19.3 | 25 | 24.95 | 28 | 3.05 | 121.3 | 58.6 | 70.6 | 5.22 | 20.4 | 33.24 | 106.4 | 129.8 | 23.75 | 4.53 | 27.97 | 34.6 | 74 | 665.1 | 11.33 | 2 | 0 | Normal | 1.9792 | 0.0833
2026-09-03 02:50 | 2026-09-03 | FREE_COOLING | 19.23 | 25 | 21.44 | 21.77 | 0.33 | 117.3 | 0 | 43.2 |  |  | 3.48 | 3.14 | 3.14 | 5.69 |  | 23.62 | 46.5 | 74 | 665.6 | 11.33 | 1 | 0 | Normal | 0.4742 | 0
2026-09-03 02:55 | 2026-09-03 | FREE_COOLING | 19.81 | 25 | 21.37 | 21.64 | 0.27 | 119.2 | 0 | 48.1 |  |  | 2.88 | 2.6 | 2.6 | 5.76 |  | 24.25 | 43.8 | 70 | 666.1 | 11.33 | 1 | 0 | Normal | 0.48 | 0
2026-09-03 03:00 | 2026-09-03 | FREE_COOLING | 20 | 25 | 21.56 | 21.89 | 0.33 | 114.8 | 0 | 37.9 |  |  | 3.44 | 3.09 | 3.09 | 4.35 |  | 24.55 | 41.8 | 77 | 666.5 | 11.33 | 1 | 0 | Normal | 0.3625 | 0
2026-09-03 03:05 | 2026-09-03 | FREE_COOLING | 19.52 | 25 | 21.1 | 21.35 | 0.25 | 117.1 | 0 | 40.9 |  |  | 2.6 | 2.34 | 2.34 | 5.25 |  | 24.31 | 42.2 | 75 | 666.9 | 11.33 | 1 | 0 | Normal | 0.4375 | 0
2026-09-03 03:10 | 2026-09-03 | FREE_COOLING | 19.23 | 25 | 20.51 | 20.81 | 0.3 | 118 | 0 | 46 |  |  | 3.14 | 2.82 | 2.82 | 8.47 |  | 24.55 | 46.5 | 76 | 667.6 | 11.33 | 1 | 0 | Normal | 0.7058 | 0
2026-09-03 03:15 | 2026-09-03 | FREE_COOLING | 19.73 | 25 | 21.48 | 21.75 | 0.27 | 113.4 | 0 | 43.1 |  |  | 2.8 | 2.52 | 2.52 | 6.27 |  | 24.78 | 45.2 | 75 | 668.1 | 11.33 | 1 | 0 | Normal | 0.5225 | 0
2026-09-03 03:20 | 2026-09-03 | FREE_COOLING | 19.66 | 25 | 21.08 | 21.35 | 0.27 | 117.2 | 0 | 40.6 |  |  | 2.85 | 2.56 | 2.56 | 7.93 |  | 24.04 | 46.4 | 71 | 668.8 | 11.33 | 1 | 0 | Normal | 0.6608 | 0
2026-09-03 03:25 | 2026-09-03 | FREE_COOLING | 20.02 | 25 | 21.74 | 21.98 | 0.24 | 119 | 0 | 46.5 |  |  | 2.5 | 2.26 | 2.26 | 5.31 |  | 23.91 | 43.7 | 76 | 669.2 | 11.33 | 1 | 0 | Normal | 0.4425 | 0
2026-09-03 03:30 | 2026-09-03 | FREE_COOLING | 20.18 | 25 | 21.35 | 21.66 | 0.31 | 119.6 | 0 | 41.5 |  |  | 3.26 | 2.94 | 2.94 | 6.26 |  | 23.97 | 41 | 75 | 669.7 | 11.33 | 1 | 0 | Normal | 0.5217 | 0
2026-09-03 03:35 | 2026-09-03 | FREE_COOLING | 20.24 | 25 | 21.65 | 21.9 | 0.25 | 114.6 | 0 | 47.8 |  |  | 2.49 | 2.24 | 2.24 | 6.88 |  | 24.93 | 47.4 | 76 | 670.3 | 11.33 | 1 | 0 | Normal | 0.5733 | 0
2026-09-03 03:40 | 2026-09-03 | FREE_COOLING | 20.5 | 25 | 21.64 | 21.92 | 0.28 | 125.4 | 0 | 37.9 |  |  | 3.15 | 2.84 | 2.84 | 6.87 |  | 24.59 | 49.2 | 80 | 670.9 | 11.33 | 1 | 0 | Normal | 0.5725 | 0
2026-09-03 03:45 | 2026-09-03 | FREE_COOLING | 19.84 | 25 | 21 | 21.32 | 0.32 | 114.5 | 0 | 31.4 |  |  | 3.22 | 2.91 | 2.91 | 5.86 |  | 24.18 | 36.1 | 72 | 671.4 | 11.33 | 1 | 0 | Normal | 0.4883 | 0
2026-09-03 03:50 | 2026-09-03 | FREE_COOLING | 19.58 | 25 | 21.62 | 21.87 | 0.25 | 119.9 | 0 | 43.7 |  |  | 2.68 | 2.42 | 2.42 | 6.18 |  | 24.11 | 39.6 | 72 | 671.9 | 11.33 | 1 | 0 | Normal | 0.515 | 0
2026-09-03 03:55 | 2026-09-03 | FREE_COOLING | 19.82 | 25 | 21.35 | 21.65 | 0.3 | 114.1 | 0 | 31.8 |  |  | 3.01 | 2.72 | 2.72 | 7.43 |  | 24.56 | 52.7 | 81 | 672.5 | 11.33 | 1 | 0 | Normal | 0.6192 | 0
2026-09-03 04:00 | 2026-09-03 | FREE_COOLING | 19.61 | 25 | 21.4 | 21.68 | 0.28 | 116.9 | 0 | 46.3 |  |  | 2.97 | 2.67 | 2.67 | 6.49 |  | 24.59 | 44.9 | 72 | 673.1 | 11.33 | 1 | 0 | Normal | 0.5408 | 0
2026-09-03 04:05 | 2026-09-03 | FREE_COOLING | 20.48 | 25 | 22.07 | 22.43 | 0.36 | 122.5 | 0 | 36.7 |  |  | 3.93 | 3.54 | 3.54 | 3.94 |  | 24.72 | 51.4 | 76 | 673.4 | 11.33 | 1 | 0 | Normal | 0.3283 | 0
2026-09-03 04:10 | 2026-09-03 | FREE_COOLING | 20.49 | 25 | 21.13 | 21.45 | 0.32 | 116.8 | 0 | 43.3 |  |  | 3.32 | 2.98 | 2.98 | 5.36 |  | 24.98 | 43.2 | 75 | 673.8 | 11.33 | 1 | 0 | Normal | 0.4467 | 0
2026-09-03 04:15 | 2026-09-03 | FREE_COOLING | 20.35 | 25 | 21.95 | 22.21 | 0.26 | 117 | 0 | 34.5 |  |  | 2.74 | 2.46 | 2.46 | 4.75 |  | 24.96 | 50.2 | 76 | 674.2 | 11.33 | 1 | 0 | Normal | 0.3958 | 0
2026-09-03 04:20 | 2026-09-03 | FREE_COOLING | 19.87 | 25 | 22.15 | 22.44 | 0.29 | 121.8 | 0 | 40 |  |  | 3.14 | 2.82 | 2.82 | 4.03 |  | 24.96 | 42.6 | 71 | 674.6 | 11.33 | 1 | 0 | Normal | 0.3358 | 0
2026-09-03 04:25 | 2026-09-03 | FREE_COOLING | 20.19 | 25 | 22.1 | 22.36 | 0.26 | 117.8 | 0 | 44.2 |  |  | 2.78 | 2.5 | 2.5 | 7.08 |  | 24.32 | 39.8 | 75 | 675.2 | 11.33 | 1 | 0 | Normal | 0.59 | 0
2026-09-03 04:30 | 2026-09-03 | FREE_COOLING | 20.51 | 25 | 21.95 | 22.18 | 0.23 | 116.2 | 0 | 45 |  |  | 2.37 | 2.13 | 2.13 | 7.4 |  | 25.58 | 52.9 | 71 | 675.8 | 11.33 | 1 | 0 | Normal | 0.6167 | 0
2026-09-03 04:35 | 2026-09-03 | FREE_COOLING | 19.88 | 25 | 21.28 | 21.62 | 0.34 | 116.2 | 0 | 36.8 |  |  | 3.5 | 3.15 | 3.15 | 5.16 |  | 24.78 | 44.9 | 74 | 676.2 | 11.33 | 1 | 0 | Normal | 0.43 | 0
2026-09-03 04:40 | 2026-09-03 | FREE_COOLING | 19.97 | 25 | 21.4 | 21.63 | 0.23 | 120.9 | 0 | 39.9 |  |  | 2.43 | 2.19 | 2.19 | 5.71 |  | 24.26 | 44.2 | 69 | 676.7 | 11.33 | 1 | 0 | Normal | 0.4758 | 0
2026-09-03 04:45 | 2026-09-03 | FREE_COOLING | 20.71 | 25 | 22.13 | 22.43 | 0.3 | 111.4 | 0 | 37.2 |  |  | 2.98 | 2.68 | 2.68 | 8.51 |  | 25.03 | 47.7 | 78 | 677.4 | 11.33 | 1 | 0 | Normal | 0.7092 | 0
2026-09-03 04:50 | 2026-09-03 | FREE_COOLING | 20.28 | 25 | 22.32 | 22.58 | 0.26 | 116.2 | 0 | 40.4 |  |  | 2.68 | 2.42 | 2.42 | 5.91 |  | 25.06 | 46.9 | 73 | 677.9 | 11.33 | 1 | 0 | Normal | 0.4925 | 0
2026-09-03 04:55 | 2026-09-03 | IDLE | 21.02 | 25 | 24.32 | 28.43 | 4.11 | 0 | 0 | 0 |  |  | 3.09 | 0 | 0 | 6 |  | 27.6 | 41.5 | 73 | 678.4 | 11.33 | 0 | 0 | Normal | 0.5 | 0
2026-09-03 05:00 | 2026-09-03 | FREE_COOLING | 20.43 | 25 | 22.5 | 22.75 | 0.25 | 119.4 | 0 | 41.4 |  |  | 2.68 | 2.42 | 2.42 | 6.49 |  | 26.14 | 42.4 | 77 | 678.9 | 11.33 | 1 | 0 | Normal | 0.5408 | 0
2026-09-03 05:05 | 2026-09-03 | FREE_COOLING | 20.42 | 25 | 21.94 | 22.22 | 0.28 | 116 | 0 | 47.1 |  |  | 2.88 | 2.6 | 2.6 | 7.69 |  | 24.75 | 45.5 | 72 | 679.6 | 11.33 | 1 | 0 | Normal | 0.6408 | 0
2026-09-03 05:10 | 2026-09-03 | FREE_COOLING | 20.95 | 25 | 23.02 | 23.3 | 0.28 | 115.3 | 0 | 41.3 |  |  | 2.9 | 2.6 | 2.6 | 6.71 |  | 25.76 | 42.1 | 74 | 680.1 | 11.33 | 1 | 0 | Normal | 0.5592 | 0
2026-09-03 05:15 | 2026-09-03 | FREE_COOLING | 20.54 | 25 | 21.83 | 22.06 | 0.23 | 119.3 | 0 | 39.3 |  |  | 2.44 | 2.2 | 2.2 | 7.41 |  | 24.93 | 43.2 | 71 | 680.7 | 11.33 | 1 | 0 | Normal | 0.6175 | 0
2026-09-03 05:20 | 2026-09-03 | IDLE | 21.43 | 25 | 24.44 | 28.27 | 3.83 | 0 | 0 | 0 |  |  | 2.88 | 0 | 0 | 4.93 |  | 27.87 | 42.9 | 70 | 681.1 | 11.33 | 0 | 0 | Normal | 0.4108 | 0
2026-09-03 05:25 | 2026-09-03 | IDLE | 21.19 | 25 | 24.47 | 28.6 | 4.13 | 0 | 0 | 0 |  |  | 3.1 | 0 | 0 | 7.16 |  | 28.1 | 45.8 | 70 | 681.7 | 11.33 | 0 | 0 | Normal | 0.5967 | 0
2026-09-03 05:30 | 2026-09-03 | FREE_COOLING | 20.49 | 25 | 21.88 | 22.2 | 0.32 | 117.2 | 0 | 29.5 |  |  | 3.36 | 3.03 | 3.03 | 6 |  | 24.58 | 47.2 | 73 | 682.2 | 11.33 | 1 | 0 | Normal | 0.5 | 0
2026-09-03 05:35 | 2026-09-03 | IDLE | 21.32 | 25 | 24.5 | 29.13 | 4.63 | 0 | 0 | 0 |  |  | 3.48 | 0 | 0 | 5.13 |  | 27.63 | 48.6 | 78 | 682.7 | 11.33 | 0 | 0 | Normal | 0.4275 | 0
2026-09-03 05:40 | 2026-09-03 | FREE_COOLING | 20.8 | 25 | 23.27 | 23.59 | 0.32 | 114.3 | 0 | 37.4 |  |  | 3.3 | 2.97 | 2.97 | 6.78 |  | 26.25 | 42.2 | 79 | 683.2 | 11.33 | 1 | 0 | Normal | 0.565 | 0
2026-09-03 05:45 | 2026-09-03 | IDLE | 21.17 | 25 | 24.53 | 29.27 | 4.74 | 0 | 0 | 0 |  |  | 3.56 | 0 | 0 | 9.2 |  | 27.52 | 41 | 73 | 684 | 11.33 | 0 | 0 | Normal | 0.7667 | 0
2026-09-03 05:50 | 2026-09-03 | IDLE | 21.6 | 25 | 24.58 | 30.05 | 5.47 | 0 | 0 | 0 |  |  | 4.11 | 0 | 0 | 6.38 |  | 27.2 | 46.1 | 77 | 684.5 | 11.33 | 0 | 0 | Normal | 0.5317 | 0
2026-09-03 05:55 | 2026-09-03 | IDLE | 21.47 | 25 | 24.61 | 28.58 | 3.97 | 0 | 0 | 0 |  |  | 2.98 | 0 | 0 | 7.37 |  | 26.99 | 45.6 | 71 | 685.1 | 11.33 | 0 | 0 | Normal | 0.6142 | 0
2026-09-03 06:00 | 2026-09-03 | IDLE | 21.22 | 25 | 24.62 | 28.91 | 4.29 | 0 | 0 | 0 |  |  | 3.21 | 0 | 0 | 5.79 |  | 27.34 | 42.3 | 75 | 685.6 | 11.33 | 0 | 0 | Normal | 0.4825 | 0
2026-09-03 06:05 | 2026-09-03 | IDLE | 21.1 | 25 | 24.62 | 29.23 | 4.61 | 0 | 0 | 0 |  |  | 3.45 | 0 | 0 | 4.22 |  | 28.16 | 50.6 | 75 | 686 | 11.33 | 0 | 0 | Normal | 0.3517 | 0
2026-09-03 06:10 | 2026-09-03 | IDLE | 21.95 | 25 | 24.68 | 28.27 | 3.59 | 0 | 0 | 0 |  |  | 2.68 | 0 | 0 | 6.78 |  | 27.24 | 40.2 | 69 | 686.5 | 11.33 | 0 | 0 | Normal | 0.565 | 0
2026-09-03 06:15 | 2026-09-03 | IDLE | 21.75 | 25 | 24.71 | 27.77 | 3.06 | 0 | 0 | 0 |  |  | 2.3 | 0 | 0 | 4.89 |  | 27.22 | 52.5 | 77 | 687 | 11.33 | 0 | 0 | Normal | 0.4075 | 0
2026-09-03 06:20 | 2026-09-03 | IDLE | 21.25 | 25 | 24.71 | 28.78 | 4.07 | 0 | 0 | 0 |  |  | 3.04 | 0 | 0 | 5.85 |  | 28.19 | 46.2 | 82 | 687.4 | 11.33 | 0 | 0 | Normal | 0.4875 | 0
2026-09-03 06:25 | 2026-09-03 | IDLE | 21.77 | 25 | 24.74 | 28.97 | 4.23 | 0 | 0 | 0 |  |  | 3.16 | 0 | 0 | 8.5 |  | 27.66 | 42.3 | 72 | 688.2 | 11.33 | 0 | 0 | Normal | 0.7083 | 0
2026-09-03 06:30 | 2026-09-03 | IDLE | 22.68 | 25 | 24.82 | 28.87 | 4.05 | 0 | 0 | 0 |  |  | 3.03 | 0 | 0 | 3.91 |  | 27.64 | 47.8 | 72 | 688.5 | 11.33 | 0 | 0 | Normal | 0.3258 | 0
2026-09-03 06:35 | 2026-09-03 | IDLE | 22.51 | 25 | 24.88 | 29.62 | 4.74 | 0 | 0 | 0 |  |  | 3.56 | 0 | 0 | 6.55 |  | 27.32 | 44.5 | 72 | 689 | 11.33 | 0 | 0 | Normal | 0.5458 | 0
2026-09-03 06:40 | 2026-09-03 | IDLE | 22.24 | 25 | 24.91 | 29.37 | 4.46 | 0 | 0 | 0 |  |  | 3.34 | 0 | 0 | 6.74 |  | 28.07 | 48.3 | 74 | 689.6 | 11.33 | 0 | 0 | Normal | 0.5617 | 0
2026-09-03 06:45 | 2026-09-03 | IDLE | 22.54 | 25 | 24.95 | 28.87 | 3.92 | 0 | 0 | 0 |  |  | 2.94 | 0 | 0 | 6.5 |  | 28.01 | 44 | 73 | 690.1 | 11.33 | 0 | 0 | Normal | 0.5417 | 0
2026-09-03 06:50 | 2026-09-03 | IDLE | 22.01 | 25 | 24.96 | 29.17 | 4.21 | 0 | 0 | 0 |  |  | 3.16 | 0 | 0 | 5.4 |  | 28.03 | 45.5 | 71 | 690.6 | 11.33 | 0 | 0 | Normal | 0.45 | 0
2026-09-03 06:55 | 2026-09-03 | IDLE | 22.94 | 25 | 25.02 | 28.97 | 3.95 | 0 | 0 | 0 |  |  | 2.96 | 0 | 0 | 6.35 |  | 27.9 | 43.1 | 74 | 691.1 | 11.33 | 0 | 0 | Normal | 0.5292 | 0
2026-09-03 07:00 | 2026-09-03 | IDLE | 22.22 | 25 | 25.03 | 28.93 | 3.9 | 0 | 0 | 0 |  |  | 2.92 | 0 | 0 | 4.95 |  | 27.85 | 40.6 | 75 | 691.5 | 11.33 | 0 | 0 | Normal | 0.4125 | 0
2026-09-03 07:05 | 2026-09-03 | IDLE | 23.57 | 25 | 25.12 | 30.63 | 5.51 | 0 | 0 | 0 |  |  | 4.14 | 0 | 0 | 8.01 |  | 28.09 | 41.9 | 73 | 692.2 | 11.33 | 0 | 0 | Normal | 0.6675 | 0
2026-09-03 07:10 | 2026-09-03 | IDLE | 23.31 | 25 | 25.18 | 29.33 | 4.15 | 0 | 0 | 0 |  |  | 3.12 | 0 | 0 | 6.32 |  | 28.45 | 43.8 | 80 | 692.7 | 11.33 | 0 | 0 | Normal | 0.5267 | 0
2026-09-03 07:15 | 2026-09-03 | IDLE | 23.8 | 25 | 25.26 | 29.35 | 4.09 | 0 | 0 | 0 |  |  | 3.08 | 0 | 0 | 7.72 |  | 28.64 | 44.1 | 74 | 693.4 | 11.33 | 0 | 0 | Normal | 0.6433 | 0
2026-09-03 07:20 | 2026-09-03 | IDLE | 23.55 | 25 | 25.32 | 29.48 | 4.16 | 0 | 0 | 0 |  |  | 3.12 | 0 | 0 | 5.77 |  | 28.65 | 44 | 71 | 693.8 | 11.33 | 0 | 0 | Normal | 0.4808 | 0
2026-09-03 07:25 | 2026-09-03 | IDLE | 23.2 | 25 | 25.34 | 29.6 | 4.26 | 0 | 0 | 0 |  |  | 3.2 | 0 | 0 | 7.17 |  | 28.93 | 42 | 73 | 694.4 | 11.33 | 0 | 0 | Normal | 0.5975 | 0
2026-09-03 07:30 | 2026-09-03 | IDLE | 23.93 | 25 | 25.41 | 29.23 | 3.82 | 0 | 0 | 0 |  |  | 2.86 | 0 | 0 | 6.96 |  | 28.83 | 46.4 | 72 | 695 | 11.33 | 0 | 0 | Normal | 0.58 | 0
2026-09-03 07:35 | 2026-09-03 | IDLE | 24.12 | 25 | 25.47 | 29.02 | 3.55 | 0 | 0 | 0 |  |  | 2.66 | 0 | 0 | 4.72 |  | 28.67 | 45.5 | 79 | 695.4 | 11.33 | 0 | 0 | Normal | 0.3933 | 0
2026-09-03 07:40 | 2026-09-03 | IDLE | 24.03 | 25 | 25.52 | 28.71 | 3.19 | 0 | 0 | 0 |  |  | 2.4 | 0 | 0 | 8.05 |  | 29.32 | 52.3 | 70 | 696.1 | 11.33 | 0 | 0 | Normal | 0.6708 | 0
2026-09-03 07:45 | 2026-09-03 | IDLE | 23.92 | 25 | 25.56 | 30.92 | 5.36 | 0 | 0 | 0 |  |  | 4.02 | 0 | 0 | 9.41 |  | 27.78 | 39.2 | 76 | 696.9 | 11.33 | 0 | 0 | Normal | 0.7842 | 0
2026-09-03 07:50 | 2026-09-03 | IDLE | 23.93 | 25 | 25.59 | 29.39 | 3.8 | 0 | 0 | 0 |  |  | 2.85 | 0 | 0 | 7.41 |  | 28.42 | 40.2 | 73 | 697.5 | 11.33 | 0 | 0 | Normal | 0.6175 | 0
2026-09-03 07:55 | 2026-09-03 | IDLE | 24.24 | 25 | 25.64 | 29.98 | 4.34 | 0 | 0 | 0 |  |  | 3.26 | 0 | 0 | 4.49 |  | 27.94 | 45.8 | 74 | 697.9 | 11.33 | 0 | 0 | Normal | 0.3742 | 0
2026-09-03 08:00 | 2026-09-03 | IDLE | 24.46 | 25 | 25.69 | 30.21 | 4.52 | 0 | 0 | 0 |  |  | 3.39 | 0 | 0 | 5.1 |  | 28.61 | 46.7 | 72 | 698.3 | 11.33 | 0 | 0 | Normal | 0.425 | 0
2026-09-03 08:05 | 2026-09-03 | IDLE | 24.65 | 25 | 25.75 | 30.53 | 4.78 | 0 | 0 | 0 |  |  | 3.58 | 0 | 0 | 3.41 |  | 28.74 | 41.5 | 75 | 698.6 | 11.33 | 0 | 0 | Normal | 0.2842 | 0
2026-09-03 08:10 | 2026-09-03 | IDLE | 24.44 | 25 | 25.78 | 29.97 | 4.19 | 0 | 0 | 0 |  |  | 3.15 | 0 | 0 | 5.13 |  | 28.54 | 44.7 | 73 | 699 | 11.33 | 0 | 0 | Normal | 0.4275 | 0
2026-09-03 08:15 | 2026-09-03 | IDLE | 25.17 | 25 | 25.85 | 30.84 | 4.99 | 0 | 0 | 0 |  |  | 3.74 | 0 | 0 | 8.28 |  | 29.41 | 44.3 | 70 | 699.7 | 11.33 | 0 | 0 | Normal | 0.69 | 0
2026-09-03 08:20 | 2026-09-03 | IDLE | 25.28 | 25 | 25.92 | 30.41 | 4.49 | 0 | 0 | 0 |  |  | 3.36 | 0 | 0 | 7.38 |  | 28.7 | 50.3 | 77 | 700.3 | 11.33 | 0 | 0 | Normal | 0.615 | 0
2026-09-03 08:25 | 2026-09-03 | IDLE | 24.83 | 25 | 25.95 | 30.78 | 4.83 | 0 | 0 | 0 |  |  | 3.62 | 0 | 0 | 4.95 |  | 29.23 | 44.9 | 75 | 700.7 | 11.33 | 0 | 0 | Normal | 0.4125 | 0
2026-09-03 08:30 | 2026-09-03 | IDLE | 24.76 | 25 | 25.98 | 30.09 | 4.11 | 0 | 0 | 0 |  |  | 3.09 | 0 | 0 | 4.58 |  | 29.46 | 40.9 | 74 | 701.1 | 11.33 | 0 | 0 | Normal | 0.3817 | 0
2026-09-03 08:35 | 2026-09-03 | IDLE | 25.51 | 25 | 26.04 | 31.55 | 5.51 | 0 | 0 | 0 |  |  | 4.14 | 0 | 0 | 5.34 |  | 28.82 | 53.6 | 71 | 701.5 | 11.33 | 0 | 0 | Normal | 0.445 | 0
2026-09-03 08:40 | 2026-09-03 | IDLE | 25.47 | 25 | 26.09 | 30.87 | 4.78 | 0 | 0 | 0 |  |  | 3.58 | 0 | 0 | 7.45 |  | 30.21 | 42.6 | 74 | 702.2 | 11.33 | 0 | 0 | Normal | 0.6208 | 0
2026-09-03 08:45 | 2026-09-03 | IDLE | 25.61 | 25 | 26.14 | 31.05 | 4.91 | 0 | 0 | 0 |  |  | 3.69 | 0 | 0 | 6.87 |  | 29.08 | 44.7 | 73 | 702.7 | 11.33 | 0 | 0 | Normal | 0.5725 | 0
2026-09-03 08:50 | 2026-09-03 | IDLE | 25.47 | 25 | 26.18 | 30.55 | 4.37 | 0 | 0 | 0 |  |  | 3.27 | 0 | 0 | 7.95 |  | 28.76 | 42.2 | 71 | 703.4 | 11.33 | 0 | 0 | Normal | 0.6625 | 0
2026-09-03 08:55 | 2026-09-03 | IDLE | 26.53 | 25 | 26.28 | 31.22 | 4.94 | 0 | 0 | 0 |  |  | 3.7 | 0 | 0 | 6.74 |  | 29.01 | 42.7 | 73 | 704 | 11.33 | 0 | 0 | Normal | 0.5617 | 0
2026-09-03 09:00 | 2026-09-03 | IDLE | 26.39 | 25 | 26.35 | 26.79 | 0.44 | 118.2 | 0 | 0 |  |  | 4.64 | 0 | 0 | 7.49 |  | 29.45 | 42 | 73 | 704.6 | 11.33 | 0 | 0 | Normal | 0.6242 | 0
2026-09-03 09:05 | 2026-09-03 | IDLE | 26.59 | 25 | 26.42 | 32.17 | 5.75 | 0 | 0 | 0 |  |  | 4.32 | 0 | 0 | 6.74 |  | 28.75 | 41.6 | 76 | 705.1 | 11.33 | 0 | 0 | Normal | 0.5617 | 0
2026-09-03 09:10 | 2026-09-03 | IDLE | 26.77 | 25 | 26.49 | 32.29 | 5.8 | 0 | 0 | 0 |  |  | 4.35 | 0 | 0 | 7.63 |  | 29.45 | 46.7 | 72 | 705.8 | 11.33 | 0 | 0 | Normal | 0.6358 | 0
2026-09-03 09:15 | 2026-09-03 | IDLE | 26.6 | 25 | 26.55 | 31.2 | 4.65 | 0 | 0 | 0 |  |  | 3.5 | 0 | 0 | 7.25 |  | 29.91 | 43.1 | 80 | 706.4 | 11.33 | 0 | 0 | Normal | 0.6042 | 0
2026-09-03 09:20 | 2026-09-03 | IDLE | 26.86 | 25 | 26.61 | 32.22 | 5.61 | 0 | 0 | 0 |  |  | 4.2 | 0 | 0 | 7.63 |  | 30.48 | 44.4 | 70 | 707 | 11.33 | 0 | 0 | Normal | 0.6358 | 0
2026-09-03 09:25 | 2026-09-03 | IDLE | 26.98 | 25 | 26.66 | 27.08 | 0.42 | 119.8 | 0 | 0 |  |  | 4.54 | 0 | 0 | 8.86 |  | 29.48 | 44.9 | 76 | 707.8 | 11.33 | 0 | 0 | Normal | 0.7383 | 0
2026-09-03 09:30 | 2026-09-03 | IDLE | 27.41 | 25 | 26.74 | 27.22 | 0.48 | 118.4 | 0 | 0 |  |  | 5.07 | 0 | 0 | 8.16 |  | 30.43 | 51.2 | 71 | 708.4 | 11.33 | 0 | 0 | Normal | 0.68 | 0
2026-09-03 09:35 | 2026-09-03 | IDLE | 27.71 | 25 | 26.82 | 27.3 | 0.48 | 112.5 | 0 | 0 |  |  | 4.86 | 0 | 0 | 8.98 |  | 30.11 | 44.6 | 69 | 709.2 | 11.33 | 0 | 0 | Normal | 0.7483 | 0
2026-09-03 09:40 | 2026-09-03 | IDLE | 27.74 | 25 | 26.89 | 32.18 | 5.29 | 0 | 0 | 0 |  |  | 3.96 | 0 | 0 | 8.11 |  | 29.81 | 49.7 | 79 | 709.9 | 11.33 | 0 | 0 | Normal | 0.6758 | 0
2026-09-03 09:45 | 2026-09-03 | IDLE | 27.7 | 25 | 26.95 | 27.4 | 0.45 | 117.6 | 0 | 0 |  |  | 4.77 | 0 | 0 | 10.61 |  | 30.19 | 42.8 | 81 | 710.7 | 11.33 | 0 | 0 | Normal | 0.8842 | 0
2026-09-03 09:50 | 2026-09-03 | IDLE | 27.57 | 25 | 26.99 | 27.42 | 0.43 | 117 | 0 | 0 |  |  | 4.54 | 0 | 0 | 11.07 |  | 30.96 | 45.3 | 73 | 711.7 | 11.33 | 0 | 0 | Normal | 0.9225 | 0
2026-09-03 09:55 | 2026-09-03 | IDLE | 27.71 | 25 | 27.04 | 27.46 | 0.42 | 121.8 | 0 | 0 |  |  | 4.62 | 0 | 0 | 11.54 |  | 29.96 | 44.8 | 72 | 712.6 | 11.33 | 0 | 0 | Normal | 0.9617 | 0
2026-09-03 10:00 | 2026-09-03 | IDLE | 27.87 | 25 | 27.08 | 27.53 | 0.45 | 118.9 | 0 | 0 |  |  | 4.86 | 0 | 0 | 10.37 |  | 30.43 | 42.2 | 72 | 713.5 | 11.33 | 0 | 0 | Normal | 0.8642 | 0
2026-09-03 10:05 | 2026-09-03 | IDLE | 27.91 | 25 | 27.12 | 27.57 | 0.45 | 121.9 | 0 | 0 |  |  | 4.98 | 0 | 0 | 9.39 |  | 30.52 | 43.5 | 76 | 714.3 | 11.33 | 0 | 0 | Normal | 0.7825 | 0
2026-09-03 10:10 | 2026-09-03 | IDLE | 27.46 | 25 | 27.13 | 27.6 | 0.47 | 119.2 | 0 | 0 |  |  | 5 | 0 | 0 | 7.69 |  | 30.11 | 35.5 | 76 | 714.9 | 11.33 | 0 | 0 | Normal | 0.6408 | 0
2026-09-03 10:15 | 2026-09-03 | IDLE | 28.66 | 25 | 27.21 | 27.71 | 0.5 | 115.4 | 0 | 0 |  |  | 5.18 | 0 | 0 | 9.18 |  | 31 | 43.6 | 74 | 715.7 | 11.33 | 0 | 0 | Normal | 0.765 | 0
2026-09-03 10:20 | 2026-09-03 | IDLE | 27.87 | 25 | 27.23 | 27.72 | 0.49 | 118.5 | 0 | 0 |  |  | 5.26 | 0 | 0 | 9.29 |  | 31.31 | 47.9 | 74 | 716.5 | 11.33 | 0 | 0 | Normal | 0.7742 | 0
2026-09-03 10:25 | 2026-09-03 | IDLE | 28.76 | 25 | 27.3 | 27.8 | 0.5 | 115.4 | 0 | 0 |  |  | 5.18 | 0 | 0 | 9.09 |  | 30.18 | 45.7 | 78 | 717.2 | 11.33 | 0 | 0 | Normal | 0.7575 | 0
2026-09-03 10:30 | 2026-09-03 | IDLE | 29.58 | 25 | 27.41 | 27.94 | 0.53 | 115.2 | 0 | 0 |  |  | 5.44 | 0 | 0 | 12.65 |  | 30.9 | 43.7 | 70 | 718.3 | 11.33 | 0 | 0 | Normal | 1.0542 | 0
2026-09-03 10:35 | 2026-09-03 | IDLE | 28.23 | 25 | 27.43 | 27.93 | 0.5 | 114.2 | 0 | 0 |  |  | 5.18 | 0 | 0 | 10.19 |  | 31.55 | 38.3 | 75 | 719.1 | 11.33 | 0 | 0 | Normal | 0.8492 | 0
2026-09-03 10:40 | 2026-09-03 | IDLE | 28.38 | 25 | 27.44 | 27.91 | 0.47 | 124.5 | 0 | 0 |  |  | 5.3 | 0 | 0 | 8.45 |  | 31.8 | 46.6 | 78 | 719.8 | 11.33 | 0 | 0 | Normal | 0.7042 | 0
2026-09-03 10:45 | 2026-09-03 | IDLE | 28.92 | 25 | 27.49 | 28.03 | 0.54 | 121.9 | 0 | 0 |  |  | 5.94 | 0 | 0 | 10.55 |  | 31.03 | 41.6 | 72 | 720.7 | 11.33 | 0 | 0 | Normal | 0.8792 | 0
2026-09-03 10:50 | 2026-09-03 | IDLE | 28.17 | 25 | 27.49 | 27.95 | 0.46 | 115 | 0 | 0 |  |  | 4.76 | 0 | 0 | 10.82 |  | 30.13 | 39.4 | 73 | 721.6 | 11.33 | 0 | 0 | Normal | 0.9017 | 0
2026-09-03 10:55 | 2026-09-03 | IDLE | 29.78 | 25 | 27.58 | 28.15 | 0.57 | 119 | 0 | 0 |  |  | 6.1 | 0 | 0 | 13.41 |  | 30.84 | 49.8 | 77 | 722.7 | 11.33 | 0 | 0 | Normal | 1.1175 | 0
2026-09-03 11:00 | 2026-09-03 | IDLE | 29.21 | 25 | 27.63 | 28.1 | 0.47 | 119 | 0 | 0 |  |  | 5.03 | 0 | 0 | 11.49 |  | 31.07 | 43.3 | 70 | 723.7 | 11.33 | 0 | 0 | Normal | 0.9575 | 0
2026-09-03 11:05 | 2026-09-03 | IDLE | 29.87 | 25 | 27.71 | 28.24 | 0.53 | 115.2 | 0 | 0 |  |  | 5.48 | 0 | 0 | 12.91 |  | 31.67 | 41.2 | 72 | 724.7 | 11.33 | 0 | 0 | Normal | 1.0758 | 0
2026-09-03 11:10 | 2026-09-03 | IDLE | 29.45 | 25 | 27.75 | 28.25 | 0.5 | 117.9 | 0 | 0 |  |  | 5.26 | 0 | 0 | 11.95 |  | 31.14 | 45.3 | 76 | 725.7 | 11.33 | 0 | 0 | Normal | 0.9958 | 0
2026-09-03 11:15 | 2026-09-03 | IDLE | 29.88 | 25 | 27.81 | 28.37 | 0.56 | 116.7 | 0 | 0 |  |  | 5.93 | 0 | 0 | 11.6 |  | 31.62 | 46.8 | 75 | 726.7 | 11.33 | 0 | 0 | Normal | 0.9667 | 0
2026-09-03 11:20 | 2026-09-03 | IDLE | 29.65 | 25 | 27.85 | 28.41 | 0.56 | 113.7 | 0 | 0 |  |  | 5.73 | 0 | 0 | 12.03 |  | 31.85 | 51 | 74 | 727.7 | 11.33 | 0 | 0 | Normal | 1.0025 | 0
2026-09-03 11:25 | 2026-09-03 | IDLE | 29.69 | 25 | 27.88 | 28.4 | 0.52 | 121.2 | 0 | 0 |  |  | 5.62 | 0 | 0 | 12.04 |  | 31.41 | 44.8 | 75 | 728.7 | 11.33 | 0 | 0 | Normal | 1.0033 | 0
2026-09-03 11:30 | 2026-09-03 | IDLE | 29.98 | 25 | 27.93 | 28.5 | 0.57 | 118.6 | 0 | 0 |  |  | 6.1 | 0 | 0 | 11.59 |  | 31.63 | 55.7 | 70 | 729.7 | 11.33 | 0 | 0 | Normal | 0.9658 | 0
2026-09-03 11:35 | 2026-09-03 | IDLE | 30.55 | 25 | 28 | 28.56 | 0.56 | 112.8 | 0 | 0 |  |  | 5.68 | 0 | 0 | 13.38 |  | 32.24 | 48.4 | 73 | 730.8 | 11.33 | 0 | 0 | Normal | 1.115 | 0
2026-09-03 11:40 | 2026-09-03 | IDLE | 29.96 | 25 | 28.03 | 28.58 | 0.55 | 114.3 | 0 | 0 |  |  | 5.67 | 0 | 0 | 12.24 |  | 32.32 | 47.9 | 72 | 731.8 | 11.33 | 0 | 0 | Normal | 1.02 | 0
2026-09-03 11:45 | 2026-09-03 | IDLE | 30.35 | 25 | 28.07 | 28.67 | 0.6 | 114.7 | 0 | 0 |  |  | 6.2 | 0 | 0 | 13.28 |  | 32.01 | 54.6 | 75 | 732.9 | 11.33 | 0 | 0 | Normal | 1.1067 | 0
2026-09-03 11:50 | 2026-09-03 | IDLE | 30.36 | 25 | 28.12 | 28.61 | 0.49 | 119.2 | 0 | 0 |  |  | 5.2 | 0 | 0 | 12.83 |  | 31.83 | 46.9 | 71 | 734 | 11.33 | 0 | 0 | Normal | 1.0692 | 0
2026-09-03 11:55 | 2026-09-03 | IDLE | 30.9 | 25 | 28.18 | 28.83 | 0.65 | 116.3 | 0 | 0 |  |  | 6.76 | 0 | 0 | 13.55 |  | 32.05 | 52.6 | 74 | 735.1 | 11.33 | 0 | 0 | Normal | 1.1292 | 0
2026-09-03 12:00 | 2026-09-03 | IDLE | 30.4 | 25 | 28.21 | 28.74 | 0.53 | 119.8 | 0 | 0 |  |  | 5.76 | 0 | 0 | 10.69 |  | 32.21 | 46.9 | 71 | 736 | 11.33 | 0 | 0 | Normal | 0.8908 | 0
2026-09-03 12:05 | 2026-09-03 | IDLE | 31.04 | 25 | 28.27 | 28.9 | 0.63 | 117.5 | 0 | 0 |  |  | 6.63 | 0 | 0 | 16.61 |  | 31.66 | 47.7 | 70 | 737.4 | 11.33 | 0 | 0 | Normal | 1.3842 | 0
2026-09-03 12:10 | 2026-09-03 | IDLE | 31.1 | 25 | 28.33 | 29 | 0.67 | 124.6 | 0 | 0 |  |  | 7.5 | 0 | 0 | 14.71 |  | 32.7 | 46.8 | 71 | 738.6 | 11.33 | 0 | 0 | Normal | 1.2258 | 0
2026-09-03 12:15 | 2026-09-03 | IDLE | 30.84 | 25 | 28.36 | 28.84 | 0.48 | 116.7 | 0 | 0 |  |  | 5.01 | 0 | 0 | 14.01 |  | 31.98 | 47 | 74 | 739.8 | 11.33 | 0 | 0 | Normal | 1.1675 | 0
2026-09-03 12:20 | 2026-09-03 | IDLE | 30.75 | 25 | 28.38 | 28.98 | 0.6 | 118.5 | 0 | 0 |  |  | 6.36 | 0 | 0 | 15.5 |  | 32.2 | 39 | 76 | 741.1 | 11.33 | 0 | 0 | Normal | 1.2917 | 0
2026-09-03 12:25 | 2026-09-03 | IDLE | 31.9 | 25 | 28.47 | 29.11 | 0.64 | 122.1 | 0 | 0 |  |  | 7.02 | 0 | 0 | 16.14 |  | 32.48 | 50 | 76 | 742.4 | 11.33 | 0 | 0 | Normal | 1.345 | 0
2026-09-03 12:30 | 2026-09-03 | IDLE | 32.05 | 25 | 28.55 | 29.23 | 0.68 | 119.4 | 0 | 0 |  |  | 7.32 | 0 | 0 | 15.73 |  | 31.66 | 47.6 | 69 | 743.7 | 11.33 | 0 | 0 | Normal | 1.3108 | 0
2026-09-03 12:35 | 2026-09-03 | IDLE | 31.2 | 25 | 28.57 | 29.26 | 0.69 | 118.2 | 0 | 0 |  |  | 7.35 | 0 | 0 | 14.77 |  | 32.65 | 42 | 74 | 745 | 11.33 | 0 | 0 | Normal | 1.2308 | 0
2026-09-03 12:40 | 2026-09-03 | IDLE | 31.55 | 25 | 28.61 | 29.33 | 0.72 | 120.2 | 0 | 0 |  |  | 7.74 | 0 | 0 | 16.47 |  | 32.96 | 53.4 | 69 | 746.3 | 11.33 | 0 | 0 | Normal | 1.3725 | 0
2026-09-03 12:45 | 2026-09-03 | IDLE | 31.87 | 25 | 28.66 | 29.29 | 0.63 | 116 | 0 | 0 |  |  | 6.62 | 0 | 0 | 15.21 |  | 33.26 | 51.6 | 71 | 747.6 | 11.33 | 0 | 0 | Normal | 1.2675 | 0
2026-09-03 12:50 | 2026-09-03 | IDLE | 31.6 | 25 | 28.69 | 29.31 | 0.62 | 126.1 | 0 | 0 |  |  | 7 | 0 | 0 | 12.9 |  | 32.68 | 46 | 74 | 748.7 | 11.33 | 0 | 0 | Normal | 1.075 | 0
2026-09-03 12:55 | 2026-09-03 | IDLE | 30.94 | 25 | 28.67 | 29.28 | 0.61 | 116.1 | 0 | 0 |  |  | 6.33 | 0 | 0 | 11.8 |  | 32.4 | 45.1 | 75 | 749.7 | 11.33 | 0 | 0 | Normal | 0.9833 | 0
2026-09-03 13:00 | 2026-09-03 | IDLE | 31.68 | 25 | 28.7 | 29.38 | 0.68 | 110.8 | 0 | 0 |  |  | 6.78 | 0 | 0 | 16.31 |  | 32.88 | 48.5 | 77 | 751 | 11.33 | 0 | 0 | Normal | 1.3592 | 0
2026-09-03 13:05 | 2026-09-03 | IDLE | 31.68 | 25 | 28.73 | 29.32 | 0.59 | 121.3 | 0 | 0 |  |  | 6.39 | 0 | 0 | 14.4 |  | 33.04 | 45.5 | 71 | 752.2 | 11.33 | 0 | 0 | Normal | 1.2 | 0
2026-09-03 13:10 | 2026-09-03 | IDLE | 31.82 | 25 | 28.76 | 29.31 | 0.55 | 122.9 | 0 | 0 |  |  | 6.07 | 0 | 0 | 15.48 |  | 32.82 | 46.2 | 76 | 753.5 | 11.33 | 0 | 0 | Normal | 1.29 | 0
2026-09-03 13:15 | 2026-09-03 | IDLE | 32.16 | 25 | 28.8 | 29.44 | 0.64 | 122.5 | 0 | 0 |  |  | 7.05 | 0 | 0 | 15.19 |  | 33.17 | 50.3 | 72 | 754.8 | 11.33 | 0 | 0 | Normal | 1.2658 | 0
2026-09-03 13:20 | 2026-09-03 | IDLE | 32.79 | 25 | 28.88 | 29.59 | 0.71 | 120.9 | 0 | 0 |  |  | 7.77 | 0 | 0 | 16.7 |  | 33.55 | 54.6 | 77 | 756.2 | 11.33 | 0 | 0 | Normal | 1.3917 | 0
2026-09-03 13:25 | 2026-09-03 | IDLE | 32.47 | 25 | 28.93 | 29.56 | 0.63 | 117.2 | 0 | 0 |  |  | 6.68 | 0 | 0 | 14.69 |  | 33.01 | 46.7 | 72 | 757.4 | 11.33 | 0 | 0 | Normal | 1.2242 | 0
2026-09-03 13:30 | 2026-09-03 | IDLE | 32.67 | 25 | 28.98 | 29.63 | 0.65 | 115.8 | 0 | 0 |  |  | 6.76 | 0 | 0 | 16.56 |  | 33.91 | 45.2 | 74 | 758.8 | 11.33 | 0 | 0 | Normal | 1.38 | 0
2026-09-03 13:35 | 2026-09-03 | IDLE | 32.92 | 25 | 29.04 | 29.83 | 0.79 | 114.1 | 0 | 0 |  |  | 8.1 | 0 | 0 | 13.58 |  | 32.81 | 43.8 | 75 | 759.9 | 11.33 | 0 | 0 | Normal | 1.1317 | 0
2026-09-03 13:40 | 2026-09-03 | IDLE | 32.47 | 25 | 29.06 | 29.73 | 0.67 | 118 | 0 | 0 |  |  | 7.12 | 0 | 0 | 15.38 |  | 32.63 | 45.1 | 76 | 761.2 | 11.33 | 0 | 0 | Normal | 1.2817 | 0
2026-09-03 13:45 | 2026-09-03 | IDLE | 31.93 | 25 | 29.05 | 29.75 | 0.7 | 116 | 0 | 0 |  |  | 7.26 | 0 | 0 | 13.34 |  | 33.33 | 47.9 | 75 | 762.3 | 11.33 | 0 | 0 | Normal | 1.1117 | 0
2026-09-03 13:50 | 2026-09-03 | IDLE | 32.2 | 25 | 29.05 | 29.73 | 0.68 | 114.6 | 0 | 0 |  |  | 6.99 | 0 | 0 | 15.35 |  | 33.07 | 43.7 | 75 | 763.6 | 11.33 | 0 | 0 | Normal | 1.2792 | 0
2026-09-03 13:55 | 2026-09-03 | IDLE | 32.26 | 25 | 29.06 | 29.68 | 0.62 | 116.3 | 0 | 0 |  |  | 6.51 | 0 | 0 | 15.54 |  | 32.75 | 48.6 | 71 | 764.9 | 11.33 | 0 | 0 | Normal | 1.295 | 0
2026-09-03 14:00 | 2026-09-03 | IDLE | 32.72 | 25 | 29.09 | 29.7 | 0.61 | 119.1 | 0 | 0 |  |  | 6.54 | 0 | 0 | 15.86 |  | 33.27 | 46.5 | 75 | 766.2 | 11.33 | 0 | 0 | Normal | 1.3217 | 0
2026-09-03 14:05 | 2026-09-03 | IDLE | 32.14 | 25 | 29.09 | 29.86 | 0.77 | 113.8 | 0 | 0 |  |  | 7.86 | 0 | 0 | 15.44 |  | 32.82 | 43 | 71 | 767.5 | 11.33 | 0 | 0 | Normal | 1.2867 | 0
2026-09-03 14:10 | 2026-09-03 | IDLE | 32.45 | 25 | 29.1 | 29.75 | 0.65 | 117.6 | 0 | 0 |  |  | 6.88 | 0 | 0 | 13.54 |  | 32.97 | 52.9 | 75 | 768.6 | 11.33 | 0 | 0 | Normal | 1.1283 | 0
2026-09-03 14:15 | 2026-09-03 | IDLE | 32.52 | 25 | 29.12 | 29.89 | 0.77 | 117 | 0 | 0 |  |  | 8.13 | 0 | 0 | 14.46 |  | 33.41 | 50.4 | 78 | 769.8 | 11.33 | 0 | 0 | Normal | 1.205 | 0
2026-09-03 14:20 | 2026-09-03 | IDLE | 32.84 | 25 | 29.15 | 29.91 | 0.76 | 110.4 | 0 | 0 |  |  | 7.57 | 0 | 0 | 15.94 |  | 33.13 | 46.1 | 75 | 771.1 | 11.33 | 0 | 0 | Normal | 1.3283 | 0
2026-09-03 14:25 | 2026-09-03 | IDLE | 32.33 | 25 | 29.15 | 29.81 | 0.66 | 117.7 | 0 | 0 |  |  | 6.99 | 0 | 0 | 15.97 |  | 33.03 | 46.7 | 68 | 772.5 | 11.33 | 0 | 0 | Normal | 1.3308 | 0
2026-09-03 14:30 | 2026-09-03 | IDLE | 33.43 | 25 | 29.21 | 29.87 | 0.66 | 119.8 | 0 | 0 |  |  | 7.12 | 0 | 0 | 17.33 |  | 33.33 | 43 | 70 | 773.9 | 11.33 | 0 | 0 | Normal | 1.4442 | 0
2026-09-03 14:35 | 2026-09-03 | IDLE | 32.85 | 25 | 29.23 | 29.96 | 0.73 | 114.7 | 0 | 0 |  |  | 7.52 | 0 | 0 | 14.14 |  | 32.45 | 41.3 | 74 | 775.1 | 11.33 | 0 | 0 | Normal | 1.1783 | 0
2026-09-03 14:40 | 2026-09-03 | IDLE | 32.36 | 25 | 29.22 | 29.87 | 0.65 | 118.2 | 0 | 0 |  |  | 6.9 | 0 | 0 | 17.11 |  | 33.42 | 44 | 73 | 776.5 | 11.33 | 0 | 0 | Normal | 1.4258 | 0
2026-09-03 14:45 | 2026-09-03 | IDLE | 33.4 | 25 | 29.27 | 30.01 | 0.74 | 118.7 | 0 | 0 |  |  | 7.89 | 0 | 0 | 16.82 |  | 32.96 | 52.4 | 76 | 777.9 | 11.33 | 0 | 0 | Normal | 1.4017 | 0
2026-09-03 14:50 | 2026-09-03 | IDLE | 32.22 | 25 | 29.24 | 29.99 | 0.75 | 114 | 0 | 0 |  |  | 7.65 | 0 | 0 | 17.31 |  | 32.92 | 45.5 | 73 | 779.4 | 11.33 | 0 | 0 | Normal | 1.4425 | 0
2026-09-03 14:55 | 2026-09-03 | IDLE | 32.9 | 25 | 29.26 | 30.03 | 0.77 | 119 | 0 | 0 |  |  | 8.19 | 0 | 0 | 17.1 |  | 33.54 | 46.8 | 73 | 780.8 | 11.33 | 0 | 0 | Normal | 1.425 | 0
2026-09-03 15:00 | 2026-09-03 | IDLE | 32.09 | 25 | 29.23 | 29.92 | 0.69 | 113 | 0 | 0 |  |  | 7 | 0 | 0 | 16.56 |  | 33.5 | 50.4 | 78 | 782.2 | 11.33 | 0 | 0 | Normal | 1.38 | 0
2026-09-03 15:05 | 2026-09-03 | IDLE | 32.77 | 25 | 29.24 | 29.98 | 0.74 | 116.9 | 0 | 0 |  |  | 7.74 | 0 | 0 | 16.73 |  | 34.25 | 45.8 | 75 | 783.6 | 11.33 | 0 | 0 | Normal | 1.3942 | 0
2026-09-03 15:10 | 2026-09-03 | IDLE | 32.64 | 25 | 29.24 | 29.95 | 0.71 | 124 | 0 | 0 |  |  | 7.89 | 0 | 0 | 15.35 |  | 33.62 | 45.7 | 71 | 784.8 | 11.33 | 0 | 0 | Normal | 1.2792 | 0
2026-09-03 15:15 | 2026-09-03 | IDLE | 32.75 | 25 | 29.25 | 29.9 | 0.65 | 118.7 | 0 | 0 |  |  | 6.96 | 0 | 0 | 15.74 |  | 32.81 | 50.6 | 74 | 786.2 | 11.33 | 0 | 0 | Normal | 1.3117 | 0
2026-09-03 15:20 | 2026-09-03 | IDLE | 32.39 | 25 | 29.24 | 29.92 | 0.68 | 118.3 | 0 | 0 |  |  | 7.22 | 0 | 0 | 16.63 |  | 34.09 | 46.4 | 76 | 787.5 | 11.33 | 0 | 0 | Normal | 1.3858 | 0
2026-09-03 15:25 | 2026-09-03 | IDLE | 32.85 | 25 | 29.25 | 29.97 | 0.72 | 115.1 | 0 | 0 |  |  | 7.5 | 0 | 0 | 15.76 |  | 33.54 | 41.8 | 70 | 788.9 | 11.33 | 0 | 0 | Normal | 1.3133 | 0
2026-09-03 15:30 | 2026-09-03 | IDLE | 32.67 | 25 | 29.25 | 29.96 | 0.71 | 115.2 | 0 | 0 |  |  | 7.32 | 0 | 0 | 13.64 |  | 33.52 | 44.3 | 74 | 790 | 11.33 | 0 | 0 | Normal | 1.1367 | 0
2026-09-03 15:35 | 2026-09-03 | IDLE | 32.21 | 25 | 29.23 | 29.85 | 0.62 | 123.1 | 0 | 0 |  |  | 6.9 | 0 | 0 | 15.32 |  | 33.45 | 47.4 | 76 | 791.3 | 11.33 | 0 | 0 | Normal | 1.2767 | 0
2026-09-03 15:40 | 2026-09-03 | IDLE | 32.51 | 25 | 29.22 | 29.98 | 0.76 | 118.3 | 0 | 0 |  |  | 8.14 | 0 | 0 | 16.02 |  | 33.85 | 42.3 | 77 | 792.6 | 11.33 | 0 | 0 | Normal | 1.335 | 0
2026-09-03 15:45 | 2026-09-03 | IDLE | 32.63 | 25 | 29.23 | 29.85 | 0.62 | 118.8 | 0 | 0 |  |  | 6.66 | 0 | 0 | 16.44 |  | 32.98 | 52.1 | 77 | 794 | 11.33 | 0 | 0 | Normal | 1.37 | 0
2026-09-03 15:50 | 2026-09-03 | IDLE | 32 | 25 | 29.19 | 29.8 | 0.61 | 120 | 0 | 0 |  |  | 6.62 | 0 | 0 | 15.88 |  | 33.34 | 46.7 | 76 | 795.3 | 11.33 | 0 | 0 | Normal | 1.3233 | 0
2026-09-03 15:55 | 2026-09-03 | IDLE | 32.39 | 25 | 29.19 | 29.93 | 0.74 | 112.7 | 0 | 0 |  |  | 7.54 | 0 | 0 | 18 |  | 33.98 | 38.5 | 79 | 796.8 | 11.33 | 0 | 0 | Normal | 1.5 | 0
2026-09-03 16:00 | 2026-09-03 | IDLE | 31.59 | 25 | 29.14 | 29.74 | 0.6 | 112.6 | 0 | 0 |  |  | 6.04 | 0 | 0 | 12.64 |  | 32.62 | 49.6 | 76 | 797.9 | 11.33 | 0 | 0 | Normal | 1.0533 | 0
2026-09-03 16:05 | 2026-09-03 | IDLE | 32.68 | 25 | 29.16 | 29.86 | 0.7 | 114.5 | 0 | 0 |  |  | 7.26 | 0 | 0 | 18.1 |  | 33.87 | 50.6 | 71 | 799.4 | 11.33 | 0 | 0 | Normal | 1.5083 | 0
2026-09-03 16:10 | 2026-09-03 | IDLE | 31.56 | 25 | 29.11 | 29.8 | 0.69 | 119 | 0 | 0 |  |  | 7.33 | 0 | 0 | 15.29 |  | 33.25 | 52.6 | 75 | 800.6 | 11.33 | 0 | 0 | Normal | 1.2742 | 0
2026-09-03 16:15 | 2026-09-03 | IDLE | 31.27 | 25 | 29.05 | 29.63 | 0.58 | 113.3 | 0 | 0 |  |  | 5.94 | 0 | 0 | 14.01 |  | 32.23 | 49.3 | 74 | 801.8 | 11.33 | 0 | 0 | Normal | 1.1675 | 0
2026-09-03 16:20 | 2026-09-03 | IDLE | 31.94 | 25 | 29.04 | 29.71 | 0.67 | 117.9 | 0 | 0 |  |  | 7.06 | 0 | 0 | 13.29 |  | 33.2 | 53.4 | 78 | 802.9 | 11.33 | 0 | 0 | Normal | 1.1075 | 0
2026-09-03 16:25 | 2026-09-03 | IDLE | 32.11 | 25 | 29.04 | 29.71 | 0.67 | 114.5 | 0 | 0 |  |  | 6.96 | 0 | 0 | 15.26 |  | 32.5 | 42.2 | 79 | 804.2 | 11.33 | 0 | 0 | Normal | 1.2717 | 0
2026-09-03 16:30 | 2026-09-03 | IDLE | 32.05 | 25 | 29.04 | 29.69 | 0.65 | 122.6 | 0 | 0 |  |  | 7.11 | 0 | 0 | 15.82 |  | 33.22 | 51.4 | 77 | 805.5 | 11.33 | 0 | 0 | Normal | 1.3183 | 0
2026-09-03 16:35 | 2026-09-03 | IDLE | 32.02 | 25 | 29.03 | 29.59 | 0.56 | 116.6 | 0 | 0 |  |  | 5.91 | 0 | 0 | 15 |  | 33.2 | 47.2 | 73 | 806.8 | 11.33 | 0 | 0 | Normal | 1.25 | 0
2026-09-03 16:40 | 2026-09-03 | IDLE | 32.49 | 25 | 29.06 | 29.77 | 0.71 | 114.1 | 0 | 0 |  |  | 7.32 | 0 | 0 | 15.12 |  | 32.61 | 46.6 | 72 | 808 | 11.33 | 0 | 0 | Normal | 1.26 | 0
2026-09-03 16:45 | 2026-09-03 | IDLE | 31.31 | 25 | 29.01 | 29.69 | 0.68 | 114.4 | 0 | 0 |  |  | 7.04 | 0 | 0 | 13.34 |  | 31.76 | 41.9 | 70 | 809.1 | 11.33 | 0 | 0 | Normal | 1.1117 | 0
2026-09-03 16:50 | 2026-09-03 | IDLE | 32.02 | 25 | 29.01 | 29.73 | 0.72 | 112.1 | 0 | 0 |  |  | 7.24 | 0 | 0 | 14.08 |  | 34.18 | 49.1 | 74 | 810.3 | 11.33 | 0 | 0 | Normal | 1.1733 | 0
2026-09-03 16:55 | 2026-09-03 | IDLE | 31.55 | 25 | 28.98 | 29.55 | 0.57 | 114.4 | 0 | 0 |  |  | 5.84 | 0 | 0 | 15.18 |  | 32.9 | 48.2 | 72 | 811.6 | 11.33 | 0 | 0 | Normal | 1.265 | 0
2026-09-03 17:00 | 2026-09-03 | COOLING | 31.12 | 25 | 25.83 | 30.09 | 4.26 | 120 | 81.2 | 91 | 4.78 | 25.11 | 46.02 | 140.46 | 178.29 | 38.4 | 3.69 | 29.02 | 35.7 | 79 | 814.8 | 11.41 | 2 | 0 | Normal | 3.2 | 0.0833
2026-09-03 17:05 | 2026-09-03 | COOLING | 32.28 | 25 | 25.28 | 29.72 | 4.44 | 117 | 80.2 | 91.8 | 4.71 | 24.91 | 46.76 | 144.9 | 184.32 | 40.01 | 3.66 | 29.14 | 37.9 | 74 | 818.1 | 11.5 | 2 | 0 | Normal | 3.3342 | 0.0833
2026-09-03 17:10 | 2026-09-03 | COOLING | 31.4 | 25 | 25.21 | 29.66 | 4.45 | 117.1 | 79.8 | 90.4 | 4.71 | 25.7 | 46.92 | 131.38 | 167.18 | 36.33 | 3.65 | 29.72 | 36.9 | 69 | 821.1 | 11.58 | 2 | 0 | Normal | 3.0275 | 0.0833
2026-09-03 17:15 | 2026-09-03 | COOLING | 32.49 | 25 | 24.45 | 28.52 | 4.07 | 122.3 | 77.4 | 90.4 | 4.82 | 24.9 | 44.86 | 141.32 | 180.28 | 39.55 | 3.61 | 28.29 | 41.9 | 74 | 824.4 | 11.66 | 2 | 0 | Normal | 3.2958 | 0.0833
2026-09-03 17:20 | 2026-09-03 | COOLING | 31.93 | 25 | 25.29 | 29.64 | 4.35 | 116.2 | 77.4 | 89.6 | 4.45 | 25.55 | 45.42 | 150.16 | 190.41 | 40.85 | 3.71 | 29.2 | 42.7 | 68 | 827.8 | 11.75 | 2 | 0 | Normal | 3.4042 | 0.0833
2026-09-03 17:25 | 2026-09-03 | COOLING | 31.15 | 25 | 25.61 | 30.1 | 4.49 | 118.1 | 81.2 | 91 | 4.58 | 24.14 | 47.74 | 141.07 | 178.6 | 38.09 | 3.74 | 29.85 | 39.6 | 74 | 831 | 11.83 | 2 | 0 | Normal | 3.1742 | 0.0833
2026-09-03 17:30 | 2026-09-03 | COOLING | 30.75 | 25 | 24.97 | 29.01 | 4.04 | 118.6 | 67.8 | 82.4 | 4.95 | 25.13 | 43.18 | 135.45 | 171.51 | 36.6 | 3.74 | 29.21 | 46.8 | 74 | 834 | 11.91 | 2 | 0 | Normal | 3.05 | 0.0833
2026-09-03 17:35 | 2026-09-03 | COOLING | 31.98 | 25 | 25.11 | 29.22 | 4.11 | 122.7 | 73.8 | 87.6 | 4.58 | 24.93 | 45.34 | 129.81 | 165.48 | 36.21 | 3.62 | 28.68 | 37.4 | 72 | 837.1 | 12 | 2 | 0 | Normal | 3.0175 | 0.0833
2026-09-03 17:40 | 2026-09-03 | COOLING | 30.43 | 25 | 25.13 | 29.28 | 4.15 | 119.2 | 81.2 | 90 | 4.28 | 25.21 | 44.55 | 147.9 | 186.45 | 39.13 | 3.82 | 28.86 | 43.3 | 76 | 840.3 | 12.08 | 2 | 0 | Normal | 3.2608 | 0.0833
2026-09-03 17:45 | 2026-09-03 | COOLING | 30.86 | 25 | 25.02 | 28.96 | 3.94 | 128.5 | 77.4 | 88.4 | 4.9 | 25.53 | 45.45 | 140.19 | 177.4 | 37.77 | 3.75 | 28.64 | 41.3 | 73 | 843.5 | 12.16 | 2 | 0 | Normal | 3.1475 | 0.0833
2026-09-03 17:50 | 2026-09-03 | COOLING | 30.89 | 25 | 25.03 | 29.35 | 4.32 | 117.6 | 77.4 | 88.4 | 4.35 | 25.32 | 45.68 | 141.62 | 179.54 | 38.49 | 3.71 | 29.5 | 42.8 | 70 | 846.7 | 12.25 | 2 | 0 | Normal | 3.2075 | 0.0833
2026-09-03 17:55 | 2026-09-03 | COOLING | 29.8 | 25 | 25.4 | 29.67 | 4.27 | 120.3 | 76.8 | 86.6 | 4.87 | 23.92 | 46.22 | 136.6 | 172.36 | 36.3 | 3.8 | 28.89 | 40.1 | 72 | 849.7 | 12.33 | 2 | 0 | Normal | 3.025 | 0.0833
2026-09-03 18:00 | 2026-09-03 | COOLING | 31.07 | 25 | 24.92 | 29.49 | 4.57 | 113 | 77.2 | 88.4 | 4.58 | 25.08 | 46.5 | 135.09 | 170.22 | 35.66 | 3.83 | 28.8 | 36.5 | 82 | 852.7 | 12.41 | 2 | 0 | Normal | 2.9717 | 0.0833
2026-09-03 18:05 | 2026-09-03 | COOLING | 30.97 | 25 | 24.91 | 29.19 | 4.28 | 121 | 77.2 | 88.4 | 4.77 | 24.54 | 46.65 | 139.78 | 177.24 | 38.02 | 3.71 | 28.61 | 42.3 | 76 | 855.8 | 12.49 | 2 | 0 | Normal | 3.1683 | 0.0833
2026-09-03 18:10 | 2026-09-03 | COOLING | 31.17 | 25 | 24.76 | 29.01 | 4.25 | 117.9 | 72 | 85.4 | 4.58 | 24.73 | 45.09 | 142.05 | 179.44 | 37.96 | 3.78 | 28.63 | 40 | 75 | 859 | 12.58 | 2 | 0 | Normal | 3.1633 | 0.0833
2026-09-03 18:15 | 2026-09-03 | COOLING | 30.2 | 25 | 26.17 | 30.41 | 4.24 | 118.1 | 79.2 | 88.6 | 4.25 | 25.16 | 45.04 | 140.86 | 177.86 | 37.54 | 3.79 | 30.66 | 36.5 | 73 | 862.1 | 12.66 | 2 | 0 | Normal | 3.1283 | 0.0833
2026-09-03 18:20 | 2026-09-03 | COOLING | 30.5 | 25 | 25.04 | 29.22 | 4.18 | 122.4 | 77.2 | 87.8 | 4.65 | 24.71 | 46.06 | 133.89 | 169.17 | 35.81 | 3.78 | 28.79 | 43.3 | 75 | 865.1 | 12.74 | 2 | 0 | Normal | 2.9842 | 0.0833
2026-09-03 18:25 | 2026-09-03 | COOLING | 29.98 | 25 | 24.82 | 29.25 | 4.43 | 113.3 | 76.2 | 86.6 | 4.69 | 24.42 | 45.12 | 122.7 | 154.71 | 32.49 | 3.81 | 28.24 | 34.1 | 76 | 867.8 | 12.83 | 2 | 0 | Normal | 2.7075 | 0.0833
2026-09-03 18:30 | 2026-09-03 | COOLING | 29.9 | 25 | 25.49 | 29.55 | 4.06 | 117.9 | 72.6 | 84.4 | 4.99 | 24.21 | 42.97 | 130.27 | 163.94 | 34.16 | 3.85 | 29.3 | 49 | 72 | 870.7 | 12.91 | 2 | 0 | Normal | 2.8467 | 0.0833
2026-09-03 18:35 | 2026-09-03 | COOLING | 30.24 | 25 | 25.7 | 29.74 | 4.04 | 124.2 | 77.6 | 87.8 | 4.56 | 24.84 | 45.16 | 134.07 | 168.9 | 35.35 | 3.83 | 29.3 | 30 | 68 | 873.6 | 12.99 | 2 | 0 | Normal | 2.9458 | 0.0833
2026-09-03 18:40 | 2026-09-03 | COOLING | 30.22 | 25 | 24.42 | 28.71 | 4.29 | 118.6 | 77.2 | 87.4 | 4.93 | 24.01 | 45.8 | 139.3 | 175.23 | 36.46 | 3.86 | 27.05 | 36.9 | 74 | 876.7 | 13.08 | 2 | 0 | Normal | 3.0383 | 0.0833
2026-09-03 18:45 | 2026-09-03 | COOLING | 29.45 | 25 | 25.33 | 27.69 | 2.36 | 112.7 | 43.2 | 66.2 | 4.76 | 22.97 | 23.92 | 79.36 | 98.85 | 19.78 | 4.05 | 29.59 | 38.9 | 75 | 878.3 | 13.16 | 2 | 0 | Normal | 1.6483 | 0.0833
2026-09-03 18:50 | 2026-09-03 | IDLE | 29.61 | 25 | 28.3 | 28.81 | 0.51 | 120.1 | 0 | 0 |  |  | 5.55 | 0 | 0 | 11.27 |  | 32.84 | 44 | 73 | 879.2 | 13.16 | 0 | 0 | Normal | 0.9392 | 0
2026-09-03 18:55 | 2026-09-03 | IDLE | 28.93 | 25 | 28.22 | 28.72 | 0.5 | 117.4 | 0 | 0 |  |  | 5.25 | 0 | 0 | 10.35 |  | 31.88 | 44.3 | 75 | 880.1 | 13.16 | 0 | 0 | Normal | 0.8625 | 0
2026-09-03 19:00 | 2026-09-03 | IDLE | 29.4 | 25 | 28.18 | 28.68 | 0.5 | 116.1 | 0 | 0 |  |  | 5.2 | 0 | 0 | 10.55 |  | 31.73 | 44.5 | 75 | 881 | 13.16 | 0 | 0 | Normal | 0.8792 | 0
2026-09-03 19:05 | 2026-09-03 | IDLE | 29.55 | 25 | 28.16 | 28.71 | 0.55 | 118.6 | 0 | 0 |  |  | 5.84 | 0 | 0 | 12.33 |  | 31.89 | 49.8 | 74 | 882 | 13.16 | 0 | 0 | Normal | 1.0275 | 0
2026-09-03 19:10 | 2026-09-03 | IDLE | 28.33 | 25 | 28.06 | 28.56 | 0.5 | 114.9 | 0 | 0 |  |  | 5.18 | 0 | 0 | 9.64 |  | 31.43 | 53.3 | 77 | 882.8 | 13.16 | 0 | 0 | Normal | 0.8033 | 0
2026-09-03 19:15 | 2026-09-03 | IDLE | 29.43 | 25 | 28.05 | 28.5 | 0.45 | 121.1 | 0 | 0 |  |  | 4.89 | 0 | 0 | 10.89 |  | 31.26 | 45 | 70 | 883.7 | 13.16 | 0 | 0 | Normal | 0.9075 | 0
2026-09-03 19:20 | 2026-09-03 | IDLE | 28.66 | 25 | 27.99 | 28.48 | 0.49 | 118.8 | 0 | 0 |  |  | 5.19 | 0 | 0 | 9.59 |  | 31.4 | 44.8 | 74 | 884.5 | 13.16 | 0 | 0 | Normal | 0.7992 | 0
2026-09-03 19:25 | 2026-09-03 | IDLE | 29.13 | 25 | 27.97 | 28.47 | 0.5 | 115 | 0 | 0 |  |  | 5.22 | 0 | 0 | 10.7 |  | 31.93 | 52.7 | 74 | 885.4 | 13.16 | 0 | 0 | Normal | 0.8917 | 0
2026-09-03 19:30 | 2026-09-03 | IDLE | 28.62 | 25 | 27.92 | 28.4 | 0.48 | 114.9 | 0 | 0 |  |  | 4.95 | 0 | 0 | 12.24 |  | 31.55 | 40 | 73 | 886.4 | 13.16 | 0 | 0 | Normal | 1.02 | 0
2026-09-03 19:35 | 2026-09-03 | IDLE | 28.46 | 25 | 27.87 | 28.35 | 0.48 | 119.7 | 0 | 0 |  |  | 5.22 | 0 | 0 | 9.87 |  | 31.25 | 43.7 | 74 | 887.3 | 13.16 | 0 | 0 | Normal | 0.8225 | 0
2026-09-03 19:40 | 2026-09-03 | IDLE | 28.89 | 25 | 27.85 | 28.29 | 0.44 | 125.5 | 0 | 0 |  |  | 5 | 0 | 0 | 9.94 |  | 32.29 | 41.9 | 70 | 888.1 | 13.16 | 0 | 0 | Normal | 0.8283 | 0
2026-09-03 19:45 | 2026-09-03 | IDLE | 27.93 | 25 | 27.78 | 28.24 | 0.46 | 116.9 | 0 | 0 |  |  | 4.89 | 0 | 0 | 9.56 |  | 30.98 | 48.6 | 76 | 888.9 | 13.16 | 0 | 0 | Normal | 0.7967 | 0
2026-09-03 19:50 | 2026-09-03 | IDLE | 27.83 | 25 | 27.71 | 28.2 | 0.49 | 118.8 | 0 | 0 |  |  | 5.25 | 0 | 0 | 10.26 |  | 30.22 | 37.1 | 72 | 889.7 | 13.16 | 0 | 0 | Normal | 0.855 | 0
2026-09-03 19:55 | 2026-09-03 | IDLE | 28.03 | 25 | 27.67 | 28.19 | 0.52 | 117.8 | 0 | 0 |  |  | 5.52 | 0 | 0 | 9.58 |  | 30.83 | 48.7 | 75 | 890.5 | 13.16 | 0 | 0 | Normal | 0.7983 | 0
2026-09-03 20:00 | 2026-09-03 | IDLE | 27.46 | 25 | 27.6 | 33.32 | 5.72 | 0 | 0 | 0 |  |  | 4.29 | 0 | 0 | 9.29 |  | 30.78 | 44.6 | 73 | 891.3 | 13.16 | 0 | 0 | Normal | 0.7742 | 0
2026-09-03 20:05 | 2026-09-03 | IDLE | 26.88 | 25 | 27.5 | 32.74 | 5.24 | 0 | 0 | 0 |  |  | 3.93 | 0 | 0 | 8.77 |  | 30.69 | 48.2 | 75 | 892 | 13.16 | 0 | 0 | Normal | 0.7308 | 0
2026-09-03 20:10 | 2026-09-03 | IDLE | 27.53 | 25 | 27.46 | 27.91 | 0.45 | 116.3 | 0 | 0 |  |  | 4.7 | 0 | 0 | 9.8 |  | 31.35 | 50.4 | 76 | 892.9 | 13.16 | 0 | 0 | Normal | 0.8167 | 0
2026-09-03 20:15 | 2026-09-03 | IDLE | 27.73 | 25 | 27.43 | 27.89 | 0.46 | 115.7 | 0 | 0 |  |  | 4.78 | 0 | 0 | 9.42 |  | 31.39 | 43.9 | 76 | 893.6 | 13.16 | 0 | 0 | Normal | 0.785 | 0
2026-09-03 20:20 | 2026-09-03 | IDLE | 26.47 | 25 | 27.34 | 27.75 | 0.41 | 124.4 | 0 | 0 |  |  | 4.56 | 0 | 0 | 5.74 |  | 30.71 | 44.3 | 74 | 894.1 | 13.16 | 0 | 0 | Normal | 0.4783 | 0
2026-09-03 20:25 | 2026-09-03 | IDLE | 26.71 | 25 | 27.27 | 32 | 4.73 | 0 | 0 | 0 |  |  | 3.54 | 0 | 0 | 7.61 |  | 30.75 | 44.3 | 71 | 894.8 | 13.16 | 0 | 0 | Normal | 0.6342 | 0
2026-09-03 20:30 | 2026-09-03 | IDLE | 26.53 | 25 | 27.2 | 32.63 | 5.43 | 0 | 0 | 0 |  |  | 4.06 | 0 | 0 | 6.71 |  | 29.9 | 40.2 | 65 | 895.3 | 13.16 | 0 | 0 | Normal | 0.5592 | 0
2026-09-03 20:35 | 2026-09-03 | IDLE | 26.52 | 25 | 27.14 | 32.89 | 5.75 | 0 | 0 | 0 |  |  | 4.32 | 0 | 0 | 8.39 |  | 30.81 | 48.3 | 77 | 896 | 13.16 | 0 | 0 | Normal | 0.6992 | 0
2026-09-03 20:40 | 2026-09-03 | IDLE | 26.63 | 25 | 27.1 | 27.54 | 0.44 | 119.5 | 0 | 0 |  |  | 4.68 | 0 | 0 | 9.21 |  | 31.39 | 45.1 | 79 | 896.8 | 13.16 | 0 | 0 | Normal | 0.7675 | 0
2026-09-03 20:45 | 2026-09-03 | IDLE | 26.13 | 25 | 27.03 | 32.46 | 5.43 | 0 | 0 | 0 |  |  | 4.08 | 0 | 0 | 6.5 |  | 30.69 | 37.4 | 79 | 897.3 | 13.16 | 0 | 0 | Normal | 0.5417 | 0
2026-09-03 20:50 | 2026-09-03 | IDLE | 26.64 | 25 | 27 | 32.8 | 5.8 | 0 | 0 | 0 |  |  | 4.35 | 0 | 0 | 8.56 |  | 29.84 | 40.7 | 72 | 898 | 13.16 | 0 | 0 | Normal | 0.7133 | 0
2026-09-03 20:55 | 2026-09-03 | IDLE | 26.13 | 25 | 26.95 | 31.59 | 4.64 | 0 | 0 | 0 |  |  | 3.48 | 0 | 0 | 7.41 |  | 29.4 | 48.4 | 73 | 898.7 | 13.16 | 0 | 0 | Normal | 0.6175 | 0
2026-09-03 21:00 | 2026-09-03 | IDLE | 25.47 | 25 | 26.87 | 31.7 | 4.83 | 0 | 0 | 0 |  |  | 3.62 | 0 | 0 | 5.82 |  | 29.96 | 42.7 | 78 | 899.1 | 13.16 | 0 | 0 | Normal | 0.485 | 0
2026-09-03 21:05 | 2026-09-03 | IDLE | 25.95 | 25 | 26.82 | 31.13 | 4.31 | 0 | 0 | 0 |  |  | 3.24 | 0 | 0 | 8.42 |  | 28.67 | 46.7 | 73 | 899.8 | 13.16 | 0 | 0 | Normal | 0.7017 | 0
2026-09-03 21:10 | 2026-09-03 | IDLE | 25.62 | 25 | 26.77 | 30.65 | 3.88 | 0 | 0 | 0 |  |  | 2.91 | 0 | 0 | 5.71 |  | 30.33 | 41.2 | 72 | 900.3 | 13.16 | 0 | 0 | Normal | 0.4758 | 0
2026-09-03 21:15 | 2026-09-03 | IDLE | 25.77 | 25 | 26.73 | 32.02 | 5.29 | 0 | 0 | 0 |  |  | 3.97 | 0 | 0 | 5.63 |  | 29.53 | 41.8 | 73 | 900.8 | 13.16 | 0 | 0 | Normal | 0.4692 | 0
2026-09-03 21:20 | 2026-09-03 | IDLE | 25.03 | 25 | 26.65 | 30.46 | 3.81 | 0 | 0 | 0 |  |  | 2.86 | 0 | 0 | 5.04 |  | 29.81 | 47.5 | 74 | 901.2 | 13.16 | 0 | 0 | Normal | 0.42 | 0
2026-09-03 21:25 | 2026-09-03 | IDLE | 25.7 | 25 | 26.63 | 31.6 | 4.97 | 0 | 0 | 0 |  |  | 3.72 | 0 | 0 | 7.66 |  | 29.67 | 48.5 | 76 | 901.8 | 13.16 | 0 | 0 | Normal | 0.6383 | 0
2026-09-03 21:30 | 2026-09-03 | IDLE | 25.64 | 25 | 26.6 | 30.58 | 3.98 | 0 | 0 | 0 |  |  | 2.98 | 0 | 0 | 5.39 |  | 30.89 | 39.7 | 74 | 902.3 | 13.16 | 0 | 0 | Normal | 0.4492 | 0
2026-09-03 21:35 | 2026-09-03 | IDLE | 25.11 | 25 | 26.55 | 31.02 | 4.47 | 0 | 0 | 0 |  |  | 3.34 | 0 | 0 | 5.18 |  | 30.56 | 44.5 | 73 | 902.7 | 13.16 | 0 | 0 | Normal | 0.4317 | 0
2026-09-03 21:40 | 2026-09-03 | IDLE | 25.15 | 25 | 26.5 | 31.97 | 5.47 | 0 | 0 | 0 |  |  | 4.1 | 0 | 0 | 7.51 |  | 29.65 | 40.2 | 75 | 903.4 | 13.16 | 0 | 0 | Normal | 0.6258 | 0
2026-09-03 21:45 | 2026-09-03 | IDLE | 24.66 | 25 | 26.44 | 30.34 | 3.9 | 0 | 0 | 0 |  |  | 2.92 | 0 | 0 | 6.52 |  | 29.93 | 41.6 | 72 | 903.9 | 13.16 | 0 | 0 | Normal | 0.5433 | 0
2026-09-03 21:50 | 2026-09-03 | IDLE | 25.12 | 25 | 26.41 | 31.61 | 5.2 | 0 | 0 | 0 |  |  | 3.9 | 0 | 0 | 5.91 |  | 29.38 | 45.2 | 71 | 904.4 | 13.16 | 0 | 0 | Normal | 0.4925 | 0
2026-09-03 21:55 | 2026-09-03 | IDLE | 24.68 | 25 | 26.36 | 30.29 | 3.93 | 0 | 0 | 0 |  |  | 2.94 | 0 | 0 | 5.05 |  | 29.47 | 47.6 | 79 | 904.8 | 13.16 | 0 | 0 | Normal | 0.4208 | 0
2026-09-03 22:00 | 2026-09-03 | IDLE | 24.53 | 25 | 26.31 | 30.11 | 3.8 | 0 | 0 | 0 |  |  | 2.85 | 0 | 0 | 6.38 |  | 28.91 | 43.6 | 77 | 905.3 | 13.16 | 0 | 0 | Normal | 0.5317 | 0
2026-09-03 22:05 | 2026-09-03 | IDLE | 24.37 | 25 | 26.25 | 30.07 | 3.82 | 0 | 0 | 0 |  |  | 2.86 | 0 | 0 | 4.8 |  | 30.1 | 51.5 | 73 | 905.7 | 13.16 | 0 | 0 | Normal | 0.4 | 0
2026-09-03 22:10 | 2026-09-03 | IDLE | 24.19 | 25 | 26.2 | 29.78 | 3.58 | 0 | 0 | 0 |  |  | 2.68 | 0 | 0 | 6.33 |  | 29.41 | 43.1 | 74 | 906.3 | 13.16 | 0 | 0 | Normal | 0.5275 | 0
2026-09-03 22:15 | 2026-09-03 | IDLE | 23.85 | 25 | 26.13 | 29.54 | 3.41 | 0 | 0 | 0 |  |  | 2.56 | 0 | 0 | 6.27 |  | 29.01 | 45.6 | 73 | 906.8 | 13.16 | 0 | 0 | Normal | 0.5225 | 0
2026-09-03 22:20 | 2026-09-03 | IDLE | 23.69 | 25 | 26.06 | 30.62 | 4.56 | 0 | 0 | 0 |  |  | 3.42 | 0 | 0 | 6.11 |  | 29.04 | 48.3 | 79 | 907.3 | 13.16 | 0 | 0 | Normal | 0.5092 | 0
2026-09-03 22:25 | 2026-09-03 | IDLE | 23.38 | 25 | 25.98 | 30.61 | 4.63 | 0 | 0 | 0 |  |  | 3.46 | 0 | 0 | 6.32 |  | 29.76 | 46.4 | 75 | 907.8 | 13.16 | 0 | 0 | Normal | 0.5267 | 0
2026-09-03 22:30 | 2026-09-03 | IDLE | 24.29 | 25 | 25.97 | 30.71 | 4.74 | 0 | 0 | 0 |  |  | 3.56 | 0 | 0 | 6.84 |  | 28.85 | 45.4 | 72 | 908.4 | 13.16 | 0 | 0 | Normal | 0.57 | 0
2026-09-03 22:35 | 2026-09-03 | IDLE | 23.73 | 25 | 25.93 | 29.89 | 3.96 | 0 | 0 | 0 |  |  | 2.97 | 0 | 0 | 3.9 |  | 28.41 | 49.7 | 76 | 908.7 | 13.16 | 0 | 0 | Normal | 0.325 | 0
2026-09-03 22:40 | 2026-09-03 | IDLE | 23.59 | 25 | 25.89 | 29.91 | 4.02 | 0 | 0 | 0 |  |  | 3.01 | 0 | 0 | 4.83 |  | 28.69 | 41.2 | 73 | 909.1 | 13.16 | 0 | 0 | Normal | 0.4025 | 0
2026-09-03 22:45 | 2026-09-03 | IDLE | 23.2 | 25 | 25.83 | 30.32 | 4.49 | 0 | 0 | 0 |  |  | 3.36 | 0 | 0 | 6.97 |  | 28.7 | 48 | 77 | 909.7 | 13.16 | 0 | 0 | Normal | 0.5808 | 0
2026-09-03 22:50 | 2026-09-03 | IDLE | 23.2 | 25 | 25.77 | 29.74 | 3.97 | 0 | 0 | 0 |  |  | 2.98 | 0 | 0 | 5.91 |  | 28.59 | 43.3 | 78 | 910.2 | 13.16 | 0 | 0 | Normal | 0.4925 | 0
2026-09-03 22:55 | 2026-09-03 | IDLE | 23.1 | 25 | 25.72 | 30.65 | 4.93 | 0 | 0 | 0 |  |  | 3.69 | 0 | 0 | 7.13 |  | 28.64 | 43.9 | 70 | 910.8 | 13.16 | 0 | 0 | Normal | 0.5942 | 0
2026-09-03 23:00 | 2026-09-03 | IDLE | 22.07 | 25 | 25.62 | 30.23 | 4.61 | 0 | 0 | 0 |  |  | 3.45 | 0 | 0 | 8.15 |  | 28.77 | 49.6 | 69 | 911.5 | 13.16 | 0 | 0 | Normal | 0.6792 | 0
2026-09-03 23:05 | 2026-09-03 | IDLE | 22.1 | 25 | 25.53 | 29.88 | 4.35 | 0 | 0 | 0 |  |  | 3.26 | 0 | 0 | 7.98 |  | 28.11 | 41.4 | 72 | 912.1 | 13.16 | 0 | 0 | Normal | 0.665 | 0
2026-09-03 23:10 | 2026-09-03 | IDLE | 22.93 | 25 | 25.51 | 30.63 | 5.12 | 0 | 0 | 0 |  |  | 3.84 | 0 | 0 | 7.29 |  | 28.38 | 42.3 | 73 | 912.7 | 13.16 | 0 | 0 | Normal | 0.6075 | 0
2026-09-03 23:15 | 2026-09-03 | IDLE | 22.19 | 25 | 25.44 | 29.18 | 3.74 | 0 | 0 | 0 |  |  | 2.8 | 0 | 0 | 6.21 |  | 28.55 | 46.3 | 76 | 913.3 | 13.16 | 0 | 0 | Normal | 0.5175 | 0
2026-09-03 23:20 | 2026-09-03 | IDLE | 22.33 | 25 | 25.4 | 28.41 | 3.01 | 0 | 0 | 0 |  |  | 2.26 | 0 | 0 | 7.54 |  | 28.97 | 34.4 | 70 | 913.9 | 13.16 | 0 | 0 | Normal | 0.6283 | 0
2026-09-03 23:25 | 2026-09-03 | IDLE | 22.2 | 25 | 25.35 | 30.29 | 4.94 | 0 | 0 | 0 |  |  | 3.7 | 0 | 0 | 5.37 |  | 27.8 | 46.3 | 85 | 914.3 | 13.16 | 0 | 0 | Normal | 0.4475 | 0
2026-09-03 23:30 | 2026-09-03 | IDLE | 22.45 | 25 | 25.32 | 29.3 | 3.98 | 0 | 0 | 0 |  |  | 2.98 | 0 | 0 | 6.33 |  | 28.29 | 45.7 | 78 | 914.9 | 13.16 | 0 | 0 | Normal | 0.5275 | 0
2026-09-03 23:35 | 2026-09-03 | IDLE | 22.41 | 25 | 25.3 | 28.81 | 3.51 | 0 | 0 | 0 |  |  | 2.62 | 0 | 0 | 5.79 |  | 28.19 | 45.3 | 76 | 915.3 | 13.16 | 0 | 0 | Normal | 0.4825 | 0
2026-09-03 23:40 | 2026-09-03 | IDLE | 21.27 | 25 | 25.21 | 29.35 | 4.14 | 0 | 0 | 0 |  |  | 3.1 | 0 | 0 | 5.54 |  | 27.98 | 48.3 | 79 | 915.8 | 13.16 | 0 | 0 | Normal | 0.4617 | 0
2026-09-03 23:45 | 2026-09-03 | IDLE | 22.28 | 25 | 25.2 | 29.41 | 4.21 | 0 | 0 | 0 |  |  | 3.16 | 0 | 0 | 5.21 |  | 27.72 | 47.6 | 76 | 916.2 | 13.16 | 0 | 0 | Normal | 0.4342 | 0
2026-09-03 23:50 | 2026-09-03 | IDLE | 21.76 | 25 | 25.15 | 29.67 | 4.52 | 0 | 0 | 0 |  |  | 3.39 | 0 | 0 | 6.62 |  | 27.8 | 46.5 | 78 | 916.8 | 13.16 | 0 | 0 | Normal | 0.5517 | 0
2026-09-03 23:55 | 2026-09-03 | IDLE | 21.63 | 25 | 25.11 | 29.16 | 4.05 | 0 | 0 | 0 |  |  | 3.04 | 0 | 0 | 4.25 |  | 28.72 | 51.4 | 77 | 917.2 | 13.16 | 0 | 0 | Normal | 0.3542 | 0
2026-09-04 | 2026-09-04 | IDLE | 22.13 | 25 | 25.21 | 28.49 | 3.28 | 0 | 0 | 0 |  |  | 2.46 | 0 | 0 | 5.76 |  | 28.65 | 41.7 | 64 | 917.6 | 13.16 | 0 | 0 | Normal | 0.48 | 0
2026-09-04 00:05 | 2026-09-04 | IDLE | 22.22 | 25 | 25.19 | 29.4 | 4.21 | 0 | 0 | 0 |  |  | 3.16 | 0 | 0 | 6.04 |  | 28.57 | 42.9 | 60 | 918.1 | 13.16 | 0 | 0 | Normal | 0.5033 | 0
2026-09-04 00:10 | 2026-09-04 | IDLE | 21.33 | 25 | 25.12 | 29.4 | 4.28 | 0 | 0 | 0 |  |  | 3.21 | 0 | 0 | 6.23 |  | 28.39 | 41.2 | 61 | 918.7 | 13.16 | 0 | 0 | Normal | 0.5192 | 0
2026-09-04 00:15 | 2026-09-04 | IDLE | 21.89 | 25 | 25.1 | 28.98 | 3.88 | 0 | 0 | 0 |  |  | 2.91 | 0 | 0 | 5.71 |  | 28.92 | 43.6 | 60 | 919.1 | 13.16 | 0 | 0 | Normal | 0.4758 | 0
2026-09-04 00:20 | 2026-09-04 | IDLE | 21.63 | 25 | 25.06 | 29.45 | 4.39 | 0 | 0 | 0 |  |  | 3.28 | 0 | 0 | 7.08 |  | 28.5 | 49.8 | 63 | 919.7 | 13.16 | 0 | 0 | Normal | 0.59 | 0
2026-09-04 00:25 | 2026-09-04 | FREE_COOLING | 20.76 | 25 | 22.99 | 23.21 | 0.22 | 122.1 | 0 | 37.8 |  |  | 2.49 | 2.24 | 2.24 | 5.97 |  | 25.88 | 52.6 | 63 | 920.2 | 13.16 | 1 | 0 | Normal | 0.4975 | 0
2026-09-04 00:30 | 2026-09-04 | COOLING | 21.61 | 25 | 25.16 | 28.35 | 3.19 | 121 | 62.6 | 73 | 4.31 | 22.29 | 34.79 | 102.62 | 125.91 | 23.64 | 4.39 | 28.12 | 34.3 | 63 | 922.2 | 13.24 | 2 | 0 | Normal | 1.97 | 0.0833
2026-09-04 00:35 | 2026-09-04 | COOLING | 21.22 | 25 | 24.93 | 28.09 | 3.16 | 118.2 | 57.4 | 70 | 4.83 | 21.36 | 33.66 | 96.84 | 118.88 | 22.37 | 4.37 | 27.67 | 34.3 | 61 | 924.1 | 13.33 | 2 | 0 | Normal | 1.8642 | 0.0833
2026-09-04 00:40 | 2026-09-04 | COOLING | 20.26 | 25 | 25.21 | 28.34 | 3.13 | 120.1 | 59.4 | 71.2 | 5.14 | 21.83 | 33.9 | 101.84 | 124.57 | 23.08 | 4.46 | 28.2 | 40.9 | 64 | 926 | 13.41 | 2 | 0 | Normal | 1.9233 | 0.0833
2026-09-04 00:45 | 2026-09-04 | COOLING | 20.7 | 25 | 24.82 | 27.94 | 3.12 | 119.2 | 57.8 | 70.2 | 4.78 | 21.44 | 33.45 | 109.06 | 133.02 | 24.31 | 4.53 | 27.18 | 37.4 | 63 | 928 | 13.49 | 2 | 0 | Normal | 2.0258 | 0.0833
2026-09-04 00:50 | 2026-09-04 | COOLING | 20.9 | 25 | 25.67 | 28.97 | 3.3 | 116.4 | 62.2 | 72.8 | 4.52 | 21.65 | 34.65 | 107.62 | 132.03 | 24.77 | 4.39 | 28.21 | 30.8 | 59 | 930.1 | 13.58 | 2 | 0 | Normal | 2.0642 | 0.0833
2026-09-04 00:55 | 2026-09-04 | COOLING | 20.16 | 25 | 24.76 | 27.91 | 3.15 | 116.9 | 57.8 | 70.2 | 4.55 | 21.6 | 33.12 | 94.1 | 115 | 21.22 | 4.48 | 27.97 | 44 | 60 | 931.8 | 13.66 | 2 | 0 | Normal | 1.7683 | 0.0833
2026-09-04 01:00 | 2026-09-04 | COOLING | 20.78 | 25 | 24.84 | 27.96 | 3.12 | 115.2 | 57.8 | 70.2 | 4.73 | 22.25 | 32.3 | 103.98 | 127.28 | 23.64 | 4.44 | 28.32 | 36.5 | 63 | 933.8 | 13.74 | 2 | 0 | Normal | 1.97 | 0.0833
2026-09-04 01:05 | 2026-09-04 | COOLING | 20.75 | 25 | 25.36 | 28.64 | 3.28 | 115.9 | 59.8 | 71.4 | 4.48 | 22.11 | 34.24 | 103.26 | 126.72 | 23.81 | 4.38 | 28.42 | 36.1 | 60 | 935.8 | 13.83 | 2 | 0 | Normal | 1.9842 | 0.0833
2026-09-04 01:10 | 2026-09-04 | COOLING | 20.5 | 25 | 24.9 | 28.13 | 3.23 | 119.2 | 58.6 | 70.6 | 4.49 | 21.42 | 34.62 | 102.6 | 125.34 | 23.08 | 4.49 | 28.53 | 32.8 | 63 | 937.7 | 13.91 | 2 | 0 | Normal | 1.9233 | 0.0833
2026-09-04 01:15 | 2026-09-04 | COOLING | 21.31 | 25 | 25.13 | 28.31 | 3.18 | 115.6 | 59 | 71 | 4.87 | 21.99 | 33.12 | 109.56 | 134.16 | 24.97 | 4.43 | 28.51 | 35.7 | 67 | 939.8 | 13.99 | 2 | 0 | Normal | 2.0808 | 0.0833
2026-09-04 01:20 | 2026-09-04 | COOLING | 20.53 | 25 | 24.97 | 28.2 | 3.23 | 113.8 | 57.4 | 69.8 | 4.38 | 22.09 | 33.06 | 107.79 | 132.23 | 24.8 | 4.39 | 28.53 | 36.8 | 62 | 941.9 | 14.08 | 2 | 0 | Normal | 2.0667 | 0.0833
2026-09-04 01:25 | 2026-09-04 | COOLING | 20.99 | 25 | 24.9 | 28.03 | 3.13 | 116.3 | 55 | 68.6 | 4.44 | 20.92 | 32.7 | 99.1 | 120.8 | 22.02 | 4.55 | 27.93 | 33.3 | 64 | 943.7 | 14.16 | 2 | 0 | Normal | 1.835 | 0.0833
2026-09-04 01:30 | 2026-09-04 | COOLING | 20.69 | 25 | 25.73 | 29.07 | 3.34 | 115.3 | 59.4 | 71 | 4.87 | 21.75 | 34.64 | 101.79 | 124.78 | 23.34 | 4.41 | 29.33 | 37.9 | 61 | 945.6 | 14.24 | 2 | 0 | Normal | 1.945 | 0.0833
2026-09-04 01:35 | 2026-09-04 | COOLING | 19.83 | 25 | 25.22 | 28.39 | 3.17 | 117.3 | 58 | 70.4 | 4.87 | 20.4 | 33.49 | 98.2 | 120.36 | 22.49 | 4.41 | 28.15 | 43.8 | 63 | 947.5 | 14.33 | 2 | 0 | Normal | 1.8742 | 0.0833
2026-09-04 01:40 | 2026-09-04 | COOLING | 19.75 | 25 | 24.59 | 28.01 | 3.42 | 110.7 | 59.6 | 71.2 | 4.71 | 21.37 | 34.06 | 109.12 | 133.74 | 24.98 | 4.41 | 27.61 | 39.5 | 67 | 949.6 | 14.41 | 2 | 0 | Normal | 2.0817 | 0.0833
2026-09-04 01:45 | 2026-09-04 | COOLING | 20.11 | 25 | 25.05 | 28.23 | 3.18 | 118.5 | 57 | 69.8 | 4.46 | 20.98 | 33.92 | 110.85 | 135.78 | 25.3 | 4.43 | 28.07 | 43.5 | 66 | 951.7 | 14.49 | 2 | 0 | Normal | 2.1083 | 0.0833
2026-09-04 01:50 | 2026-09-04 | COOLING | 19.69 | 25 | 24.65 | 27.82 | 3.17 | 120.5 | 61.4 | 72.4 | 4.77 | 21.51 | 34.34 | 102.4 | 125.1 | 23.04 | 4.49 | 27.58 | 30.5 | 63 | 953.6 | 14.58 | 2 | 0 | Normal | 1.92 | 0.0833
2026-09-04 01:55 | 2026-09-04 | COOLING | 20.4 | 25 | 25.28 | 28.37 | 3.09 | 118.3 | 56.6 | 69.4 | 4.58 | 21.55 | 32.89 | 108.73 | 132.85 | 24.48 | 4.49 | 28.67 | 32.3 | 63 | 955.7 | 14.66 | 2 | 0 | Normal | 2.04 | 0.0833
2026-09-04 02:00 | 2026-09-04 | COOLING | 20.61 | 25 | 25.24 | 28.39 | 3.15 | 120.4 | 55.4 | 68.8 | 4.63 | 20.92 | 34.18 | 109.77 | 134.48 | 25.08 | 4.42 | 28.35 | 33.3 | 63 | 957.8 | 14.74 | 2 | 0 | Normal | 2.09 | 0.0833
2026-09-04 02:05 | 2026-09-04 | COOLING | 19.85 | 25 | 25.12 | 28.4 | 3.28 | 118.7 | 63.2 | 73.4 | 4.85 | 21.41 | 35.13 | 105.03 | 128.76 | 24.09 | 4.41 | 27.48 | 42 | 61 | 959.8 | 14.83 | 2 | 0 | Normal | 2.0075 | 0.0833
2026-09-04 02:10 | 2026-09-04 | COOLING | 20.28 | 25 | 25.74 | 28.87 | 3.13 | 120.4 | 56 | 69 | 4.51 | 21.57 | 33.9 | 108.92 | 133.14 | 24.59 | 4.48 | 29.4 | 32 | 58 | 961.8 | 14.91 | 2 | 0 | Normal | 2.0492 | 0.0833
2026-09-04 02:15 | 2026-09-04 | COOLING | 20.27 | 25 | 25.53 | 28.72 | 3.19 | 116 | 55.6 | 68.8 | 4.57 | 20.18 | 33.3 | 92.73 | 113.28 | 20.86 | 4.49 | 28.04 | 39.5 | 57 | 963.5 | 14.99 | 2 | 0 | Normal | 1.7383 | 0.0833
2026-09-04 02:20 | 2026-09-04 | COOLING | 19.97 | 25 | 25.55 | 28.51 | 2.96 | 124.6 | 56.2 | 69.2 | 4.51 | 20.62 | 33.16 | 101.85 | 124.89 | 23.39 | 4.4 | 27.42 | 35.4 | 59 | 965.5 | 15.08 | 2 | 0 | Normal | 1.9492 | 0.0833
2026-09-04 02:25 | 2026-09-04 | COOLING | 20.29 | 25 | 25.39 | 28.58 | 3.19 | 113.9 | 57.8 | 70.2 | 4.38 | 21.45 | 32.71 | 101.79 | 124.8 | 23.36 | 4.4 | 28.62 | 33.6 | 61 | 967.4 | 15.16 | 2 | 0 | Normal | 1.9467 | 0.0833
2026-09-04 02:30 | 2026-09-04 | COOLING | 19.77 | 25 | 24.49 | 27.62 | 3.13 | 119 | 55.2 | 68.6 | 4.48 | 20.83 | 33.51 | 102.4 | 125.23 | 23.17 | 4.47 | 27.5 | 38.1 | 58 | 969.4 | 15.24 | 2 | 0 | Normal | 1.9308 | 0.0833
2026-09-04 02:35 | 2026-09-04 | COOLING | 19.92 | 25 | 24.94 | 28.05 | 3.11 | 119.8 | 56.2 | 69.2 | 5.02 | 21.82 | 33.48 | 116.62 | 142.27 | 26.03 | 4.53 | 27.25 | 35.6 | 54 | 971.5 | 15.33 | 2 | 0 | Normal | 2.1692 | 0.0833
2026-09-04 02:40 | 2026-09-04 | COOLING | 19.46 | 25 | 25.97 | 29.18 | 3.21 | 116.7 | 55.6 | 69 | 4.69 | 20.94 | 33.62 | 103.23 | 126.9 | 24.03 | 4.34 | 28.89 | 37.4 | 66 | 973.5 | 15.41 | 2 | 0 | Normal | 2.0025 | 0.0833
2026-09-04 02:45 | 2026-09-04 | COOLING | 19.82 | 25 | 25.21 | 28.38 | 3.17 | 114 | 56 | 69 | 4.7 | 21.19 | 32.58 | 99.94 | 122.49 | 22.88 | 4.41 | 28.09 | 38.9 | 55 | 975.5 | 15.49 | 2 | 0 | Normal | 1.9067 | 0.0833
2026-09-04 02:50 | 2026-09-04 | FREE_COOLING | 19.63 | 25 | 21.87 | 22.16 | 0.29 | 115.4 | 0 | 38.3 |  |  | 2.96 | 2.66 | 2.66 | 4.48 |  | 24.87 | 43.8 | 65 | 975.8 | 15.49 | 1 | 0 | Normal | 0.3733 | 0
2026-09-04 02:55 | 2026-09-04 | FREE_COOLING | 20.89 | 25 | 22.87 | 23.2 | 0.33 | 117.5 | 0 | 40.4 |  |  | 3.46 | 3.12 | 3.12 | 5.86 |  | 25.71 | 39.2 | 61 | 976.3 | 15.49 | 1 | 0 | Normal | 0.4883 | 0
2026-09-04 03:00 | 2026-09-04 | FREE_COOLING | 19.15 | 25 | 21.78 | 22.08 | 0.3 | 123 | 0 | 41.4 |  |  | 3.32 | 2.98 | 2.98 | 5.13 |  | 24.64 | 41.8 | 63 | 976.7 | 15.49 | 1 | 0 | Normal | 0.4275 | 0
2026-09-04 03:05 | 2026-09-04 | FREE_COOLING | 20.26 | 25 | 22.43 | 22.72 | 0.29 | 116.2 | 0 | 34 |  |  | 3.04 | 2.74 | 2.74 | 8.95 |  | 24.51 | 45.9 | 62 | 977.5 | 15.49 | 1 | 0 | Normal | 0.7458 | 0
2026-09-04 03:10 | 2026-09-04 | FREE_COOLING | 19.81 | 25 | 21.95 | 22.17 | 0.22 | 111.4 | 0 | 38.8 |  |  | 2.17 | 1.95 | 1.95 | 5.59 |  | 24.86 | 38.7 | 62 | 978 | 15.49 | 1 | 0 | Normal | 0.4658 | 0
2026-09-04 03:15 | 2026-09-04 | FREE_COOLING | 19.8 | 25 | 21.35 | 21.58 | 0.23 | 119.6 | 0 | 35.9 |  |  | 2.52 | 2.26 | 2.26 | 6.24 |  | 25.01 | 46.5 | 67 | 978.5 | 15.49 | 1 | 0 | Normal | 0.52 | 0
2026-09-04 03:20 | 2026-09-04 | FREE_COOLING | 19.91 | 25 | 22.28 | 22.63 | 0.35 | 112.7 | 0 | 42 |  |  | 3.48 | 3.14 | 3.14 | 7.57 |  | 24.82 | 39.2 | 61 | 979.1 | 15.49 | 1 | 0 | Normal | 0.6308 | 0
2026-09-04 03:25 | 2026-09-04 | FREE_COOLING | 19.77 | 25 | 21.84 | 22.11 | 0.27 | 115 | 0 | 37.8 |  |  | 2.85 | 2.56 | 2.56 | 6.9 |  | 25.5 | 45.4 | 63 | 979.7 | 15.49 | 1 | 0 | Normal | 0.575 | 0
2026-09-04 03:30 | 2026-09-04 | FREE_COOLING | 19.67 | 25 | 20.8 | 21.06 | 0.26 | 115.5 | 0 | 37.6 |  |  | 2.7 | 2.43 | 2.43 | 4.37 |  | 23.89 | 46.8 | 61 | 980 | 15.49 | 1 | 0 | Normal | 0.3642 | 0
2026-09-04 03:35 | 2026-09-04 | FREE_COOLING | 20.25 | 25 | 21.84 | 22.12 | 0.28 | 115.9 | 0 | 37.2 |  |  | 2.97 | 2.67 | 2.67 | 6.87 |  | 24.86 | 46.9 | 56 | 980.6 | 15.49 | 1 | 0 | Normal | 0.5725 | 0
2026-09-04 03:40 | 2026-09-04 | FREE_COOLING | 19.5 | 25 | 20.61 | 20.92 | 0.31 | 110 | 0 | 37.6 |  |  | 3.06 | 2.76 | 2.76 | 6.96 |  | 24 | 43.5 | 61 | 981.2 | 15.49 | 1 | 0 | Normal | 0.58 | 0
2026-09-04 03:45 | 2026-09-04 | FREE_COOLING | 20.3 | 25 | 21.38 | 21.65 | 0.27 | 116.9 | 0 | 34.8 |  |  | 2.8 | 2.52 | 2.52 | 5.86 |  | 23.52 | 43.3 | 60 | 981.7 | 15.49 | 1 | 0 | Normal | 0.4883 | 0
2026-09-04 03:50 | 2026-09-04 | FREE_COOLING | 19.48 | 25 | 21.44 | 21.69 | 0.25 | 113.4 | 0 | 34.9 |  |  | 2.62 | 2.36 | 2.36 | 6.65 |  | 24.73 | 43.6 | 64 | 982.2 | 15.49 | 1 | 0 | Normal | 0.5542 | 0
2026-09-04 03:55 | 2026-09-04 | FREE_COOLING | 19.6 | 25 | 21 | 21.35 | 0.35 | 116.1 | 0 | 41.5 |  |  | 3.68 | 3.32 | 3.32 | 6.21 |  | 23.79 | 49.4 | 62 | 982.8 | 15.49 | 1 | 0 | Normal | 0.5175 | 0
2026-09-04 04:00 | 2026-09-04 | FREE_COOLING | 20.13 | 25 | 21.44 | 21.77 | 0.33 | 115.1 | 0 | 40.3 |  |  | 3.44 | 3.1 | 3.1 | 4.4 |  | 25.33 | 37.6 | 63 | 983.1 | 15.49 | 1 | 0 | Normal | 0.3667 | 0
2026-09-04 04:05 | 2026-09-04 | FREE_COOLING | 19.74 | 25 | 22.09 | 22.38 | 0.29 | 115.9 | 0 | 42.6 |  |  | 3 | 2.7 | 2.7 | 5.4 |  | 25.17 | 48.1 | 65 | 983.6 | 15.49 | 1 | 0 | Normal | 0.45 | 0
2026-09-04 04:10 | 2026-09-04 | FREE_COOLING | 19.96 | 25 | 21.86 | 22.16 | 0.3 | 119.8 | 0 | 51.8 |  |  | 3.21 | 2.9 | 2.9 | 6.12 |  | 25.47 | 54.4 | 62 | 984.1 | 15.49 | 1 | 0 | Normal | 0.51 | 0
2026-09-04 04:15 | 2026-09-04 | FREE_COOLING | 19.54 | 25 | 21.5 | 21.75 | 0.25 | 115.8 | 0 | 41.2 |  |  | 2.55 | 2.3 | 2.3 | 5.37 |  | 24.2 | 38.9 | 65 | 984.5 | 15.49 | 1 | 0 | Normal | 0.4475 | 0
2026-09-04 04:20 | 2026-09-04 | FREE_COOLING | 20.95 | 25 | 23.28 | 23.55 | 0.27 | 118.9 | 0 | 42 |  |  | 2.82 | 2.54 | 2.54 | 6.74 |  | 26.9 | 42.9 | 65 | 985.1 | 15.49 | 1 | 0 | Normal | 0.5617 | 0
2026-09-04 04:25 | 2026-09-04 | FREE_COOLING | 20.33 | 25 | 20.95 | 21.26 | 0.31 | 120.2 | 0 | 46.6 |  |  | 3.39 | 3.04 | 3.04 | 7.31 |  | 24.62 | 44 | 65 | 985.7 | 15.49 | 1 | 0 | Normal | 0.6092 | 0
2026-09-04 04:30 | 2026-09-04 | FREE_COOLING | 20.73 | 25 | 22.49 | 22.78 | 0.29 | 123.2 | 0 | 37.9 |  |  | 3.27 | 2.94 | 2.94 | 6.42 |  | 26.44 | 45.3 | 59 | 986.2 | 15.49 | 1 | 0 | Normal | 0.535 | 0
2026-09-04 04:35 | 2026-09-04 | FREE_COOLING | 20.14 | 25 | 21.74 | 22.03 | 0.29 | 118.7 | 0 | 39 |  |  | 3.14 | 2.82 | 2.82 | 5.63 |  | 24.88 | 40.9 | 63 | 986.7 | 15.49 | 1 | 0 | Normal | 0.4692 | 0
2026-09-04 04:40 | 2026-09-04 | FREE_COOLING | 20.51 | 25 | 22.77 | 23.1 | 0.33 | 118.8 | 0 | 45.1 |  |  | 3.56 | 3.2 | 3.2 | 7.75 |  | 25.57 | 48.6 | 61 | 987.4 | 15.49 | 1 | 0 | Normal | 0.6458 | 0
2026-09-04 04:45 | 2026-09-04 | FREE_COOLING | 20.57 | 25 | 22.29 | 22.64 | 0.35 | 118.4 | 0 | 42.5 |  |  | 3.8 | 3.4 | 3.4 | 6.26 |  | 25.22 | 44.3 | 64 | 987.9 | 15.49 | 1 | 0 | Normal | 0.5217 | 0
2026-09-04 04:50 | 2026-09-04 | FREE_COOLING | 20.73 | 25 | 22.21 | 22.44 | 0.23 | 123.5 | 0 | 42.9 |  |  | 2.49 | 2.25 | 2.25 | 6.52 |  | 25.14 | 48.2 | 61 | 988.4 | 15.49 | 1 | 0 | Normal | 0.5433 | 0
2026-09-04 04:55 | 2026-09-04 | FREE_COOLING | 20.42 | 25 | 22.11 | 22.32 | 0.21 | 114.8 | 0 | 41.3 |  |  | 2.22 | 2 | 2 | 5.16 |  | 24.35 | 44.7 | 64 | 988.8 | 15.49 | 1 | 0 | Normal | 0.43 | 0
2026-09-04 05:00 | 2026-09-04 | IDLE | 21 | 25 | 24.38 | 28.52 | 4.14 | 0 | 0 | 0 |  |  | 3.1 | 0 | 0 | 5.83 |  | 26.94 | 41.7 | 65 | 989.3 | 15.49 | 0 | 0 | Normal | 0.4858 | 0
2026-09-04 05:05 | 2026-09-04 | IDLE | 21.11 | 25 | 24.42 | 26.95 | 2.53 | 0 | 0 | 0 |  |  | 1.89 | 0 | 0 | 7.31 |  | 27.97 | 46.4 | 62 | 989.9 | 15.49 | 0 | 0 | Normal | 0.6092 | 0
2026-09-04 05:10 | 2026-09-04 | FREE_COOLING | 20.66 | 25 | 22.69 | 22.98 | 0.29 | 119.4 | 0 | 45.2 |  |  | 3.18 | 2.85 | 2.85 | 6.99 |  | 25.56 | 49.6 | 61 | 990.5 | 15.49 | 1 | 0 | Normal | 0.5825 | 0
2026-09-04 05:15 | 2026-09-04 | FREE_COOLING | 20.92 | 25 | 22.88 | 23.15 | 0.27 | 119.8 | 0 | 34.3 |  |  | 2.91 | 2.61 | 2.61 | 5.86 |  | 27.16 | 47.8 | 65 | 991 | 15.49 | 1 | 0 | Normal | 0.4883 | 0
2026-09-04 05:20 | 2026-09-04 | FREE_COOLING | 20.94 | 25 | 22.83 | 23.15 | 0.32 | 110.9 | 0 | 36.6 |  |  | 3.2 | 2.88 | 2.88 | 6.11 |  | 25.14 | 44.3 | 60 | 991.5 | 15.49 | 1 | 0 | Normal | 0.5092 | 0
2026-09-04 05:25 | 2026-09-04 | FREE_COOLING | 20.95 | 25 | 22.66 | 22.86 | 0.2 | 114.8 | 0 | 35.9 |  |  | 2.07 | 1.86 | 1.86 | 6.33 |  | 25.35 | 41.6 | 63 | 992 | 15.49 | 1 | 0 | Normal | 0.5275 | 0
2026-09-04 05:30 | 2026-09-04 | IDLE | 21.43 | 25 | 24.52 | 27.84 | 3.32 | 0 | 0 | 0 |  |  | 2.49 | 0 | 0 | 4.95 |  | 28.17 | 48.7 | 64 | 992.5 | 15.49 | 0 | 0 | Normal | 0.4125 | 0
2026-09-04 05:35 | 2026-09-04 | IDLE | 21.39 | 25 | 24.56 | 28.12 | 3.56 | 0 | 0 | 0 |  |  | 2.67 | 0 | 0 | 5.86 |  | 28.35 | 40 | 60 | 992.9 | 15.49 | 0 | 0 | Normal | 0.4883 | 0
2026-09-04 05:40 | 2026-09-04 | IDLE | 21.54 | 25 | 24.6 | 29.53 | 4.93 | 0 | 0 | 0 |  |  | 3.69 | 0 | 0 | 5.47 |  | 27.69 | 47.6 | 66 | 993.4 | 15.49 | 0 | 0 | Normal | 0.4558 | 0
2026-09-04 05:45 | 2026-09-04 | IDLE | 21.42 | 25 | 24.62 | 28.48 | 3.86 | 0 | 0 | 0 |  |  | 2.9 | 0 | 0 | 4.4 |  | 27.81 | 49.6 | 62 | 993.8 | 15.49 | 0 | 0 | Normal | 0.3667 | 0
2026-09-04 05:50 | 2026-09-04 | IDLE | 22.06 | 25 | 24.68 | 28.81 | 4.13 | 0 | 0 | 0 |  |  | 3.1 | 0 | 0 | 6.27 |  | 27.29 | 52.4 | 63 | 994.3 | 15.49 | 0 | 0 | Normal | 0.5225 | 0
2026-09-04 05:55 | 2026-09-04 | IDLE | 21.29 | 25 | 24.69 | 28.81 | 4.12 | 0 | 0 | 0 |  |  | 3.09 | 0 | 0 | 5.91 |  | 28.1 | 41.6 | 63 | 994.8 | 15.49 | 0 | 0 | Normal | 0.4925 | 0
2026-09-04 06:00 | 2026-09-04 | IDLE | 22.01 | 25 | 24.74 | 28.6 | 3.86 | 0 | 0 | 0 |  |  | 2.9 | 0 | 0 | 4.31 |  | 27.4 | 42.2 | 62 | 995.1 | 15.49 | 0 | 0 | Normal | 0.3592 | 0
2026-09-04 06:05 | 2026-09-04 | IDLE | 22.02 | 25 | 24.78 | 27.6 | 2.82 | 0 | 0 | 0 |  |  | 2.11 | 0 | 0 | 5.12 |  | 28.57 | 41.6 | 65 | 995.6 | 15.49 | 0 | 0 | Normal | 0.4267 | 0
2026-09-04 06:10 | 2026-09-04 | IDLE | 21.29 | 25 | 24.77 | 28.31 | 3.54 | 0 | 0 | 0 |  |  | 2.66 | 0 | 0 | 5.98 |  | 27.93 | 44.7 | 60 | 996.1 | 15.49 | 0 | 0 | Normal | 0.4983 | 0
2026-09-04 06:15 | 2026-09-04 | IDLE | 22.24 | 25 | 24.82 | 29.48 | 4.66 | 0 | 0 | 0 |  |  | 3.5 | 0 | 0 | 2.57 |  | 28.28 | 46.2 | 64 | 996.3 | 15.49 | 0 | 0 | Normal | 0.2142 | 0
2026-09-04 06:20 | 2026-09-04 | IDLE | 22.44 | 25 | 24.87 | 29.44 | 4.57 | 0 | 0 | 0 |  |  | 3.44 | 0 | 0 | 6.32 |  | 28.31 | 46.7 | 59 | 996.8 | 15.49 | 0 | 0 | Normal | 0.5267 | 0
2026-09-04 06:25 | 2026-09-04 | IDLE | 23.08 | 25 | 24.95 | 29.14 | 4.19 | 0 | 0 | 0 |  |  | 3.15 | 0 | 0 | 6.41 |  | 28.19 | 43.6 | 62 | 997.3 | 15.49 | 0 | 0 | Normal | 0.5342 | 0
2026-09-04 06:30 | 2026-09-04 | IDLE | 22.47 | 25 | 24.99 | 29.32 | 4.33 | 0 | 0 | 0 |  |  | 3.24 | 0 | 0 | 6.88 |  | 28.08 | 44.5 | 67 | 997.9 | 15.49 | 0 | 0 | Normal | 0.5733 | 0
2026-09-04 06:35 | 2026-09-04 | IDLE | 22.41 | 25 | 25.02 | 29.37 | 4.35 | 0 | 0 | 0 |  |  | 3.27 | 0 | 0 | 5.36 |  | 28.95 | 44.2 | 60 | 998.4 | 15.49 | 0 | 0 | Normal | 0.4467 | 0
2026-09-04 06:40 | 2026-09-04 | IDLE | 22.44 | 25 | 25.04 | 29.09 | 4.05 | 0 | 0 | 0 |  |  | 3.03 | 0 | 0 | 4.35 |  | 28.3 | 41.9 | 64 | 998.7 | 15.49 | 0 | 0 | Normal | 0.3625 | 0
2026-09-04 06:45 | 2026-09-04 | IDLE | 22.3 | 25 | 25.05 | 29.41 | 4.36 | 0 | 0 | 0 |  |  | 3.27 | 0 | 0 | 6.85 |  | 28.27 | 39 | 61 | 999.3 | 15.49 | 0 | 0 | Normal | 0.5708 | 0
2026-09-04 06:50 | 2026-09-04 | IDLE | 23.61 | 25 | 25.14 | 28.7 | 3.56 | 0 | 0 | 0 |  |  | 2.67 | 0 | 0 | 4.42 |  | 28.55 | 42.7 | 69 | 999.7 | 15.49 | 0 | 0 | Normal | 0.3683 | 0
2026-09-04 06:55 | 2026-09-04 | IDLE | 23.15 | 25 | 25.19 | 29.98 | 4.79 | 0 | 0 | 0 |  |  | 3.6 | 0 | 0 | 6.74 |  | 28.22 | 53 | 59 | 1000.2 | 15.49 | 0 | 0 | Normal | 0.5617 | 0
2026-09-04 07:00 | 2026-09-04 | IDLE | 23.13 | 25 | 25.23 | 28.92 | 3.69 | 0 | 0 | 0 |  |  | 2.76 | 0 | 0 | 5.27 |  | 28.56 | 46.8 | 61 | 1000.7 | 15.49 | 0 | 0 | Normal | 0.4392 | 0
2026-09-04 07:05 | 2026-09-04 | IDLE | 23.8 | 25 | 25.3 | 29.88 | 4.58 | 0 | 0 | 0 |  |  | 3.44 | 0 | 0 | 4.86 |  | 27.82 | 43.2 | 64 | 1001.1 | 15.49 | 0 | 0 | Normal | 0.405 | 0
2026-09-04 07:10 | 2026-09-04 | IDLE | 23.42 | 25 | 25.34 | 29.73 | 4.39 | 0 | 0 | 0 |  |  | 3.3 | 0 | 0 | 6.46 |  | 28.47 | 43.6 | 69 | 1001.6 | 15.49 | 0 | 0 | Normal | 0.5383 | 0
2026-09-04 07:15 | 2026-09-04 | IDLE | 23.99 | 25 | 25.41 | 29.63 | 4.22 | 0 | 0 | 0 |  |  | 3.16 | 0 | 0 | 7.46 |  | 27.78 | 43.7 | 61 | 1002.2 | 15.49 | 0 | 0 | Normal | 0.6217 | 0
2026-09-04 07:20 | 2026-09-04 | IDLE | 23.45 | 25 | 25.44 | 29.38 | 3.94 | 0 | 0 | 0 |  |  | 2.96 | 0 | 0 | 5.89 |  | 29.62 | 41.5 | 65 | 1002.7 | 15.49 | 0 | 0 | Normal | 0.4908 | 0
2026-09-04 07:25 | 2026-09-04 | IDLE | 23.16 | 25 | 25.44 | 29.14 | 3.7 | 0 | 0 | 0 |  |  | 2.78 | 0 | 0 | 5.79 |  | 28.52 | 39.2 | 68 | 1003.2 | 15.49 | 0 | 0 | Normal | 0.4825 | 0
2026-09-04 07:30 | 2026-09-04 | IDLE | 23.83 | 25 | 25.48 | 29.55 | 4.07 | 0 | 0 | 0 |  |  | 3.06 | 0 | 0 | 4.03 |  | 28.36 | 47.5 | 68 | 1003.5 | 15.49 | 0 | 0 | Normal | 0.3358 | 0
2026-09-04 07:35 | 2026-09-04 | IDLE | 23.31 | 25 | 25.49 | 30.08 | 4.59 | 0 | 0 | 0 |  |  | 3.45 | 0 | 0 | 7.09 |  | 28.64 | 49 | 63 | 1004.1 | 15.49 | 0 | 0 | Normal | 0.5908 | 0
2026-09-04 07:40 | 2026-09-04 | IDLE | 24.64 | 25 | 25.58 | 30.19 | 4.61 | 0 | 0 | 0 |  |  | 3.46 | 0 | 0 | 6.18 |  | 28.79 | 48.3 | 67 | 1004.6 | 15.49 | 0 | 0 | Normal | 0.515 | 0
2026-09-04 07:45 | 2026-09-04 | IDLE | 24.26 | 25 | 25.62 | 30.15 | 4.53 | 0 | 0 | 0 |  |  | 3.4 | 0 | 0 | 5.76 |  | 27.8 | 46.7 | 62 | 1005.1 | 15.49 | 0 | 0 | Normal | 0.48 | 0
2026-09-04 07:50 | 2026-09-04 | IDLE | 24.53 | 25 | 25.68 | 30.02 | 4.34 | 0 | 0 | 0 |  |  | 3.26 | 0 | 0 | 7.69 |  | 28.15 | 43.6 | 63 | 1005.8 | 15.49 | 0 | 0 | Normal | 0.6408 | 0
2026-09-04 07:55 | 2026-09-04 | IDLE | 23.5 | 25 | 25.67 | 29.83 | 4.16 | 0 | 0 | 0 |  |  | 3.12 | 0 | 0 | 4.19 |  | 28.04 | 41.2 | 67 | 1006.1 | 15.49 | 0 | 0 | Normal | 0.3492 | 0
2026-09-04 08:00 | 2026-09-04 | IDLE | 25.17 | 25 | 25.76 | 30.81 | 5.05 | 0 | 0 | 0 |  |  | 3.8 | 0 | 0 | 5.48 |  | 29.12 | 41.5 | 66 | 1006.6 | 15.49 | 0 | 0 | Normal | 0.4567 | 0
2026-09-04 08:05 | 2026-09-04 | IDLE | 24.96 | 25 | 25.82 | 29.74 | 3.92 | 0 | 0 | 0 |  |  | 2.94 | 0 | 0 | 6.09 |  | 28.56 | 47.1 | 66 | 1007.1 | 15.49 | 0 | 0 | Normal | 0.5075 | 0
2026-09-04 08:10 | 2026-09-04 | IDLE | 25.29 | 25 | 25.9 | 30.18 | 4.28 | 0 | 0 | 0 |  |  | 3.21 | 0 | 0 | 5.72 |  | 29.37 | 43.7 | 63 | 1007.6 | 15.49 | 0 | 0 | Normal | 0.4767 | 0
2026-09-04 08:15 | 2026-09-04 | IDLE | 25.6 | 25 | 25.98 | 31.19 | 5.21 | 0 | 0 | 0 |  |  | 3.92 | 0 | 0 | 3.26 |  | 29.6 | 42 | 68 | 1007.8 | 15.49 | 0 | 0 | Normal | 0.2717 | 0
2026-09-04 08:20 | 2026-09-04 | IDLE | 25 | 25 | 26.01 | 30.27 | 4.26 | 0 | 0 | 0 |  |  | 3.2 | 0 | 0 | 6.52 |  | 28.8 | 41.4 | 62 | 1008.4 | 15.49 | 0 | 0 | Normal | 0.5433 | 0
2026-09-04 08:25 | 2026-09-04 | IDLE | 26.08 | 25 | 26.1 | 26.59 | 0.49 | 112.4 | 0 | 0 |  |  | 4.92 | 0 | 0 | 6.85 |  | 28.68 | 47.2 | 60 | 1008.9 | 15.49 | 0 | 0 | Normal | 0.5708 | 0
2026-09-04 08:30 | 2026-09-04 | IDLE | 26.39 | 25 | 26.2 | 30.78 | 4.58 | 0 | 0 | 0 |  |  | 3.44 | 0 | 0 | 8.54 |  | 29.42 | 46.4 | 64 | 1009.7 | 15.49 | 0 | 0 | Normal | 0.7117 | 0
2026-09-04 08:35 | 2026-09-04 | IDLE | 25.37 | 25 | 26.22 | 32.04 | 5.82 | 0 | 0 | 0 |  |  | 4.36 | 0 | 0 | 8.57 |  | 29.21 | 35.4 | 61 | 1010.4 | 15.49 | 0 | 0 | Normal | 0.7142 | 0
2026-09-04 08:40 | 2026-09-04 | IDLE | 26.37 | 25 | 26.3 | 30.2 | 3.9 | 0 | 0 | 0 |  |  | 2.92 | 0 | 0 | 7.05 |  | 30.19 | 41.8 | 60 | 1011 | 15.49 | 0 | 0 | Normal | 0.5875 | 0
2026-09-04 08:45 | 2026-09-04 | IDLE | 26.29 | 25 | 26.37 | 30.93 | 4.56 | 0 | 0 | 0 |  |  | 3.42 | 0 | 0 | 7.64 |  | 29.07 | 45.5 | 63 | 1011.6 | 15.49 | 0 | 0 | Normal | 0.6367 | 0
2026-09-04 08:50 | 2026-09-04 | IDLE | 25.85 | 25 | 26.39 | 30.7 | 4.31 | 0 | 0 | 0 |  |  | 3.24 | 0 | 0 | 6.88 |  | 29.22 | 49.2 | 61 | 1012.2 | 15.49 | 0 | 0 | Normal | 0.5733 | 0
2026-09-04 08:55 | 2026-09-04 | IDLE | 26.64 | 25 | 26.46 | 31.92 | 5.46 | 0 | 0 | 0 |  |  | 4.1 | 0 | 0 | 7.86 |  | 30.16 | 40.6 | 62 | 1012.8 | 15.49 | 0 | 0 | Normal | 0.655 | 0
2026-09-04 09:00 | 2026-09-04 | IDLE | 26.64 | 25 | 26.52 | 32.36 | 5.84 | 0 | 0 | 0 |  |  | 4.38 | 0 | 0 | 7.49 |  | 28.86 | 38.6 | 62 | 1013.4 | 15.49 | 0 | 0 | Normal | 0.6242 | 0
2026-09-04 09:05 | 2026-09-04 | IDLE | 27.07 | 25 | 26.6 | 32.26 | 5.66 | 0 | 0 | 0 |  |  | 4.24 | 0 | 0 | 8.71 |  | 30.19 | 39 | 70 | 1014.2 | 15.49 | 0 | 0 | Normal | 0.7258 | 0
2026-09-04 09:10 | 2026-09-04 | IDLE | 26.67 | 25 | 26.64 | 32.18 | 5.54 | 0 | 0 | 0 |  |  | 4.16 | 0 | 0 | 9.07 |  | 29.96 | 44.7 | 64 | 1014.9 | 15.49 | 0 | 0 | Normal | 0.7558 | 0
2026-09-04 09:15 | 2026-09-04 | IDLE | 26.83 | 25 | 26.68 | 31.92 | 5.24 | 0 | 0 | 0 |  |  | 3.93 | 0 | 0 | 6.88 |  | 29.3 | 49.2 | 63 | 1015.5 | 15.49 | 0 | 0 | Normal | 0.5733 | 0
2026-09-04 09:20 | 2026-09-04 | IDLE | 27.38 | 25 | 26.75 | 32.08 | 5.33 | 0 | 0 | 0 |  |  | 4 | 0 | 0 | 10.98 |  | 29.66 | 41.1 | 57 | 1016.4 | 15.49 | 0 | 0 | Normal | 0.915 | 0
2026-09-04 09:25 | 2026-09-04 | IDLE | 27.86 | 25 | 26.84 | 32.18 | 5.34 | 0 | 0 | 0 |  |  | 4 | 0 | 0 | 9.94 |  | 30.65 | 49.2 | 64 | 1017.2 | 15.49 | 0 | 0 | Normal | 0.8283 | 0
2026-09-04 09:30 | 2026-09-04 | IDLE | 26.88 | 25 | 26.86 | 32.41 | 5.55 | 0 | 0 | 0 |  |  | 4.16 | 0 | 0 | 8.34 |  | 30.35 | 43 | 58 | 1017.9 | 15.49 | 0 | 0 | Normal | 0.695 | 0
2026-09-04 09:35 | 2026-09-04 | IDLE | 27.65 | 25 | 26.92 | 27.42 | 0.5 | 114.2 | 0 | 0 |  |  | 5.18 | 0 | 0 | 6.3 |  | 30.15 | 44.9 | 61 | 1018.5 | 15.49 | 0 | 0 | Normal | 0.525 | 0
2026-09-04 09:40 | 2026-09-04 | IDLE | 27.47 | 25 | 26.96 | 27.46 | 0.5 | 115.7 | 0 | 0 |  |  | 5.19 | 0 | 0 | 8.77 |  | 31.04 | 47 | 64 | 1019.2 | 15.49 | 0 | 0 | Normal | 0.7308 | 0
2026-09-04 09:45 | 2026-09-04 | IDLE | 27.05 | 25 | 26.97 | 32.11 | 5.14 | 0 | 0 | 0 |  |  | 3.85 | 0 | 0 | 7.02 |  | 29.93 | 43 | 55 | 1019.8 | 15.49 | 0 | 0 | Normal | 0.585 | 0
2026-09-04 09:50 | 2026-09-04 | IDLE | 27.69 | 25 | 27.01 | 27.48 | 0.47 | 114.6 | 0 | 0 |  |  | 4.8 | 0 | 0 | 9.79 |  | 30.78 | 44.8 | 61 | 1020.6 | 15.49 | 0 | 0 | Normal | 0.8158 | 0
2026-09-04 09:55 | 2026-09-04 | IDLE | 27.99 | 25 | 27.07 | 27.54 | 0.47 | 120.3 | 0 | 0 |  |  | 5.08 | 0 | 0 | 10.67 |  | 30.27 | 40.6 | 61 | 1021.5 | 15.49 | 0 | 0 | Normal | 0.8892 | 0
2026-09-04 10:00 | 2026-09-04 | IDLE | 28.62 | 25 | 27.16 | 27.67 | 0.51 | 117.5 | 0 | 0 |  |  | 5.4 | 0 | 0 | 11.77 |  | 31.3 | 46.2 | 63 | 1022.5 | 15.49 | 0 | 0 | Normal | 0.9808 | 0
2026-09-04 10:05 | 2026-09-04 | IDLE | 28.44 | 25 | 27.22 | 27.66 | 0.44 | 117.2 | 0 | 0 |  |  | 4.65 | 0 | 0 | 9.91 |  | 30.29 | 42.8 | 59 | 1023.3 | 15.49 | 0 | 0 | Normal | 0.8258 | 0
2026-09-04 10:10 | 2026-09-04 | IDLE | 28.68 | 25 | 27.29 | 27.73 | 0.44 | 120.7 | 0 | 0 |  |  | 4.77 | 0 | 0 | 10.35 |  | 30.61 | 41.6 | 63 | 1024.2 | 15.49 | 0 | 0 | Normal | 0.8625 | 0
2026-09-04 10:15 | 2026-09-04 | IDLE | 27.96 | 25 | 27.3 | 27.73 | 0.43 | 121.3 | 0 | 0 |  |  | 4.71 | 0 | 0 | 9.99 |  | 29.98 | 52.5 | 64 | 1025 | 15.49 | 0 | 0 | Normal | 0.8325 | 0
2026-09-04 10:20 | 2026-09-04 | IDLE | 28.61 | 25 | 27.35 | 27.87 | 0.52 | 121.8 | 0 | 0 |  |  | 5.74 | 0 | 0 | 7.8 |  | 30.3 | 47.2 | 64 | 1025.6 | 15.49 | 0 | 0 | Normal | 0.65 | 0
2026-09-04 10:25 | 2026-09-04 | IDLE | 29.69 | 25 | 27.46 | 27.98 | 0.52 | 118.4 | 0 | 0 |  |  | 5.52 | 0 | 0 | 11.3 |  | 31.05 | 47.9 | 62 | 1026.6 | 15.49 | 0 | 0 | Normal | 0.9417 | 0
2026-09-04 10:30 | 2026-09-04 | IDLE | 28.84 | 25 | 27.5 | 28.08 | 0.58 | 118.3 | 0 | 0 |  |  | 6.15 | 0 | 0 | 10 |  | 32.19 | 48.7 | 60 | 1027.4 | 15.49 | 0 | 0 | Normal | 0.8333 | 0
2026-09-04 10:35 | 2026-09-04 | IDLE | 29.13 | 25 | 27.56 | 28.1 | 0.54 | 116.9 | 0 | 0 |  |  | 5.64 | 0 | 0 | 11.69 |  | 30.94 | 51.2 | 60 | 1028.4 | 15.49 | 0 | 0 | Normal | 0.9742 | 0
2026-09-04 10:40 | 2026-09-04 | IDLE | 28.99 | 25 | 27.59 | 28.06 | 0.47 | 119.5 | 0 | 0 |  |  | 5.07 | 0 | 0 | 10.32 |  | 31.06 | 46 | 64 | 1029.2 | 15.49 | 0 | 0 | Normal | 0.86 | 0
2026-09-04 10:45 | 2026-09-04 | IDLE | 29.44 | 25 | 27.65 | 28.17 | 0.52 | 117.6 | 0 | 0 |  |  | 5.5 | 0 | 0 | 12.39 |  | 30.29 | 43.2 | 59 | 1030.3 | 15.49 | 0 | 0 | Normal | 1.0325 | 0
2026-09-04 10:50 | 2026-09-04 | IDLE | 29.32 | 25 | 27.69 | 28.17 | 0.48 | 120.5 | 0 | 0 |  |  | 5.25 | 0 | 0 | 11.08 |  | 31.49 | 40.1 | 62 | 1031.2 | 15.49 | 0 | 0 | Normal | 0.9233 | 0
2026-09-04 10:55 | 2026-09-04 | IDLE | 29.6 | 25 | 27.74 | 28.32 | 0.58 | 114 | 0 | 0 |  |  | 5.97 | 0 | 0 | 12.74 |  | 31.83 | 47.7 | 64 | 1032.3 | 15.49 | 0 | 0 | Normal | 1.0617 | 0
2026-09-04 11:00 | 2026-09-04 | IDLE | 28.82 | 25 | 27.74 | 28.24 | 0.5 | 118.6 | 0 | 0 |  |  | 5.32 | 0 | 0 | 13.34 |  | 31.41 | 45.7 | 69 | 1033.4 | 15.49 | 0 | 0 | Normal | 1.1117 | 0
2026-09-04 11:05 | 2026-09-04 | IDLE | 30.02 | 25 | 27.81 | 28.37 | 0.56 | 119 | 0 | 0 |  |  | 6 | 0 | 0 | 14.17 |  | 31.43 | 45 | 62 | 1034.6 | 15.49 | 0 | 0 | Normal | 1.1808 | 0
2026-09-04 11:10 | 2026-09-04 | IDLE | 29.82 | 25 | 27.86 | 28.39 | 0.53 | 117.7 | 0 | 0 |  |  | 5.6 | 0 | 0 | 13.17 |  | 32.33 | 43.7 | 63 | 1035.7 | 15.49 | 0 | 0 | Normal | 1.0975 | 0
2026-09-04 11:15 | 2026-09-04 | IDLE | 29.69 | 25 | 27.89 | 28.4 | 0.51 | 119.3 | 0 | 0 |  |  | 5.46 | 0 | 0 | 13.23 |  | 30.93 | 45.2 | 65 | 1036.8 | 15.49 | 0 | 0 | Normal | 1.1025 | 0
2026-09-04 11:20 | 2026-09-04 | IDLE | 30.72 | 25 | 27.98 | 28.56 | 0.58 | 119.9 | 0 | 0 |  |  | 6.21 | 0 | 0 | 12.8 |  | 31.8 | 50.5 | 62 | 1037.8 | 15.49 | 0 | 0 | Normal | 1.0667 | 0
2026-09-04 11:25 | 2026-09-04 | IDLE | 30.09 | 25 | 28.02 | 28.58 | 0.56 | 117.5 | 0 | 0 |  |  | 5.97 | 0 | 0 | 11.43 |  | 30.61 | 50.6 | 60 | 1038.8 | 15.49 | 0 | 0 | Normal | 0.9525 | 0
2026-09-04 11:30 | 2026-09-04 | IDLE | 30.69 | 25 | 28.09 | 28.74 | 0.65 | 115 | 0 | 0 |  |  | 6.74 | 0 | 0 | 12.16 |  | 31.98 | 47.8 | 57 | 1039.8 | 15.49 | 0 | 0 | Normal | 1.0133 | 0
2026-09-04 11:35 | 2026-09-04 | IDLE | 30.49 | 25 | 28.13 | 28.66 | 0.53 | 118.2 | 0 | 0 |  |  | 5.67 | 0 | 0 | 13.17 |  | 31.46 | 39.5 | 59 | 1040.9 | 15.49 | 0 | 0 | Normal | 1.0975 | 0
2026-09-04 11:40 | 2026-09-04 | IDLE | 30.74 | 25 | 28.19 | 28.88 | 0.69 | 115.2 | 0 | 0 |  |  | 7.17 | 0 | 0 | 15.06 |  | 31.6 | 45.4 | 62 | 1042.1 | 15.49 | 0 | 0 | Normal | 1.255 | 0
2026-09-04 11:45 | 2026-09-04 | IDLE | 31 | 25 | 28.25 | 28.88 | 0.63 | 115.4 | 0 | 0 |  |  | 6.56 | 0 | 0 | 12.74 |  | 31.86 | 48.1 | 61 | 1043.2 | 15.49 | 0 | 0 | Normal | 1.0617 | 0
2026-09-04 11:50 | 2026-09-04 | IDLE | 31.17 | 25 | 28.31 | 28.98 | 0.67 | 113.9 | 0 | 0 |  |  | 6.86 | 0 | 0 | 14.43 |  | 32.11 | 47.9 | 64 | 1044.4 | 15.49 | 0 | 0 | Normal | 1.2025 | 0
2026-09-04 11:55 | 2026-09-04 | IDLE | 31.25 | 25 | 28.37 | 28.96 | 0.59 | 116.3 | 0 | 0 |  |  | 6.17 | 0 | 0 | 12.45 |  | 31.44 | 45 | 63 | 1045.4 | 15.49 | 0 | 0 | Normal | 1.0375 | 0
2026-09-04 12:00 | 2026-09-04 | IDLE | 30.88 | 25 | 28.4 | 29.09 | 0.69 | 112.4 | 0 | 0 |  |  | 6.99 | 0 | 0 | 11.98 |  | 31.62 | 46.5 | 61 | 1046.4 | 15.49 | 0 | 0 | Normal | 0.9983 | 0
2026-09-04 12:05 | 2026-09-04 | IDLE | 30.64 | 25 | 28.41 | 28.92 | 0.51 | 119.1 | 0 | 0 |  |  | 5.49 | 0 | 0 | 14.17 |  | 32.16 | 56 | 62 | 1047.6 | 15.49 | 0 | 0 | Normal | 1.1808 | 0
2026-09-04 12:10 | 2026-09-04 | IDLE | 31.4 | 25 | 28.46 | 29.04 | 0.58 | 115 | 0 | 0 |  |  | 6.02 | 0 | 0 | 13.34 |  | 31.96 | 47.5 | 64 | 1048.7 | 15.49 | 0 | 0 | Normal | 1.1117 | 0
2026-09-04 12:15 | 2026-09-04 | IDLE | 30.66 | 25 | 28.46 | 29 | 0.54 | 120.8 | 0 | 0 |  |  | 5.86 | 0 | 0 | 12.29 |  | 32.52 | 42.2 | 68 | 1049.8 | 15.49 | 0 | 0 | Normal | 1.0242 | 0
2026-09-04 12:20 | 2026-09-04 | IDLE | 31.09 | 25 | 28.49 | 29.07 | 0.58 | 121 | 0 | 0 |  |  | 6.33 | 0 | 0 | 16.15 |  | 31.99 | 50.3 | 67 | 1051.1 | 15.49 | 0 | 0 | Normal | 1.3458 | 0
2026-09-04 12:25 | 2026-09-04 | IDLE | 32.01 | 25 | 28.56 | 29.16 | 0.6 | 119.9 | 0 | 0 |  |  | 6.42 | 0 | 0 | 15.09 |  | 32.41 | 46.9 | 63 | 1052.4 | 15.49 | 0 | 0 | Normal | 1.2575 | 0
2026-09-04 12:30 | 2026-09-04 | IDLE | 31.76 | 25 | 28.62 | 29.3 | 0.68 | 114 | 0 | 0 |  |  | 7 | 0 | 0 | 14.62 |  | 32.42 | 43.6 | 58 | 1053.6 | 15.49 | 0 | 0 | Normal | 1.2183 | 0
2026-09-04 12:35 | 2026-09-04 | IDLE | 31.48 | 25 | 28.64 | 29.25 | 0.61 | 118.8 | 0 | 0 |  |  | 6.48 | 0 | 0 | 14.01 |  | 32.57 | 50.5 | 67 | 1054.7 | 15.49 | 0 | 0 | Normal | 1.1675 | 0
2026-09-04 12:40 | 2026-09-04 | IDLE | 32.36 | 25 | 28.72 | 29.37 | 0.65 | 116.1 | 0 | 0 |  |  | 6.78 | 0 | 0 | 16 |  | 32.4 | 39.2 | 65 | 1056.1 | 15.49 | 0 | 0 | Normal | 1.3333 | 0
2026-09-04 12:45 | 2026-09-04 | IDLE | 32.16 | 25 | 28.77 | 29.44 | 0.67 | 119 | 0 | 0 |  |  | 7.23 | 0 | 0 | 14.36 |  | 31.81 | 44.2 | 64 | 1057.3 | 15.49 | 0 | 0 | Normal | 1.1967 | 0
2026-09-04 12:50 | 2026-09-04 | IDLE | 31.64 | 25 | 28.78 | 29.33 | 0.55 | 118 | 0 | 0 |  |  | 5.9 | 0 | 0 | 14.57 |  | 31.98 | 44.5 | 59 | 1058.5 | 15.49 | 0 | 0 | Normal | 1.2142 | 0
2026-09-04 12:55 | 2026-09-04 | IDLE | 31.12 | 25 | 28.76 | 29.31 | 0.55 | 117.8 | 0 | 0 |  |  | 5.84 | 0 | 0 | 15.12 |  | 31.77 | 44.3 | 59 | 1059.8 | 15.49 | 0 | 0 | Normal | 1.26 | 0
2026-09-04 13:00 | 2026-09-04 | IDLE | 31.76 | 25 | 28.78 | 29.4 | 0.62 | 121.2 | 0 | 0 |  |  | 6.81 | 0 | 0 | 14.28 |  | 31.82 | 54.6 | 63 | 1060.9 | 15.49 | 0 | 0 | Normal | 1.19 | 0
2026-09-04 13:05 | 2026-09-04 | IDLE | 32.01 | 25 | 28.82 | 29.48 | 0.66 | 118.3 | 0 | 0 |  |  | 7.04 | 0 | 0 | 12.12 |  | 32.42 | 48.2 | 60 | 1062 | 15.49 | 0 | 0 | Normal | 1.01 | 0
2026-09-04 13:10 | 2026-09-04 | IDLE | 32.05 | 25 | 28.85 | 29.5 | 0.65 | 115.2 | 0 | 0 |  |  | 6.75 | 0 | 0 | 14.27 |  | 32.36 | 46.3 | 64 | 1063.1 | 15.49 | 0 | 0 | Normal | 1.1892 | 0
2026-09-04 13:15 | 2026-09-04 | IDLE | 31.88 | 25 | 28.86 | 29.51 | 0.65 | 124 | 0 | 0 |  |  | 7.26 | 0 | 0 | 15.77 |  | 33.1 | 45.9 | 59 | 1064.5 | 15.49 | 0 | 0 | Normal | 1.3142 | 0
2026-09-04 13:20 | 2026-09-04 | IDLE | 31.95 | 25 | 28.88 | 29.49 | 0.61 | 117.1 | 0 | 0 |  |  | 6.42 | 0 | 0 | 16.29 |  | 33.02 | 51.1 | 60 | 1065.8 | 15.49 | 0 | 0 | Normal | 1.3575 | 0
2026-09-04 13:25 | 2026-09-04 | IDLE | 31.95 | 25 | 28.9 | 29.5 | 0.6 | 117.6 | 0 | 0 |  |  | 6.39 | 0 | 0 | 15.38 |  | 32.93 | 48 | 65 | 1067.1 | 15.49 | 0 | 0 | Normal | 1.2817 | 0
2026-09-04 13:30 | 2026-09-04 | IDLE | 32.46 | 25 | 28.94 | 29.66 | 0.72 | 114.4 | 0 | 0 |  |  | 7.38 | 0 | 0 | 17.37 |  | 33.59 | 52.1 | 62 | 1068.5 | 15.49 | 0 | 0 | Normal | 1.4475 | 0
2026-09-04 13:35 | 2026-09-04 | IDLE | 33.05 | 25 | 29.01 | 29.75 | 0.74 | 116.2 | 0 | 0 |  |  | 7.78 | 0 | 0 | 15.16 |  | 33.99 | 51.8 | 61 | 1069.8 | 15.49 | 0 | 0 | Normal | 1.2633 | 0
2026-09-04 13:40 | 2026-09-04 | IDLE | 32.59 | 25 | 29.04 | 29.72 | 0.68 | 116.6 | 0 | 0 |  |  | 7.18 | 0 | 0 | 17.36 |  | 33.81 | 50.9 | 65 | 1071.3 | 15.49 | 0 | 0 | Normal | 1.4467 | 0
2026-09-04 13:45 | 2026-09-04 | IDLE | 32.82 | 25 | 29.09 | 29.77 | 0.68 | 119.1 | 0 | 0 |  |  | 7.29 | 0 | 0 | 16.38 |  | 33.78 | 40.7 | 59 | 1072.6 | 15.49 | 0 | 0 | Normal | 1.365 | 0
2026-09-04 13:50 | 2026-09-04 | IDLE | 32.22 | 25 | 29.09 | 29.75 | 0.66 | 114.9 | 0 | 0 |  |  | 6.81 | 0 | 0 | 16.12 |  | 32.86 | 52.7 | 68 | 1074 | 15.49 | 0 | 0 | Normal | 1.3433 | 0
2026-09-04 13:55 | 2026-09-04 | IDLE | 32.29 | 25 | 29.09 | 29.7 | 0.61 | 117 | 0 | 0 |  |  | 6.38 | 0 | 0 | 11.91 |  | 32.92 | 40.2 | 60 | 1075 | 15.49 | 0 | 0 | Normal | 0.9925 | 0
2026-09-04 14:00 | 2026-09-04 | IDLE | 33.54 | 25 | 29.17 | 29.93 | 0.76 | 119.7 | 0 | 0 |  |  | 8.16 | 0 | 0 | 18.19 |  | 33.25 | 42 | 62 | 1076.5 | 15.49 | 0 | 0 | Normal | 1.5158 | 0
2026-09-04 14:05 | 2026-09-04 | IDLE | 33.01 | 25 | 29.2 | 29.93 | 0.73 | 117.6 | 0 | 0 |  |  | 7.77 | 0 | 0 | 16.67 |  | 32.99 | 46 | 63 | 1077.9 | 15.49 | 0 | 0 | Normal | 1.3892 | 0
2026-09-04 14:10 | 2026-09-04 | IDLE | 32.15 | 25 | 29.18 | 29.84 | 0.66 | 120 | 0 | 0 |  |  | 7.14 | 0 | 0 | 17.52 |  | 33.51 | 48.2 | 65 | 1079.3 | 15.49 | 0 | 0 | Normal | 1.46 | 0
2026-09-04 14:15 | 2026-09-04 | IDLE | 32.95 | 25 | 29.21 | 29.9 | 0.69 | 116 | 0 | 0 |  |  | 7.22 | 0 | 0 | 16.53 |  | 33.52 | 48.1 | 67 | 1080.7 | 15.49 | 0 | 0 | Normal | 1.3775 | 0
2026-09-04 14:20 | 2026-09-04 | IDLE | 33.35 | 25 | 29.26 | 29.97 | 0.71 | 116.1 | 0 | 0 |  |  | 7.43 | 0 | 0 | 15.67 |  | 33.42 | 47.6 | 64 | 1082 | 15.49 | 0 | 0 | Normal | 1.3058 | 0
2026-09-04 14:25 | 2026-09-04 | IDLE | 32.71 | 25 | 29.27 | 29.9 | 0.63 | 122.9 | 0 | 0 |  |  | 6.94 | 0 | 0 | 15 |  | 34.16 | 47.2 | 60 | 1083.3 | 15.49 | 0 | 0 | Normal | 1.25 | 0
2026-09-04 14:30 | 2026-09-04 | IDLE | 32.98 | 25 | 29.28 | 29.99 | 0.71 | 117.1 | 0 | 0 |  |  | 7.53 | 0 | 0 | 16.84 |  | 33.08 | 45.3 | 64 | 1084.7 | 15.49 | 0 | 0 | Normal | 1.4033 | 0
2026-09-04 14:35 | 2026-09-04 | IDLE | 33.28 | 25 | 29.32 | 30.04 | 0.72 | 120.1 | 0 | 0 |  |  | 7.83 | 0 | 0 | 17.13 |  | 34.2 | 52.7 | 61 | 1086.1 | 15.49 | 0 | 0 | Normal | 1.4275 | 0
2026-09-04 14:40 | 2026-09-04 | IDLE | 32.73 | 25 | 29.31 | 29.98 | 0.67 | 120.7 | 0 | 0 |  |  | 7.29 | 0 | 0 | 15.22 |  | 33.01 | 46.8 | 68 | 1087.4 | 15.49 | 0 | 0 | Normal | 1.2683 | 0
2026-09-04 14:45 | 2026-09-04 | IDLE | 32.84 | 25 | 29.32 | 29.96 | 0.64 | 121.1 | 0 | 0 |  |  | 6.93 | 0 | 0 | 14.84 |  | 33.37 | 49.1 | 64 | 1088.6 | 15.49 | 0 | 0 | Normal | 1.2367 | 0
2026-09-04 14:50 | 2026-09-04 | IDLE | 32.96 | 25 | 29.33 | 29.98 | 0.65 | 119.5 | 0 | 0 |  |  | 6.98 | 0 | 0 | 18.16 |  | 33.99 | 47.5 | 63 | 1090.1 | 15.49 | 0 | 0 | Normal | 1.5133 | 0
2026-09-04 14:55 | 2026-09-04 | IDLE | 32.57 | 25 | 29.31 | 29.99 | 0.68 | 117.3 | 0 | 0 |  |  | 7.22 | 0 | 0 | 15.48 |  | 33.88 | 48.1 | 66 | 1091.4 | 15.49 | 0 | 0 | Normal | 1.29 | 0
2026-09-04 15:00 | 2026-09-04 | IDLE | 32.59 | 25 | 29.3 | 30.06 | 0.76 | 117.4 | 0 | 0 |  |  | 8.01 | 0 | 0 | 15.73 |  | 33.36 | 50.4 | 67 | 1092.7 | 15.49 | 0 | 0 | Normal | 1.3108 | 0
2026-09-04 15:05 | 2026-09-04 | IDLE | 32.19 | 25 | 29.27 | 29.91 | 0.64 | 116 | 0 | 0 |  |  | 6.66 | 0 | 0 | 14.6 |  | 32.23 | 45.3 | 64 | 1093.9 | 15.49 | 0 | 0 | Normal | 1.2167 | 0
2026-09-04 15:10 | 2026-09-04 | IDLE | 33.26 | 25 | 29.3 | 30.05 | 0.75 | 118 | 0 | 0 |  |  | 7.92 | 0 | 0 | 18.42 |  | 34.89 | 47.5 | 57 | 1095.5 | 15.49 | 0 | 0 | Normal | 1.535 | 0
2026-09-04 15:15 | 2026-09-04 | IDLE | 32.47 | 25 | 29.29 | 30.04 | 0.75 | 113.2 | 0 | 0 |  |  | 7.68 | 0 | 0 | 17.01 |  | 32.89 | 50.5 | 62 | 1096.9 | 15.49 | 0 | 0 | Normal | 1.4175 | 0
2026-09-04 15:20 | 2026-09-04 | IDLE | 32.68 | 25 | 29.28 | 29.92 | 0.64 | 115.4 | 0 | 0 |  |  | 6.66 | 0 | 0 | 14.68 |  | 33.49 | 54 | 64 | 1098.1 | 15.49 | 0 | 0 | Normal | 1.2233 | 0
2026-09-04 15:25 | 2026-09-04 | IDLE | 33.08 | 25 | 29.31 | 29.97 | 0.66 | 117.4 | 0 | 0 |  |  | 6.93 | 0 | 0 | 16.38 |  | 34.18 | 48.8 | 62 | 1099.5 | 15.49 | 0 | 0 | Normal | 1.365 | 0
2026-09-04 15:30 | 2026-09-04 | IDLE | 33.75 | 25 | 29.36 | 30 | 0.64 | 126 | 0 | 0 |  |  | 7.23 | 0 | 0 | 16.28 |  | 33.56 | 48.3 | 66 | 1100.8 | 15.49 | 0 | 0 | Normal | 1.3567 | 0
2026-09-04 15:35 | 2026-09-04 | IDLE | 33.09 | 25 | 29.38 | 30.13 | 0.75 | 117.2 | 0 | 0 |  |  | 7.9 | 0 | 0 | 18.74 |  | 33.54 | 44 | 59 | 1102.4 | 15.49 | 0 | 0 | Normal | 1.5617 | 0
2026-09-04 15:40 | 2026-09-04 | IDLE | 32.64 | 25 | 29.36 | 30.09 | 0.73 | 115.5 | 0 | 0 |  |  | 7.6 | 0 | 0 | 16.41 |  | 33.51 | 49.7 | 65 | 1103.7 | 15.49 | 0 | 0 | Normal | 1.3675 | 0
2026-09-04 15:45 | 2026-09-04 | IDLE | 33.29 | 25 | 29.38 | 29.99 | 0.61 | 117.3 | 0 | 0 |  |  | 6.48 | 0 | 0 | 16.43 |  | 33.55 | 45.2 | 61 | 1105.1 | 15.49 | 0 | 0 | Normal | 1.3692 | 0
2026-09-04 15:50 | 2026-09-04 | IDLE | 32.66 | 25 | 29.36 | 30.03 | 0.67 | 122.6 | 0 | 0 |  |  | 7.38 | 0 | 0 | 15.48 |  | 33.04 | 43.6 | 67 | 1106.4 | 15.49 | 0 | 0 | Normal | 1.29 | 0
2026-09-04 15:55 | 2026-09-04 | IDLE | 32.68 | 25 | 29.35 | 30.02 | 0.67 | 119 | 0 | 0 |  |  | 7.14 | 0 | 0 | 16.6 |  | 33.05 | 53.8 | 64 | 1107.8 | 15.49 | 0 | 0 | Normal | 1.3833 | 0
2026-09-04 16:00 | 2026-09-04 | IDLE | 32.36 | 25 | 29.32 | 30.04 | 0.72 | 115.4 | 0 | 0 |  |  | 7.44 | 0 | 0 | 15.19 |  | 33.86 | 50.1 | 61 | 1109.1 | 15.49 | 0 | 0 | Normal | 1.2658 | 0
2026-09-04 16:05 | 2026-09-04 | IDLE | 32.9 | 25 | 29.33 | 29.96 | 0.63 | 120.5 | 0 | 0 |  |  | 6.86 | 0 | 0 | 18.1 |  | 34.29 | 44.5 | 64 | 1110.6 | 15.49 | 0 | 0 | Normal | 1.5083 | 0
2026-09-04 16:10 | 2026-09-04 | IDLE | 32.46 | 25 | 29.3 | 29.96 | 0.66 | 119.5 | 0 | 0 |  |  | 7.11 | 0 | 0 | 14.49 |  | 32.72 | 53.9 | 68 | 1111.8 | 15.49 | 0 | 0 | Normal | 1.2075 | 0
2026-09-04 16:15 | 2026-09-04 | IDLE | 32.46 | 25 | 29.29 | 30.01 | 0.72 | 120.4 | 0 | 0 |  |  | 7.85 | 0 | 0 | 14.13 |  | 33.08 | 51.4 | 63 | 1112.9 | 15.49 | 0 | 0 | Normal | 1.1775 | 0
2026-09-04 16:20 | 2026-09-04 | IDLE | 33.04 | 25 | 29.31 | 29.95 | 0.64 | 125.1 | 0 | 0 |  |  | 7.23 | 0 | 0 | 18.13 |  | 32.59 | 56.1 | 61 | 1114.5 | 15.49 | 0 | 0 | Normal | 1.5108 | 0
2026-09-04 16:25 | 2026-09-04 | IDLE | 31.93 | 25 | 29.26 | 29.99 | 0.73 | 119.1 | 0 | 0 |  |  | 7.78 | 0 | 0 | 14.39 |  | 33.05 | 53.9 | 63 | 1115.7 | 15.49 | 0 | 0 | Normal | 1.1992 | 0
2026-09-04 16:30 | 2026-09-04 | IDLE | 32.52 | 25 | 29.25 | 29.96 | 0.71 | 114.7 | 0 | 0 |  |  | 7.3 | 0 | 0 | 17.43 |  | 33.52 | 46.6 | 66 | 1117.1 | 15.49 | 0 | 0 | Normal | 1.4525 | 0
2026-09-04 16:35 | 2026-09-04 | IDLE | 32.22 | 25 | 29.22 | 29.85 | 0.63 | 119.6 | 0 | 0 |  |  | 6.82 | 0 | 0 | 16.37 |  | 33.18 | 47.2 | 65 | 1118.5 | 15.49 | 0 | 0 | Normal | 1.3642 | 0
2026-09-04 16:40 | 2026-09-04 | IDLE | 32.49 | 25 | 29.22 | 29.91 | 0.69 | 117.9 | 0 | 0 |  |  | 7.33 | 0 | 0 | 14.01 |  | 32.95 | 44.3 | 65 | 1119.6 | 15.49 | 0 | 0 | Normal | 1.1675 | 0
2026-09-04 16:45 | 2026-09-04 | IDLE | 31.86 | 25 | 29.18 | 29.86 | 0.68 | 119.6 | 0 | 0 |  |  | 7.33 | 0 | 0 | 14.07 |  | 32.8 | 48 | 63 | 1120.8 | 15.49 | 0 | 0 | Normal | 1.1725 | 0
2026-09-04 16:50 | 2026-09-04 | IDLE | 31.42 | 25 | 29.12 | 29.76 | 0.64 | 121.5 | 0 | 0 |  |  | 6.94 | 0 | 0 | 14.27 |  | 32.48 | 53.4 | 63 | 1122 | 15.49 | 0 | 0 | Normal | 1.1892 | 0
2026-09-04 16:55 | 2026-09-04 | IDLE | 32.03 | 25 | 29.1 | 29.72 | 0.62 | 119.4 | 0 | 0 |  |  | 6.62 | 0 | 0 | 14.77 |  | 33.33 | 46.2 | 64 | 1123.2 | 15.49 | 0 | 0 | Normal | 1.2308 | 0
2026-09-04 17:00 | 2026-09-04 | COOLING | 31.96 | 25 | 24.6 | 28.98 | 4.38 | 118.6 | 78.4 | 90.2 | 4.67 | 26.17 | 46.72 | 139.52 | 177.86 | 38.92 | 3.62 | 28.61 | 35.8 | 59 | 1126.5 | 15.58 | 2 | 0 | Normal | 3.2433 | 0.0833
2026-09-04 17:05 | 2026-09-04 | COOLING | 31.15 | 25 | 25.67 | 30.13 | 4.46 | 116.2 | 77 | 88.4 | 4.66 | 24.98 | 46.7 | 135.9 | 172.24 | 36.89 | 3.72 | 30.51 | 33 | 72 | 1129.6 | 15.66 | 2 | 0 | Normal | 3.0742 | 0.0833
2026-09-04 17:10 | 2026-09-04 | COOLING | 32.29 | 25 | 25.65 | 30 | 4.35 | 119.7 | 75.4 | 88.8 | 4.37 | 25.25 | 46.89 | 141.62 | 179.9 | 38.85 | 3.68 | 29.93 | 35.9 | 68 | 1132.8 | 15.74 | 2 | 0 | Normal | 3.2375 | 0.0833
2026-09-04 17:15 | 2026-09-04 | COOLING | 31.68 | 25 | 24.99 | 29.38 | 4.39 | 116 | 78.8 | 90.2 | 4.34 | 25.69 | 45.75 | 143.04 | 181.4 | 38.93 | 3.71 | 29.15 | 34.7 | 66 | 1136 | 15.83 | 2 | 0 | Normal | 3.2442 | 0.0833
2026-09-04 17:20 | 2026-09-04 | COOLING | 31.96 | 25 | 24.11 | 28.42 | 4.31 | 120.8 | 77 | 89.4 | 4.68 | 25.48 | 46.88 | 143.22 | 182.68 | 40.06 | 3.61 | 27.68 | 38 | 63 | 1139.4 | 15.91 | 2 | 0 | Normal | 3.3383 | 0.0833
2026-09-04 17:25 | 2026-09-04 | COOLING | 31.12 | 25 | 25.09 | 29.29 | 4.2 | 123.5 | 78.4 | 89.4 | 4.46 | 25.18 | 46.6 | 139.45 | 176.18 | 37.27 | 3.78 | 28.4 | 36.8 | 68 | 1142.5 | 15.99 | 2 | 0 | Normal | 3.1058 | 0.0833
2026-09-04 17:30 | 2026-09-04 | COOLING | 31.86 | 25 | 24.72 | 29 | 4.28 | 112.6 | 68.2 | 84 | 4.66 | 24.4 | 43.26 | 132.9 | 168.58 | 36.22 | 3.7 | 28.41 | 41.2 | 64 | 1145.5 | 16.08 | 2 | 0 | Normal | 3.0183 | 0.0833
2026-09-04 17:35 | 2026-09-04 | COOLING | 31.21 | 25 | 25.13 | 29.29 | 4.16 | 122.9 | 77.6 | 88.8 | 4.5 | 25.13 | 46.04 | 139.22 | 175.56 | 36.89 | 3.81 | 28.45 | 41.8 | 70 | 1148.6 | 16.16 | 2 | 0 | Normal | 3.0742 | 0.0833
2026-09-04 17:40 | 2026-09-04 | COOLING | 31.77 | 25 | 24.89 | 29.27 | 4.38 | 116.1 | 77.4 | 89.4 | 4.53 | 25.22 | 45.75 | 134.73 | 170.48 | 36.28 | 3.75 | 28.67 | 39.7 | 62 | 1151.6 | 16.24 | 2 | 0 | Normal | 3.0233 | 0.0833
2026-09-04 17:45 | 2026-09-04 | COOLING | 31.39 | 25 | 25.74 | 30.17 | 4.43 | 113.5 | 75.2 | 87.6 | 4.64 | 25.95 | 45.22 | 139.89 | 177.39 | 38.06 | 3.71 | 29.61 | 38.8 | 64 | 1154.8 | 16.33 | 2 | 0 | Normal | 3.1717 | 0.0833
2026-09-04 17:50 | 2026-09-04 | COOLING | 30.74 | 25 | 25.25 | 29.64 | 4.39 | 116.3 | 77.8 | 88.4 | 4.78 | 25.28 | 45.97 | 136 | 172.14 | 36.68 | 3.74 | 28.87 | 42.5 | 62 | 1157.8 | 16.41 | 2 | 0 | Normal | 3.0567 | 0.0833
2026-09-04 17:55 | 2026-09-04 | COOLING | 31.08 | 25 | 25.08 | 29.37 | 4.29 | 119.9 | 79.4 | 89.8 | 4.68 | 24.97 | 46.28 | 140.64 | 178.18 | 38.11 | 3.73 | 28.78 | 37.4 | 64 | 1161 | 16.49 | 2 | 0 | Normal | 3.1758 | 0.0833
2026-09-04 18:00 | 2026-09-04 | COOLING | 31.64 | 25 | 25.29 | 29.53 | 4.24 | 117.4 | 75.4 | 88 | 4.26 | 25.19 | 44.79 | 138.09 | 174.93 | 37.39 | 3.73 | 28.75 | 39.4 | 64 | 1164.1 | 16.58 | 2 | 0 | Normal | 3.1158 | 0.0833
2026-09-04 18:05 | 2026-09-04 | COOLING | 31.18 | 25 | 25.35 | 29.66 | 4.31 | 117.2 | 75 | 87.2 | 4.59 | 24.61 | 45.51 | 141.3 | 178.82 | 38.08 | 3.75 | 29.9 | 37.8 | 62 | 1167.3 | 16.66 | 2 | 0 | Normal | 3.1733 | 0.0833
2026-09-04 18:10 | 2026-09-04 | COOLING | 30.51 | 25 | 24.47 | 28.7 | 4.23 | 119.8 | 76.2 | 87.2 | 4.59 | 25.2 | 45.58 | 143 | 180.28 | 37.85 | 3.81 | 27.91 | 34.7 | 64 | 1170.4 | 16.74 | 2 | 0 | Normal | 3.1542 | 0.0833
2026-09-04 18:15 | 2026-09-04 | COOLING | 30.85 | 25 | 25.2 | 29.65 | 4.45 | 113.5 | 80.4 | 90.2 | 4.95 | 25.21 | 45.51 | 140.5 | 177.54 | 37.59 | 3.77 | 29.75 | 43.1 | 60 | 1173.6 | 16.83 | 2 | 0 | Normal | 3.1325 | 0.0833
2026-09-04 18:20 | 2026-09-04 | COOLING | 30.43 | 25 | 24.86 | 29.06 | 4.2 | 119.8 | 75.6 | 86.8 | 4.7 | 24.84 | 45.3 | 132.62 | 168.06 | 35.98 | 3.72 | 28.45 | 32.7 | 60 | 1176.6 | 16.91 | 2 | 0 | Normal | 2.9983 | 0.0833
2026-09-04 18:25 | 2026-09-04 | COOLING | 30.43 | 25 | 24.95 | 29.12 | 4.17 | 118.1 | 76.8 | 87.6 | 4.52 | 25.21 | 44.28 | 137.56 | 173.98 | 36.97 | 3.76 | 28.31 | 45.1 | 64 | 1179.7 | 16.99 | 2 | 0 | Normal | 3.0808 | 0.0833
2026-09-04 18:30 | 2026-09-04 | COOLING | 30.27 | 25 | 25.09 | 29.6 | 4.51 | 114 | 77.6 | 87.8 | 4.91 | 24.55 | 46.24 | 132.03 | 167.3 | 35.79 | 3.72 | 29.26 | 32.4 | 69 | 1182.6 | 17.08 | 2 | 0 | Normal | 2.9825 | 0.0833
2026-09-04 18:35 | 2026-09-04 | COOLING | 29.54 | 25 | 25.63 | 29.76 | 4.13 | 118.4 | 72.6 | 84 | 4.54 | 23.97 | 44.07 | 132.1 | 165.92 | 34.32 | 3.89 | 28.57 | 47.2 | 65 | 1185.5 | 17.16 | 2 | 0 | Normal | 2.86 | 0.0833
2026-09-04 18:40 | 2026-09-04 | COOLING | 29.39 | 25 | 25.4 | 29.92 | 4.52 | 115.9 | 80 | 88.2 | 4.49 | 25.17 | 47.19 | 143.46 | 180.57 | 37.67 | 3.85 | 29.48 | 30.5 | 64 | 1188.6 | 17.24 | 2 | 0 | Normal | 3.1392 | 0.0833
2026-09-04 18:45 | 2026-09-04 | COOLING | 29.99 | 25 | 24.49 | 26.77 | 2.28 | 121.6 | 47 | 69 | 4.53 | 23.09 | 25.02 | 88.46 | 110.76 | 22.64 | 3.95 | 28.82 | 41.4 | 62 | 1190.5 | 17.33 | 2 | 0 | Normal | 1.8867 | 0.0833
2026-09-04 18:50 | 2026-09-04 | IDLE | 30.21 | 25 | 28.36 | 28.94 | 0.58 | 121.6 | 0 | 0 |  |  | 6.39 | 0 | 0 | 12.36 |  | 31.36 | 43.1 | 67 | 1191.5 | 17.33 | 0 | 0 | Normal | 1.03 | 0
2026-09-04 18:55 | 2026-09-04 | IDLE | 30.2 | 25 | 28.35 | 28.83 | 0.48 | 117.6 | 0 | 0 |  |  | 5.1 | 0 | 0 | 13.26 |  | 31.62 | 51.1 | 68 | 1192.7 | 17.33 | 0 | 0 | Normal | 1.105 | 0
2026-09-04 19:00 | 2026-09-04 | IDLE | 29.91 | 25 | 28.32 | 28.85 | 0.53 | 118.7 | 0 | 0 |  |  | 5.68 | 0 | 0 | 12.94 |  | 32.27 | 46.5 | 60 | 1193.7 | 17.33 | 0 | 0 | Normal | 1.0783 | 0
2026-09-04 19:05 | 2026-09-04 | IDLE | 29.38 | 25 | 28.26 | 28.84 | 0.58 | 116.2 | 0 | 0 |  |  | 6.1 | 0 | 0 | 10.49 |  | 31.02 | 46.1 | 68 | 1194.6 | 17.33 | 0 | 0 | Normal | 0.8742 | 0
2026-09-04 19:10 | 2026-09-04 | IDLE | 29.56 | 25 | 28.23 | 28.73 | 0.5 | 116.9 | 0 | 0 |  |  | 5.26 | 0 | 0 | 10.87 |  | 31.39 | 48.6 | 65 | 1195.5 | 17.33 | 0 | 0 | Normal | 0.9058 | 0
2026-09-04 19:15 | 2026-09-04 | IDLE | 29.49 | 25 | 28.19 | 28.75 | 0.56 | 121.6 | 0 | 0 |  |  | 6.1 | 0 | 0 | 12.42 |  | 31.17 | 46.8 | 65 | 1196.5 | 17.33 | 0 | 0 | Normal | 1.035 | 0
2026-09-04 19:20 | 2026-09-04 | IDLE | 28.79 | 25 | 28.12 | 28.55 | 0.43 | 117.2 | 0 | 0 |  |  | 4.56 | 0 | 0 | 11.24 |  | 31.24 | 37.7 | 61 | 1197.5 | 17.33 | 0 | 0 | Normal | 0.9367 | 0
2026-09-04 19:25 | 2026-09-04 | IDLE | 28.86 | 25 | 28.07 | 28.52 | 0.45 | 113.3 | 0 | 0 |  |  | 4.62 | 0 | 0 | 10.44 |  | 31.94 | 51.3 | 64 | 1198.4 | 17.33 | 0 | 0 | Normal | 0.87 | 0
2026-09-04 19:30 | 2026-09-04 | IDLE | 28.63 | 25 | 28 | 28.47 | 0.47 | 117.4 | 0 | 0 |  |  | 4.98 | 0 | 0 | 11.83 |  | 31.08 | 44.6 | 62 | 1199.3 | 17.33 | 0 | 0 | Normal | 0.9858 | 0
2026-09-04 19:35 | 2026-09-04 | IDLE | 28.88 | 25 | 27.97 | 28.49 | 0.52 | 118.1 | 0 | 0 |  |  | 5.49 | 0 | 0 | 10.6 |  | 30.96 | 46.8 | 65 | 1200.2 | 17.33 | 0 | 0 | Normal | 0.8833 | 0
2026-09-04 19:40 | 2026-09-04 | IDLE | 29.51 | 25 | 27.97 | 28.48 | 0.51 | 115.1 | 0 | 0 |  |  | 5.26 | 0 | 0 | 9.23 |  | 31.33 | 49.1 | 66 | 1201 | 17.33 | 0 | 0 | Normal | 0.7692 | 0
2026-09-04 19:45 | 2026-09-04 | IDLE | 28.3 | 25 | 27.9 | 28.33 | 0.43 | 118.5 | 0 | 0 |  |  | 4.64 | 0 | 0 | 8.95 |  | 30.98 | 42.3 | 65 | 1201.7 | 17.33 | 0 | 0 | Normal | 0.7458 | 0
2026-09-04 19:50 | 2026-09-04 | IDLE | 28.5 | 25 | 27.86 | 33.84 | 5.98 | 0 | 0 | 0 |  |  | 4.49 | 0 | 0 | 8.4 |  | 30.93 | 43.7 | 66 | 1202.4 | 17.33 | 0 | 0 | Normal | 0.7 | 0
2026-09-04 19:55 | 2026-09-04 | IDLE | 27.9 | 25 | 27.78 | 28.21 | 0.43 | 119.7 | 0 | 0 |  |  | 4.65 | 0 | 0 | 10.78 |  | 31.43 | 39.9 | 59 | 1203.3 | 17.33 | 0 | 0 | Normal | 0.8983 | 0
2026-09-04 20:00 | 2026-09-04 | IDLE | 27.84 | 25 | 27.72 | 28.22 | 0.5 | 117.7 | 0 | 0 |  |  | 5.31 | 0 | 0 | 9.91 |  | 30.37 | 39.5 | 62 | 1204.2 | 17.33 | 0 | 0 | Normal | 0.8258 | 0
2026-09-04 20:05 | 2026-09-04 | IDLE | 28 | 25 | 27.67 | 28.17 | 0.5 | 112.5 | 0 | 0 |  |  | 5.12 | 0 | 0 | 9.65 |  | 31.24 | 46.8 | 64 | 1205 | 17.33 | 0 | 0 | Normal | 0.8042 | 0
2026-09-04 20:10 | 2026-09-04 | IDLE | 27.66 | 25 | 27.61 | 28.13 | 0.52 | 119.5 | 0 | 0 |  |  | 5.56 | 0 | 0 | 6.23 |  | 31.62 | 38.1 | 65 | 1205.5 | 17.33 | 0 | 0 | Normal | 0.5192 | 0
2026-09-04 20:15 | 2026-09-04 | IDLE | 28.82 | 25 | 27.63 | 28.05 | 0.42 | 125.8 | 0 | 0 |  |  | 4.72 | 0 | 0 | 8.85 |  | 30.41 | 40.2 | 61 | 1206.2 | 17.33 | 0 | 0 | Normal | 0.7375 | 0
2026-09-04 20:20 | 2026-09-04 | IDLE | 27.26 | 25 | 27.55 | 33.24 | 5.69 | 0 | 0 | 0 |  |  | 4.28 | 0 | 0 | 8.31 |  | 30.38 | 43.2 | 64 | 1206.9 | 17.33 | 0 | 0 | Normal | 0.6925 | 0
2026-09-04 20:25 | 2026-09-04 | IDLE | 26.7 | 25 | 27.45 | 32.25 | 4.8 | 0 | 0 | 0 |  |  | 3.6 | 0 | 0 | 5.57 |  | 30 | 52.1 | 64 | 1207.4 | 17.33 | 0 | 0 | Normal | 0.4642 | 0
2026-09-04 20:30 | 2026-09-04 | IDLE | 27.75 | 25 | 27.43 | 27.88 | 0.45 | 113.2 | 0 | 0 |  |  | 4.56 | 0 | 0 | 10.32 |  | 31.06 | 47.3 | 61 | 1208.2 | 17.33 | 0 | 0 | Normal | 0.86 | 0
2026-09-04 20:35 | 2026-09-04 | IDLE | 27.83 | 25 | 27.41 | 33.27 | 5.86 | 0 | 0 | 0 |  |  | 4.4 | 0 | 0 | 9.15 |  | 30.79 | 38.2 | 66 | 1209 | 17.33 | 0 | 0 | Normal | 0.7625 | 0
2026-09-04 20:40 | 2026-09-04 | IDLE | 26.97 | 25 | 27.35 | 27.82 | 0.47 | 115.9 | 0 | 0 |  |  | 4.88 | 0 | 0 | 7.93 |  | 30.16 | 44.7 | 67 | 1209.7 | 17.33 | 0 | 0 | Normal | 0.6608 | 0
2026-09-04 20:45 | 2026-09-04 | IDLE | 26.76 | 25 | 27.28 | 32.44 | 5.16 | 0 | 0 | 0 |  |  | 3.87 | 0 | 0 | 7.73 |  | 30.39 | 39.2 | 67 | 1210.3 | 17.33 | 0 | 0 | Normal | 0.6442 | 0
2026-09-04 20:50 | 2026-09-04 | IDLE | 27.01 | 25 | 27.24 | 27.69 | 0.45 | 114.7 | 0 | 0 |  |  | 4.65 | 0 | 0 | 7 |  | 29.09 | 43.7 | 57 | 1210.9 | 17.33 | 0 | 0 | Normal | 0.5833 | 0
2026-09-04 20:55 | 2026-09-04 | IDLE | 26.38 | 25 | 27.17 | 31.8 | 4.63 | 0 | 0 | 0 |  |  | 3.48 | 0 | 0 | 6.03 |  | 30.42 | 37 | 62 | 1211.4 | 17.33 | 0 | 0 | Normal | 0.5025 | 0
2026-09-04 21:00 | 2026-09-04 | IDLE | 26.16 | 25 | 27.09 | 31.61 | 4.52 | 0 | 0 | 0 |  |  | 3.39 | 0 | 0 | 4.69 |  | 30.28 | 46.1 | 64 | 1211.8 | 17.33 | 0 | 0 | Normal | 0.3908 | 0
2026-09-04 21:05 | 2026-09-04 | IDLE | 26.4 | 25 | 27.04 | 32.87 | 5.83 | 0 | 0 | 0 |  |  | 4.36 | 0 | 0 | 7.35 |  | 30 | 45.9 | 61 | 1212.4 | 17.33 | 0 | 0 | Normal | 0.6125 | 0
2026-09-04 21:10 | 2026-09-04 | IDLE | 26.36 | 25 | 27 | 32.08 | 5.08 | 0 | 0 | 0 |  |  | 3.81 | 0 | 0 | 7.76 |  | 31.25 | 49.8 | 66 | 1213 | 17.33 | 0 | 0 | Normal | 0.6467 | 0
2026-09-04 21:15 | 2026-09-04 | IDLE | 26.08 | 25 | 26.94 | 30.82 | 3.88 | 0 | 0 | 0 |  |  | 2.91 | 0 | 0 | 6.59 |  | 30.56 | 48.7 | 70 | 1213.6 | 17.33 | 0 | 0 | Normal | 0.5492 | 0
2026-09-04 21:20 | 2026-09-04 | IDLE | 25.52 | 25 | 26.86 | 31.7 | 4.84 | 0 | 0 | 0 |  |  | 3.63 | 0 | 0 | 5.77 |  | 29.8 | 44.2 | 62 | 1214.1 | 17.33 | 0 | 0 | Normal | 0.4808 | 0
2026-09-04 21:25 | 2026-09-04 | IDLE | 25.55 | 25 | 26.8 | 32.75 | 5.95 | 0 | 0 | 0 |  |  | 4.47 | 0 | 0 | 5.01 |  | 30.52 | 51.7 | 69 | 1214.5 | 17.33 | 0 | 0 | Normal | 0.4175 | 0
2026-09-04 21:30 | 2026-09-04 | IDLE | 25.65 | 25 | 26.75 | 31.66 | 4.91 | 0 | 0 | 0 |  |  | 3.68 | 0 | 0 | 6.61 |  | 30.5 | 50.8 | 61 | 1215 | 17.33 | 0 | 0 | Normal | 0.5508 | 0
2026-09-04 21:35 | 2026-09-04 | IDLE | 25.34 | 25 | 26.68 | 30.84 | 4.16 | 0 | 0 | 0 |  |  | 3.12 | 0 | 0 | 3.11 |  | 29.24 | 41.4 | 63 | 1215.3 | 17.33 | 0 | 0 | Normal | 0.2592 | 0
2026-09-04 21:40 | 2026-09-04 | IDLE | 25.33 | 25 | 26.63 | 31.1 | 4.47 | 0 | 0 | 0 |  |  | 3.36 | 0 | 0 | 4.75 |  | 29.68 | 42.5 | 63 | 1215.7 | 17.33 | 0 | 0 | Normal | 0.3958 | 0
2026-09-04 21:45 | 2026-09-04 | IDLE | 25.53 | 25 | 26.6 | 31.07 | 4.47 | 0 | 0 | 0 |  |  | 3.34 | 0 | 0 | 5.33 |  | 28.89 | 41.3 | 64 | 1216.1 | 17.33 | 0 | 0 | Normal | 0.4442 | 0
2026-09-04 21:50 | 2026-09-04 | IDLE | 24.72 | 25 | 26.52 | 32.2 | 5.68 | 0 | 0 | 0 |  |  | 4.26 | 0 | 0 | 5.47 |  | 30.42 | 52 | 65 | 1216.6 | 17.33 | 0 | 0 | Normal | 0.4558 | 0
2026-09-04 21:55 | 2026-09-04 | IDLE | 24.81 | 25 | 26.46 | 30.96 | 4.5 | 0 | 0 | 0 |  |  | 3.38 | 0 | 0 | 6.35 |  | 30.6 | 44.3 | 58 | 1217.1 | 17.33 | 0 | 0 | Normal | 0.5292 | 0
2026-09-04 22:00 | 2026-09-04 | IDLE | 25.1 | 25 | 26.43 | 29.67 | 3.24 | 0 | 0 | 0 |  |  | 2.43 | 0 | 0 | 5.86 |  | 29.62 | 48.7 | 62 | 1217.6 | 17.33 | 0 | 0 | Normal | 0.4883 | 0
2026-09-04 22:05 | 2026-09-04 | IDLE | 25.12 | 25 | 26.4 | 30.95 | 4.55 | 0 | 0 | 0 |  |  | 3.4 | 0 | 0 | 6.27 |  | 29.32 | 44.3 | 60 | 1218.1 | 17.33 | 0 | 0 | Normal | 0.5225 | 0
2026-09-04 22:10 | 2026-09-04 | IDLE | 24.76 | 25 | 26.36 | 30.24 | 3.88 | 0 | 0 | 0 |  |  | 2.91 | 0 | 0 | 7.61 |  | 29.69 | 43.2 | 67 | 1218.8 | 17.33 | 0 | 0 | Normal | 0.6342 | 0
2026-09-04 22:15 | 2026-09-04 | IDLE | 24.54 | 25 | 26.31 | 29.67 | 3.36 | 0 | 0 | 0 |  |  | 2.52 | 0 | 0 | 7.76 |  | 29.69 | 50.9 | 62 | 1219.4 | 17.33 | 0 | 0 | Normal | 0.6467 | 0
2026-09-04 22:20 | 2026-09-04 | IDLE | 24.21 | 25 | 26.24 | 30.68 | 4.44 | 0 | 0 | 0 |  |  | 3.33 | 0 | 0 | 6.88 |  | 30.18 | 42.6 | 62 | 1220 | 17.33 | 0 | 0 | Normal | 0.5733 | 0
2026-09-04 22:25 | 2026-09-04 | IDLE | 23.69 | 25 | 26.16 | 29.47 | 3.31 | 0 | 0 | 0 |  |  | 2.47 | 0 | 0 | 7.61 |  | 29.08 | 46 | 70 | 1220.6 | 17.33 | 0 | 0 | Normal | 0.6342 | 0
2026-09-04 22:30 | 2026-09-04 | IDLE | 23.35 | 25 | 26.06 | 30.62 | 4.56 | 0 | 0 | 0 |  |  | 3.42 | 0 | 0 | 8.19 |  | 29.8 | 45.1 | 68 | 1221.3 | 17.33 | 0 | 0 | Normal | 0.6825 | 0
2026-09-04 22:35 | 2026-09-04 | IDLE | 23.8 | 25 | 26.01 | 31.09 | 5.08 | 0 | 0 | 0 |  |  | 3.81 | 0 | 0 | 6.55 |  | 29.6 | 47.2 | 61 | 1221.9 | 17.33 | 0 | 0 | Normal | 0.5458 | 0
2026-09-04 22:40 | 2026-09-04 | IDLE | 24.1 | 25 | 25.99 | 29.21 | 3.22 | 0 | 0 | 0 |  |  | 2.42 | 0 | 0 | 4.38 |  | 28 | 40.9 | 64 | 1222.2 | 17.33 | 0 | 0 | Normal | 0.365 | 0
2026-09-04 22:45 | 2026-09-04 | IDLE | 23.14 | 25 | 25.91 | 29.85 | 3.94 | 0 | 0 | 0 |  |  | 2.96 | 0 | 0 | 7.31 |  | 29.12 | 44 | 63 | 1222.8 | 17.33 | 0 | 0 | Normal | 0.6092 | 0
2026-09-04 22:50 | 2026-09-04 | IDLE | 23.73 | 25 | 25.88 | 30.14 | 4.26 | 0 | 0 | 0 |  |  | 3.2 | 0 | 0 | 4.87 |  | 29.1 | 39.7 | 58 | 1223.2 | 17.33 | 0 | 0 | Normal | 0.4058 | 0
2026-09-04 22:55 | 2026-09-04 | IDLE | 22.07 | 25 | 25.75 | 29.61 | 3.86 | 0 | 0 | 0 |  |  | 2.9 | 0 | 0 | 8.36 |  | 28.75 | 50.2 | 65 | 1223.9 | 17.33 | 0 | 0 | Normal | 0.6967 | 0
2026-09-04 23:00 | 2026-09-04 | IDLE | 23.04 | 25 | 25.7 | 30.29 | 4.59 | 0 | 0 | 0 |  |  | 3.45 | 0 | 0 | 8.19 |  | 27.94 | 52.7 | 61 | 1224.6 | 17.33 | 0 | 0 | Normal | 0.6825 | 0
2026-09-04 23:05 | 2026-09-04 | IDLE | 22.79 | 25 | 25.64 | 30 | 4.36 | 0 | 0 | 0 |  |  | 3.27 | 0 | 0 | 5.47 |  | 28 | 45.7 | 69 | 1225.1 | 17.33 | 0 | 0 | Normal | 0.4558 | 0
2026-09-04 23:10 | 2026-09-04 | IDLE | 22.35 | 25 | 25.57 | 29.77 | 4.2 | 0 | 0 | 0 |  |  | 3.15 | 0 | 0 | 4.75 |  | 29.13 | 53.1 | 63 | 1225.5 | 17.33 | 0 | 0 | Normal | 0.3958 | 0
2026-09-04 23:15 | 2026-09-04 | IDLE | 22.53 | 25 | 25.51 | 29.06 | 3.55 | 0 | 0 | 0 |  |  | 2.67 | 0 | 0 | 5.25 |  | 28.53 | 47.9 | 60 | 1225.9 | 17.33 | 0 | 0 | Normal | 0.4375 | 0
2026-09-04 23:20 | 2026-09-04 | IDLE | 22.9 | 25 | 25.49 | 29.59 | 4.1 | 0 | 0 | 0 |  |  | 3.08 | 0 | 0 | 6.01 |  | 28.16 | 40.1 | 65 | 1226.4 | 17.33 | 0 | 0 | Normal | 0.5008 | 0
2026-09-04 23:25 | 2026-09-04 | IDLE | 22.42 | 25 | 25.44 | 28.96 | 3.52 | 0 | 0 | 0 |  |  | 2.64 | 0 | 0 | 7.66 |  | 29.22 | 47 | 67 | 1227 | 17.33 | 0 | 0 | Normal | 0.6383 | 0
2026-09-04 23:30 | 2026-09-04 | IDLE | 21.93 | 25 | 25.37 | 29.22 | 3.85 | 0 | 0 | 0 |  |  | 2.88 | 0 | 0 | 4.58 |  | 28.3 | 52 | 64 | 1227.4 | 17.33 | 0 | 0 | Normal | 0.3817 | 0
2026-09-04 23:35 | 2026-09-04 | IDLE | 22.82 | 25 | 25.36 | 29.98 | 4.62 | 0 | 0 | 0 |  |  | 3.46 | 0 | 0 | 7.17 |  | 28.3 | 45.7 | 64 | 1228 | 17.33 | 0 | 0 | Normal | 0.5975 | 0
2026-09-04 23:40 | 2026-09-04 | IDLE | 22.14 | 25 | 25.32 | 30.23 | 4.91 | 0 | 0 | 0 |  |  | 3.68 | 0 | 0 | 3.56 |  | 28.63 | 45.8 | 58 | 1228.3 | 17.33 | 0 | 0 | Normal | 0.2967 | 0
2026-09-04 23:45 | 2026-09-04 | IDLE | 21.95 | 25 | 25.27 | 29.83 | 4.56 | 0 | 0 | 0 |  |  | 3.42 | 0 | 0 | 7.57 |  | 28.99 | 43.4 | 60 | 1228.9 | 17.33 | 0 | 0 | Normal | 0.6308 | 0
2026-09-04 23:50 | 2026-09-04 | IDLE | 22.72 | 25 | 25.27 | 29.57 | 4.3 | 0 | 0 | 0 |  |  | 3.22 | 0 | 0 | 6.01 |  | 28.45 | 53.3 | 66 | 1229.4 | 17.33 | 0 | 0 | Normal | 0.5008 | 0
2026-09-04 23:55 | 2026-09-04 | IDLE | 23.03 | 25 | 25.29 | 28.72 | 3.43 | 0 | 0 | 0 |  |  | 2.56 | 0 | 0 | 6.33 |  | 27.98 | 40.6 | 66 | 1230 | 17.33 | 0 | 0 | Normal | 0.5275 | 0
2026-09-05 | 2026-09-05 | IDLE | 21.23 | 25 | 25.07 | 29.45 | 4.38 | 0 | 0 | 0 |  |  | 3.28 | 0 | 0 | 5.36 |  | 27.87 | 41.1 | 72 | 1230.4 | 17.33 | 0 | 0 | Normal | 0.4467 | 0
2026-09-05 00:05 | 2026-09-05 | FREE_COOLING | 20.79 | 25 | 22.59 | 22.79 | 0.2 | 119 | 0 | 42.5 |  |  | 2.16 | 1.95 | 1.95 | 5.86 |  | 25.49 | 49.4 | 78 | 1230.9 | 17.33 | 1 | 0 | Normal | 0.4883 | 0
2026-09-05 00:10 | 2026-09-05 | IDLE | 21.5 | 25 | 24.96 | 28.77 | 3.81 | 0 | 0 | 0 |  |  | 2.86 | 0 | 0 | 5.53 |  | 27.16 | 49.9 | 74 | 1231.4 | 17.33 | 0 | 0 | Normal | 0.4608 | 0
2026-09-05 00:15 | 2026-09-05 | IDLE | 21.59 | 25 | 24.94 | 28.78 | 3.84 | 0 | 0 | 0 |  |  | 2.88 | 0 | 0 | 7.43 |  | 28.59 | 43.8 | 79 | 1232 | 17.33 | 0 | 0 | Normal | 0.6192 | 0
2026-09-05 00:20 | 2026-09-05 | IDLE | 21.37 | 25 | 24.91 | 30.12 | 5.21 | 0 | 0 | 0 |  |  | 3.9 | 0 | 0 | 5.18 |  | 28.04 | 50.5 | 79 | 1232.4 | 17.33 | 0 | 0 | Normal | 0.4317 | 0
2026-09-05 00:25 | 2026-09-05 | IDLE | 21.27 | 25 | 24.88 | 28.87 | 3.99 | 0 | 0 | 0 |  |  | 2.98 | 0 | 0 | 7.11 |  | 27.89 | 47.9 | 80 | 1233 | 17.33 | 0 | 0 | Normal | 0.5925 | 0
2026-09-05 00:30 | 2026-09-05 | COOLING | 21.16 | 25 | 24.83 | 28.01 | 3.18 | 119.6 | 58 | 70.4 | 4.72 | 22.33 | 34.21 | 104.48 | 128.08 | 23.96 | 4.4 | 27.41 | 37.4 | 73 | 1235 | 17.41 | 2 | 0 | Normal | 1.9967 | 0.0833
2026-09-05 00:35 | 2026-09-05 | COOLING | 20.69 | 25 | 25.26 | 28.48 | 3.22 | 115.7 | 57.4 | 70 | 4.62 | 21.18 | 33.51 | 107.82 | 131.8 | 24.34 | 4.48 | 29.75 | 37.7 | 78 | 1237 | 17.49 | 2 | 0 | Normal | 2.0283 | 0.0833
2026-09-05 00:40 | 2026-09-05 | COOLING | 21.09 | 25 | 25.15 | 28.29 | 3.14 | 116.6 | 53.8 | 67.8 | 4.57 | 21.55 | 32.96 | 108.94 | 133.65 | 25.08 | 4.39 | 27.85 | 36.3 | 76 | 1239.1 | 17.58 | 2 | 0 | Normal | 2.09 | 0.0833
2026-09-05 00:45 | 2026-09-05 | COOLING | 20.09 | 25 | 24.66 | 27.7 | 3.04 | 119.4 | 56.2 | 69.2 | 4.62 | 20.97 | 32.71 | 106.4 | 130.5 | 24.47 | 4.39 | 27.42 | 38.7 | 78 | 1241.2 | 17.66 | 2 | 0 | Normal | 2.0392 | 0.0833
2026-09-05 00:50 | 2026-09-05 | COOLING | 20.35 | 25 | 25.77 | 28.97 | 3.2 | 115.4 | 56.8 | 69.6 | 4.17 | 21.41 | 33.18 | 113.88 | 139.45 | 25.96 | 4.43 | 29.23 | 31.4 | 81 | 1243.3 | 17.74 | 2 | 0 | Normal | 2.1633 | 0.0833
2026-09-05 00:55 | 2026-09-05 | COOLING | 20.58 | 25 | 25.52 | 28.74 | 3.22 | 114.7 | 55.8 | 69 | 4.47 | 21.61 | 33.3 | 105.44 | 129.06 | 23.98 | 4.44 | 27.71 | 22.9 | 84 | 1245.3 | 17.83 | 2 | 0 | Normal | 1.9983 | 0.0833
2026-09-05 01:00 | 2026-09-05 | COOLING | 20.53 | 25 | 24.82 | 27.99 | 3.17 | 115.5 | 57 | 69.6 | 4.89 | 20.67 | 32.97 | 94.86 | 116.01 | 21.47 | 4.47 | 28.01 | 39.7 | 76 | 1247.1 | 17.91 | 2 | 0 | Normal | 1.7892 | 0.0833
2026-09-05 01:05 | 2026-09-05 | COOLING | 19.93 | 25 | 24.6 | 27.79 | 3.19 | 115.3 | 56.8 | 69.6 | 4.58 | 21.03 | 33.12 | 105.88 | 129.62 | 24.09 | 4.44 | 27.55 | 39 | 77 | 1249.1 | 17.99 | 2 | 0 | Normal | 2.0075 | 0.0833
2026-09-05 01:10 | 2026-09-05 | COOLING | 19.63 | 25 | 24.22 | 27.25 | 3.03 | 121.6 | 54.2 | 68 | 4.56 | 21.11 | 33.2 | 102.72 | 125.34 | 22.96 | 4.52 | 27.17 | 36 | 75 | 1251 | 18.08 | 2 | 0 | Normal | 1.9133 | 0.0833
2026-09-05 01:15 | 2026-09-05 | COOLING | 20.33 | 25 | 25.81 | 28.96 | 3.15 | 116.5 | 56 | 69.2 | 4.71 | 21.23 | 33.02 | 99.92 | 121.96 | 22.38 | 4.51 | 29.8 | 40.3 | 79 | 1252.9 | 18.16 | 2 | 0 | Normal | 1.865 | 0.0833
2026-09-05 01:20 | 2026-09-05 | COOLING | 20.06 | 25 | 25.24 | 28.6 | 3.36 | 113.2 | 56.4 | 69.2 | 4.38 | 21.35 | 34.24 | 104.12 | 127.18 | 23.42 | 4.49 | 28.05 | 41 | 73 | 1254.9 | 18.24 | 2 | 0 | Normal | 1.9517 | 0.0833
2026-09-05 01:25 | 2026-09-05 | COOLING | 20.01 | 25 | 25.81 | 29.02 | 3.21 | 117 | 54 | 68 | 4.55 | 20.92 | 33.87 | 99.26 | 120.96 | 22.03 | 4.55 | 28.59 | 37.8 | 79 | 1256.7 | 18.33 | 2 | 0 | Normal | 1.8358 | 0.0833
2026-09-05 01:30 | 2026-09-05 | COOLING | 20.16 | 25 | 25.38 | 28.69 | 3.31 | 114.5 | 60.4 | 71.8 | 4.42 | 20.72 | 34.04 | 107.22 | 131.23 | 24.38 | 4.44 | 28.96 | 40.3 | 81 | 1258.7 | 18.41 | 2 | 0 | Normal | 2.0317 | 0.0833
2026-09-05 01:35 | 2026-09-05 | COOLING | 19.85 | 25 | 24.77 | 27.82 | 3.05 | 118.4 | 56.8 | 69.6 | 4.32 | 20.77 | 32.49 | 102.57 | 125.67 | 23.45 | 4.42 | 27.62 | 35.9 | 79 | 1260.7 | 18.49 | 2 | 0 | Normal | 1.9542 | 0.0833
2026-09-05 01:40 | 2026-09-05 | COOLING | 19.67 | 25 | 25.56 | 28.72 | 3.16 | 118.2 | 58.8 | 70.8 | 4.25 | 20.63 | 33.54 | 107.73 | 131.68 | 24.31 | 4.48 | 29.01 | 38.9 | 79 | 1262.7 | 18.58 | 2 | 0 | Normal | 2.0258 | 0.0833
2026-09-05 01:45 | 2026-09-05 | COOLING | 19.83 | 25 | 24.92 | 27.96 | 3.04 | 120.8 | 56.4 | 69.2 | 4.82 | 20.88 | 33.04 | 108.85 | 132.75 | 24.25 | 4.54 | 27.67 | 36.1 | 79 | 1264.7 | 18.66 | 2 | 0 | Normal | 2.0208 | 0.0833
2026-09-05 01:50 | 2026-09-05 | COOLING | 19.54 | 25 | 24.94 | 28.11 | 3.17 | 121.3 | 62.4 | 73 | 4.53 | 21.01 | 34.61 | 110.13 | 134.93 | 25.17 | 4.42 | 27.39 | 40.4 | 73 | 1266.8 | 18.74 | 2 | 0 | Normal | 2.0975 | 0.0833
2026-09-05 01:55 | 2026-09-05 | COOLING | 19.99 | 25 | 25.61 | 28.7 | 3.09 | 120.8 | 49.8 | 65.4 | 4.7 | 21.09 | 33.63 | 100.41 | 122.07 | 21.98 | 4.62 | 28.52 | 35.9 | 75 | 1268.7 | 18.83 | 2 | 0 | Normal | 1.8317 | 0.0833
2026-09-05 02:00 | 2026-09-05 | COOLING | 20.15 | 25 | 25.37 | 28.6 | 3.23 | 115.3 | 55.6 | 68.8 | 4.7 | 21.52 | 33.46 | 101.6 | 124.41 | 23.16 | 4.43 | 28.2 | 39.1 | 73 | 1270.6 | 18.91 | 2 | 0 | Normal | 1.93 | 0.0833
2026-09-05 02:05 | 2026-09-05 | COOLING | 19.73 | 25 | 25.1 | 28.26 | 3.16 | 120.1 | 60.2 | 71.6 | 4.79 | 21.01 | 34.08 | 96.21 | 117.3 | 21.41 | 4.54 | 28.07 | 34.9 | 80 | 1272.4 | 18.99 | 2 | 0 | Normal | 1.7842 | 0.0833
2026-09-05 02:10 | 2026-09-05 | COOLING | 19.35 | 25 | 24.85 | 28 | 3.15 | 116.5 | 53.6 | 67.6 | 4.83 | 20.84 | 33.06 | 106.66 | 130.16 | 23.84 | 4.52 | 28.01 | 36.6 | 71 | 1274.4 | 19.08 | 2 | 0 | Normal | 1.9867 | 0.0833
2026-09-05 02:15 | 2026-09-05 | COOLING | 20.27 | 25 | 25.19 | 28.2 | 3.01 | 122.5 | 57.4 | 70 | 4.65 | 21.37 | 33.26 | 99.48 | 122.2 | 23.07 | 4.36 | 27.9 | 41.2 | 85 | 1276.3 | 19.16 | 2 | 0 | Normal | 1.9225 | 0.0833
2026-09-05 02:20 | 2026-09-05 | COOLING | 19.13 | 25 | 25.11 | 28.27 | 3.16 | 121.4 | 58.6 | 70.6 | 4.46 | 21.02 | 34.58 | 110.48 | 135.09 | 24.98 | 4.47 | 28.09 | 40.8 | 75 | 1278.4 | 19.24 | 2 | 0 | Normal | 2.0817 | 0.0833
2026-09-05 02:25 | 2026-09-05 | COOLING | 19.41 | 25 | 25.16 | 28.3 | 3.14 | 115.5 | 56.2 | 69.2 | 4.89 | 20.9 | 32.64 | 101.07 | 123.26 | 22.52 | 4.54 | 28.86 | 44 | 83 | 1280.2 | 19.33 | 2 | 0 | Normal | 1.8767 | 0.0833
2026-09-05 02:30 | 2026-09-05 | COOLING | 19.38 | 25 | 25.06 | 28.17 | 3.11 | 118.2 | 57 | 69.8 | 4.62 | 20.96 | 33.14 | 108.3 | 131.62 | 23.67 | 4.62 | 28.7 | 35.3 | 77 | 1282.2 | 19.41 | 2 | 0 | Normal | 1.9725 | 0.0833
2026-09-05 02:35 | 2026-09-05 | COOLING | 19.17 | 25 | 25 | 28.01 | 3.01 | 123.6 | 57.4 | 70 | 4.4 | 20.6 | 33.51 | 93.63 | 114.6 | 21.28 | 4.45 | 27.59 | 33.7 | 83 | 1284 | 19.49 | 2 | 0 | Normal | 1.7733 | 0.0833
2026-09-05 02:40 | 2026-09-05 | COOLING | 19.4 | 25 | 25.37 | 28.58 | 3.21 | 117.1 | 57 | 69.6 | 4.55 | 20.51 | 33.75 | 107.35 | 131.23 | 24.24 | 4.48 | 28.61 | 35.4 | 77 | 1286 | 19.58 | 2 | 0 | Normal | 2.02 | 0.0833
2026-09-05 02:45 | 2026-09-05 | COOLING | 18.92 | 25 | 25.63 | 28.75 | 3.12 | 119.5 | 58 | 70.4 | 4.88 | 21.07 | 33.58 | 111.16 | 135.96 | 25.17 | 4.46 | 28.63 | 29.1 | 80 | 1288.1 | 19.66 | 2 | 0 | Normal | 2.0975 | 0.0833
2026-09-05 02:50 | 2026-09-05 | FREE_COOLING | 20.06 | 25 | 21.98 | 22.27 | 0.29 | 109.5 | 0 | 40.3 |  |  | 2.8 | 2.54 | 2.54 | 6.58 |  | 25.54 | 40.5 | 78 | 1288.6 | 19.66 | 1 | 0 | Normal | 0.5483 | 0
2026-09-05 02:55 | 2026-09-05 | FREE_COOLING | 20.17 | 25 | 21.73 | 22.02 | 0.29 | 118.7 | 0 | 40.9 |  |  | 3.1 | 2.79 | 2.79 | 5.57 |  | 24.76 | 40.3 | 83 | 1289.1 | 19.66 | 1 | 0 | Normal | 0.4642 | 0
2026-09-05 03:00 | 2026-09-05 | FREE_COOLING | 19.59 | 25 | 21.14 | 21.4 | 0.26 | 121.5 | 0 | 35.7 |  |  | 2.8 | 2.54 | 2.54 | 7.73 |  | 24.14 | 43.5 | 77 | 1289.8 | 19.66 | 1 | 0 | Normal | 0.6442 | 0
2026-09-05 03:05 | 2026-09-05 | FREE_COOLING | 20.39 | 25 | 22.47 | 22.68 | 0.21 | 123.1 | 0 | 42.3 |  |  | 2.36 | 2.13 | 2.13 | 6.52 |  | 25.69 | 44.8 | 80 | 1290.3 | 19.66 | 1 | 0 | Normal | 0.5433 | 0
2026-09-05 03:10 | 2026-09-05 | FREE_COOLING | 19.27 | 25 | 20.72 | 20.96 | 0.24 | 120.7 | 0 | 45.5 |  |  | 2.64 | 2.39 | 2.39 | 6.58 |  | 23.25 | 42.7 | 76 | 1290.8 | 19.66 | 1 | 0 | Normal | 0.5483 | 0
2026-09-05 03:15 | 2026-09-05 | FREE_COOLING | 19.11 | 25 | 20.83 | 21.14 | 0.31 | 117.6 | 0 | 52.6 |  |  | 3.32 | 2.98 | 2.98 | 8.53 |  | 24.12 | 41.7 | 77 | 1291.6 | 19.66 | 1 | 0 | Normal | 0.7108 | 0
2026-09-05 03:20 | 2026-09-05 | FREE_COOLING | 19.81 | 25 | 21.63 | 21.93 | 0.3 | 115.3 | 0 | 40.6 |  |  | 3.12 | 2.82 | 2.82 | 6.68 |  | 25.83 | 45.9 | 78 | 1292.1 | 19.66 | 1 | 0 | Normal | 0.5567 | 0
2026-09-05 03:25 | 2026-09-05 | FREE_COOLING | 19.92 | 25 | 21.71 | 22.05 | 0.34 | 120.3 | 0 | 42.2 |  |  | 3.62 | 3.26 | 3.26 | 5.33 |  | 25.22 | 46 | 81 | 1292.6 | 19.66 | 1 | 0 | Normal | 0.4442 | 0
2026-09-05 03:30 | 2026-09-05 | FREE_COOLING | 19.25 | 25 | 20.58 | 20.83 | 0.25 | 121.7 | 0 | 35.2 |  |  | 2.73 | 2.46 | 2.46 | 5.09 |  | 24.07 | 42.7 | 84 | 1293 | 19.66 | 1 | 0 | Normal | 0.4242 | 0
2026-09-05 03:35 | 2026-09-05 | FREE_COOLING | 19.36 | 25 | 21.31 | 21.63 | 0.32 | 119.3 | 0 | 39.3 |  |  | 3.38 | 3.03 | 3.03 | 7.48 |  | 23.62 | 41 | 78 | 1293.6 | 19.66 | 1 | 0 | Normal | 0.6233 | 0
2026-09-05 03:40 | 2026-09-05 | FREE_COOLING | 18.97 | 25 | 20.69 | 20.98 | 0.29 | 116.9 | 0 | 30 |  |  | 3.14 | 2.82 | 2.82 | 4.13 |  | 24.03 | 45.2 | 80 | 1294 | 19.66 | 1 | 0 | Normal | 0.3442 | 0
2026-09-05 03:45 | 2026-09-05 | FREE_COOLING | 19.92 | 25 | 21.35 | 21.61 | 0.26 | 114 | 0 | 40.5 |  |  | 2.67 | 2.4 | 2.4 | 5.5 |  | 24.22 | 42.8 | 77 | 1294.4 | 19.66 | 1 | 0 | Normal | 0.4583 | 0
2026-09-05 03:50 | 2026-09-05 | FREE_COOLING | 19.61 | 25 | 21.78 | 22.02 | 0.24 | 120.6 | 0 | 42.6 |  |  | 2.67 | 2.4 | 2.4 | 5.28 |  | 24.83 | 45.2 | 77 | 1294.9 | 19.66 | 1 | 0 | Normal | 0.44 | 0
2026-09-05 03:55 | 2026-09-05 | FREE_COOLING | 19.24 | 25 | 21.17 | 21.46 | 0.29 | 116.5 | 0 | 44 |  |  | 2.98 | 2.68 | 2.68 | 7.31 |  | 23.89 | 47.6 | 78 | 1295.5 | 19.66 | 1 | 0 | Normal | 0.6092 | 0
2026-09-05 04:00 | 2026-09-05 | FREE_COOLING | 19.65 | 25 | 21.24 | 21.49 | 0.25 | 117.4 | 0 | 32.4 |  |  | 2.58 | 2.33 | 2.33 | 5.85 |  | 24.05 | 43.4 | 76 | 1295.9 | 19.66 | 1 | 0 | Normal | 0.4875 | 0
2026-09-05 04:05 | 2026-09-05 | FREE_COOLING | 20.46 | 25 | 22.04 | 22.2 | 0.16 | 120.7 | 0 | 35.6 |  |  | 1.71 | 1.54 | 1.54 | 6.32 |  | 25.15 | 45.6 | 71 | 1296.5 | 19.66 | 1 | 0 | Normal | 0.5267 | 0
2026-09-05 04:10 | 2026-09-05 | FREE_COOLING | 20.63 | 25 | 22.25 | 22.48 | 0.23 | 121.7 | 0 | 47.9 |  |  | 2.5 | 2.25 | 2.25 | 3.82 |  | 25.37 | 46.4 | 80 | 1296.8 | 19.66 | 1 | 0 | Normal | 0.3183 | 0
2026-09-05 04:15 | 2026-09-05 | FREE_COOLING | 19.82 | 25 | 21.82 | 22.07 | 0.25 | 119.3 | 0 | 39.5 |  |  | 2.67 | 2.42 | 2.42 | 5.48 |  | 24.46 | 51.9 | 78 | 1297.2 | 19.66 | 1 | 0 | Normal | 0.4567 | 0
2026-09-05 04:20 | 2026-09-05 | FREE_COOLING | 20.48 | 25 | 22.12 | 22.5 | 0.38 | 118.8 | 0 | 39.9 |  |  | 4.04 | 3.63 | 3.63 | 6.06 |  | 25.58 | 43.6 | 79 | 1297.8 | 19.66 | 1 | 0 | Normal | 0.505 | 0
2026-09-05 04:25 | 2026-09-05 | FREE_COOLING | 19.81 | 25 | 21.32 | 21.66 | 0.34 | 119.7 | 0 | 53.9 |  |  | 3.63 | 3.27 | 3.27 | 6.04 |  | 24.41 | 45.9 | 73 | 1298.3 | 19.66 | 1 | 0 | Normal | 0.5033 | 0
2026-09-05 04:30 | 2026-09-05 | FREE_COOLING | 19.89 | 25 | 20.88 | 21.28 | 0.4 | 112.9 | 0 | 47.3 |  |  | 4.1 | 3.68 | 3.68 | 6.09 |  | 23.87 | 45.2 | 75 | 1298.8 | 19.66 | 1 | 0 | Normal | 0.5075 | 0
2026-09-05 04:35 | 2026-09-05 | FREE_COOLING | 20.1 | 25 | 21.83 | 22.08 | 0.25 | 120.6 | 0 | 37 |  |  | 2.73 | 2.46 | 2.46 | 6.81 |  | 25.3 | 48.6 | 75 | 1299.3 | 19.66 | 1 | 0 | Normal | 0.5675 | 0
2026-09-05 04:40 | 2026-09-05 | FREE_COOLING | 20.66 | 25 | 21.96 | 22.26 | 0.3 | 112.1 | 0 | 39.8 |  |  | 3.01 | 2.72 | 2.72 | 6.39 |  | 24.96 | 50.9 | 81 | 1299.9 | 19.66 | 1 | 0 | Normal | 0.5325 | 0
2026-09-05 04:45 | 2026-09-05 | FREE_COOLING | 19.49 | 25 | 20.63 | 20.95 | 0.32 | 123.2 | 0 | 36.1 |  |  | 3.6 | 3.24 | 3.24 | 7.72 |  | 23.52 | 41.1 | 78 | 1300.5 | 19.66 | 1 | 0 | Normal | 0.6433 | 0
2026-09-05 04:50 | 2026-09-05 | FREE_COOLING | 20.04 | 25 | 21.28 | 21.55 | 0.27 | 121.4 | 0 | 34.2 |  |  | 2.92 | 2.62 | 2.62 | 5.45 |  | 24.48 | 41.5 | 79 | 1301 | 19.66 | 1 | 0 | Normal | 0.4542 | 0
2026-09-05 04:55 | 2026-09-05 | IDLE | 21.07 | 25 | 24.25 | 27.97 | 3.72 | 0 | 0 | 0 |  |  | 2.79 | 0 | 0 | 5.94 |  | 26.74 | 39.6 | 75 | 1301.5 | 19.66 | 0 | 0 | Normal | 0.495 | 0
2026-09-05 05:00 | 2026-09-05 | FREE_COOLING | 20.03 | 25 | 21.73 | 22 | 0.27 | 117.9 | 0 | 47.4 |  |  | 2.92 | 2.64 | 2.64 | 5.56 |  | 24.36 | 48.5 | 81 | 1301.9 | 19.66 | 1 | 0 | Normal | 0.4633 | 0
2026-09-05 05:05 | 2026-09-05 | FREE_COOLING | 20.4 | 25 | 22.4 | 22.72 | 0.32 | 116.7 | 0 | 42.7 |  |  | 3.34 | 3.01 | 3.01 | 7.99 |  | 25.19 | 46.8 | 76 | 1302.6 | 19.66 | 1 | 0 | Normal | 0.6658 | 0
2026-09-05 05:10 | 2026-09-05 | FREE_COOLING | 20.42 | 25 | 22.36 | 22.74 | 0.38 | 119.6 | 0 | 33.2 |  |  | 4.06 | 3.66 | 3.66 | 7.64 |  | 25.73 | 48.3 | 77 | 1303.2 | 19.66 | 1 | 0 | Normal | 0.6367 | 0
2026-09-05 05:15 | 2026-09-05 | IDLE | 21.62 | 25 | 24.37 | 28.98 | 4.61 | 0 | 0 | 0 |  |  | 3.46 | 0 | 0 | 4.46 |  | 27.56 | 43.7 | 83 | 1303.6 | 19.66 | 0 | 0 | Normal | 0.3717 | 0
2026-09-05 05:20 | 2026-09-05 | IDLE | 21.05 | 25 | 24.4 | 28.74 | 4.34 | 0 | 0 | 0 |  |  | 3.26 | 0 | 0 | 4.54 |  | 28.3 | 37.1 | 76 | 1304 | 19.66 | 0 | 0 | Normal | 0.3783 | 0
2026-09-05 05:25 | 2026-09-05 | FREE_COOLING | 20.4 | 25 | 22.41 | 22.73 | 0.32 | 118.1 | 0 | 43.8 |  |  | 3.39 | 3.06 | 3.06 | 7.2 |  | 25.83 | 47.4 | 86 | 1304.6 | 19.66 | 1 | 0 | Normal | 0.6 | 0
2026-09-05 05:30 | 2026-09-05 | IDLE | 21.02 | 25 | 24.43 | 27.74 | 3.31 | 0 | 0 | 0 |  |  | 2.47 | 0 | 0 | 7.34 |  | 27.82 | 55.3 | 79 | 1305.2 | 19.66 | 0 | 0 | Normal | 0.6117 | 0
2026-09-05 05:35 | 2026-09-05 | FREE_COOLING | 20.66 | 25 | 22.1 | 22.39 | 0.29 | 124.4 | 0 | 40.8 |  |  | 3.2 | 2.86 | 2.86 | 6.74 |  | 24.59 | 48.1 | 76 | 1305.7 | 19.66 | 1 | 0 | Normal | 0.5617 | 0
2026-09-05 05:40 | 2026-09-05 | FREE_COOLING | 20.64 | 25 | 22.19 | 22.49 | 0.3 | 114.7 | 0 | 33.8 |  |  | 3.08 | 2.76 | 2.76 | 4.31 |  | 24.89 | 43.7 | 84 | 1306.1 | 19.66 | 1 | 0 | Normal | 0.3592 | 0
2026-09-05 05:45 | 2026-09-05 | IDLE | 21.17 | 25 | 24.47 | 27.8 | 3.33 | 0 | 0 | 0 |  |  | 2.5 | 0 | 0 | 5.39 |  | 27.92 | 49.8 | 71 | 1306.6 | 19.66 | 0 | 0 | Normal | 0.4492 | 0
2026-09-05 05:50 | 2026-09-05 | IDLE | 21.46 | 25 | 24.52 | 27.99 | 3.47 | 0 | 0 | 0 |  |  | 2.61 | 0 | 0 | 5.3 |  | 28.08 | 42.1 | 79 | 1307 | 19.66 | 0 | 0 | Normal | 0.4417 | 0
2026-09-05 05:55 | 2026-09-05 | IDLE | 21.3 | 25 | 24.55 | 28.96 | 4.41 | 0 | 0 | 0 |  |  | 3.3 | 0 | 0 | 5.77 |  | 27.99 | 37.9 | 75 | 1307.5 | 19.66 | 0 | 0 | Normal | 0.4808 | 0
2026-09-05 06:00 | 2026-09-05 | IDLE | 22.09 | 25 | 24.62 | 28.08 | 3.46 | 0 | 0 | 0 |  |  | 2.6 | 0 | 0 | 5.86 |  | 28.06 | 45.6 | 77 | 1308 | 19.66 | 0 | 0 | Normal | 0.4883 | 0
2026-09-05 06:05 | 2026-09-05 | IDLE | 21.32 | 25 | 24.64 | 29 | 4.36 | 0 | 0 | 0 |  |  | 3.27 | 0 | 0 | 4.11 |  | 27.83 | 42.4 | 84 | 1308.3 | 19.66 | 0 | 0 | Normal | 0.3425 | 0
2026-09-05 06:10 | 2026-09-05 | IDLE | 21.09 | 25 | 24.64 | 29.11 | 4.47 | 0 | 0 | 0 |  |  | 3.34 | 0 | 0 | 5.27 |  | 28.15 | 49.6 | 86 | 1308.7 | 19.66 | 0 | 0 | Normal | 0.4392 | 0
2026-09-05 06:15 | 2026-09-05 | IDLE | 21.17 | 25 | 24.64 | 28.75 | 4.11 | 0 | 0 | 0 |  |  | 3.09 | 0 | 0 | 5.44 |  | 27.45 | 46.1 | 78 | 1309.2 | 19.66 | 0 | 0 | Normal | 0.4533 | 0
2026-09-05 06:20 | 2026-09-05 | IDLE | 21.78 | 25 | 24.68 | 28.5 | 3.82 | 0 | 0 | 0 |  |  | 2.86 | 0 | 0 | 3.53 |  | 27.54 | 43.8 | 75 | 1309.5 | 19.66 | 0 | 0 | Normal | 0.2942 | 0
2026-09-05 06:25 | 2026-09-05 | IDLE | 21.86 | 25 | 24.72 | 28.8 | 4.08 | 0 | 0 | 0 |  |  | 3.06 | 0 | 0 | 8.15 |  | 27.09 | 41.3 | 73 | 1310.2 | 19.66 | 0 | 0 | Normal | 0.6792 | 0
2026-09-05 06:30 | 2026-09-05 | IDLE | 22.48 | 25 | 24.79 | 28.44 | 3.65 | 0 | 0 | 0 |  |  | 2.74 | 0 | 0 | 8.13 |  | 27.11 | 50.7 | 81 | 1310.9 | 19.66 | 0 | 0 | Normal | 0.6775 | 0
2026-09-05 06:35 | 2026-09-05 | IDLE | 21.59 | 25 | 24.8 | 29.42 | 4.62 | 0 | 0 | 0 |  |  | 3.46 | 0 | 0 | 5.07 |  | 27.1 | 43.2 | 75 | 1311.3 | 19.66 | 0 | 0 | Normal | 0.4225 | 0
2026-09-05 06:40 | 2026-09-05 | IDLE | 22.11 | 25 | 24.84 | 28.96 | 4.12 | 0 | 0 | 0 |  |  | 3.09 | 0 | 0 | 5.44 |  | 27.77 | 53.3 | 77 | 1311.7 | 19.66 | 0 | 0 | Normal | 0.4533 | 0
2026-09-05 06:45 | 2026-09-05 | IDLE | 21.89 | 25 | 24.85 | 29.01 | 4.16 | 0 | 0 | 0 |  |  | 3.12 | 0 | 0 | 5.47 |  | 27.26 | 44.8 | 77 | 1312.2 | 19.66 | 0 | 0 | Normal | 0.4558 | 0
2026-09-05 06:50 | 2026-09-05 | IDLE | 22.51 | 25 | 24.91 | 28 | 3.09 | 0 | 0 | 0 |  |  | 2.33 | 0 | 0 | 5.16 |  | 28.43 | 40.2 | 75 | 1312.6 | 19.66 | 0 | 0 | Normal | 0.43 | 0
2026-09-05 06:55 | 2026-09-05 | IDLE | 22.96 | 25 | 24.98 | 27.11 | 2.13 | 0 | 0 | 0 |  |  | 1.59 | 0 | 0 | 6.76 |  | 28.24 | 49.8 | 77 | 1313.2 | 19.66 | 0 | 0 | Normal | 0.5633 | 0
2026-09-05 07:00 | 2026-09-05 | IDLE | 22.47 | 25 | 25.01 | 29.56 | 4.55 | 0 | 0 | 0 |  |  | 3.4 | 0 | 0 | 4.77 |  | 27.34 | 51.4 | 82 | 1313.6 | 19.66 | 0 | 0 | Normal | 0.3975 | 0
2026-09-05 07:05 | 2026-09-05 | IDLE | 23.01 | 25 | 25.07 | 29.52 | 4.45 | 0 | 0 | 0 |  |  | 3.34 | 0 | 0 | 7.23 |  | 26.81 | 38.5 | 81 | 1314.2 | 19.66 | 0 | 0 | Normal | 0.6025 | 0
2026-09-05 07:10 | 2026-09-05 | IDLE | 22.64 | 25 | 25.1 | 28.91 | 3.81 | 0 | 0 | 0 |  |  | 2.86 | 0 | 0 | 6.85 |  | 28.23 | 43.7 | 74 | 1314.7 | 19.66 | 0 | 0 | Normal | 0.5708 | 0
2026-09-05 07:15 | 2026-09-05 | IDLE | 22.25 | 25 | 25.1 | 28.59 | 3.49 | 0 | 0 | 0 |  |  | 2.62 | 0 | 0 | 6.07 |  | 28.72 | 42.7 | 79 | 1315.3 | 19.66 | 0 | 0 | Normal | 0.5058 | 0
2026-09-05 07:20 | 2026-09-05 | IDLE | 22.76 | 25 | 25.13 | 29.88 | 4.75 | 0 | 0 | 0 |  |  | 3.57 | 0 | 0 | 8.48 |  | 27.61 | 42.9 | 75 | 1316 | 19.66 | 0 | 0 | Normal | 0.7067 | 0
2026-09-05 07:25 | 2026-09-05 | IDLE | 23.04 | 25 | 25.17 | 27.63 | 2.46 | 0 | 0 | 0 |  |  | 1.84 | 0 | 0 | 7.13 |  | 27.65 | 51.1 | 74 | 1316.6 | 19.66 | 0 | 0 | Normal | 0.5942 | 0
2026-09-05 07:30 | 2026-09-05 | IDLE | 23.69 | 25 | 25.25 | 28.16 | 2.91 | 0 | 0 | 0 |  |  | 2.17 | 0 | 0 | 5.65 |  | 28.67 | 44.4 | 84 | 1317 | 19.66 | 0 | 0 | Normal | 0.4708 | 0
2026-09-05 07:35 | 2026-09-05 | IDLE | 23.31 | 25 | 25.29 | 29.09 | 3.8 | 0 | 0 | 0 |  |  | 2.85 | 0 | 0 | 5.85 |  | 28.06 | 37.3 | 75 | 1317.5 | 19.66 | 0 | 0 | Normal | 0.4875 | 0
2026-09-05 07:40 | 2026-09-05 | IDLE | 23.21 | 25 | 25.32 | 30.18 | 4.86 | 0 | 0 | 0 |  |  | 3.65 | 0 | 0 | 7.51 |  | 28.23 | 44 | 81 | 1318.1 | 19.66 | 0 | 0 | Normal | 0.6258 | 0
2026-09-05 07:45 | 2026-09-05 | IDLE | 23.63 | 25 | 25.37 | 28.71 | 3.34 | 0 | 0 | 0 |  |  | 2.5 | 0 | 0 | 5.15 |  | 28.21 | 54.3 | 78 | 1318.6 | 19.66 | 0 | 0 | Normal | 0.4292 | 0
2026-09-05 07:50 | 2026-09-05 | IDLE | 23.68 | 25 | 25.41 | 28.98 | 3.57 | 0 | 0 | 0 |  |  | 2.68 | 0 | 0 | 4.81 |  | 28.07 | 47.1 | 78 | 1319 | 19.66 | 0 | 0 | Normal | 0.4008 | 0
2026-09-05 07:55 | 2026-09-05 | IDLE | 23.94 | 25 | 25.47 | 29.35 | 3.88 | 0 | 0 | 0 |  |  | 2.91 | 0 | 0 | 7.09 |  | 27.69 | 49.9 | 81 | 1319.6 | 19.66 | 0 | 0 | Normal | 0.5908 | 0
2026-09-05 08:00 | 2026-09-05 | IDLE | 25.12 | 25 | 25.59 | 30.07 | 4.48 | 0 | 0 | 0 |  |  | 3.36 | 0 | 0 | 6.99 |  | 28.47 | 41 | 80 | 1320.1 | 19.66 | 0 | 0 | Normal | 0.5825 | 0
2026-09-05 08:05 | 2026-09-05 | IDLE | 24.32 | 25 | 25.64 | 28.07 | 2.43 | 0 | 0 | 0 |  |  | 1.83 | 0 | 0 | 5.21 |  | 28.17 | 45.2 | 78 | 1320.6 | 19.66 | 0 | 0 | Normal | 0.4342 | 0
2026-09-05 08:10 | 2026-09-05 | IDLE | 24.9 | 25 | 25.72 | 30.35 | 4.63 | 0 | 0 | 0 |  |  | 3.48 | 0 | 0 | 8.43 |  | 28.04 | 48.9 | 81 | 1321.3 | 19.66 | 0 | 0 | Normal | 0.7025 | 0
2026-09-05 08:15 | 2026-09-05 | IDLE | 24.85 | 25 | 25.78 | 30.93 | 5.15 | 0 | 0 | 0 |  |  | 3.85 | 0 | 0 | 5.62 |  | 28.85 | 44.2 | 84 | 1321.7 | 19.66 | 0 | 0 | Normal | 0.4683 | 0
2026-09-05 08:20 | 2026-09-05 | IDLE | 25.48 | 25 | 25.87 | 31.75 | 5.88 | 0 | 0 | 0 |  |  | 4.41 | 0 | 0 | 7.37 |  | 29.38 | 50.6 | 75 | 1322.4 | 19.66 | 0 | 0 | Normal | 0.6142 | 0
2026-09-05 08:25 | 2026-09-05 | IDLE | 24.96 | 25 | 25.92 | 30.73 | 4.81 | 0 | 0 | 0 |  |  | 3.62 | 0 | 0 | 6.7 |  | 28.64 | 39 | 78 | 1322.9 | 19.66 | 0 | 0 | Normal | 0.5583 | 0
2026-09-05 08:30 | 2026-09-05 | IDLE | 24.81 | 25 | 25.95 | 29.9 | 3.95 | 0 | 0 | 0 |  |  | 2.97 | 0 | 0 | 5.13 |  | 29.25 | 42.1 | 73 | 1323.3 | 19.66 | 0 | 0 | Normal | 0.4275 | 0
2026-09-05 08:35 | 2026-09-05 | IDLE | 25.38 | 25 | 26.01 | 30.29 | 4.28 | 0 | 0 | 0 |  |  | 3.21 | 0 | 0 | 5.98 |  | 29.16 | 48.6 | 76 | 1323.8 | 19.66 | 0 | 0 | Normal | 0.4983 | 0
2026-09-05 08:40 | 2026-09-05 | IDLE | 25.77 | 25 | 26.08 | 31.8 | 5.72 | 0 | 0 | 0 |  |  | 4.29 | 0 | 0 | 3.49 |  | 29.67 | 44.2 | 85 | 1324.1 | 19.66 | 0 | 0 | Normal | 0.2908 | 0
2026-09-05 08:45 | 2026-09-05 | IDLE | 25.82 | 25 | 26.15 | 30.81 | 4.66 | 0 | 0 | 0 |  |  | 3.5 | 0 | 0 | 7.76 |  | 29.05 | 43.1 | 78 | 1324.8 | 19.66 | 0 | 0 | Normal | 0.6467 | 0
2026-09-05 08:50 | 2026-09-05 | IDLE | 26.08 | 25 | 26.22 | 31.1 | 4.88 | 0 | 0 | 0 |  |  | 3.66 | 0 | 0 | 7 |  | 28.55 | 49.2 | 79 | 1325.4 | 19.66 | 0 | 0 | Normal | 0.5833 | 0
2026-09-05 08:55 | 2026-09-05 | IDLE | 25.58 | 25 | 26.25 | 31.3 | 5.05 | 0 | 0 | 0 |  |  | 3.8 | 0 | 0 | 7.4 |  | 30.25 | 43.7 | 80 | 1326 | 19.66 | 0 | 0 | Normal | 0.6167 | 0
2026-09-05 09:00 | 2026-09-05 | IDLE | 25.92 | 25 | 26.3 | 31.03 | 4.73 | 0 | 0 | 0 |  |  | 3.54 | 0 | 0 | 5.68 |  | 29.73 | 45.7 | 79 | 1326.5 | 19.66 | 0 | 0 | Normal | 0.4733 | 0
2026-09-05 09:05 | 2026-09-05 | IDLE | 26.26 | 25 | 26.36 | 31.47 | 5.11 | 0 | 0 | 0 |  |  | 3.84 | 0 | 0 | 6.94 |  | 29.37 | 43.2 | 80 | 1327 | 19.66 | 0 | 0 | Normal | 0.5783 | 0
2026-09-05 09:10 | 2026-09-05 | IDLE | 26.28 | 25 | 26.41 | 31.19 | 4.78 | 0 | 0 | 0 |  |  | 3.58 | 0 | 0 | 5.51 |  | 29.75 | 48.7 | 76 | 1327.5 | 19.66 | 0 | 0 | Normal | 0.4592 | 0
2026-09-05 09:15 | 2026-09-05 | IDLE | 26.82 | 25 | 26.49 | 26.95 | 0.46 | 115.4 | 0 | 0 |  |  | 4.77 | 0 | 0 | 7.03 |  | 29.93 | 44.5 | 79 | 1328.1 | 19.66 | 0 | 0 | Normal | 0.5858 | 0
2026-09-05 09:20 | 2026-09-05 | IDLE | 26.24 | 25 | 26.52 | 31.86 | 5.34 | 0 | 0 | 0 |  |  | 4 | 0 | 0 | 8.08 |  | 29.33 | 48.9 | 81 | 1328.8 | 19.66 | 0 | 0 | Normal | 0.6733 | 0
2026-09-05 09:25 | 2026-09-05 | IDLE | 27.17 | 25 | 26.6 | 27.06 | 0.46 | 117.2 | 0 | 0 |  |  | 4.84 | 0 | 0 | 9.06 |  | 30.63 | 48.6 | 76 | 1329.5 | 19.66 | 0 | 0 | Normal | 0.755 | 0
2026-09-05 09:30 | 2026-09-05 | IDLE | 26.72 | 25 | 26.65 | 27.09 | 0.44 | 121.2 | 0 | 0 |  |  | 4.81 | 0 | 0 | 9.42 |  | 29.77 | 47.5 | 79 | 1330.3 | 19.66 | 0 | 0 | Normal | 0.785 | 0
2026-09-05 09:35 | 2026-09-05 | IDLE | 27.09 | 25 | 26.71 | 27.16 | 0.45 | 122.6 | 0 | 0 |  |  | 4.95 | 0 | 0 | 9.59 |  | 30.64 | 41.2 | 79 | 1331.1 | 19.66 | 0 | 0 | Normal | 0.7992 | 0
2026-09-05 09:40 | 2026-09-05 | IDLE | 27.58 | 25 | 26.78 | 32.56 | 5.78 | 0 | 0 | 0 |  |  | 4.34 | 0 | 0 | 9.18 |  | 30.04 | 45.2 | 72 | 1331.9 | 19.66 | 0 | 0 | Normal | 0.765 | 0
2026-09-05 09:45 | 2026-09-05 | IDLE | 26.9 | 25 | 26.81 | 27.3 | 0.49 | 115.8 | 0 | 0 |  |  | 5.1 | 0 | 0 | 4.96 |  | 30.52 | 44.3 | 82 | 1332.3 | 19.66 | 0 | 0 | Normal | 0.4133 | 0
2026-09-05 09:50 | 2026-09-05 | IDLE | 27.25 | 25 | 26.85 | 32.32 | 5.47 | 0 | 0 | 0 |  |  | 4.11 | 0 | 0 | 10.29 |  | 29.92 | 43.2 | 80 | 1333.1 | 19.66 | 0 | 0 | Normal | 0.8575 | 0
2026-09-05 09:55 | 2026-09-05 | IDLE | 27.55 | 25 | 26.91 | 27.36 | 0.45 | 116.3 | 0 | 0 |  |  | 4.7 | 0 | 0 | 9.2 |  | 30.32 | 38.8 | 80 | 1333.9 | 19.66 | 0 | 0 | Normal | 0.7667 | 0
2026-09-05 10:00 | 2026-09-05 | IDLE | 27.77 | 25 | 26.97 | 27.42 | 0.45 | 114.8 | 0 | 0 |  |  | 4.6 | 0 | 0 | 13.11 |  | 30.6 | 45.2 | 76 | 1335 | 19.66 | 0 | 0 | Normal | 1.0925 | 0
2026-09-05 10:05 | 2026-09-05 | IDLE | 27.66 | 25 | 27.01 | 27.44 | 0.43 | 122.1 | 0 | 0 |  |  | 4.71 | 0 | 0 | 11.39 |  | 30.29 | 43.7 | 76 | 1335.9 | 19.66 | 0 | 0 | Normal | 0.9492 | 0
2026-09-05 10:10 | 2026-09-05 | IDLE | 28.19 | 25 | 27.08 | 27.54 | 0.46 | 119.3 | 0 | 0 |  |  | 4.9 | 0 | 0 | 10.61 |  | 29.88 | 45.6 | 77 | 1336.8 | 19.66 | 0 | 0 | Normal | 0.8842 | 0
2026-09-05 10:15 | 2026-09-05 | IDLE | 28.41 | 25 | 27.15 | 27.61 | 0.46 | 123 | 0 | 0 |  |  | 5.1 | 0 | 0 | 10.41 |  | 30.42 | 48.6 | 83 | 1337.7 | 19.66 | 0 | 0 | Normal | 0.8675 | 0
2026-09-05 10:20 | 2026-09-05 | IDLE | 28.3 | 25 | 27.21 | 27.7 | 0.49 | 110.4 | 0 | 0 |  |  | 4.9 | 0 | 0 | 9.62 |  | 30.09 | 42.1 | 82 | 1338.5 | 19.66 | 0 | 0 | Normal | 0.8017 | 0
2026-09-05 10:25 | 2026-09-05 | IDLE | 27.68 | 25 | 27.22 | 27.66 | 0.44 | 116.2 | 0 | 0 |  |  | 4.6 | 0 | 0 | 7.81 |  | 30.34 | 44.2 | 78 | 1339.1 | 19.66 | 0 | 0 | Normal | 0.6508 | 0
2026-09-05 10:30 | 2026-09-05 | IDLE | 28.39 | 25 | 27.27 | 27.7 | 0.43 | 117.4 | 0 | 0 |  |  | 4.59 | 0 | 0 | 9.33 |  | 29.89 | 42.4 | 80 | 1339.9 | 19.66 | 0 | 0 | Normal | 0.7775 | 0
2026-09-05 10:35 | 2026-09-05 | IDLE | 28.24 | 25 | 27.3 | 27.74 | 0.44 | 120.4 | 0 | 0 |  |  | 4.72 | 0 | 0 | 9.84 |  | 30.67 | 48.4 | 75 | 1340.7 | 19.66 | 0 | 0 | Normal | 0.82 | 0
2026-09-05 10:40 | 2026-09-05 | IDLE | 28.66 | 25 | 27.36 | 32.94 | 5.58 | 0 | 0 | 0 |  |  | 4.19 | 0 | 0 | 9.17 |  | 30.69 | 46 | 77 | 1341.5 | 19.66 | 0 | 0 | Normal | 0.7642 | 0
2026-09-05 10:45 | 2026-09-05 | IDLE | 29.43 | 25 | 27.45 | 27.96 | 0.51 | 121.1 | 0 | 0 |  |  | 5.52 | 0 | 0 | 11.16 |  | 30.89 | 37.1 | 80 | 1342.4 | 19.66 | 0 | 0 | Normal | 0.93 | 0
2026-09-05 10:50 | 2026-09-05 | IDLE | 29.06 | 25 | 27.51 | 27.95 | 0.44 | 120.1 | 0 | 0 |  |  | 4.76 | 0 | 0 | 12.32 |  | 30.87 | 43 | 81 | 1343.5 | 19.66 | 0 | 0 | Normal | 1.0267 | 0
2026-09-05 10:55 | 2026-09-05 | IDLE | 29.52 | 25 | 27.58 | 28.14 | 0.56 | 119.2 | 0 | 0 |  |  | 5.97 | 0 | 0 | 10.41 |  | 31.24 | 49 | 79 | 1344.3 | 19.66 | 0 | 0 | Normal | 0.8675 | 0
2026-09-05 11:00 | 2026-09-05 | IDLE | 28.91 | 25 | 27.61 | 28.16 | 0.55 | 121.2 | 0 | 0 |  |  | 5.97 | 0 | 0 | 10.54 |  | 31.17 | 50.7 | 77 | 1345.2 | 19.66 | 0 | 0 | Normal | 0.8783 | 0
2026-09-05 11:05 | 2026-09-05 | IDLE | 30.27 | 25 | 27.71 | 28.25 | 0.54 | 120.1 | 0 | 0 |  |  | 5.79 | 0 | 0 | 12.3 |  | 31.69 | 42.5 | 74 | 1346.2 | 19.66 | 0 | 0 | Normal | 1.025 | 0
2026-09-05 11:10 | 2026-09-05 | IDLE | 28.79 | 25 | 27.71 | 28.18 | 0.47 | 112.5 | 0 | 0 |  |  | 4.71 | 0 | 0 | 10.79 |  | 30.97 | 48 | 78 | 1347.1 | 19.66 | 0 | 0 | Normal | 0.8992 | 0
2026-09-05 11:15 | 2026-09-05 | IDLE | 29.7 | 25 | 27.77 | 28.39 | 0.62 | 115.2 | 0 | 0 |  |  | 6.48 | 0 | 0 | 10.73 |  | 31 | 45 | 72 | 1348 | 19.66 | 0 | 0 | Normal | 0.8942 | 0
2026-09-05 11:20 | 2026-09-05 | IDLE | 30.03 | 25 | 27.84 | 28.44 | 0.6 | 116.5 | 0 | 0 |  |  | 6.3 | 0 | 0 | 11.8 |  | 31.06 | 43.2 | 77 | 1349 | 19.66 | 0 | 0 | Normal | 0.9833 | 0
2026-09-05 11:25 | 2026-09-05 | IDLE | 30.23 | 25 | 27.9 | 28.53 | 0.63 | 115.9 | 0 | 0 |  |  | 6.6 | 0 | 0 | 9.77 |  | 31.76 | 48.6 | 86 | 1349.8 | 19.66 | 0 | 0 | Normal | 0.8142 | 0
2026-09-05 11:30 | 2026-09-05 | IDLE | 30.04 | 25 | 27.95 | 28.52 | 0.57 | 117.2 | 0 | 0 |  |  | 5.98 | 0 | 0 | 12.12 |  | 31.22 | 46.3 | 79 | 1350.8 | 19.66 | 0 | 0 | Normal | 1.01 | 0
2026-09-05 11:35 | 2026-09-05 | IDLE | 30.36 | 25 | 28.01 | 28.6 | 0.59 | 124.6 | 0 | 0 |  |  | 6.62 | 0 | 0 | 13.6 |  | 31.85 | 46.3 | 81 | 1352 | 19.66 | 0 | 0 | Normal | 1.1333 | 0
2026-09-05 11:40 | 2026-09-05 | IDLE | 29.23 | 25 | 27.99 | 28.51 | 0.52 | 121.3 | 0 | 0 |  |  | 5.62 | 0 | 0 | 12.06 |  | 31.61 | 42.4 | 75 | 1353 | 19.66 | 0 | 0 | Normal | 1.005 | 0
2026-09-05 11:45 | 2026-09-05 | IDLE | 30.11 | 25 | 28.03 | 28.62 | 0.59 | 120.6 | 0 | 0 |  |  | 6.4 | 0 | 0 | 13.78 |  | 31.94 | 41.8 | 83 | 1354.1 | 19.66 | 0 | 0 | Normal | 1.1483 | 0
2026-09-05 11:50 | 2026-09-05 | IDLE | 30.15 | 25 | 28.06 | 28.66 | 0.6 | 121.5 | 0 | 0 |  |  | 6.51 | 0 | 0 | 11.24 |  | 32.26 | 44.2 | 79 | 1355.1 | 19.66 | 0 | 0 | Normal | 0.9367 | 0
2026-09-05 11:55 | 2026-09-05 | IDLE | 30.42 | 25 | 28.11 | 28.64 | 0.53 | 124.1 | 0 | 0 |  |  | 5.93 | 0 | 0 | 13.22 |  | 31.5 | 47.8 | 83 | 1356.2 | 19.66 | 0 | 0 | Normal | 1.1017 | 0
2026-09-05 12:00 | 2026-09-05 | IDLE | 30.8 | 25 | 28.17 | 28.75 | 0.58 | 113.6 | 0 | 0 |  |  | 5.98 | 0 | 0 | 13.5 |  | 32.08 | 40.6 | 83 | 1357.3 | 19.66 | 0 | 0 | Normal | 1.125 | 0
2026-09-05 12:05 | 2026-09-05 | IDLE | 31.38 | 25 | 28.26 | 28.87 | 0.61 | 122.1 | 0 | 0 |  |  | 6.75 | 0 | 0 | 13.87 |  | 31.6 | 52.6 | 79 | 1358.4 | 19.66 | 0 | 0 | Normal | 1.1558 | 0
2026-09-05 12:10 | 2026-09-05 | IDLE | 31.37 | 25 | 28.33 | 28.88 | 0.55 | 112.6 | 0 | 0 |  |  | 5.62 | 0 | 0 | 14.56 |  | 31.04 | 45.6 | 78 | 1359.6 | 19.66 | 0 | 0 | Normal | 1.2133 | 0
2026-09-05 12:15 | 2026-09-05 | IDLE | 30.41 | 25 | 28.34 | 28.86 | 0.52 | 120.1 | 0 | 0 |  |  | 5.64 | 0 | 0 | 12.94 |  | 32.43 | 46.7 | 77 | 1360.7 | 19.66 | 0 | 0 | Normal | 1.0783 | 0
2026-09-05 12:20 | 2026-09-05 | IDLE | 30.71 | 25 | 28.36 | 28.95 | 0.59 | 118.1 | 0 | 0 |  |  | 6.26 | 0 | 0 | 12.13 |  | 32.75 | 42.7 | 77 | 1361.7 | 19.66 | 0 | 0 | Normal | 1.0108 | 0
2026-09-05 12:25 | 2026-09-05 | IDLE | 31.18 | 25 | 28.41 | 28.95 | 0.54 | 118 | 0 | 0 |  |  | 5.72 | 0 | 0 | 15.91 |  | 33.36 | 47.4 | 76 | 1363.1 | 19.66 | 0 | 0 | Normal | 1.3258 | 0
2026-09-05 12:30 | 2026-09-05 | IDLE | 31.47 | 25 | 28.46 | 29.12 | 0.66 | 121.1 | 0 | 0 |  |  | 7.2 | 0 | 0 | 16.28 |  | 32.72 | 39.1 | 79 | 1364.4 | 19.66 | 0 | 0 | Normal | 1.3567 | 0
2026-09-05 12:35 | 2026-09-05 | IDLE | 31.32 | 25 | 28.5 | 29.17 | 0.67 | 111.8 | 0 | 0 |  |  | 6.7 | 0 | 0 | 12.62 |  | 32.55 | 43.1 | 82 | 1365.5 | 19.66 | 0 | 0 | Normal | 1.0517 | 0
2026-09-05 12:40 | 2026-09-05 | IDLE | 31.69 | 25 | 28.56 | 29.19 | 0.63 | 123.8 | 0 | 0 |  |  | 6.98 | 0 | 0 | 15.3 |  | 32.29 | 45.9 | 79 | 1366.7 | 19.66 | 0 | 0 | Normal | 1.275 | 0
2026-09-05 12:45 | 2026-09-05 | IDLE | 31.82 | 25 | 28.61 | 29.18 | 0.57 | 119.2 | 0 | 0 |  |  | 6.15 | 0 | 0 | 14.01 |  | 32.7 | 51.9 | 81 | 1367.9 | 19.66 | 0 | 0 | Normal | 1.1675 | 0
2026-09-05 12:50 | 2026-09-05 | IDLE | 31.64 | 25 | 28.65 | 29.29 | 0.64 | 115.9 | 0 | 0 |  |  | 6.68 | 0 | 0 | 15.54 |  | 32.12 | 41.4 | 78 | 1369.2 | 19.66 | 0 | 0 | Normal | 1.295 | 0
2026-09-05 12:55 | 2026-09-05 | IDLE | 32.05 | 25 | 28.71 | 29.36 | 0.65 | 120.3 | 0 | 0 |  |  | 7 | 0 | 0 | 14.16 |  | 32.36 | 48.2 | 80 | 1370.4 | 19.66 | 0 | 0 | Normal | 1.18 | 0
2026-09-05 13:00 | 2026-09-05 | IDLE | 31.33 | 25 | 28.71 | 29.39 | 0.68 | 116.7 | 0 | 0 |  |  | 7.14 | 0 | 0 | 12.7 |  | 31.4 | 46.1 | 74 | 1371.4 | 19.66 | 0 | 0 | Normal | 1.0583 | 0
2026-09-05 13:05 | 2026-09-05 | IDLE | 31.5 | 25 | 28.72 | 29.36 | 0.64 | 114.6 | 0 | 0 |  |  | 6.63 | 0 | 0 | 14.97 |  | 32.97 | 42.8 | 81 | 1372.7 | 19.66 | 0 | 0 | Normal | 1.2475 | 0
2026-09-05 13:10 | 2026-09-05 | IDLE | 31.37 | 25 | 28.73 | 29.39 | 0.66 | 120.5 | 0 | 0 |  |  | 7.14 | 0 | 0 | 13.54 |  | 33.27 | 45.5 | 79 | 1373.8 | 19.66 | 0 | 0 | Normal | 1.1283 | 0
2026-09-05 13:15 | 2026-09-05 | IDLE | 31.27 | 25 | 28.72 | 29.41 | 0.69 | 118.5 | 0 | 0 |  |  | 7.4 | 0 | 0 | 14.34 |  | 32.62 | 39.1 | 82 | 1375 | 19.66 | 0 | 0 | Normal | 1.195 | 0
2026-09-05 13:20 | 2026-09-05 | IDLE | 31.77 | 25 | 28.75 | 29.39 | 0.64 | 117.1 | 0 | 0 |  |  | 6.76 | 0 | 0 | 14.19 |  | 32.64 | 51.9 | 78 | 1376.2 | 19.66 | 0 | 0 | Normal | 1.1825 | 0
2026-09-05 13:25 | 2026-09-05 | IDLE | 31.68 | 25 | 28.77 | 29.45 | 0.68 | 118.3 | 0 | 0 |  |  | 7.2 | 0 | 0 | 13.28 |  | 32.01 | 42.9 | 75 | 1377.3 | 19.66 | 0 | 0 | Normal | 1.1067 | 0
2026-09-05 13:30 | 2026-09-05 | IDLE | 32.57 | 25 | 28.84 | 29.45 | 0.61 | 120.6 | 0 | 0 |  |  | 6.57 | 0 | 0 | 12.7 |  | 32.55 | 49.8 | 79 | 1378.4 | 19.66 | 0 | 0 | Normal | 1.0583 | 0
2026-09-05 13:35 | 2026-09-05 | IDLE | 32.61 | 25 | 28.9 | 29.59 | 0.69 | 117.3 | 0 | 0 |  |  | 7.26 | 0 | 0 | 17.08 |  | 33.15 | 53 | 70 | 1379.8 | 19.66 | 0 | 0 | Normal | 1.4233 | 0
2026-09-05 13:40 | 2026-09-05 | IDLE | 32.52 | 25 | 28.95 | 29.6 | 0.65 | 120.3 | 0 | 0 |  |  | 7 | 0 | 0 | 16.14 |  | 33.42 | 37 | 75 | 1381.1 | 19.66 | 0 | 0 | Normal | 1.345 | 0
2026-09-05 13:45 | 2026-09-05 | IDLE | 32.14 | 25 | 28.96 | 29.54 | 0.58 | 123.2 | 0 | 0 |  |  | 6.4 | 0 | 0 | 12.61 |  | 33.11 | 51.2 | 80 | 1382.2 | 19.66 | 0 | 0 | Normal | 1.0508 | 0
2026-09-05 13:50 | 2026-09-05 | IDLE | 31.99 | 25 | 28.97 | 29.65 | 0.68 | 117 | 0 | 0 |  |  | 7.2 | 0 | 0 | 13.69 |  | 33.51 | 48.9 | 76 | 1383.3 | 19.66 | 0 | 0 | Normal | 1.1408 | 0
2026-09-05 13:55 | 2026-09-05 | IDLE | 31.91 | 25 | 28.97 | 29.59 | 0.62 | 120 | 0 | 0 |  |  | 6.72 | 0 | 0 | 14.6 |  | 33.32 | 50.2 | 78 | 1384.5 | 19.66 | 0 | 0 | Normal | 1.2167 | 0
2026-09-05 14:00 | 2026-09-05 | IDLE | 33.26 | 25 | 29.05 | 29.78 | 0.73 | 117.5 | 0 | 0 |  |  | 7.74 | 0 | 0 | 18.35 |  | 32.06 | 45.1 | 73 | 1386.1 | 19.66 | 0 | 0 | Normal | 1.5292 | 0
2026-09-05 14:05 | 2026-09-05 | IDLE | 32.09 | 25 | 29.05 | 29.67 | 0.62 | 120.4 | 0 | 0 |  |  | 6.75 | 0 | 0 | 16 |  | 33.4 | 52.7 | 81 | 1387.4 | 19.66 | 0 | 0 | Normal | 1.3333 | 0
2026-09-05 14:10 | 2026-09-05 | IDLE | 33.04 | 25 | 29.1 | 29.8 | 0.7 | 117.2 | 0 | 0 |  |  | 7.4 | 0 | 0 | 17.42 |  | 33.3 | 46.1 | 81 | 1388.9 | 19.66 | 0 | 0 | Normal | 1.4517 | 0
2026-09-05 14:15 | 2026-09-05 | IDLE | 31.23 | 25 | 29.04 | 29.62 | 0.58 | 117 | 0 | 0 |  |  | 6.09 | 0 | 0 | 14.45 |  | 32.12 | 50 | 72 | 1390.1 | 19.66 | 0 | 0 | Normal | 1.2042 | 0
2026-09-05 14:20 | 2026-09-05 | IDLE | 32.14 | 25 | 29.04 | 29.74 | 0.7 | 117.5 | 0 | 0 |  |  | 7.4 | 0 | 0 | 15.19 |  | 33.6 | 46.8 | 81 | 1391.3 | 19.66 | 0 | 0 | Normal | 1.2658 | 0
2026-09-05 14:25 | 2026-09-05 | IDLE | 32.24 | 25 | 29.05 | 29.75 | 0.7 | 119.6 | 0 | 0 |  |  | 7.54 | 0 | 0 | 15.5 |  | 32.76 | 51.4 | 79 | 1392.6 | 19.66 | 0 | 0 | Normal | 1.2917 | 0
2026-09-05 14:30 | 2026-09-05 | IDLE | 32.34 | 25 | 29.06 | 29.67 | 0.61 | 116.6 | 0 | 0 |  |  | 6.45 | 0 | 0 | 16 |  | 33.93 | 47.9 | 82 | 1394 | 19.66 | 0 | 0 | Normal | 1.3333 | 0
2026-09-05 14:35 | 2026-09-05 | IDLE | 32.97 | 25 | 29.11 | 29.86 | 0.75 | 117.9 | 0 | 0 |  |  | 7.95 | 0 | 0 | 15.62 |  | 33.26 | 45.8 | 81 | 1395.3 | 19.66 | 0 | 0 | Normal | 1.3017 | 0
2026-09-05 14:40 | 2026-09-05 | IDLE | 32.43 | 25 | 29.12 | 29.81 | 0.69 | 112.7 | 0 | 0 |  |  | 7 | 0 | 0 | 13.09 |  | 33.15 | 55.6 | 81 | 1396.3 | 19.66 | 0 | 0 | Normal | 1.0908 | 0
2026-09-05 14:45 | 2026-09-05 | IDLE | 32.79 | 25 | 29.15 | 29.74 | 0.59 | 117.2 | 0 | 0 |  |  | 6.24 | 0 | 0 | 16.55 |  | 33.2 | 43.7 | 82 | 1397.7 | 19.66 | 0 | 0 | Normal | 1.3792 | 0
2026-09-05 14:50 | 2026-09-05 | IDLE | 32.61 | 25 | 29.16 | 29.85 | 0.69 | 118.4 | 0 | 0 |  |  | 7.33 | 0 | 0 | 15.62 |  | 32.66 | 47.8 | 81 | 1399 | 19.66 | 0 | 0 | Normal | 1.3017 | 0
2026-09-05 14:55 | 2026-09-05 | IDLE | 32.76 | 25 | 29.19 | 29.93 | 0.74 | 118.3 | 0 | 0 |  |  | 7.83 | 0 | 0 | 14.22 |  | 32.91 | 53.1 | 78 | 1400.2 | 19.66 | 0 | 0 | Normal | 1.185 | 0
2026-09-05 15:00 | 2026-09-05 | IDLE | 32.21 | 25 | 29.17 | 29.8 | 0.63 | 122.3 | 0 | 0 |  |  | 6.94 | 0 | 0 | 15.01 |  | 32.3 | 45.9 | 78 | 1401.5 | 19.66 | 0 | 0 | Normal | 1.2508 | 0
2026-09-05 15:05 | 2026-09-05 | IDLE | 33.06 | 25 | 29.21 | 29.89 | 0.68 | 117.8 | 0 | 0 |  |  | 7.22 | 0 | 0 | 17.84 |  | 33.07 | 52.9 | 75 | 1402.9 | 19.66 | 0 | 0 | Normal | 1.4867 | 0
2026-09-05 15:10 | 2026-09-05 | IDLE | 32.46 | 25 | 29.2 | 29.87 | 0.67 | 115.6 | 0 | 0 |  |  | 6.92 | 0 | 0 | 14.54 |  | 33.58 | 35.8 | 78 | 1404.2 | 19.66 | 0 | 0 | Normal | 1.2117 | 0
2026-09-05 15:15 | 2026-09-05 | IDLE | 32.39 | 25 | 29.2 | 29.88 | 0.68 | 120.1 | 0 | 0 |  |  | 7.36 | 0 | 0 | 15.13 |  | 33.16 | 51.3 | 79 | 1405.4 | 19.66 | 0 | 0 | Normal | 1.2608 | 0
2026-09-05 15:20 | 2026-09-05 | IDLE | 32.93 | 25 | 29.22 | 29.88 | 0.66 | 121.6 | 0 | 0 |  |  | 7.28 | 0 | 0 | 15.71 |  | 33.88 | 44.3 | 71 | 1406.7 | 19.66 | 0 | 0 | Normal | 1.3092 | 0
2026-09-05 15:25 | 2026-09-05 | IDLE | 32.16 | 25 | 29.2 | 29.88 | 0.68 | 121.2 | 0 | 0 |  |  | 7.47 | 0 | 0 | 14.16 |  | 33.06 | 44.2 | 76 | 1407.9 | 19.66 | 0 | 0 | Normal | 1.18 | 0
2026-09-05 15:30 | 2026-09-05 | IDLE | 32.12 | 25 | 29.18 | 29.81 | 0.63 | 118.1 | 0 | 0 |  |  | 6.66 | 0 | 0 | 14.31 |  | 32.6 | 46.2 | 81 | 1409.1 | 19.66 | 0 | 0 | Normal | 1.1925 | 0
2026-09-05 15:35 | 2026-09-05 | IDLE | 32.75 | 25 | 29.2 | 29.92 | 0.72 | 119.5 | 0 | 0 |  |  | 7.71 | 0 | 0 | 15.76 |  | 32.36 | 43.9 | 74 | 1410.4 | 19.66 | 0 | 0 | Normal | 1.3133 | 0
2026-09-05 15:40 | 2026-09-05 | IDLE | 32.68 | 25 | 29.21 | 29.93 | 0.72 | 119.5 | 0 | 0 |  |  | 7.76 | 0 | 0 | 17.01 |  | 33.95 | 46.7 | 79 | 1411.8 | 19.66 | 0 | 0 | Normal | 1.4175 | 0
2026-09-05 15:45 | 2026-09-05 | IDLE | 31.96 | 25 | 29.17 | 29.81 | 0.64 | 120.8 | 0 | 0 |  |  | 7 | 0 | 0 | 15.09 |  | 32.94 | 44.4 | 81 | 1413.1 | 19.66 | 0 | 0 | Normal | 1.2575 | 0
2026-09-05 15:50 | 2026-09-05 | IDLE | 32.64 | 25 | 29.19 | 29.93 | 0.74 | 115.8 | 0 | 0 |  |  | 7.74 | 0 | 0 | 16.91 |  | 33.02 | 46.9 | 76 | 1414.5 | 19.66 | 0 | 0 | Normal | 1.4092 | 0
2026-09-05 15:55 | 2026-09-05 | IDLE | 32.18 | 25 | 29.17 | 29.78 | 0.61 | 116.4 | 0 | 0 |  |  | 6.38 | 0 | 0 | 15 |  | 32.84 | 46 | 81 | 1415.7 | 19.66 | 0 | 0 | Normal | 1.25 | 0
2026-09-05 16:00 | 2026-09-05 | IDLE | 32.26 | 25 | 29.16 | 29.83 | 0.67 | 120.5 | 0 | 0 |  |  | 7.26 | 0 | 0 | 15.47 |  | 33.03 | 53.8 | 74 | 1417 | 19.66 | 0 | 0 | Normal | 1.2892 | 0
2026-09-05 16:05 | 2026-09-05 | IDLE | 32.22 | 25 | 29.15 | 29.8 | 0.65 | 120.9 | 0 | 0 |  |  | 7.02 | 0 | 0 | 13.38 |  | 33.6 | 54.6 | 80 | 1418.2 | 19.66 | 0 | 0 | Normal | 1.115 | 0
2026-09-05 16:10 | 2026-09-05 | IDLE | 32.21 | 25 | 29.14 | 29.86 | 0.72 | 119.2 | 0 | 0 |  |  | 7.72 | 0 | 0 | 15.8 |  | 33.39 | 52.4 | 85 | 1419.5 | 19.66 | 0 | 0 | Normal | 1.3167 | 0
2026-09-05 16:15 | 2026-09-05 | IDLE | 31.6 | 25 | 29.09 | 29.7 | 0.61 | 119.5 | 0 | 0 |  |  | 6.56 | 0 | 0 | 15.53 |  | 32.59 | 48.3 | 76 | 1420.8 | 19.66 | 0 | 0 | Normal | 1.2942 | 0
2026-09-05 16:20 | 2026-09-05 | IDLE | 31.77 | 25 | 29.07 | 29.73 | 0.66 | 119.7 | 0 | 0 |  |  | 7.06 | 0 | 0 | 14.77 |  | 33.71 | 49.2 | 74 | 1422 | 19.66 | 0 | 0 | Normal | 1.2308 | 0
2026-09-05 16:25 | 2026-09-05 | IDLE | 31.79 | 25 | 29.04 | 29.71 | 0.67 | 115.7 | 0 | 0 |  |  | 6.98 | 0 | 0 | 15.96 |  | 33.54 | 47.2 | 76 | 1423.3 | 19.66 | 0 | 0 | Normal | 1.33 | 0
2026-09-05 16:30 | 2026-09-05 | IDLE | 32.06 | 25 | 29.04 | 29.74 | 0.7 | 119.5 | 0 | 0 |  |  | 7.48 | 0 | 0 | 16.52 |  | 33.78 | 44.2 | 84 | 1424.7 | 19.66 | 0 | 0 | Normal | 1.3767 | 0
2026-09-05 16:35 | 2026-09-05 | IDLE | 32.57 | 25 | 29.07 | 29.71 | 0.64 | 115.7 | 0 | 0 |  |  | 6.69 | 0 | 0 | 15.97 |  | 33.62 | 46.3 | 81 | 1426 | 19.66 | 0 | 0 | Normal | 1.3308 | 0
2026-09-05 16:40 | 2026-09-05 | IDLE | 31.3 | 25 | 29.02 | 29.58 | 0.56 | 116.8 | 0 | 0 |  |  | 5.84 | 0 | 0 | 14.62 |  | 33.06 | 48.8 | 78 | 1427.3 | 19.66 | 0 | 0 | Normal | 1.2183 | 0
2026-09-05 16:45 | 2026-09-05 | IDLE | 32.55 | 25 | 29.05 | 29.67 | 0.62 | 121.8 | 0 | 0 |  |  | 6.74 | 0 | 0 | 18.12 |  | 33.27 | 40.3 | 77 | 1428.8 | 19.66 | 0 | 0 | Normal | 1.51 | 0
2026-09-05 16:50 | 2026-09-05 | IDLE | 31.84 | 25 | 29.03 | 29.68 | 0.65 | 114.5 | 0 | 0 |  |  | 6.74 | 0 | 0 | 13.85 |  | 32.65 | 48.1 | 75 | 1429.9 | 19.66 | 0 | 0 | Normal | 1.1542 | 0
2026-09-05 16:55 | 2026-09-05 | IDLE | 31.84 | 25 | 29.02 | 29.7 | 0.68 | 116 | 0 | 0 |  |  | 7.05 | 0 | 0 | 15.27 |  | 33.05 | 46.5 | 83 | 1431.2 | 19.66 | 0 | 0 | Normal | 1.2725 | 0
2026-09-05 17:00 | 2026-09-05 | COOLING | 31.17 | 25 | 25.17 | 28.49 | 3.32 | 117.1 | 59.4 | 78 | 4.68 | 23.57 | 34.99 | 121.2 | 153.26 | 32.54 | 3.76 | 28.97 | 31.6 | 73 | 1433.9 | 19.74 | 2 | 0 | Normal | 2.7117 | 0.0833
2026-09-05 17:05 | 2026-09-05 | COOLING | 32.02 | 25 | 25.29 | 28.76 | 3.47 | 116.3 | 61.6 | 80.4 | 4.91 | 24.85 | 36.36 | 115.06 | 145.14 | 30.53 | 3.81 | 28.46 | 44.8 | 78 | 1436.4 | 19.83 | 2 | 0 | Normal | 2.5442 | 0.0833
2026-09-05 17:10 | 2026-09-05 | COOLING | 31.01 | 25 | 24.86 | 28.1 | 3.24 | 119 | 59.4 | 77.8 | 4.38 | 23.89 | 34.65 | 121.44 | 153.12 | 32.16 | 3.81 | 29.75 | 39.6 | 73 | 1439.1 | 19.91 | 2 | 0 | Normal | 2.68 | 0.0833
2026-09-05 17:15 | 2026-09-05 | COOLING | 31.44 | 25 | 25.29 | 28.46 | 3.17 | 124.3 | 64.2 | 81.2 | 4.38 | 24.74 | 35.55 | 114.36 | 144.3 | 30.39 | 3.8 | 29.48 | 41.2 | 73 | 1441.7 | 19.99 | 2 | 0 | Normal | 2.5325 | 0.0833
2026-09-05 17:20 | 2026-09-05 | COOLING | 30.73 | 25 | 24.93 | 28.36 | 3.43 | 115.1 | 59.8 | 77.6 | 4.52 | 23.61 | 35.6 | 113.16 | 141.93 | 29.2 | 3.91 | 28.59 | 45.3 | 78 | 1444.1 | 20.08 | 2 | 0 | Normal | 2.4333 | 0.0833
2026-09-05 17:25 | 2026-09-05 | COOLING | 31.67 | 25 | 24.69 | 28.05 | 3.36 | 116 | 62.6 | 80.4 | 4.51 | 24.51 | 35.08 | 117.45 | 148.29 | 31.3 | 3.79 | 28.37 | 47.5 | 80 | 1446.7 | 20.16 | 2 | 0 | Normal | 2.6083 | 0.0833
2026-09-05 17:30 | 2026-09-05 | COOLING | 30.73 | 25 | 25.42 | 28.69 | 3.27 | 117.2 | 61.2 | 78.4 | 4.37 | 24.44 | 34.54 | 116.07 | 145.71 | 30.08 | 3.9 | 29.7 | 37.4 | 83 | 1449.2 | 20.24 | 2 | 0 | Normal | 2.5067 | 0.0833
2026-09-05 17:35 | 2026-09-05 | COOLING | 31.33 | 25 | 25.18 | 28.59 | 3.41 | 117.8 | 60.6 | 78.8 | 4.51 | 23.71 | 36.16 | 114.22 | 143.67 | 29.89 | 3.86 | 28.15 | 42.3 | 79 | 1451.7 | 20.33 | 2 | 0 | Normal | 2.4908 | 0.0833
2026-09-05 17:40 | 2026-09-05 | COOLING | 31.44 | 25 | 25.01 | 28.28 | 3.27 | 119.7 | 57.6 | 77.2 | 4.29 | 24 | 35.24 | 117.62 | 148.26 | 31.1 | 3.82 | 28.99 | 38.9 | 84 | 1454.3 | 20.41 | 2 | 0 | Normal | 2.5917 | 0.0833
2026-09-05 17:45 | 2026-09-05 | COOLING | 30.91 | 25 | 25.17 | 28.62 | 3.45 | 112.5 | 61.4 | 78.8 | 4.52 | 24.1 | 34.95 | 111.6 | 140.5 | 29.34 | 3.84 | 28.96 | 38.5 | 82 | 1456.7 | 20.49 | 2 | 0 | Normal | 2.445 | 0.0833
2026-09-05 17:50 | 2026-09-05 | COOLING | 31.53 | 25 | 24.88 | 28.35 | 3.47 | 113.6 | 57.4 | 77.2 | 4.42 | 24.2 | 35.54 | 111.18 | 140.58 | 29.84 | 3.76 | 28.73 | 35.5 | 79 | 1459.2 | 20.58 | 2 | 0 | Normal | 2.4867 | 0.0833
2026-09-05 17:55 | 2026-09-05 | COOLING | 29.97 | 25 | 25.6 | 28.81 | 3.21 | 120.2 | 61 | 77.6 | 4.41 | 24.09 | 34.66 | 109.5 | 137.77 | 28.7 | 3.85 | 30.23 | 34.3 | 79 | 1461.6 | 20.66 | 2 | 0 | Normal | 2.3917 | 0.0833
2026-09-05 18:00 | 2026-09-05 | COOLING | 30.7 | 25 | 25.45 | 28.89 | 3.44 | 115.9 | 59.6 | 77.4 | 4.66 | 23.69 | 35.92 | 118.9 | 149.56 | 31.12 | 3.86 | 29.21 | 42.1 | 79 | 1464.2 | 20.74 | 2 | 0 | Normal | 2.5933 | 0.0833
2026-09-05 18:05 | 2026-09-05 | COOLING | 30.82 | 25 | 25.01 | 28.36 | 3.35 | 118.9 | 62.8 | 79.6 | 4.65 | 24.53 | 35.82 | 112.46 | 141.28 | 29.26 | 3.88 | 28.85 | 38.3 | 77 | 1466.6 | 20.83 | 2 | 0 | Normal | 2.4383 | 0.0833
2026-09-05 18:10 | 2026-09-05 | COOLING | 30.77 | 25 | 25.41 | 28.77 | 3.36 | 116 | 56.8 | 76 | 4.85 | 23.57 | 35.13 | 111.7 | 140.66 | 29.38 | 3.84 | 29.29 | 41.7 | 78 | 1469.1 | 20.91 | 2 | 0 | Normal | 2.4483 | 0.0833
2026-09-05 18:15 | 2026-09-05 | COOLING | 30.34 | 25 | 25.54 | 28.72 | 3.18 | 122.2 | 56.8 | 75.4 | 4.77 | 23.54 | 34.99 | 121.74 | 152.82 | 31.55 | 3.9 | 29.41 | 39.8 | 78 | 1471.7 | 20.99 | 2 | 0 | Normal | 2.6292 | 0.0833
2026-09-05 18:20 | 2026-09-05 | COOLING | 29.91 | 25 | 24.97 | 28.27 | 3.3 | 119.2 | 58.8 | 76 | 4.94 | 24.27 | 35.38 | 114.93 | 144.42 | 29.93 | 3.88 | 28.75 | 33.6 | 83 | 1474.2 | 21.07 | 2 | 0 | Normal | 2.4942 | 0.0833
2026-09-05 18:25 | 2026-09-05 | COOLING | 30.6 | 25 | 25.58 | 28.81 | 3.23 | 119.4 | 59.4 | 77.2 | 4.63 | 23.34 | 34.76 | 103.28 | 130.29 | 27.42 | 3.8 | 29.61 | 40.9 | 83 | 1476.5 | 21.16 | 2 | 0 | Normal | 2.285 | 0.0833
2026-09-05 18:30 | 2026-09-05 | COOLING | 29.69 | 25 | 25.04 | 28.21 | 3.17 | 117.5 | 56 | 74.2 | 4.66 | 24.13 | 33.46 | 110.49 | 138.57 | 28.5 | 3.91 | 29.03 | 38.1 | 82 | 1478.9 | 21.24 | 2 | 0 | Normal | 2.375 | 0.0833
2026-09-05 18:35 | 2026-09-05 | COOLING | 29.72 | 25 | 24.81 | 27.93 | 3.12 | 119.3 | 57.6 | 75 | 4.71 | 23.6 | 33.48 | 101.42 | 127.38 | 26.35 | 3.89 | 28.41 | 43.7 | 76 | 1481.1 | 21.32 | 2 | 0 | Normal | 2.1958 | 0.0833
2026-09-05 18:40 | 2026-09-05 | COOLING | 29.19 | 25 | 25.18 | 28.48 | 3.3 | 115.2 | 61.2 | 76.6 | 4.32 | 23.18 | 34.26 | 99.21 | 124.32 | 25.49 | 3.93 | 29.34 | 39.3 | 75 | 1483.2 | 21.41 | 2 | 0 | Normal | 2.1242 | 0.0833
2026-09-05 18:45 | 2026-09-05 | COOLING | 29.34 | 25 | 25.15 | 28.31 | 3.16 | 117 | 57.4 | 74.6 | 4.81 | 23.45 | 33.26 | 108.06 | 134.55 | 26.89 | 4.06 | 29 | 35 | 78 | 1485.4 | 21.49 | 2 | 0 | Normal | 2.2408 | 0.0833
2026-09-05 18:50 | 2026-09-05 | COOLING | 29.78 | 25 | 25.27 | 28.67 | 3.4 | 111.3 | 57 | 74.8 | 4.83 | 23.48 | 34.05 | 116.52 | 146.15 | 30.07 | 3.91 | 28.81 | 39.9 | 77 | 1487.9 | 21.57 | 2 | 0 | Normal | 2.5058 | 0.0833
2026-09-05 18:55 | 2026-09-05 | COOLING | 30.11 | 25 | 24.83 | 27.94 | 3.11 | 121.8 | 58 | 75.8 | 4.4 | 24.6 | 34.01 | 112.62 | 141.65 | 29.46 | 3.86 | 28.97 | 33.7 | 77 | 1490.4 | 21.66 | 2 | 0 | Normal | 2.455 | 0.0833
2026-09-05 19:00 | 2026-09-05 | COOLING | 28.96 | 25 | 25.45 | 28.65 | 3.2 | 120.2 | 59.4 | 75.4 | 4.51 | 23.41 | 34.62 | 113.86 | 142.9 | 29.48 | 3.9 | 29.3 | 34.7 | 79 | 1492.9 | 21.74 | 2 | 0 | Normal | 2.4567 | 0.0833
2026-09-05 19:05 | 2026-09-05 | COOLING | 29.12 | 25 | 25.12 | 28.35 | 3.23 | 119.8 | 59.6 | 75.6 | 4.53 | 23.35 | 34.8 | 109.53 | 136.96 | 27.85 | 3.97 | 29.51 | 41 | 70 | 1495.2 | 21.82 | 2 | 0 | Normal | 2.3208 | 0.0833
2026-09-05 19:10 | 2026-09-05 | COOLING | 29.41 | 25 | 25.32 | 28.54 | 3.22 | 113.4 | 57.8 | 74.8 | 4.52 | 23.1 | 32.82 | 104.79 | 131.38 | 26.99 | 3.92 | 29.31 | 33.9 | 80 | 1497.4 | 21.91 | 2 | 0 | Normal | 2.2492 | 0.0833
2026-09-05 19:15 | 2026-09-05 | COOLING | 28.92 | 25 | 25.59 | 28.76 | 3.17 | 115.1 | 57.4 | 74 | 4.63 | 23.23 | 32.79 | 109.41 | 136.47 | 27.47 | 4.02 | 29.03 | 41.2 | 81 | 1499.7 | 21.99 | 2 | 0 | Normal | 2.2892 | 0.0833
2026-09-05 19:20 | 2026-09-05 | COOLING | 28.46 | 25 | 24.94 | 27.28 | 2.34 | 119.4 | 46.4 | 66.8 | 4.5 | 22.93 | 25.18 | 91.6 | 114.04 | 22.78 | 4.06 | 27.73 | 30.9 | 80 | 1501.6 | 22.07 | 2 | 0 | Normal | 1.8983 | 0.0833
2026-09-05 19:25 | 2026-09-05 | COOLING | 29.03 | 25 | 25.67 | 26.7 | 1.03 | 116.4 | 36.2 | 50.4 | 4.37 | 22.04 | 10.8 | 63.92 | 79.26 | 15.58 | 4.15 | 29.01 | 39.1 | 75 | 1502.9 | 22.16 | 2 | 0 | Normal | 1.2983 | 0.0833
2026-09-05 19:30 | 2026-09-05 | IDLE | 28.33 | 25 | 27.89 | 28.53 | 0.64 | 119.8 | 0 | 0 |  |  | 6.88 | 0 | 0 | 8.72 |  | 30.75 | 47.3 | 79 | 1503.6 | 22.16 | 0 | 0 | Normal | 0.7267 | 0
2026-09-05 19:35 | 2026-09-05 | IDLE | 28.52 | 25 | 27.85 | 28.36 | 0.51 | 118.4 | 0 | 0 |  |  | 5.42 | 0 | 0 | 10.84 |  | 31.05 | 48.7 | 79 | 1504.5 | 22.16 | 0 | 0 | Normal | 0.9033 | 0
2026-09-05 19:40 | 2026-09-05 | IDLE | 27.84 | 25 | 27.77 | 33.69 | 5.92 | 0 | 0 | 0 |  |  | 4.44 | 0 | 0 | 8.62 |  | 31.19 | 45.2 | 80 | 1505.3 | 22.16 | 0 | 0 | Normal | 0.7183 | 0
2026-09-05 19:45 | 2026-09-05 | IDLE | 28.07 | 25 | 27.72 | 28.26 | 0.54 | 118.3 | 0 | 0 |  |  | 5.7 | 0 | 0 | 10.84 |  | 31.09 | 46.7 | 80 | 1506.2 | 22.16 | 0 | 0 | Normal | 0.9033 | 0
2026-09-05 19:50 | 2026-09-05 | IDLE | 27.85 | 25 | 27.66 | 28.09 | 0.43 | 119 | 0 | 0 |  |  | 4.57 | 0 | 0 | 10.22 |  | 31.52 | 39.6 | 76 | 1507 | 22.16 | 0 | 0 | Normal | 0.8517 | 0
2026-09-05 19:55 | 2026-09-05 | IDLE | 27.95 | 25 | 27.62 | 28.05 | 0.43 | 118.8 | 0 | 0 |  |  | 4.6 | 0 | 0 | 9.55 |  | 30.92 | 43.9 | 76 | 1507.8 | 22.16 | 0 | 0 | Normal | 0.7958 | 0
2026-09-05 20:00 | 2026-09-05 | IDLE | 27.32 | 25 | 27.55 | 32.8 | 5.25 | 0 | 0 | 0 |  |  | 3.93 | 0 | 0 | 7.81 |  | 31.27 | 45.5 | 82 | 1508.5 | 22.16 | 0 | 0 | Normal | 0.6508 | 0
2026-09-05 20:05 | 2026-09-05 | IDLE | 27.34 | 25 | 27.48 | 27.93 | 0.45 | 122.9 | 0 | 0 |  |  | 5.01 | 0 | 0 | 9.21 |  | 30.71 | 41.7 | 76 | 1509.2 | 22.16 | 0 | 0 | Normal | 0.7675 | 0
2026-09-05 20:10 | 2026-09-05 | IDLE | 26.45 | 25 | 27.38 | 32.61 | 5.23 | 0 | 0 | 0 |  |  | 3.93 | 0 | 0 | 7.38 |  | 30.03 | 42.2 | 78 | 1509.8 | 22.16 | 0 | 0 | Normal | 0.615 | 0
2026-09-05 20:15 | 2026-09-05 | IDLE | 27.12 | 25 | 27.33 | 27.76 | 0.43 | 121.6 | 0 | 0 |  |  | 4.66 | 0 | 0 | 8.57 |  | 30.39 | 35.1 | 76 | 1510.6 | 22.16 | 0 | 0 | Normal | 0.7142 | 0
2026-09-05 20:20 | 2026-09-05 | IDLE | 26.18 | 25 | 27.23 | 32.4 | 5.17 | 0 | 0 | 0 |  |  | 3.88 | 0 | 0 | 6.93 |  | 29.33 | 41.1 | 75 | 1511.1 | 22.16 | 0 | 0 | Normal | 0.5775 | 0
2026-09-05 20:25 | 2026-09-05 | IDLE | 27.09 | 25 | 27.2 | 32.82 | 5.62 | 0 | 0 | 0 |  |  | 4.22 | 0 | 0 | 8.75 |  | 30.6 | 43.1 | 82 | 1511.9 | 22.16 | 0 | 0 | Normal | 0.7292 | 0
2026-09-05 20:30 | 2026-09-05 | IDLE | 27.18 | 25 | 27.18 | 32.98 | 5.8 | 0 | 0 | 0 |  |  | 4.35 | 0 | 0 | 8.5 |  | 29.7 | 43.4 | 77 | 1512.6 | 22.16 | 0 | 0 | Normal | 0.7083 | 0
2026-09-05 20:35 | 2026-09-05 | IDLE | 26.06 | 25 | 27.1 | 31.58 | 4.48 | 0 | 0 | 0 |  |  | 3.36 | 0 | 0 | 7.93 |  | 30.01 | 46.7 | 74 | 1513.2 | 22.16 | 0 | 0 | Normal | 0.6608 | 0
2026-09-05 20:40 | 2026-09-05 | IDLE | 26.81 | 25 | 27.07 | 32.71 | 5.64 | 0 | 0 | 0 |  |  | 4.23 | 0 | 0 | 4.61 |  | 30.18 | 49.3 | 76 | 1513.6 | 22.16 | 0 | 0 | Normal | 0.3842 | 0
2026-09-05 20:45 | 2026-09-05 | IDLE | 26.42 | 25 | 27.03 | 32.45 | 5.42 | 0 | 0 | 0 |  |  | 4.06 | 0 | 0 | 7.14 |  | 30.39 | 55.4 | 74 | 1514.2 | 22.16 | 0 | 0 | Normal | 0.595 | 0
2026-09-05 20:50 | 2026-09-05 | IDLE | 25.85 | 25 | 26.95 | 32.02 | 5.07 | 0 | 0 | 0 |  |  | 3.81 | 0 | 0 | 6.06 |  | 30.05 | 48.1 | 81 | 1514.7 | 22.16 | 0 | 0 | Normal | 0.505 | 0
2026-09-05 20:55 | 2026-09-05 | IDLE | 26.32 | 25 | 26.92 | 32.71 | 5.79 | 0 | 0 | 0 |  |  | 4.34 | 0 | 0 | 7.69 |  | 30.79 | 44.6 | 82 | 1515.4 | 22.16 | 0 | 0 | Normal | 0.6408 | 0
2026-09-05 21:00 | 2026-09-05 | IDLE | 26.44 | 25 | 26.9 | 31.46 | 4.56 | 0 | 0 | 0 |  |  | 3.42 | 0 | 0 | 8.5 |  | 29.58 | 48 | 76 | 1516.1 | 22.16 | 0 | 0 | Normal | 0.7083 | 0
2026-09-05 21:05 | 2026-09-05 | IDLE | 26.28 | 25 | 26.87 | 32.01 | 5.14 | 0 | 0 | 0 |  |  | 3.85 | 0 | 0 | 7.51 |  | 30.1 | 48 | 84 | 1516.7 | 22.16 | 0 | 0 | Normal | 0.6258 | 0
2026-09-05 21:10 | 2026-09-05 | IDLE | 25.64 | 25 | 26.81 | 32.3 | 5.49 | 0 | 0 | 0 |  |  | 4.11 | 0 | 0 | 6.44 |  | 29.58 | 49.9 | 83 | 1517.2 | 22.16 | 0 | 0 | Normal | 0.5367 | 0
2026-09-05 21:15 | 2026-09-05 | IDLE | 25.58 | 25 | 26.75 | 31.47 | 4.72 | 0 | 0 | 0 |  |  | 3.54 | 0 | 0 | 5.69 |  | 29.59 | 46.5 | 72 | 1517.7 | 22.16 | 0 | 0 | Normal | 0.4742 | 0
2026-09-05 21:20 | 2026-09-05 | IDLE | 24.46 | 25 | 26.64 | 31.46 | 4.82 | 0 | 0 | 0 |  |  | 3.62 | 0 | 0 | 7.06 |  | 30.2 | 48.6 | 86 | 1518.3 | 22.16 | 0 | 0 | Normal | 0.5883 | 0
2026-09-05 21:25 | 2026-09-05 | IDLE | 25.03 | 25 | 26.57 | 30.84 | 4.27 | 0 | 0 | 0 |  |  | 3.21 | 0 | 0 | 8.39 |  | 28.81 | 44.6 | 77 | 1519 | 22.16 | 0 | 0 | Normal | 0.6992 | 0
2026-09-05 21:30 | 2026-09-05 | IDLE | 26.03 | 25 | 26.58 | 31.64 | 5.06 | 0 | 0 | 0 |  |  | 3.8 | 0 | 0 | 7.41 |  | 29.19 | 46.8 | 82 | 1519.6 | 22.16 | 0 | 0 | Normal | 0.6175 | 0
2026-09-05 21:35 | 2026-09-05 | IDLE | 24.63 | 25 | 26.5 | 30.34 | 3.84 | 0 | 0 | 0 |  |  | 2.88 | 0 | 0 | 6.46 |  | 29.42 | 50 | 82 | 1520.1 | 22.16 | 0 | 0 | Normal | 0.5383 | 0
2026-09-05 21:40 | 2026-09-05 | IDLE | 24.04 | 25 | 26.4 | 30.42 | 4.02 | 0 | 0 | 0 |  |  | 3.01 | 0 | 0 | 6.7 |  | 29.05 | 45.5 | 77 | 1520.7 | 22.16 | 0 | 0 | Normal | 0.5583 | 0
2026-09-05 21:45 | 2026-09-05 | IDLE | 25.3 | 25 | 26.39 | 31.2 | 4.81 | 0 | 0 | 0 |  |  | 3.6 | 0 | 0 | 5.51 |  | 29.04 | 37.4 | 78 | 1521.2 | 22.16 | 0 | 0 | Normal | 0.4592 | 0
2026-09-05 21:50 | 2026-09-05 | IDLE | 24.25 | 25 | 26.31 | 30.79 | 4.48 | 0 | 0 | 0 |  |  | 3.36 | 0 | 0 | 5.22 |  | 28.51 | 44.1 | 82 | 1521.6 | 22.16 | 0 | 0 | Normal | 0.435 | 0
2026-09-05 21:55 | 2026-09-05 | IDLE | 24.63 | 25 | 26.27 | 29.31 | 3.04 | 0 | 0 | 0 |  |  | 2.28 | 0 | 0 | 5.16 |  | 30.87 | 46.7 | 84 | 1522 | 22.16 | 0 | 0 | Normal | 0.43 | 0
2026-09-05 22:00 | 2026-09-05 | IDLE | 24.39 | 25 | 26.23 | 29.16 | 2.93 | 0 | 0 | 0 |  |  | 2.19 | 0 | 0 | 6.38 |  | 29.22 | 48.1 | 75 | 1522.6 | 22.16 | 0 | 0 | Normal | 0.5317 | 0
2026-09-05 22:05 | 2026-09-05 | IDLE | 24.67 | 25 | 26.2 | 29.62 | 3.42 | 0 | 0 | 0 |  |  | 2.56 | 0 | 0 | 7.03 |  | 29.96 | 47.1 | 76 | 1523.1 | 22.16 | 0 | 0 | Normal | 0.5858 | 0
2026-09-05 22:10 | 2026-09-05 | IDLE | 23.62 | 25 | 26.12 | 29.67 | 3.55 | 0 | 0 | 0 |  |  | 2.66 | 0 | 0 | 6.52 |  | 28.49 | 49.7 | 78 | 1523.7 | 22.16 | 0 | 0 | Normal | 0.5433 | 0
2026-09-05 22:15 | 2026-09-05 | IDLE | 23.19 | 25 | 26.02 | 30.2 | 4.18 | 0 | 0 | 0 |  |  | 3.14 | 0 | 0 | 5.77 |  | 28.28 | 41.3 | 77 | 1524.2 | 22.16 | 0 | 0 | Normal | 0.4808 | 0
2026-09-05 22:20 | 2026-09-05 | IDLE | 23.29 | 25 | 25.95 | 29.5 | 3.55 | 0 | 0 | 0 |  |  | 2.66 | 0 | 0 | 6.91 |  | 28.42 | 37.3 | 86 | 1524.7 | 22.16 | 0 | 0 | Normal | 0.5758 | 0
2026-09-05 22:25 | 2026-09-05 | IDLE | 23.55 | 25 | 25.9 | 29.09 | 3.19 | 0 | 0 | 0 |  |  | 2.4 | 0 | 0 | 5.76 |  | 28.82 | 40.7 | 80 | 1525.2 | 22.16 | 0 | 0 | Normal | 0.48 | 0
2026-09-05 22:30 | 2026-09-05 | IDLE | 24.06 | 25 | 25.89 | 29.23 | 3.34 | 0 | 0 | 0 |  |  | 2.5 | 0 | 0 | 6.56 |  | 28.26 | 44.8 | 77 | 1525.8 | 22.16 | 0 | 0 | Normal | 0.5467 | 0
2026-09-05 22:35 | 2026-09-05 | IDLE | 23.46 | 25 | 25.84 | 29.91 | 4.07 | 0 | 0 | 0 |  |  | 3.06 | 0 | 0 | 5.5 |  | 28.12 | 40.1 | 81 | 1526.2 | 22.16 | 0 | 0 | Normal | 0.4583 | 0
2026-09-05 22:40 | 2026-09-05 | IDLE | 23.46 | 25 | 25.8 | 28.97 | 3.17 | 0 | 0 | 0 |  |  | 2.37 | 0 | 0 | 6.58 |  | 28.67 | 47 | 85 | 1526.8 | 22.16 | 0 | 0 | Normal | 0.5483 | 0
2026-09-05 22:45 | 2026-09-05 | IDLE | 23.2 | 25 | 25.75 | 29.44 | 3.69 | 0 | 0 | 0 |  |  | 2.76 | 0 | 0 | 5.02 |  | 28.57 | 49 | 76 | 1527.2 | 22.16 | 0 | 0 | Normal | 0.4183 | 0
2026-09-05 22:50 | 2026-09-05 | IDLE | 22.56 | 25 | 25.68 | 30.32 | 4.64 | 0 | 0 | 0 |  |  | 3.48 | 0 | 0 | 4.22 |  | 27.68 | 44.3 | 81 | 1527.5 | 22.16 | 0 | 0 | Normal | 0.3517 | 0
2026-09-05 22:55 | 2026-09-05 | IDLE | 22.3 | 25 | 25.59 | 29.03 | 3.44 | 0 | 0 | 0 |  |  | 2.58 | 0 | 0 | 6.78 |  | 27.54 | 48.7 | 76 | 1528.1 | 22.16 | 0 | 0 | Normal | 0.565 | 0
2026-09-05 23:00 | 2026-09-05 | IDLE | 22.08 | 25 | 25.51 | 29.81 | 4.3 | 0 | 0 | 0 |  |  | 3.22 | 0 | 0 | 7.86 |  | 28.62 | 52.7 | 79 | 1528.8 | 22.16 | 0 | 0 | Normal | 0.655 | 0
2026-09-05 23:05 | 2026-09-05 | IDLE | 22.42 | 25 | 25.46 | 28.6 | 3.14 | 0 | 0 | 0 |  |  | 2.36 | 0 | 0 | 5.6 |  | 28.43 | 49.9 | 79 | 1529.2 | 22.16 | 0 | 0 | Normal | 0.4667 | 0
2026-09-05 23:10 | 2026-09-05 | IDLE | 22.39 | 25 | 25.41 | 28.7 | 3.29 | 0 | 0 | 0 |  |  | 2.46 | 0 | 0 | 3.08 |  | 28.27 | 41.1 | 82 | 1529.5 | 22.16 | 0 | 0 | Normal | 0.2567 | 0
2026-09-05 23:15 | 2026-09-05 | IDLE | 21.86 | 25 | 25.34 | 29.66 | 4.32 | 0 | 0 | 0 |  |  | 3.24 | 0 | 0 | 7.49 |  | 28.34 | 49.9 | 75 | 1530.1 | 22.16 | 0 | 0 | Normal | 0.6242 | 0
2026-09-05 23:20 | 2026-09-05 | IDLE | 22.13 | 25 | 25.3 | 28.89 | 3.59 | 0 | 0 | 0 |  |  | 2.68 | 0 | 0 | 6.32 |  | 29.34 | 43.1 | 76 | 1530.6 | 22.16 | 0 | 0 | Normal | 0.5267 | 0
2026-09-05 23:25 | 2026-09-05 | IDLE | 22.01 | 25 | 25.25 | 30.55 | 5.3 | 0 | 0 | 0 |  |  | 3.97 | 0 | 0 | 8.95 |  | 28.16 | 43.7 | 75 | 1531.4 | 22.16 | 0 | 0 | Normal | 0.7458 | 0
2026-09-05 23:30 | 2026-09-05 | IDLE | 22.11 | 25 | 25.22 | 28.64 | 3.42 | 0 | 0 | 0 |  |  | 2.56 | 0 | 0 | 7.9 |  | 28.59 | 54.8 | 80 | 1532 | 22.16 | 0 | 0 | Normal | 0.6583 | 0
2026-09-05 23:35 | 2026-09-05 | IDLE | 21.79 | 25 | 25.18 | 29.39 | 4.21 | 0 | 0 | 0 |  |  | 3.15 | 0 | 0 | 5.51 |  | 27.61 | 46.1 | 79 | 1532.5 | 22.16 | 0 | 0 | Normal | 0.4592 | 0
2026-09-05 23:40 | 2026-09-05 | IDLE | 22.25 | 25 | 25.17 | 29.83 | 4.66 | 0 | 0 | 0 |  |  | 3.5 | 0 | 0 | 6.11 |  | 27.69 | 45.5 | 76 | 1533 | 22.16 | 0 | 0 | Normal | 0.5092 | 0
2026-09-05 23:45 | 2026-09-05 | IDLE | 22.11 | 25 | 25.15 | 29.45 | 4.3 | 0 | 0 | 0 |  |  | 3.22 | 0 | 0 | 6.74 |  | 28.52 | 41.2 | 82 | 1533.6 | 22.16 | 0 | 0 | Normal | 0.5617 | 0
2026-09-05 23:50 | 2026-09-05 | IDLE | 21.46 | 25 | 25.09 | 29.98 | 4.89 | 0 | 0 | 0 |  |  | 3.68 | 0 | 0 | 5.42 |  | 28.45 | 42.2 | 82 | 1534 | 22.16 | 0 | 0 | Normal | 0.4517 | 0
2026-09-05 23:55 | 2026-09-05 | IDLE | 21.75 | 25 | 25.06 | 28.97 | 3.91 | 0 | 0 | 0 |  |  | 2.92 | 0 | 0 | 8.05 |  | 28.62 | 43 | 80 | 1534.7 | 22.16 | 0 | 0 | Normal | 0.6708 | 0
2026-09-06 | 2026-09-06 | IDLE | 21.95 | 25 | 24.98 | 28.77 | 3.79 | 0 | 0 | 0 |  |  | 2.84 | 0 | 0 | 5.65 |  | 27.72 | 42.7 | 93 | 1535.2 | 22.16 | 0 | 0 | Normal | 0.4708 | 0
2026-09-06 00:05 | 2026-09-06 | IDLE | 21.3 | 25 | 24.94 | 28.5 | 3.56 | 0 | 0 | 0 |  |  | 2.67 | 0 | 0 | 6.73 |  | 28.06 | 44.3 | 92 | 1535.7 | 22.16 | 0 | 0 | Normal | 0.5608 | 0
2026-09-06 00:10 | 2026-09-06 | FREE_COOLING | 20.68 | 25 | 22.08 | 22.33 | 0.25 | 115.9 | 0 | 45.9 |  |  | 2.66 | 2.39 | 2.39 | 7.57 |  | 24.31 | 42.2 | 95 | 1536.4 | 22.16 | 1 | 0 | Normal | 0.6308 | 0
2026-09-06 00:15 | 2026-09-06 | FREE_COOLING | 20.13 | 25 | 21.83 | 22.09 | 0.26 | 124.4 | 0 | 43.5 |  |  | 2.84 | 2.55 | 2.55 | 8.59 |  | 24.67 | 48.4 | 92 | 1537.1 | 22.16 | 1 | 0 | Normal | 0.7158 | 0
2026-09-06 00:20 | 2026-09-06 | IDLE | 21.12 | 25 | 24.76 | 29.72 | 4.96 | 0 | 0 | 0 |  |  | 3.72 | 0 | 0 | 6.11 |  | 27.74 | 38.8 | 96 | 1537.6 | 22.16 | 0 | 0 | Normal | 0.5092 | 0
2026-09-06 00:25 | 2026-09-06 | FREE_COOLING | 20.85 | 25 | 23.29 | 23.64 | 0.35 | 114.3 | 0 | 33.7 |  |  | 3.63 | 3.26 | 3.26 | 6.46 |  | 26.24 | 42.8 | 94 | 1538.1 | 22.16 | 1 | 0 | Normal | 0.5383 | 0
2026-09-06 00:30 | 2026-09-06 | COOLING | 20.63 | 25 | 25.54 | 28.67 | 3.13 | 115 | 50.2 | 65.6 | 4.5 | 21.71 | 32.43 | 98.9 | 120.87 | 22.3 | 4.48 | 29.75 | 37.9 | 97 | 1540 | 22.24 | 2 | 0 | Normal | 1.8583 | 0.0833
2026-09-06 00:35 | 2026-09-06 | COOLING | 20.31 | 25 | 24.9 | 27.98 | 3.08 | 118 | 54.8 | 68.4 | 4.9 | 21.51 | 32.71 | 92.79 | 113.42 | 20.93 | 4.48 | 27.37 | 37.7 | 96 | 1541.7 | 22.32 | 2 | 0 | Normal | 1.7442 | 0.0833
2026-09-06 00:40 | 2026-09-06 | COOLING | 20.52 | 25 | 24.78 | 28.04 | 3.26 | 116.3 | 61.6 | 72.4 | 4.63 | 21.51 | 34.11 | 111.16 | 135.88 | 25.09 | 4.48 | 27.63 | 36.1 | 96 | 1543.8 | 22.41 | 2 | 0 | Normal | 2.0908 | 0.0833
2026-09-06 00:45 | 2026-09-06 | COOLING | 19.92 | 25 | 25.21 | 28.31 | 3.1 | 118.6 | 55 | 68.4 | 4.55 | 20.68 | 33.16 | 95.55 | 116.82 | 21.59 | 4.47 | 28.84 | 34.7 | 91 | 1545.6 | 22.49 | 2 | 0 | Normal | 1.7992 | 0.0833
2026-09-06 00:50 | 2026-09-06 | COOLING | 20.52 | 25 | 24.37 | 27.38 | 3.01 | 121.8 | 53.6 | 67.6 | 4.87 | 21.07 | 32.94 | 101.02 | 123.62 | 22.93 | 4.45 | 26.33 | 40.4 | 91 | 1547.5 | 22.57 | 2 | 0 | Normal | 1.9108 | 0.0833
2026-09-06 00:55 | 2026-09-06 | COOLING | 20 | 25 | 25.27 | 28.29 | 3.02 | 118.4 | 55.2 | 68.6 | 4.68 | 21.08 | 32.17 | 102.15 | 124.94 | 23.13 | 4.46 | 27.4 | 34.6 | 93 | 1549.5 | 22.66 | 2 | 0 | Normal | 1.9275 | 0.0833
2026-09-06 01:00 | 2026-09-06 | COOLING | 19.73 | 25 | 25.4 | 28.53 | 3.13 | 121 | 57.6 | 70 | 4.61 | 21.32 | 34.12 | 106.78 | 130.8 | 24.38 | 4.43 | 28.84 | 37.8 | 99 | 1551.5 | 22.74 | 2 | 0 | Normal | 2.0317 | 0.0833
2026-09-06 01:05 | 2026-09-06 | COOLING | 19.9 | 25 | 25.56 | 28.73 | 3.17 | 115.4 | 57.8 | 70.2 | 4.52 | 21.09 | 32.89 | 102.88 | 125.76 | 23.22 | 4.48 | 29.27 | 36.8 | 89 | 1553.4 | 22.82 | 2 | 0 | Normal | 1.935 | 0.0833
2026-09-06 01:10 | 2026-09-06 | COOLING | 20.25 | 25 | 25.03 | 28.25 | 3.22 | 117.4 | 58 | 70.4 | 4.67 | 21.71 | 34.05 | 111.54 | 136.41 | 25.24 | 4.46 | 27.82 | 27.3 | 96 | 1555.5 | 22.91 | 2 | 0 | Normal | 2.1033 | 0.0833
2026-09-06 01:15 | 2026-09-06 | COOLING | 19.58 | 25 | 25.1 | 28.16 | 3.06 | 121.8 | 60 | 71.4 | 4.53 | 21.18 | 33.56 | 110.73 | 135.5 | 25.14 | 4.45 | 27.98 | 41.4 | 91 | 1557.6 | 22.99 | 2 | 0 | Normal | 2.095 | 0.0833
2026-09-06 01:20 | 2026-09-06 | COOLING | 20.16 | 25 | 25.34 | 28.51 | 3.17 | 121.1 | 57.8 | 70.2 | 4.66 | 21.16 | 34.58 | 107.02 | 130.64 | 23.96 | 4.51 | 27.37 | 36.7 | 97 | 1559.6 | 23.07 | 2 | 0 | Normal | 1.9967 | 0.0833
2026-09-06 01:25 | 2026-09-06 | COOLING | 20.42 | 25 | 25.74 | 28.85 | 3.11 | 117.5 | 56.2 | 69.2 | 4.8 | 20.54 | 32.84 | 95.79 | 117.44 | 21.97 | 4.41 | 28.42 | 33 | 97 | 1561.4 | 23.16 | 2 | 0 | Normal | 1.8308 | 0.0833
2026-09-06 01:30 | 2026-09-06 | COOLING | 19.83 | 25 | 24.83 | 27.97 | 3.14 | 120.7 | 60 | 71.4 | 4.42 | 21.91 | 34.12 | 105.98 | 129.9 | 24.28 | 4.41 | 27.97 | 35.4 | 92 | 1563.5 | 23.24 | 2 | 0 | Normal | 2.0233 | 0.0833
2026-09-06 01:35 | 2026-09-06 | COOLING | 19.31 | 25 | 25.06 | 28.07 | 3.01 | 120.5 | 57.8 | 70.2 | 4.74 | 20.97 | 32.58 | 104.49 | 127.66 | 23.52 | 4.49 | 28.76 | 33.8 | 96 | 1565.4 | 23.32 | 2 | 0 | Normal | 1.96 | 0.0833
2026-09-06 01:40 | 2026-09-06 | COOLING | 19.87 | 25 | 24.52 | 27.6 | 3.08 | 118.7 | 57.2 | 69.8 | 4.69 | 21.11 | 32.86 | 105.18 | 128.61 | 23.78 | 4.47 | 26.83 | 43.8 | 91 | 1567.4 | 23.41 | 2 | 0 | Normal | 1.9817 | 0.0833
2026-09-06 01:45 | 2026-09-06 | COOLING | 19.51 | 25 | 25.03 | 28.18 | 3.15 | 118.2 | 61.6 | 72.4 | 4.68 | 21.17 | 33.57 | 108.14 | 132.02 | 24.24 | 4.51 | 27.09 | 28.8 | 95 | 1569.4 | 23.49 | 2 | 0 | Normal | 2.02 | 0.0833
2026-09-06 01:50 | 2026-09-06 | COOLING | 19.42 | 25 | 25.23 | 28.32 | 3.09 | 119.5 | 57.4 | 70 | 4.58 | 20.91 | 33.21 | 94.6 | 115.47 | 21.18 | 4.51 | 27.85 | 33.8 | 96 | 1571.2 | 23.57 | 2 | 0 | Normal | 1.765 | 0.0833
2026-09-06 01:55 | 2026-09-06 | COOLING | 19.82 | 25 | 25.39 | 28.74 | 3.35 | 112.6 | 57.6 | 70.2 | 4.73 | 21.14 | 33.9 | 102.72 | 125.78 | 23.4 | 4.44 | 28.69 | 35.6 | 94 | 1573.1 | 23.66 | 2 | 0 | Normal | 1.95 | 0.0833
2026-09-06 02:00 | 2026-09-06 | COOLING | 19.63 | 25 | 24.81 | 28.21 | 3.4 | 111.4 | 56.8 | 69.6 | 4.68 | 21.06 | 34.1 | 116.15 | 141.78 | 26.02 | 4.51 | 26.76 | 41.6 | 96 | 1575.3 | 23.74 | 2 | 0 | Normal | 2.1683 | 0.0833
2026-09-06 02:05 | 2026-09-06 | COOLING | 19.33 | 25 | 25.78 | 28.98 | 3.2 | 116.8 | 54.8 | 68.4 | 4.54 | 20.94 | 33.57 | 104.5 | 127.36 | 23.2 | 4.55 | 28.96 | 33.5 | 95 | 1577.2 | 23.82 | 2 | 0 | Normal | 1.9333 | 0.0833
2026-09-06 02:10 | 2026-09-06 | COOLING | 19.76 | 25 | 25.67 | 28.94 | 3.27 | 117.9 | 57.8 | 70.2 | 4.4 | 20.49 | 34.76 | 110 | 134.5 | 24.88 | 4.47 | 29.01 | 42.1 | 89 | 1579.3 | 23.91 | 2 | 0 | Normal | 2.0733 | 0.0833
2026-09-06 02:15 | 2026-09-06 | COOLING | 19.18 | 25 | 24.92 | 27.93 | 3.01 | 120.5 | 59.4 | 71.2 | 4.83 | 20.85 | 32.67 | 97.24 | 119.07 | 22.15 | 4.44 | 27.74 | 36.9 | 95 | 1581.2 | 23.99 | 2 | 0 | Normal | 1.8458 | 0.0833
2026-09-06 02:20 | 2026-09-06 | COOLING | 19.18 | 25 | 25.83 | 28.94 | 3.11 | 119 | 57.8 | 70.2 | 4.68 | 21.03 | 33.29 | 108.69 | 132.8 | 24.47 | 4.49 | 27.94 | 34.8 | 97 | 1583.2 | 24.07 | 2 | 0 | Normal | 2.0392 | 0.0833
2026-09-06 02:25 | 2026-09-06 | COOLING | 19.12 | 25 | 24.8 | 27.97 | 3.17 | 119.3 | 59.6 | 71.4 | 4.7 | 20.24 | 34.05 | 104.28 | 127.76 | 23.83 | 4.42 | 27.47 | 35.9 | 95 | 1585.2 | 24.16 | 2 | 0 | Normal | 1.9858 | 0.0833
2026-09-06 02:30 | 2026-09-06 | COOLING | 18.66 | 25 | 25.93 | 29.07 | 3.14 | 116.1 | 52.2 | 66.8 | 4.41 | 20.5 | 32.74 | 101.72 | 123.77 | 22.38 | 4.59 | 29 | 38.4 | 95 | 1587.1 | 24.24 | 2 | 0 | Normal | 1.865 | 0.0833
2026-09-06 02:35 | 2026-09-06 | COOLING | 18.81 | 25 | 25.01 | 28.2 | 3.19 | 118 | 55.8 | 69 | 4.42 | 21.44 | 33.88 | 116.4 | 141.9 | 25.88 | 4.54 | 28.04 | 39.1 | 100 | 1589.2 | 24.32 | 2 | 0 | Normal | 2.1567 | 0.0833
2026-09-06 02:40 | 2026-09-06 | COOLING | 19.29 | 25 | 25.21 | 28.34 | 3.13 | 118.1 | 57 | 69.6 | 4.79 | 20.53 | 33.21 | 92.52 | 112.65 | 20.43 | 4.58 | 28.31 | 34.6 | 96 | 1590.9 | 24.41 | 2 | 0 | Normal | 1.7025 | 0.0833
2026-09-06 02:45 | 2026-09-06 | COOLING | 19.86 | 25 | 25.3 | 28.29 | 2.99 | 122.3 | 55 | 68.4 | 4.47 | 20.74 | 32.88 | 94.76 | 116.35 | 21.92 | 4.37 | 28.79 | 42.6 | 94 | 1592.7 | 24.49 | 2 | 0 | Normal | 1.8267 | 0.0833
2026-09-06 02:50 | 2026-09-06 | FREE_COOLING | 18.77 | 25 | 20.97 | 21.31 | 0.34 | 119 | 0 | 40.4 |  |  | 3.6 | 3.24 | 3.24 | 7.19 |  | 24.18 | 43.8 | 92 | 1593.3 | 24.49 | 1 | 0 | Normal | 0.5992 | 0
2026-09-06 02:55 | 2026-09-06 | FREE_COOLING | 19.1 | 25 | 20.99 | 21.27 | 0.28 | 118.3 | 0 | 45.9 |  |  | 2.98 | 2.68 | 2.68 | 4.77 |  | 25.01 | 49.3 | 98 | 1593.7 | 24.49 | 1 | 0 | Normal | 0.3975 | 0
2026-09-06 03:00 | 2026-09-06 | FREE_COOLING | 18.42 | 25 | 20.36 | 20.76 | 0.4 | 119.3 | 0 | 35.2 |  |  | 4.36 | 3.93 | 3.93 | 4.52 |  | 23.22 | 43.9 | 96 | 1594.1 | 24.49 | 1 | 0 | Normal | 0.3767 | 0
2026-09-06 03:05 | 2026-09-06 | FREE_COOLING | 19.33 | 25 | 21.58 | 21.87 | 0.29 | 118.5 | 0 | 36.4 |  |  | 3.1 | 2.79 | 2.79 | 4.34 |  | 24.77 | 47.4 | 97 | 1594.5 | 24.49 | 1 | 0 | Normal | 0.3617 | 0
2026-09-06 03:10 | 2026-09-06 | FREE_COOLING | 19.38 | 25 | 21.57 | 21.8 | 0.23 | 117 | 0 | 40.5 |  |  | 2.5 | 2.25 | 2.25 | 5.44 |  | 23.98 | 42.2 | 94 | 1594.9 | 24.49 | 1 | 0 | Normal | 0.4533 | 0
2026-09-06 03:15 | 2026-09-06 | FREE_COOLING | 18.34 | 25 | 19.58 | 19.81 | 0.23 | 121.3 | 0 | 43.4 |  |  | 2.44 | 2.2 | 2.2 | 6.17 |  | 22.92 | 53.8 | 88 | 1595.4 | 24.49 | 1 | 0 | Normal | 0.5142 | 0
2026-09-06 03:20 | 2026-09-06 | FREE_COOLING | 19.12 | 25 | 20.9 | 21.26 | 0.36 | 116.2 | 0 | 34.7 |  |  | 3.84 | 3.45 | 3.45 | 4.43 |  | 23.95 | 44.3 | 91 | 1595.8 | 24.49 | 1 | 0 | Normal | 0.3692 | 0
2026-09-06 03:25 | 2026-09-06 | FREE_COOLING | 18.62 | 25 | 19.98 | 20.26 | 0.28 | 114.3 | 0 | 36.8 |  |  | 2.88 | 2.6 | 2.6 | 6.58 |  | 22.48 | 46.4 | 95 | 1596.4 | 24.49 | 1 | 0 | Normal | 0.5483 | 0
2026-09-06 03:30 | 2026-09-06 | FREE_COOLING | 19.42 | 25 | 20.53 | 20.8 | 0.27 | 111.2 | 0 | 40.3 |  |  | 2.62 | 2.37 | 2.37 | 6.67 |  | 23.28 | 47.6 | 92 | 1596.9 | 24.49 | 1 | 0 | Normal | 0.5558 | 0
2026-09-06 03:35 | 2026-09-06 | FREE_COOLING | 19.27 | 25 | 20.29 | 20.57 | 0.28 | 125.2 | 0 | 47.6 |  |  | 3.14 | 2.82 | 2.82 | 6.87 |  | 23.37 | 51.7 | 97 | 1597.5 | 24.49 | 1 | 0 | Normal | 0.5725 | 0
2026-09-06 03:40 | 2026-09-06 | FREE_COOLING | 18.67 | 25 | 19.43 | 19.68 | 0.25 | 122.5 | 0 | 33.2 |  |  | 2.68 | 2.42 | 2.42 | 4.72 |  | 22.09 | 41.5 | 92 | 1597.9 | 24.49 | 1 | 0 | Normal | 0.3933 | 0
2026-09-06 03:45 | 2026-09-06 | FREE_COOLING | 19.42 | 25 | 21.19 | 21.59 | 0.4 | 117.9 | 0 | 27.8 |  |  | 4.23 | 3.81 | 3.81 | 6.56 |  | 24.62 | 44.9 | 92 | 1598.4 | 24.49 | 1 | 0 | Normal | 0.5467 | 0
2026-09-06 03:50 | 2026-09-06 | FREE_COOLING | 20.06 | 25 | 22.33 | 22.64 | 0.31 | 120.5 | 0 | 38.1 |  |  | 3.38 | 3.04 | 3.04 | 4.9 |  | 26.41 | 43.3 | 92 | 1598.8 | 24.49 | 1 | 0 | Normal | 0.4083 | 0
2026-09-06 03:55 | 2026-09-06 | FREE_COOLING | 20.12 | 25 | 20.99 | 21.24 | 0.25 | 118.6 | 0 | 41.2 |  |  | 2.67 | 2.4 | 2.4 | 5.95 |  | 23.82 | 43.2 | 93 | 1599.3 | 24.49 | 1 | 0 | Normal | 0.4958 | 0
2026-09-06 04:00 | 2026-09-06 | FREE_COOLING | 19.53 | 25 | 21.13 | 21.41 | 0.28 | 119.3 | 0 | 46.2 |  |  | 3.06 | 2.76 | 2.76 | 6.32 |  | 24.78 | 48.8 | 96 | 1599.9 | 24.49 | 1 | 0 | Normal | 0.5267 | 0
2026-09-06 04:05 | 2026-09-06 | FREE_COOLING | 20.24 | 25 | 21.8 | 22.04 | 0.24 | 120.2 | 0 | 43 |  |  | 2.56 | 2.31 | 2.31 | 8.22 |  | 24.75 | 46.4 | 101 | 1600.5 | 24.49 | 1 | 0 | Normal | 0.685 | 0
2026-09-06 04:10 | 2026-09-06 | FREE_COOLING | 20.47 | 25 | 23.16 | 23.46 | 0.3 | 116.9 | 0 | 46.4 |  |  | 3.1 | 2.8 | 2.8 | 7.48 |  | 26.44 | 41 | 94 | 1601.2 | 24.49 | 1 | 0 | Normal | 0.6233 | 0
2026-09-06 04:15 | 2026-09-06 | FREE_COOLING | 20 | 25 | 21.38 | 21.67 | 0.29 | 115.6 | 0 | 35.4 |  |  | 2.98 | 2.7 | 2.7 | 6.99 |  | 25.69 | 49.7 | 94 | 1601.8 | 24.49 | 1 | 0 | Normal | 0.5825 | 0
2026-09-06 04:20 | 2026-09-06 | FREE_COOLING | 19.54 | 25 | 21.56 | 21.91 | 0.35 | 114.6 | 0 | 41.8 |  |  | 3.57 | 3.22 | 3.22 | 7.92 |  | 25.28 | 45.1 | 94 | 1602.4 | 24.49 | 1 | 0 | Normal | 0.66 | 0
2026-09-06 04:25 | 2026-09-06 | FREE_COOLING | 18.99 | 25 | 20.72 | 20.98 | 0.26 | 115.9 | 0 | 39.4 |  |  | 2.78 | 2.5 | 2.5 | 4.98 |  | 22.89 | 36.6 | 94 | 1602.8 | 24.49 | 1 | 0 | Normal | 0.415 | 0
2026-09-06 04:30 | 2026-09-06 | FREE_COOLING | 19.44 | 25 | 20.88 | 21.15 | 0.27 | 121.7 | 0 | 36 |  |  | 2.98 | 2.68 | 2.68 | 5.19 |  | 23.9 | 52.8 | 91 | 1603.3 | 24.49 | 1 | 0 | Normal | 0.4325 | 0
2026-09-06 04:35 | 2026-09-06 | FREE_COOLING | 19.97 | 25 | 21.88 | 22.09 | 0.21 | 119.3 | 0 | 32.1 |  |  | 2.24 | 2.01 | 2.01 | 6.17 |  | 24.8 | 48.3 | 92 | 1603.8 | 24.49 | 1 | 0 | Normal | 0.5142 | 0
2026-09-06 04:40 | 2026-09-06 | FREE_COOLING | 20.16 | 25 | 21.78 | 22.09 | 0.31 | 119.8 | 0 | 44.1 |  |  | 3.27 | 2.96 | 2.96 | 7.4 |  | 24.65 | 43.3 | 93 | 1604.4 | 24.49 | 1 | 0 | Normal | 0.6167 | 0
2026-09-06 04:45 | 2026-09-06 | FREE_COOLING | 20.5 | 25 | 21.9 | 22.22 | 0.32 | 118.7 | 0 | 35.8 |  |  | 3.38 | 3.04 | 3.04 | 6.87 |  | 24.81 | 47.7 | 93 | 1605 | 24.49 | 1 | 0 | Normal | 0.5725 | 0
2026-09-06 04:50 | 2026-09-06 | FREE_COOLING | 19.36 | 25 | 20.69 | 20.94 | 0.25 | 120.1 | 0 | 33.8 |  |  | 2.64 | 2.39 | 2.39 | 6.41 |  | 23.54 | 45.8 | 92 | 1605.5 | 24.49 | 1 | 0 | Normal | 0.5342 | 0
2026-09-06 04:55 | 2026-09-06 | FREE_COOLING | 19.68 | 25 | 20.91 | 21.24 | 0.33 | 119.4 | 0 | 44.6 |  |  | 3.56 | 3.2 | 3.2 | 7.99 |  | 23.83 | 42 | 92 | 1606.2 | 24.49 | 1 | 0 | Normal | 0.6658 | 0
2026-09-06 05:00 | 2026-09-06 | FREE_COOLING | 19.61 | 25 | 21.59 | 21.89 | 0.3 | 120.8 | 0 | 37 |  |  | 3.24 | 2.91 | 2.91 | 6.71 |  | 25.38 | 46.4 | 94 | 1606.7 | 24.49 | 1 | 0 | Normal | 0.5592 | 0
2026-09-06 05:05 | 2026-09-06 | FREE_COOLING | 18.91 | 25 | 20.01 | 20.31 | 0.3 | 124.5 | 0 | 41.8 |  |  | 3.39 | 3.06 | 3.06 | 6.27 |  | 23.64 | 42.5 | 92 | 1607.2 | 24.49 | 1 | 0 | Normal | 0.5225 | 0
2026-09-06 05:10 | 2026-09-06 | FREE_COOLING | 20.1 | 25 | 21.66 | 21.98 | 0.32 | 118 | 0 | 28.7 |  |  | 3.42 | 3.08 | 3.08 | 5.66 |  | 24.78 | 42.3 | 91 | 1607.7 | 24.49 | 1 | 0 | Normal | 0.4717 | 0
2026-09-06 05:15 | 2026-09-06 | FREE_COOLING | 20.44 | 25 | 22.31 | 22.58 | 0.27 | 120.9 | 0 | 35.9 |  |  | 2.94 | 2.64 | 2.64 | 7.22 |  | 24.67 | 45.1 | 89 | 1608.3 | 24.49 | 1 | 0 | Normal | 0.6017 | 0
2026-09-06 05:20 | 2026-09-06 | IDLE | 21.1 | 25 | 24.19 | 28.33 | 4.14 | 0 | 0 | 0 |  |  | 3.1 | 0 | 0 | 4.93 |  | 27.56 | 47 | 93 | 1608.7 | 24.49 | 0 | 0 | Normal | 0.4108 | 0
2026-09-06 05:25 | 2026-09-06 | FREE_COOLING | 20.7 | 25 | 22.29 | 22.54 | 0.25 | 116.3 | 0 | 42.5 |  |  | 2.68 | 2.42 | 2.42 | 6.9 |  | 25 | 43.4 | 89 | 1609.3 | 24.49 | 1 | 0 | Normal | 0.575 | 0
2026-09-06 05:30 | 2026-09-06 | IDLE | 21.09 | 25 | 24.3 | 28.61 | 4.31 | 0 | 0 | 0 |  |  | 3.24 | 0 | 0 | 6.99 |  | 27.45 | 38.2 | 94 | 1609.9 | 24.49 | 0 | 0 | Normal | 0.5825 | 0
2026-09-06 05:35 | 2026-09-06 | FREE_COOLING | 20.91 | 25 | 22.48 | 22.74 | 0.26 | 120.9 | 0 | 45.7 |  |  | 2.88 | 2.6 | 2.6 | 6.46 |  | 25.54 | 46.4 | 94 | 1610.4 | 24.49 | 1 | 0 | Normal | 0.5383 | 0
2026-09-06 05:40 | 2026-09-06 | IDLE | 21.51 | 25 | 24.41 | 29.23 | 4.82 | 0 | 0 | 0 |  |  | 3.62 | 0 | 0 | 7.6 |  | 26.45 | 47.9 | 92 | 1611.1 | 24.49 | 0 | 0 | Normal | 0.6333 | 0
2026-09-06 05:45 | 2026-09-06 | FREE_COOLING | 20.9 | 25 | 22.39 | 22.64 | 0.25 | 116.3 | 0 | 39.4 |  |  | 2.61 | 2.36 | 2.36 | 8.31 |  | 25.81 | 45.4 | 93 | 1611.8 | 24.49 | 1 | 0 | Normal | 0.6925 | 0
2026-09-06 05:50 | 2026-09-06 | FREE_COOLING | 20.86 | 25 | 22.63 | 22.89 | 0.26 | 116.7 | 0 | 35.7 |  |  | 2.72 | 2.44 | 2.44 | 5.01 |  | 25.69 | 44.4 | 93 | 1612.2 | 24.49 | 1 | 0 | Normal | 0.4175 | 0
2026-09-06 05:55 | 2026-09-06 | IDLE | 21.05 | 25 | 24.47 | 28.45 | 3.98 | 0 | 0 | 0 |  |  | 2.98 | 0 | 0 | 6.91 |  | 27.84 | 46.6 | 99 | 1612.7 | 24.49 | 0 | 0 | Normal | 0.5758 | 0
2026-09-06 06:00 | 2026-09-06 | FREE_COOLING | 20.53 | 25 | 23.53 | 23.76 | 0.23 | 116 | 0 | 45.9 |  |  | 2.42 | 2.17 | 2.17 | 5.22 |  | 27.4 | 52.8 | 91 | 1613.2 | 24.49 | 1 | 0 | Normal | 0.435 | 0
2026-09-06 06:05 | 2026-09-06 | IDLE | 21.21 | 25 | 24.5 | 29.13 | 4.63 | 0 | 0 | 0 |  |  | 3.46 | 0 | 0 | 6.59 |  | 26.93 | 54.9 | 98 | 1613.7 | 24.49 | 0 | 0 | Normal | 0.5492 | 0
2026-09-06 06:10 | 2026-09-06 | IDLE | 21.29 | 25 | 24.53 | 28.99 | 4.46 | 0 | 0 | 0 |  |  | 3.34 | 0 | 0 | 5.69 |  | 28.12 | 51.2 | 96 | 1614.2 | 24.49 | 0 | 0 | Normal | 0.4742 | 0
2026-09-06 06:15 | 2026-09-06 | IDLE | 21.72 | 25 | 24.58 | 28.84 | 4.26 | 0 | 0 | 0 |  |  | 3.2 | 0 | 0 | 5.48 |  | 26.84 | 40.6 | 96 | 1614.7 | 24.49 | 0 | 0 | Normal | 0.4567 | 0
2026-09-06 06:20 | 2026-09-06 | IDLE | 21.22 | 25 | 24.6 | 28.24 | 3.64 | 0 | 0 | 0 |  |  | 2.73 | 0 | 0 | 5.8 |  | 26.44 | 48.5 | 97 | 1615.1 | 24.49 | 0 | 0 | Normal | 0.4833 | 0
2026-09-06 06:25 | 2026-09-06 | IDLE | 21.18 | 25 | 24.61 | 27.57 | 2.96 | 0 | 0 | 0 |  |  | 2.22 | 0 | 0 | 6.87 |  | 28.04 | 45.2 | 95 | 1615.7 | 24.49 | 0 | 0 | Normal | 0.5725 | 0
2026-09-06 06:30 | 2026-09-06 | IDLE | 21.96 | 25 | 24.67 | 29.27 | 4.6 | 0 | 0 | 0 |  |  | 3.45 | 0 | 0 | 6.33 |  | 27.02 | 48.1 | 93 | 1616.2 | 24.49 | 0 | 0 | Normal | 0.5275 | 0
2026-09-06 06:35 | 2026-09-06 | IDLE | 21.76 | 25 | 24.7 | 27.85 | 3.15 | 0 | 0 | 0 |  |  | 2.36 | 0 | 0 | 5.97 |  | 27.42 | 44.1 | 92 | 1616.7 | 24.49 | 0 | 0 | Normal | 0.4975 | 0
2026-09-06 06:40 | 2026-09-06 | IDLE | 21.49 | 25 | 24.72 | 28.99 | 4.27 | 0 | 0 | 0 |  |  | 3.21 | 0 | 0 | 7.63 |  | 27.57 | 48.4 | 97 | 1617.4 | 24.49 | 0 | 0 | Normal | 0.6358 | 0
2026-09-06 06:45 | 2026-09-06 | IDLE | 21.96 | 25 | 24.76 | 28.39 | 3.63 | 0 | 0 | 0 |  |  | 2.73 | 0 | 0 | 7.55 |  | 27.41 | 42.9 | 92 | 1618 | 24.49 | 0 | 0 | Normal | 0.6292 | 0
2026-09-06 06:50 | 2026-09-06 | IDLE | 21.98 | 25 | 24.79 | 29.73 | 4.94 | 0 | 0 | 0 |  |  | 3.7 | 0 | 0 | 6.35 |  | 28.64 | 39.9 | 91 | 1618.5 | 24.49 | 0 | 0 | Normal | 0.5292 | 0
2026-09-06 06:55 | 2026-09-06 | IDLE | 22.09 | 25 | 24.83 | 28.04 | 3.21 | 0 | 0 | 0 |  |  | 2.4 | 0 | 0 | 4.32 |  | 28.43 | 42.6 | 93 | 1618.9 | 24.49 | 0 | 0 | Normal | 0.36 | 0
2026-09-06 07:00 | 2026-09-06 | IDLE | 22.41 | 25 | 24.88 | 28.9 | 4.02 | 0 | 0 | 0 |  |  | 3.01 | 0 | 0 | 3.18 |  | 27.92 | 46.4 | 97 | 1619.2 | 24.49 | 0 | 0 | Normal | 0.265 | 0
2026-09-06 07:05 | 2026-09-06 | IDLE | 22.59 | 25 | 24.93 | 29.37 | 4.44 | 0 | 0 | 0 |  |  | 3.33 | 0 | 0 | 5.74 |  | 27 | 42.8 | 93 | 1619.6 | 24.49 | 0 | 0 | Normal | 0.4783 | 0
2026-09-06 07:10 | 2026-09-06 | IDLE | 22.35 | 25 | 24.96 | 29.31 | 4.35 | 0 | 0 | 0 |  |  | 3.26 | 0 | 0 | 6.93 |  | 27.42 | 40.8 | 92 | 1620.2 | 24.49 | 0 | 0 | Normal | 0.5775 | 0
2026-09-06 07:15 | 2026-09-06 | IDLE | 21.98 | 25 | 24.97 | 28.81 | 3.84 | 0 | 0 | 0 |  |  | 2.88 | 0 | 0 | 4.8 |  | 27.77 | 45.2 | 94 | 1620.6 | 24.49 | 0 | 0 | Normal | 0.4 | 0
2026-09-06 07:20 | 2026-09-06 | IDLE | 23.72 | 25 | 25.08 | 29.21 | 4.13 | 0 | 0 | 0 |  |  | 3.09 | 0 | 0 | 7.63 |  | 27.69 | 47.2 | 94 | 1621.3 | 24.49 | 0 | 0 | Normal | 0.6358 | 0
2026-09-06 07:25 | 2026-09-06 | IDLE | 22.88 | 25 | 25.12 | 30.34 | 5.22 | 0 | 0 | 0 |  |  | 3.92 | 0 | 0 | 5.02 |  | 27.79 | 48.1 | 97 | 1621.7 | 24.49 | 0 | 0 | Normal | 0.4183 | 0
2026-09-06 07:30 | 2026-09-06 | IDLE | 23.59 | 25 | 25.2 | 30.01 | 4.81 | 0 | 0 | 0 |  |  | 3.6 | 0 | 0 | 7.81 |  | 28.11 | 43.6 | 96 | 1622.3 | 24.49 | 0 | 0 | Normal | 0.6508 | 0
2026-09-06 07:35 | 2026-09-06 | IDLE | 22.37 | 25 | 25.19 | 28.17 | 2.98 | 0 | 0 | 0 |  |  | 2.24 | 0 | 0 | 7.7 |  | 27.49 | 44.2 | 94 | 1623 | 24.49 | 0 | 0 | Normal | 0.6417 | 0
2026-09-06 07:40 | 2026-09-06 | IDLE | 23.34 | 25 | 25.24 | 29.5 | 4.26 | 0 | 0 | 0 |  |  | 3.2 | 0 | 0 | 7.14 |  | 28.61 | 48.1 | 98 | 1623.6 | 24.49 | 0 | 0 | Normal | 0.595 | 0
2026-09-06 07:45 | 2026-09-06 | IDLE | 23.59 | 25 | 25.3 | 29.02 | 3.72 | 0 | 0 | 0 |  |  | 2.79 | 0 | 0 | 5.19 |  | 27.9 | 51.3 | 100 | 1624 | 24.49 | 0 | 0 | Normal | 0.4325 | 0
2026-09-06 07:50 | 2026-09-06 | IDLE | 23.7 | 25 | 25.36 | 29.27 | 3.91 | 0 | 0 | 0 |  |  | 2.92 | 0 | 0 | 8.1 |  | 27.67 | 43.9 | 97 | 1624.7 | 24.49 | 0 | 0 | Normal | 0.675 | 0
2026-09-06 07:55 | 2026-09-06 | IDLE | 24.41 | 25 | 25.45 | 29.78 | 4.33 | 0 | 0 | 0 |  |  | 3.26 | 0 | 0 | 5.95 |  | 28.34 | 46.5 | 97 | 1625.2 | 24.49 | 0 | 0 | Normal | 0.4958 | 0
2026-09-06 08:00 | 2026-09-06 | IDLE | 24.52 | 25 | 25.53 | 30.24 | 4.71 | 0 | 0 | 0 |  |  | 3.54 | 0 | 0 | 5.95 |  | 29.17 | 45.7 | 100 | 1625.7 | 24.49 | 0 | 0 | Normal | 0.4958 | 0
2026-09-06 08:05 | 2026-09-06 | IDLE | 24.33 | 25 | 25.59 | 28.78 | 3.19 | 0 | 0 | 0 |  |  | 2.39 | 0 | 0 | 6.17 |  | 28.43 | 50.2 | 97 | 1626.2 | 24.49 | 0 | 0 | Normal | 0.5142 | 0
2026-09-06 08:10 | 2026-09-06 | IDLE | 24.08 | 25 | 25.63 | 30.03 | 4.4 | 0 | 0 | 0 |  |  | 3.3 | 0 | 0 | 4.43 |  | 28.1 | 41.6 | 95 | 1626.5 | 24.49 | 0 | 0 | Normal | 0.3692 | 0
2026-09-06 08:15 | 2026-09-06 | IDLE | 24.82 | 25 | 25.7 | 31.24 | 5.54 | 0 | 0 | 0 |  |  | 4.16 | 0 | 0 | 7.03 |  | 27.66 | 43.8 | 93 | 1627.1 | 24.49 | 0 | 0 | Normal | 0.5858 | 0
2026-09-06 08:20 | 2026-09-06 | IDLE | 24.56 | 25 | 25.75 | 28.98 | 3.23 | 0 | 0 | 0 |  |  | 2.43 | 0 | 0 | 7.64 |  | 28.97 | 33.8 | 96 | 1627.8 | 24.49 | 0 | 0 | Normal | 0.6367 | 0
2026-09-06 08:25 | 2026-09-06 | IDLE | 24.48 | 25 | 25.79 | 30.34 | 4.55 | 0 | 0 | 0 |  |  | 3.4 | 0 | 0 | 7.26 |  | 29.15 | 40.8 | 96 | 1628.4 | 24.49 | 0 | 0 | Normal | 0.605 | 0
2026-09-06 08:30 | 2026-09-06 | IDLE | 25.47 | 25 | 25.88 | 30.11 | 4.23 | 0 | 0 | 0 |  |  | 3.18 | 0 | 0 | 5.79 |  | 29.09 | 53 | 94 | 1628.8 | 24.49 | 0 | 0 | Normal | 0.4825 | 0
2026-09-06 08:35 | 2026-09-06 | IDLE | 25.29 | 25 | 25.94 | 30.28 | 4.34 | 0 | 0 | 0 |  |  | 3.26 | 0 | 0 | 5.33 |  | 28.95 | 43.7 | 96 | 1629.3 | 24.49 | 0 | 0 | Normal | 0.4442 | 0
2026-09-06 08:40 | 2026-09-06 | IDLE | 24.84 | 25 | 25.97 | 30.46 | 4.49 | 0 | 0 | 0 |  |  | 3.36 | 0 | 0 | 5.48 |  | 29.65 | 44.6 | 84 | 1629.8 | 24.49 | 0 | 0 | Normal | 0.4567 | 0
2026-09-06 08:45 | 2026-09-06 | IDLE | 25.58 | 25 | 26.04 | 29.99 | 3.95 | 0 | 0 | 0 |  |  | 2.96 | 0 | 0 | 8.1 |  | 28.72 | 39.8 | 92 | 1630.4 | 24.49 | 0 | 0 | Normal | 0.675 | 0
2026-09-06 08:50 | 2026-09-06 | IDLE | 25.62 | 25 | 26.1 | 30.01 | 3.91 | 0 | 0 | 0 |  |  | 2.92 | 0 | 0 | 7.61 |  | 29.37 | 46.2 | 94 | 1631.1 | 24.49 | 0 | 0 | Normal | 0.6342 | 0
2026-09-06 08:55 | 2026-09-06 | IDLE | 25.32 | 25 | 26.14 | 31.37 | 5.23 | 0 | 0 | 0 |  |  | 3.93 | 0 | 0 | 5.91 |  | 29.72 | 45.2 | 94 | 1631.6 | 24.49 | 0 | 0 | Normal | 0.4925 | 0
2026-09-06 09:00 | 2026-09-06 | IDLE | 25.84 | 25 | 26.2 | 30.93 | 4.73 | 0 | 0 | 0 |  |  | 3.54 | 0 | 0 | 5.95 |  | 29.73 | 49.7 | 87 | 1632 | 24.49 | 0 | 0 | Normal | 0.4958 | 0
2026-09-06 09:05 | 2026-09-06 | IDLE | 25.58 | 25 | 26.23 | 30.77 | 4.54 | 0 | 0 | 0 |  |  | 3.4 | 0 | 0 | 4.72 |  | 29.23 | 45.4 | 91 | 1632.4 | 24.49 | 0 | 0 | Normal | 0.3933 | 0
2026-09-06 09:10 | 2026-09-06 | IDLE | 26 | 25 | 26.29 | 31.9 | 5.61 | 0 | 0 | 0 |  |  | 4.22 | 0 | 0 | 6.44 |  | 29.9 | 41 | 95 | 1633 | 24.49 | 0 | 0 | Normal | 0.5367 | 0
2026-09-06 09:15 | 2026-09-06 | IDLE | 25.9 | 25 | 26.33 | 31.48 | 5.15 | 0 | 0 | 0 |  |  | 3.85 | 0 | 0 | 6.01 |  | 29.71 | 34.7 | 99 | 1633.5 | 24.49 | 0 | 0 | Normal | 0.5008 | 0
2026-09-06 09:20 | 2026-09-06 | IDLE | 26.72 | 25 | 26.41 | 32.2 | 5.79 | 0 | 0 | 0 |  |  | 4.34 | 0 | 0 | 9.45 |  | 29.66 | 45.4 | 89 | 1634.3 | 24.49 | 0 | 0 | Normal | 0.7875 | 0
2026-09-06 09:25 | 2026-09-06 | IDLE | 25.97 | 25 | 26.44 | 30.93 | 4.49 | 0 | 0 | 0 |  |  | 3.38 | 0 | 0 | 4.78 |  | 29.93 | 45.8 | 94 | 1634.7 | 24.49 | 0 | 0 | Normal | 0.3983 | 0
2026-09-06 09:30 | 2026-09-06 | IDLE | 26.77 | 25 | 26.51 | 31 | 4.49 | 0 | 0 | 0 |  |  | 3.36 | 0 | 0 | 7.84 |  | 30.27 | 46.4 | 93 | 1635.3 | 24.49 | 0 | 0 | Normal | 0.6533 | 0
2026-09-06 09:35 | 2026-09-06 | IDLE | 27.53 | 25 | 26.61 | 27.06 | 0.45 | 115.8 | 0 | 0 |  |  | 4.74 | 0 | 0 | 10.86 |  | 29.53 | 47.6 | 95 | 1636.2 | 24.49 | 0 | 0 | Normal | 0.905 | 0
2026-09-06 09:40 | 2026-09-06 | IDLE | 26.34 | 25 | 26.63 | 31.86 | 5.23 | 0 | 0 | 0 |  |  | 3.92 | 0 | 0 | 7.32 |  | 29.69 | 40.9 | 97 | 1636.8 | 24.49 | 0 | 0 | Normal | 0.61 | 0
2026-09-06 09:45 | 2026-09-06 | IDLE | 26.64 | 25 | 26.67 | 32.54 | 5.87 | 0 | 0 | 0 |  |  | 4.41 | 0 | 0 | 7.29 |  | 29.55 | 52.1 | 93 | 1637.4 | 24.49 | 0 | 0 | Normal | 0.6075 | 0
2026-09-06 09:50 | 2026-09-06 | IDLE | 26.67 | 25 | 26.7 | 31.94 | 5.24 | 0 | 0 | 0 |  |  | 3.93 | 0 | 0 | 5.6 |  | 29.72 | 52.3 | 90 | 1637.9 | 24.49 | 0 | 0 | Normal | 0.4667 | 0
2026-09-06 09:55 | 2026-09-06 | IDLE | 27.84 | 25 | 26.79 | 27.3 | 0.51 | 117.6 | 0 | 0 |  |  | 5.4 | 0 | 0 | 10.51 |  | 29.5 | 47 | 93 | 1638.8 | 24.49 | 0 | 0 | Normal | 0.8758 | 0
2026-09-06 10:00 | 2026-09-06 | IDLE | 27.21 | 25 | 26.84 | 27.29 | 0.45 | 121.7 | 0 | 0 |  |  | 4.9 | 0 | 0 | 8.28 |  | 30.53 | 43.3 | 95 | 1639.5 | 24.49 | 0 | 0 | Normal | 0.69 | 0
2026-09-06 10:05 | 2026-09-06 | IDLE | 27.92 | 25 | 26.92 | 27.4 | 0.48 | 115 | 0 | 0 |  |  | 4.95 | 0 | 0 | 8.54 |  | 29.96 | 50.3 | 93 | 1640.2 | 24.49 | 0 | 0 | Normal | 0.7117 | 0
2026-09-06 10:10 | 2026-09-06 | IDLE | 27.18 | 25 | 26.94 | 32.73 | 5.79 | 0 | 0 | 0 |  |  | 4.34 | 0 | 0 | 9.49 |  | 28.89 | 42.8 | 93 | 1641 | 24.49 | 0 | 0 | Normal | 0.7908 | 0
2026-09-06 10:15 | 2026-09-06 | IDLE | 27.6 | 25 | 26.98 | 27.41 | 0.43 | 119.7 | 0 | 0 |  |  | 4.66 | 0 | 0 | 8.91 |  | 30.3 | 44.1 | 90 | 1641.7 | 24.49 | 0 | 0 | Normal | 0.7425 | 0
2026-09-06 10:20 | 2026-09-06 | IDLE | 28.42 | 25 | 27.07 | 27.56 | 0.49 | 117.4 | 0 | 0 |  |  | 5.2 | 0 | 0 | 8.36 |  | 30.9 | 47.7 | 93 | 1642.4 | 24.49 | 0 | 0 | Normal | 0.6967 | 0
2026-09-06 10:25 | 2026-09-06 | IDLE | 27.94 | 25 | 27.12 | 27.64 | 0.52 | 119.8 | 0 | 0 |  |  | 5.56 | 0 | 0 | 9.99 |  | 30.41 | 46.8 | 93 | 1643.2 | 24.49 | 0 | 0 | Normal | 0.8325 | 0
2026-09-06 10:30 | 2026-09-06 | IDLE | 28.19 | 25 | 27.17 | 27.62 | 0.45 | 118.7 | 0 | 0 |  |  | 4.78 | 0 | 0 | 10.98 |  | 31.44 | 46.5 | 91 | 1644.2 | 24.49 | 0 | 0 | Normal | 0.915 | 0
2026-09-06 10:35 | 2026-09-06 | IDLE | 28.4 | 25 | 27.23 | 27.81 | 0.58 | 117.4 | 0 | 0 |  |  | 6.12 | 0 | 0 | 9.3 |  | 32 | 48.4 | 99 | 1644.9 | 24.49 | 0 | 0 | Normal | 0.775 | 0
2026-09-06 10:40 | 2026-09-06 | IDLE | 27.88 | 25 | 27.25 | 27.74 | 0.49 | 118.3 | 0 | 0 |  |  | 5.18 | 0 | 0 | 11.62 |  | 30.63 | 48.8 | 99 | 1645.9 | 24.49 | 0 | 0 | Normal | 0.9683 | 0
2026-09-06 10:45 | 2026-09-06 | IDLE | 28.82 | 25 | 27.32 | 27.83 | 0.51 | 118 | 0 | 0 |  |  | 5.42 | 0 | 0 | 9.33 |  | 31.41 | 40.3 | 94 | 1646.7 | 24.49 | 0 | 0 | Normal | 0.7775 | 0
2026-09-06 10:50 | 2026-09-06 | IDLE | 28.66 | 25 | 27.37 | 27.87 | 0.5 | 123.5 | 0 | 0 |  |  | 5.58 | 0 | 0 | 12.97 |  | 30.78 | 43.1 | 92 | 1647.8 | 24.49 | 0 | 0 | Normal | 1.0808 | 0
2026-09-06 10:55 | 2026-09-06 | IDLE | 29.23 | 25 | 27.45 | 27.87 | 0.42 | 119.7 | 0 | 0 |  |  | 4.5 | 0 | 0 | 10.78 |  | 30.49 | 47.6 | 93 | 1648.7 | 24.49 | 0 | 0 | Normal | 0.8983 | 0
2026-09-06 11:00 | 2026-09-06 | IDLE | 29.11 | 25 | 27.51 | 27.98 | 0.47 | 118.1 | 0 | 0 |  |  | 4.96 | 0 | 0 | 13.67 |  | 30.58 | 46.4 | 94 | 1649.8 | 24.49 | 0 | 0 | Normal | 1.1392 | 0
2026-09-06 11:05 | 2026-09-06 | IDLE | 28.87 | 25 | 27.54 | 28.09 | 0.55 | 115.1 | 0 | 0 |  |  | 5.66 | 0 | 0 | 10.98 |  | 31.32 | 44.2 | 93 | 1650.7 | 24.49 | 0 | 0 | Normal | 0.915 | 0
2026-09-06 11:10 | 2026-09-06 | IDLE | 28.93 | 25 | 27.58 | 28.13 | 0.55 | 116.5 | 0 | 0 |  |  | 5.76 | 0 | 0 | 10.63 |  | 30.57 | 42 | 95 | 1651.6 | 24.49 | 0 | 0 | Normal | 0.8858 | 0
2026-09-06 11:15 | 2026-09-06 | IDLE | 28.53 | 25 | 27.58 | 28.07 | 0.49 | 118.7 | 0 | 0 |  |  | 5.22 | 0 | 0 | 9.15 |  | 30.86 | 44.2 | 88 | 1652.4 | 24.49 | 0 | 0 | Normal | 0.7625 | 0
2026-09-06 11:20 | 2026-09-06 | IDLE | 29.15 | 25 | 27.63 | 28.13 | 0.5 | 119.8 | 0 | 0 |  |  | 5.36 | 0 | 0 | 10.57 |  | 30.78 | 51.3 | 99 | 1653.2 | 24.49 | 0 | 0 | Normal | 0.8808 | 0
2026-09-06 11:25 | 2026-09-06 | IDLE | 29.24 | 25 | 27.67 | 28.18 | 0.51 | 116.8 | 0 | 0 |  |  | 5.4 | 0 | 0 | 9.49 |  | 31.56 | 41.8 | 97 | 1654 | 24.49 | 0 | 0 | Normal | 0.7908 | 0
2026-09-06 11:30 | 2026-09-06 | IDLE | 28.94 | 25 | 27.68 | 28.13 | 0.45 | 120.8 | 0 | 0 |  |  | 4.94 | 0 | 0 | 10.02 |  | 30.44 | 48.1 | 95 | 1654.9 | 24.49 | 0 | 0 | Normal | 0.835 | 0
2026-09-06 11:35 | 2026-09-06 | IDLE | 29.6 | 25 | 27.74 | 28.28 | 0.54 | 121.2 | 0 | 0 |  |  | 5.88 | 0 | 0 | 13.28 |  | 31.7 | 44.4 | 97 | 1656 | 24.49 | 0 | 0 | Normal | 1.1067 | 0
2026-09-06 11:40 | 2026-09-06 | IDLE | 29.16 | 25 | 27.75 | 28.3 | 0.55 | 124.1 | 0 | 0 |  |  | 6.1 | 0 | 0 | 10.2 |  | 31.62 | 42.6 | 100 | 1656.8 | 24.49 | 0 | 0 | Normal | 0.85 | 0
2026-09-06 11:45 | 2026-09-06 | IDLE | 30.03 | 25 | 27.82 | 28.41 | 0.59 | 119.1 | 0 | 0 |  |  | 6.36 | 0 | 0 | 13.9 |  | 31.79 | 48.6 | 92 | 1658 | 24.49 | 0 | 0 | Normal | 1.1583 | 0
2026-09-06 11:50 | 2026-09-06 | IDLE | 29.28 | 25 | 27.84 | 28.41 | 0.57 | 115.8 | 0 | 0 |  |  | 5.9 | 0 | 0 | 11.11 |  | 31.73 | 44.1 | 97 | 1658.9 | 24.49 | 0 | 0 | Normal | 0.9258 | 0
2026-09-06 11:55 | 2026-09-06 | IDLE | 30.03 | 25 | 27.89 | 28.45 | 0.56 | 116.7 | 0 | 0 |  |  | 5.93 | 0 | 0 | 12.5 |  | 31.42 | 45.9 | 101 | 1660 | 24.49 | 0 | 0 | Normal | 1.0417 | 0
2026-09-06 12:00 | 2026-09-06 | IDLE | 30.34 | 25 | 27.96 | 28.64 | 0.68 | 115.6 | 0 | 0 |  |  | 7.05 | 0 | 0 | 12.9 |  | 32.42 | 49.2 | 86 | 1661 | 24.49 | 0 | 0 | Normal | 1.075 | 0
2026-09-06 12:05 | 2026-09-06 | IDLE | 30.02 | 25 | 28 | 28.58 | 0.58 | 118.9 | 0 | 0 |  |  | 6.24 | 0 | 0 | 11.4 |  | 31.57 | 51.7 | 95 | 1662 | 24.49 | 0 | 0 | Normal | 0.95 | 0
2026-09-06 12:10 | 2026-09-06 | IDLE | 30.41 | 25 | 28.05 | 28.59 | 0.54 | 118.6 | 0 | 0 |  |  | 5.72 | 0 | 0 | 14.11 |  | 31.93 | 45.3 | 94 | 1663.2 | 24.49 | 0 | 0 | Normal | 1.1758 | 0
2026-09-06 12:15 | 2026-09-06 | IDLE | 30.14 | 25 | 28.08 | 28.64 | 0.56 | 115.6 | 0 | 0 |  |  | 5.8 | 0 | 0 | 11.95 |  | 31.79 | 41.5 | 97 | 1664.2 | 24.49 | 0 | 0 | Normal | 0.9958 | 0
2026-09-06 12:20 | 2026-09-06 | IDLE | 30.59 | 25 | 28.14 | 28.74 | 0.6 | 117.8 | 0 | 0 |  |  | 6.4 | 0 | 0 | 12.26 |  | 31.83 | 44.9 | 93 | 1665.2 | 24.49 | 0 | 0 | Normal | 1.0217 | 0
2026-09-06 12:25 | 2026-09-06 | IDLE | 30.36 | 25 | 28.17 | 28.76 | 0.59 | 117.2 | 0 | 0 |  |  | 6.26 | 0 | 0 | 14.43 |  | 32.03 | 50.3 | 94 | 1666.4 | 24.49 | 0 | 0 | Normal | 1.2025 | 0
2026-09-06 12:30 | 2026-09-06 | IDLE | 31.24 | 25 | 28.25 | 28.89 | 0.64 | 118 | 0 | 0 |  |  | 6.78 | 0 | 0 | 13.38 |  | 32.76 | 48.9 | 91 | 1667.5 | 24.49 | 0 | 0 | Normal | 1.115 | 0
2026-09-06 12:35 | 2026-09-06 | IDLE | 31.1 | 25 | 28.31 | 28.87 | 0.56 | 122.5 | 0 | 0 |  |  | 6.17 | 0 | 0 | 12.38 |  | 31.45 | 54.2 | 99 | 1668.5 | 24.49 | 0 | 0 | Normal | 1.0317 | 0
2026-09-06 12:40 | 2026-09-06 | IDLE | 30.31 | 25 | 28.31 | 28.9 | 0.59 | 114.7 | 0 | 0 |  |  | 6.06 | 0 | 0 | 12.09 |  | 32.03 | 43 | 92 | 1669.5 | 24.49 | 0 | 0 | Normal | 1.0075 | 0
2026-09-06 12:45 | 2026-09-06 | IDLE | 31.89 | 25 | 28.41 | 29.09 | 0.68 | 116.9 | 0 | 0 |  |  | 7.2 | 0 | 0 | 15.7 |  | 32.29 | 40.5 | 94 | 1670.8 | 24.49 | 0 | 0 | Normal | 1.3083 | 0
2026-09-06 12:50 | 2026-09-06 | IDLE | 30.83 | 25 | 28.42 | 28.93 | 0.51 | 118 | 0 | 0 |  |  | 5.37 | 0 | 0 | 12.93 |  | 31.64 | 39.6 | 95 | 1671.9 | 24.49 | 0 | 0 | Normal | 1.0775 | 0
2026-09-06 12:55 | 2026-09-06 | IDLE | 30.77 | 25 | 28.44 | 29.01 | 0.57 | 120.5 | 0 | 0 |  |  | 6.15 | 0 | 0 | 13.67 |  | 31.99 | 52.3 | 90 | 1673.1 | 24.49 | 0 | 0 | Normal | 1.1392 | 0
2026-09-06 13:00 | 2026-09-06 | IDLE | 31.32 | 25 | 28.48 | 29.06 | 0.58 | 115.8 | 0 | 0 |  |  | 6.09 | 0 | 0 | 14.92 |  | 32.09 | 48.7 | 96 | 1674.3 | 24.49 | 0 | 0 | Normal | 1.2433 | 0
2026-09-06 13:05 | 2026-09-06 | IDLE | 31.95 | 25 | 28.56 | 29.16 | 0.6 | 116 | 0 | 0 |  |  | 6.32 | 0 | 0 | 16.14 |  | 32.24 | 44.4 | 92 | 1675.6 | 24.49 | 0 | 0 | Normal | 1.345 | 0
2026-09-06 13:10 | 2026-09-06 | IDLE | 31.86 | 25 | 28.61 | 29.21 | 0.6 | 117.9 | 0 | 0 |  |  | 6.4 | 0 | 0 | 16.73 |  | 32.17 | 41 | 89 | 1677 | 24.49 | 0 | 0 | Normal | 1.3942 | 0
2026-09-06 13:15 | 2026-09-06 | IDLE | 31.63 | 25 | 28.65 | 29.33 | 0.68 | 114 | 0 | 0 |  |  | 6.93 | 0 | 0 | 15.99 |  | 32.43 | 48.6 | 98 | 1678.4 | 24.49 | 0 | 0 | Normal | 1.3325 | 0
2026-09-06 13:20 | 2026-09-06 | IDLE | 31.81 | 25 | 28.69 | 29.39 | 0.7 | 114.7 | 0 | 0 |  |  | 7.18 | 0 | 0 | 15.18 |  | 33.45 | 48.8 | 99 | 1679.6 | 24.49 | 0 | 0 | Normal | 1.265 | 0
2026-09-06 13:25 | 2026-09-06 | IDLE | 31.29 | 25 | 28.69 | 29.3 | 0.61 | 119.6 | 0 | 0 |  |  | 6.56 | 0 | 0 | 13.18 |  | 33.17 | 50.5 | 91 | 1680.7 | 24.49 | 0 | 0 | Normal | 1.0983 | 0
2026-09-06 13:30 | 2026-09-06 | IDLE | 31.78 | 25 | 28.73 | 29.37 | 0.64 | 117.5 | 0 | 0 |  |  | 6.75 | 0 | 0 | 14.6 |  | 32.77 | 47.3 | 95 | 1681.9 | 24.49 | 0 | 0 | Normal | 1.2167 | 0
2026-09-06 13:35 | 2026-09-06 | IDLE | 31.88 | 25 | 28.76 | 29.43 | 0.67 | 113.5 | 0 | 0 |  |  | 6.8 | 0 | 0 | 13.46 |  | 32.43 | 47.4 | 95 | 1683.1 | 24.49 | 0 | 0 | Normal | 1.1217 | 0
2026-09-06 13:40 | 2026-09-06 | IDLE | 30.95 | 25 | 28.73 | 29.34 | 0.61 | 119.5 | 0 | 0 |  |  | 6.54 | 0 | 0 | 12.93 |  | 32.13 | 51.3 | 89 | 1684.1 | 24.49 | 0 | 0 | Normal | 1.0775 | 0
2026-09-06 13:45 | 2026-09-06 | IDLE | 32.46 | 25 | 28.8 | 29.42 | 0.62 | 122.1 | 0 | 0 |  |  | 6.76 | 0 | 0 | 16.67 |  | 32.55 | 44.3 | 97 | 1685.5 | 24.49 | 0 | 0 | Normal | 1.3892 | 0
2026-09-06 13:50 | 2026-09-06 | IDLE | 32.12 | 25 | 28.84 | 29.53 | 0.69 | 119.8 | 0 | 0 |  |  | 7.44 | 0 | 0 | 15.44 |  | 32.23 | 41.5 | 93 | 1686.8 | 24.49 | 0 | 0 | Normal | 1.2867 | 0
2026-09-06 13:55 | 2026-09-06 | IDLE | 31.95 | 25 | 28.86 | 29.45 | 0.59 | 121 | 0 | 0 |  |  | 6.4 | 0 | 0 | 14.31 |  | 32.88 | 45 | 95 | 1688 | 24.49 | 0 | 0 | Normal | 1.1925 | 0
2026-09-06 14:00 | 2026-09-06 | IDLE | 31.78 | 25 | 28.87 | 29.43 | 0.56 | 120.9 | 0 | 0 |  |  | 6.07 | 0 | 0 | 14.98 |  | 33.89 | 47.4 | 93 | 1689.3 | 24.49 | 0 | 0 | Normal | 1.2483 | 0
2026-09-06 14:05 | 2026-09-06 | IDLE | 32.68 | 25 | 28.93 | 29.63 | 0.7 | 118.7 | 0 | 0 |  |  | 7.47 | 0 | 0 | 14.81 |  | 32.37 | 50.5 | 99 | 1690.5 | 24.49 | 0 | 0 | Normal | 1.2342 | 0
2026-09-06 14:10 | 2026-09-06 | IDLE | 31.96 | 25 | 28.94 | 29.49 | 0.55 | 118.9 | 0 | 0 |  |  | 5.85 | 0 | 0 | 16.17 |  | 32.97 | 54.9 | 98 | 1691.8 | 24.49 | 0 | 0 | Normal | 1.3475 | 0
2026-09-06 14:15 | 2026-09-06 | IDLE | 32.29 | 25 | 28.96 | 29.62 | 0.66 | 119.4 | 0 | 0 |  |  | 7.08 | 0 | 0 | 15.35 |  | 32.44 | 45.7 | 93 | 1693.1 | 24.49 | 0 | 0 | Normal | 1.2792 | 0
2026-09-06 14:20 | 2026-09-06 | IDLE | 32.01 | 25 | 28.97 | 29.65 | 0.68 | 113.8 | 0 | 0 |  |  | 6.96 | 0 | 0 | 17.3 |  | 32.68 | 53.1 | 96 | 1694.6 | 24.49 | 0 | 0 | Normal | 1.4417 | 0
2026-09-06 14:25 | 2026-09-06 | IDLE | 31.88 | 25 | 28.97 | 29.55 | 0.58 | 117.1 | 0 | 0 |  |  | 6.17 | 0 | 0 | 13.52 |  | 32.76 | 49.6 | 97 | 1695.7 | 24.49 | 0 | 0 | Normal | 1.1267 | 0
2026-09-06 14:30 | 2026-09-06 | IDLE | 30.89 | 25 | 28.91 | 29.46 | 0.55 | 115.3 | 0 | 0 |  |  | 5.73 | 0 | 0 | 12.44 |  | 32.21 | 44.6 | 100 | 1696.7 | 24.49 | 0 | 0 | Normal | 1.0367 | 0
2026-09-06 14:35 | 2026-09-06 | IDLE | 32.36 | 25 | 28.94 | 29.6 | 0.66 | 116.3 | 0 | 0 |  |  | 6.94 | 0 | 0 | 14.92 |  | 33.7 | 47.3 | 98 | 1698 | 24.49 | 0 | 0 | Normal | 1.2433 | 0
2026-09-06 14:40 | 2026-09-06 | IDLE | 31.49 | 25 | 28.92 | 29.57 | 0.65 | 122.3 | 0 | 0 |  |  | 7.11 | 0 | 0 | 14.56 |  | 31.97 | 46.5 | 93 | 1699.2 | 24.49 | 0 | 0 | Normal | 1.2133 | 0
2026-09-06 14:45 | 2026-09-06 | IDLE | 31.68 | 25 | 28.91 | 29.53 | 0.62 | 117.5 | 0 | 0 |  |  | 6.58 | 0 | 0 | 14.6 |  | 32.57 | 52.8 | 93 | 1700.4 | 24.49 | 0 | 0 | Normal | 1.2167 | 0
2026-09-06 14:50 | 2026-09-06 | IDLE | 32.38 | 25 | 28.95 | 29.59 | 0.64 | 119.7 | 0 | 0 |  |  | 6.93 | 0 | 0 | 15.42 |  | 33.43 | 46.5 | 97 | 1701.7 | 24.49 | 0 | 0 | Normal | 1.285 | 0
2026-09-06 14:55 | 2026-09-06 | IDLE | 31.99 | 25 | 28.96 | 29.63 | 0.67 | 114.5 | 0 | 0 |  |  | 6.88 | 0 | 0 | 16.38 |  | 33.42 | 47.7 | 87 | 1703.1 | 24.49 | 0 | 0 | Normal | 1.365 | 0
2026-09-06 15:00 | 2026-09-06 | IDLE | 32.05 | 25 | 28.96 | 29.65 | 0.69 | 116.2 | 0 | 0 |  |  | 7.23 | 0 | 0 | 15.82 |  | 32.56 | 48.9 | 97 | 1704.4 | 24.49 | 0 | 0 | Normal | 1.3183 | 0
2026-09-06 15:05 | 2026-09-06 | IDLE | 31.39 | 25 | 28.93 | 29.5 | 0.57 | 119.5 | 0 | 0 |  |  | 6.15 | 0 | 0 | 12.56 |  | 33.16 | 47.7 | 95 | 1705.4 | 24.49 | 0 | 0 | Normal | 1.0467 | 0
2026-09-06 15:10 | 2026-09-06 | IDLE | 31.74 | 25 | 28.93 | 29.6 | 0.67 | 115.3 | 0 | 0 |  |  | 6.92 | 0 | 0 | 14.65 |  | 32.79 | 47.9 | 97 | 1706.6 | 24.49 | 0 | 0 | Normal | 1.2208 | 0
2026-09-06 15:15 | 2026-09-06 | IDLE | 32.01 | 25 | 28.94 | 29.53 | 0.59 | 125.1 | 0 | 0 |  |  | 6.64 | 0 | 0 | 13.17 |  | 32.75 | 49.6 | 98 | 1707.7 | 24.49 | 0 | 0 | Normal | 1.0975 | 0
2026-09-06 15:20 | 2026-09-06 | IDLE | 31.73 | 25 | 28.93 | 29.54 | 0.61 | 116.6 | 0 | 0 |  |  | 6.45 | 0 | 0 | 16.75 |  | 33.26 | 53.2 | 97 | 1709.1 | 24.49 | 0 | 0 | Normal | 1.3958 | 0
2026-09-06 15:25 | 2026-09-06 | IDLE | 32.31 | 25 | 28.96 | 29.63 | 0.67 | 116.4 | 0 | 0 |  |  | 7.02 | 0 | 0 | 14.57 |  | 32.28 | 43 | 100 | 1710.3 | 24.49 | 0 | 0 | Normal | 1.2142 | 0
2026-09-06 15:30 | 2026-09-06 | IDLE | 32.46 | 25 | 28.99 | 29.72 | 0.73 | 114.4 | 0 | 0 |  |  | 7.5 | 0 | 0 | 16.25 |  | 33.25 | 45.5 | 87 | 1711.7 | 24.49 | 0 | 0 | Normal | 1.3542 | 0
2026-09-06 15:35 | 2026-09-06 | IDLE | 32.44 | 25 | 29.02 | 29.67 | 0.65 | 121.2 | 0 | 0 |  |  | 7.12 | 0 | 0 | 15.15 |  | 32.72 | 41.6 | 95 | 1713 | 24.49 | 0 | 0 | Normal | 1.2625 | 0
2026-09-06 15:40 | 2026-09-06 | IDLE | 31.44 | 25 | 28.98 | 29.5 | 0.52 | 122.8 | 0 | 0 |  |  | 5.76 | 0 | 0 | 13.7 |  | 32.98 | 38.8 | 90 | 1714.1 | 24.49 | 0 | 0 | Normal | 1.1417 | 0
2026-09-06 15:45 | 2026-09-06 | IDLE | 32.67 | 25 | 29.03 | 29.72 | 0.69 | 119.1 | 0 | 0 |  |  | 7.41 | 0 | 0 | 13.89 |  | 33.49 | 48.7 | 90 | 1715.3 | 24.49 | 0 | 0 | Normal | 1.1575 | 0
2026-09-06 15:50 | 2026-09-06 | IDLE | 31.9 | 25 | 29.02 | 29.66 | 0.64 | 123 | 0 | 0 |  |  | 7.05 | 0 | 0 | 14.51 |  | 32.33 | 51.2 | 94 | 1716.5 | 24.49 | 0 | 0 | Normal | 1.2092 | 0
2026-09-06 15:55 | 2026-09-06 | IDLE | 32.03 | 25 | 29.02 | 29.74 | 0.72 | 115.7 | 0 | 0 |  |  | 7.48 | 0 | 0 | 14.81 |  | 33.18 | 37.8 | 95 | 1717.7 | 24.49 | 0 | 0 | Normal | 1.2342 | 0
2026-09-06 16:00 | 2026-09-06 | IDLE | 32.11 | 25 | 29.02 | 29.7 | 0.68 | 117.6 | 0 | 0 |  |  | 7.14 | 0 | 0 | 15.61 |  | 33.7 | 49.4 | 93 | 1719 | 24.49 | 0 | 0 | Normal | 1.3008 | 0
2026-09-06 16:05 | 2026-09-06 | IDLE | 31.56 | 25 | 28.99 | 29.6 | 0.61 | 118 | 0 | 0 |  |  | 6.48 | 0 | 0 | 15.91 |  | 32.89 | 43.9 | 90 | 1720.3 | 24.49 | 0 | 0 | Normal | 1.3258 | 0
2026-09-06 16:10 | 2026-09-06 | IDLE | 32.43 | 25 | 29.02 | 29.66 | 0.64 | 117.3 | 0 | 0 |  |  | 6.7 | 0 | 0 | 17.43 |  | 32.45 | 35.1 | 94 | 1721.8 | 24.49 | 0 | 0 | Normal | 1.4525 | 0
2026-09-06 16:15 | 2026-09-06 | IDLE | 31.58 | 25 | 28.99 | 29.73 | 0.74 | 117.3 | 0 | 0 |  |  | 7.82 | 0 | 0 | 17.58 |  | 32.72 | 45.1 | 92 | 1723.3 | 24.49 | 0 | 0 | Normal | 1.465 | 0
2026-09-06 16:20 | 2026-09-06 | IDLE | 31.82 | 25 | 28.98 | 29.62 | 0.64 | 117.5 | 0 | 0 |  |  | 6.81 | 0 | 0 | 12.51 |  | 32.84 | 45.9 | 98 | 1724.3 | 24.49 | 0 | 0 | Normal | 1.0425 | 0
2026-09-06 16:25 | 2026-09-06 | IDLE | 30.75 | 25 | 28.91 | 29.44 | 0.53 | 114.6 | 0 | 0 |  |  | 5.46 | 0 | 0 | 15.93 |  | 32.77 | 48.1 | 95 | 1725.6 | 24.49 | 0 | 0 | Normal | 1.3275 | 0
2026-09-06 16:30 | 2026-09-06 | IDLE | 31.48 | 25 | 28.89 | 29.5 | 0.61 | 115.3 | 0 | 0 |  |  | 6.35 | 0 | 0 | 14.92 |  | 33.42 | 51.1 | 89 | 1726.9 | 24.49 | 0 | 0 | Normal | 1.2433 | 0
2026-09-06 16:35 | 2026-09-06 | IDLE | 31.58 | 25 | 28.88 | 29.52 | 0.64 | 115.7 | 0 | 0 |  |  | 6.63 | 0 | 0 | 15.21 |  | 32.13 | 55.7 | 94 | 1728.1 | 24.49 | 0 | 0 | Normal | 1.2675 | 0
2026-09-06 16:40 | 2026-09-06 | IDLE | 31.13 | 25 | 28.85 | 29.44 | 0.59 | 123.3 | 0 | 0 |  |  | 6.56 | 0 | 0 | 13.58 |  | 32.71 | 42.3 | 94 | 1729.3 | 24.49 | 0 | 0 | Normal | 1.1317 | 0
2026-09-06 16:45 | 2026-09-06 | IDLE | 31.91 | 25 | 28.86 | 29.5 | 0.64 | 121.8 | 0 | 0 |  |  | 6.99 | 0 | 0 | 14.94 |  | 33.41 | 54.2 | 92 | 1730.5 | 24.49 | 0 | 0 | Normal | 1.245 | 0
2026-09-06 16:50 | 2026-09-06 | IDLE | 32.18 | 25 | 28.9 | 29.59 | 0.69 | 115.5 | 0 | 0 |  |  | 7.18 | 0 | 0 | 16.09 |  | 32.45 | 56.4 | 97 | 1731.8 | 24.49 | 0 | 0 | Normal | 1.3408 | 0
2026-09-06 16:55 | 2026-09-06 | IDLE | 31.16 | 25 | 28.86 | 29.52 | 0.66 | 114.5 | 0 | 0 |  |  | 6.76 | 0 | 0 | 14.45 |  | 32.6 | 45.6 | 96 | 1733.1 | 24.49 | 0 | 0 | Normal | 1.2042 | 0
2026-09-06 17:00 | 2026-09-06 | COOLING | 30.96 | 25 | 25.4 | 28.63 | 3.23 | 118.5 | 57.8 | 76.8 | 4.82 | 24.02 | 34.39 | 107.12 | 134.68 | 27.98 | 3.87 | 29.37 | 38.1 | 91 | 1735.4 | 24.57 | 2 | 0 | Normal | 2.3317 | 0.0833
2026-09-06 17:05 | 2026-09-06 | COOLING | 31.13 | 25 | 24.81 | 28.01 | 3.2 | 119.5 | 56.8 | 76.2 | 4.82 | 24.35 | 34.46 | 110.91 | 139.02 | 28.53 | 3.93 | 27.6 | 34.1 | 92 | 1737.8 | 24.66 | 2 | 0 | Normal | 2.3775 | 0.0833
2026-09-06 17:10 | 2026-09-06 | COOLING | 31.24 | 25 | 25.47 | 28.68 | 3.21 | 120.1 | 57.8 | 77.2 | 4.85 | 24.58 | 34.79 | 112.22 | 140.95 | 29.17 | 3.88 | 29.61 | 41.4 | 86 | 1740.2 | 24.74 | 2 | 0 | Normal | 2.4308 | 0.0833
2026-09-06 17:15 | 2026-09-06 | COOLING | 30.95 | 25 | 25.93 | 29.12 | 3.19 | 117.8 | 59 | 77.4 | 4.45 | 23.46 | 33.86 | 113.93 | 142.41 | 28.91 | 3.98 | 29.49 | 42.9 | 93 | 1742.6 | 24.82 | 2 | 0 | Normal | 2.4092 | 0.0833
2026-09-06 17:20 | 2026-09-06 | COOLING | 30.44 | 25 | 25.2 | 28.41 | 3.21 | 121.1 | 60.6 | 77.8 | 4.95 | 23.9 | 35.06 | 105.24 | 132.63 | 27.8 | 3.82 | 28.36 | 32.4 | 99 | 1744.9 | 24.91 | 2 | 0 | Normal | 2.3167 | 0.0833
2026-09-06 17:25 | 2026-09-06 | COOLING | 30.78 | 25 | 25.67 | 28.73 | 3.06 | 121.4 | 58 | 76.6 | 4.82 | 23.47 | 33.51 | 108.85 | 136.38 | 27.94 | 3.93 | 28.7 | 36.7 | 96 | 1747.2 | 24.99 | 2 | 0 | Normal | 2.3283 | 0.0833
2026-09-06 17:30 | 2026-09-06 | COOLING | 30.9 | 25 | 24.97 | 28.42 | 3.45 | 117.6 | 59.2 | 77.4 | 4.82 | 24.17 | 36.54 | 126.22 | 157.92 | 32.17 | 3.96 | 28.93 | 42.5 | 92 | 1749.9 | 25.07 | 2 | 0 | Normal | 2.6808 | 0.0833
2026-09-06 17:35 | 2026-09-06 | COOLING | 30.72 | 25 | 25.36 | 28.41 | 3.05 | 116.4 | 58.4 | 76.8 | 4.63 | 22.87 | 31.94 | 113.76 | 142.66 | 29.34 | 3.92 | 29.18 | 40.4 | 93 | 1752.4 | 25.16 | 2 | 0 | Normal | 2.445 | 0.0833
2026-09-06 17:40 | 2026-09-06 | COOLING | 30.21 | 25 | 25.98 | 29.13 | 3.15 | 122.1 | 62.6 | 78.8 | 4.68 | 24.11 | 34.65 | 108.34 | 136.16 | 28.23 | 3.88 | 29.95 | 41.8 | 90 | 1754.7 | 25.24 | 2 | 0 | Normal | 2.3525 | 0.0833
2026-09-06 17:45 | 2026-09-06 | COOLING | 30.91 | 25 | 25.14 | 28.34 | 3.2 | 121.4 | 57 | 76.2 | 4.8 | 23.81 | 34.98 | 111.04 | 139.62 | 29 | 3.87 | 28.66 | 37.2 | 98 | 1757.1 | 25.32 | 2 | 0 | Normal | 2.4167 | 0.0833
2026-09-06 17:50 | 2026-09-06 | COOLING | 30.28 | 25 | 24.99 | 28.4 | 3.41 | 115.2 | 57.8 | 76 | 4.8 | 23.95 | 35.38 | 107.94 | 135.42 | 27.89 | 3.91 | 28.7 | 37.1 | 90 | 1759.5 | 25.41 | 2 | 0 | Normal | 2.3242 | 0.0833
2026-09-06 17:55 | 2026-09-06 | COOLING | 30.24 | 25 | 25.07 | 28.21 | 3.14 | 119.6 | 56.2 | 74.8 | 4.86 | 23.14 | 33.84 | 107.56 | 135.27 | 28.12 | 3.86 | 28.68 | 38 | 93 | 1761.8 | 25.49 | 2 | 0 | Normal | 2.3433 | 0.0833
2026-09-06 18:00 | 2026-09-06 | COOLING | 29.38 | 25 | 24.61 | 27.87 | 3.26 | 116.4 | 57.4 | 74.6 | 4.48 | 24.61 | 34.12 | 100.04 | 124.7 | 25.03 | 4.04 | 27.87 | 41.3 | 95 | 1763.9 | 25.57 | 2 | 0 | Normal | 2.0858 | 0.0833
2026-09-06 18:05 | 2026-09-06 | COOLING | 30.53 | 25 | 25.8 | 28.98 | 3.18 | 121.4 | 57.6 | 76 | 4.98 | 23.57 | 34.74 | 112.94 | 142.22 | 29.72 | 3.84 | 29.46 | 42 | 104 | 1766.4 | 25.66 | 2 | 0 | Normal | 2.4767 | 0.0833
2026-09-06 18:10 | 2026-09-06 | COOLING | 30.3 | 25 | 25.27 | 28.67 | 3.4 | 119.1 | 62.8 | 79 | 4.52 | 24.23 | 36.4 | 115.32 | 144.65 | 29.76 | 3.91 | 29.05 | 36.3 | 94 | 1768.9 | 25.74 | 2 | 0 | Normal | 2.48 | 0.0833
2026-09-06 18:15 | 2026-09-06 | COOLING | 30.4 | 25 | 25.55 | 28.71 | 3.16 | 123.1 | 60.4 | 77.6 | 4.6 | 24.13 | 34.99 | 106.17 | 133.56 | 27.8 | 3.86 | 29.22 | 39.5 | 89 | 1771.2 | 25.82 | 2 | 0 | Normal | 2.3167 | 0.0833
2026-09-06 18:20 | 2026-09-06 | COOLING | 30.12 | 25 | 24.56 | 27.72 | 3.16 | 120.7 | 58.8 | 76.2 | 4.15 | 23.76 | 34.32 | 104.64 | 130.78 | 26.54 | 3.98 | 28.42 | 36.3 | 95 | 1773.4 | 25.91 | 2 | 0 | Normal | 2.2117 | 0.0833
2026-09-06 18:25 | 2026-09-06 | COOLING | 29.82 | 25 | 25.15 | 28.42 | 3.27 | 117.9 | 62.4 | 78 | 4.82 | 24.04 | 34.64 | 108.68 | 136.45 | 28.2 | 3.89 | 29.22 | 38 | 92 | 1775.7 | 25.99 | 2 | 0 | Normal | 2.35 | 0.0833
2026-09-06 18:30 | 2026-09-06 | COOLING | 30.01 | 25 | 25.4 | 28.6 | 3.2 | 119.8 | 60 | 77 | 4.59 | 24 | 34.52 | 113.56 | 142.38 | 29.25 | 3.92 | 28.48 | 45 | 97 | 1778.2 | 26.07 | 2 | 0 | Normal | 2.4375 | 0.0833
2026-09-06 18:35 | 2026-09-06 | COOLING | 29.17 | 25 | 25.91 | 29 | 3.09 | 118 | 57.2 | 74.2 | 4.57 | 23.08 | 32.85 | 107.76 | 135 | 27.65 | 3.94 | 29.63 | 38.5 | 94 | 1780.5 | 26.16 | 2 | 0 | Normal | 2.3042 | 0.0833
2026-09-06 18:40 | 2026-09-06 | COOLING | 28.97 | 25 | 24.61 | 27.8 | 3.19 | 119.4 | 55.2 | 72.8 | 4.4 | 23.06 | 34.3 | 108.18 | 135.4 | 27.63 | 3.95 | 29.17 | 36 | 94 | 1782.8 | 26.24 | 2 | 0 | Normal | 2.3025 | 0.0833
2026-09-06 18:45 | 2026-09-06 | COOLING | 28.86 | 25 | 25.14 | 28.25 | 3.11 | 121.4 | 59.8 | 75.4 | 4.71 | 23.09 | 33.97 | 102.69 | 129.09 | 26.8 | 3.87 | 28.95 | 37.8 | 95 | 1785 | 26.32 | 2 | 0 | Normal | 2.2333 | 0.0833
2026-09-06 18:50 | 2026-09-06 | COOLING | 29.68 | 25 | 25.51 | 28.63 | 3.12 | 121.1 | 58.4 | 75.6 | 4.58 | 23.95 | 34.01 | 107 | 134.74 | 28.17 | 3.84 | 28.89 | 47.7 | 97 | 1787.4 | 26.41 | 2 | 0 | Normal | 2.3475 | 0.0833
2026-09-06 18:55 | 2026-09-06 | COOLING | 28.83 | 25 | 25.38 | 28.37 | 2.99 | 122 | 55.2 | 72.6 | 4.52 | 23.3 | 32.84 | 111.45 | 138.73 | 27.69 | 4.06 | 29.12 | 35.8 | 98 | 1789.7 | 26.49 | 2 | 0 | Normal | 2.3075 | 0.0833
2026-09-06 19:00 | 2026-09-06 | COOLING | 29.29 | 25 | 24.11 | 27.43 | 3.32 | 115.5 | 58.8 | 75.4 | 4.62 | 23.34 | 34.5 | 105.48 | 131.4 | 26.31 | 4.05 | 27.68 | 35.9 | 90 | 1791.9 | 26.57 | 2 | 0 | Normal | 2.1925 | 0.0833
2026-09-06 19:05 | 2026-09-06 | COOLING | 28.87 | 25 | 25.26 | 28.47 | 3.21 | 116.2 | 60 | 75.6 | 4.37 | 23.79 | 33.53 | 106.14 | 132.94 | 27.21 | 3.94 | 29.02 | 38.8 | 93 | 1794.1 | 26.66 | 2 | 0 | Normal | 2.2675 | 0.0833
2026-09-06 19:10 | 2026-09-06 | COOLING | 28.91 | 25 | 25.04 | 28.12 | 3.08 | 119 | 54.6 | 72.4 | 4.67 | 23.09 | 33.04 | 102.02 | 127.89 | 26.26 | 3.92 | 28.31 | 35.7 | 95 | 1796.3 | 26.74 | 2 | 0 | Normal | 2.1883 | 0.0833
2026-09-06 19:15 | 2026-09-06 | COOLING | 28.57 | 25 | 25.63 | 28.72 | 3.09 | 117.9 | 56.8 | 73.2 | 4.48 | 24.44 | 32.73 | 108.03 | 134.02 | 26.38 | 4.14 | 29.64 | 35.5 | 95 | 1798.5 | 26.82 | 2 | 0 | Normal | 2.1983 | 0.0833
2026-09-06 19:20 | 2026-09-06 | COOLING | 28.47 | 25 | 24.78 | 27.8 | 3.02 | 123.1 | 55 | 72.2 | 4.47 | 23.27 | 33.48 | 98.86 | 123.82 | 25.33 | 3.94 | 29.2 | 34.1 | 94 | 1800.6 | 26.91 | 2 | 0 | Normal | 2.1108 | 0.0833
2026-09-06 19:25 | 2026-09-06 | IDLE | 28.09 | 25 | 27.8 | 28.47 | 0.67 | 120.7 | 0 | 0 |  |  | 7.32 | 0 | 0 | 10.54 |  | 30.92 | 49.7 | 93 | 1801.5 | 26.91 | 0 | 0 | Normal | 0.8783 | 0
2026-09-06 19:30 | 2026-09-06 | IDLE | 28.28 | 25 | 27.75 | 28.29 | 0.54 | 114.5 | 0 | 0 |  |  | 5.56 | 0 | 0 | 10.52 |  | 31.62 | 41.5 | 93 | 1802.4 | 26.91 | 0 | 0 | Normal | 0.8767 | 0
2026-09-06 19:35 | 2026-09-06 | IDLE | 27.56 | 25 | 27.67 | 28.13 | 0.46 | 124.9 | 0 | 0 |  |  | 5.18 | 0 | 0 | 9.9 |  | 30.98 | 52.3 | 101 | 1803.2 | 26.91 | 0 | 0 | Normal | 0.825 | 0
2026-09-06 19:40 | 2026-09-06 | IDLE | 28.09 | 25 | 27.64 | 28.14 | 0.5 | 118.7 | 0 | 0 |  |  | 5.38 | 0 | 0 | 8.74 |  | 30.9 | 49.9 | 101 | 1803.9 | 26.91 | 0 | 0 | Normal | 0.7283 | 0
2026-09-06 19:45 | 2026-09-06 | IDLE | 27.72 | 25 | 27.59 | 28.02 | 0.43 | 118.6 | 0 | 0 |  |  | 4.62 | 0 | 0 | 9.76 |  | 31.78 | 50.7 | 94 | 1804.7 | 26.91 | 0 | 0 | Normal | 0.8133 | 0
2026-09-06 19:50 | 2026-09-06 | IDLE | 27.76 | 25 | 27.54 | 33.15 | 5.61 | 0 | 0 | 0 |  |  | 4.2 | 0 | 0 | 8.98 |  | 31.24 | 49.2 | 95 | 1805.5 | 26.91 | 0 | 0 | Normal | 0.7483 | 0
2026-09-06 19:55 | 2026-09-06 | IDLE | 26.83 | 25 | 27.45 | 32.75 | 5.3 | 0 | 0 | 0 |  |  | 3.97 | 0 | 0 | 6.87 |  | 29.77 | 42 | 92 | 1806.1 | 26.91 | 0 | 0 | Normal | 0.5725 | 0
2026-09-06 20:00 | 2026-09-06 | IDLE | 27.36 | 25 | 27.41 | 33.33 | 5.92 | 0 | 0 | 0 |  |  | 4.44 | 0 | 0 | 8.92 |  | 29.37 | 43.6 | 94 | 1806.8 | 26.91 | 0 | 0 | Normal | 0.7433 | 0
2026-09-06 20:05 | 2026-09-06 | IDLE | 27.2 | 25 | 27.36 | 32.32 | 4.96 | 0 | 0 | 0 |  |  | 3.72 | 0 | 0 | 7.64 |  | 30.37 | 43.5 | 93 | 1807.4 | 26.91 | 0 | 0 | Normal | 0.6367 | 0
2026-09-06 20:10 | 2026-09-06 | IDLE | 26.42 | 25 | 27.27 | 32.09 | 4.82 | 0 | 0 | 0 |  |  | 3.62 | 0 | 0 | 6.09 |  | 30.21 | 47.9 | 93 | 1808 | 26.91 | 0 | 0 | Normal | 0.5075 | 0
2026-09-06 20:15 | 2026-09-06 | IDLE | 26.42 | 25 | 27.19 | 32.62 | 5.43 | 0 | 0 | 0 |  |  | 4.06 | 0 | 0 | 9.36 |  | 31.22 | 51.9 | 96 | 1808.7 | 26.91 | 0 | 0 | Normal | 0.78 | 0
2026-09-06 20:20 | 2026-09-06 | IDLE | 27.29 | 25 | 27.18 | 32.66 | 5.48 | 0 | 0 | 0 |  |  | 4.11 | 0 | 0 | 9.04 |  | 30.58 | 48.6 | 97 | 1809.5 | 26.91 | 0 | 0 | Normal | 0.7533 | 0
2026-09-06 20:25 | 2026-09-06 | IDLE | 27.12 | 25 | 27.16 | 27.6 | 0.44 | 115.1 | 0 | 0 |  |  | 4.54 | 0 | 0 | 7.17 |  | 30.59 | 46.5 | 94 | 1810.1 | 26.91 | 0 | 0 | Normal | 0.5975 | 0
2026-09-06 20:30 | 2026-09-06 | IDLE | 26.37 | 25 | 27.1 | 31.32 | 4.22 | 0 | 0 | 0 |  |  | 3.16 | 0 | 0 | 8.31 |  | 29.81 | 38 | 94 | 1810.8 | 26.91 | 0 | 0 | Normal | 0.6925 | 0
2026-09-06 20:35 | 2026-09-06 | IDLE | 27.02 | 25 | 27.09 | 31.59 | 4.5 | 0 | 0 | 0 |  |  | 3.38 | 0 | 0 | 8.54 |  | 31.05 | 44.5 | 96 | 1811.5 | 26.91 | 0 | 0 | Normal | 0.7117 | 0
2026-09-06 20:40 | 2026-09-06 | IDLE | 26.82 | 25 | 27.06 | 27.48 | 0.42 | 120.9 | 0 | 0 |  |  | 4.54 | 0 | 0 | 8.43 |  | 30.97 | 40.3 | 96 | 1812.2 | 26.91 | 0 | 0 | Normal | 0.7025 | 0
2026-09-06 20:45 | 2026-09-06 | IDLE | 25.74 | 25 | 26.98 | 31.36 | 4.38 | 0 | 0 | 0 |  |  | 3.28 | 0 | 0 | 6.62 |  | 30.88 | 45 | 93 | 1812.7 | 26.91 | 0 | 0 | Normal | 0.5517 | 0
2026-09-06 20:50 | 2026-09-06 | IDLE | 25.49 | 25 | 26.89 | 32.48 | 5.59 | 0 | 0 | 0 |  |  | 4.2 | 0 | 0 | 4.64 |  | 31.16 | 44.6 | 96 | 1813.1 | 26.91 | 0 | 0 | Normal | 0.3867 | 0
2026-09-06 20:55 | 2026-09-06 | IDLE | 25.4 | 25 | 26.81 | 31.53 | 4.72 | 0 | 0 | 0 |  |  | 3.54 | 0 | 0 | 4.35 |  | 29.78 | 47.9 | 100 | 1813.5 | 26.91 | 0 | 0 | Normal | 0.3625 | 0
2026-09-06 21:00 | 2026-09-06 | IDLE | 25.09 | 25 | 26.72 | 30.61 | 3.89 | 0 | 0 | 0 |  |  | 2.91 | 0 | 0 | 6.09 |  | 30.16 | 40.5 | 92 | 1814 | 26.91 | 0 | 0 | Normal | 0.5075 | 0
2026-09-06 21:05 | 2026-09-06 | IDLE | 25.43 | 25 | 26.67 | 29.98 | 3.31 | 0 | 0 | 0 |  |  | 2.47 | 0 | 0 | 4.37 |  | 29.96 | 36.7 | 96 | 1814.4 | 26.91 | 0 | 0 | Normal | 0.3642 | 0
2026-09-06 21:10 | 2026-09-06 | IDLE | 25.44 | 25 | 26.63 | 31.58 | 4.95 | 0 | 0 | 0 |  |  | 3.72 | 0 | 0 | 5.54 |  | 30.55 | 43.2 | 94 | 1814.8 | 26.91 | 0 | 0 | Normal | 0.4617 | 0
2026-09-06 21:15 | 2026-09-06 | IDLE | 25.65 | 25 | 26.6 | 31.92 | 5.32 | 0 | 0 | 0 |  |  | 3.99 | 0 | 0 | 4.17 |  | 30.67 | 40.8 | 97 | 1815.2 | 26.91 | 0 | 0 | Normal | 0.3475 | 0
2026-09-06 21:20 | 2026-09-06 | IDLE | 25.45 | 25 | 26.57 | 30.96 | 4.39 | 0 | 0 | 0 |  |  | 3.28 | 0 | 0 | 5.5 |  | 28.84 | 52.5 | 100 | 1815.6 | 26.91 | 0 | 0 | Normal | 0.4583 | 0
2026-09-06 21:25 | 2026-09-06 | IDLE | 25.26 | 25 | 26.53 | 31.27 | 4.74 | 0 | 0 | 0 |  |  | 3.56 | 0 | 0 | 6.17 |  | 30.45 | 45 | 95 | 1816.1 | 26.91 | 0 | 0 | Normal | 0.5142 | 0
2026-09-06 21:30 | 2026-09-06 | IDLE | 24.51 | 25 | 26.45 | 29.67 | 3.22 | 0 | 0 | 0 |  |  | 2.42 | 0 | 0 | 5.79 |  | 29.21 | 39.2 | 95 | 1816.6 | 26.91 | 0 | 0 | Normal | 0.4825 | 0
2026-09-06 21:35 | 2026-09-06 | IDLE | 25.06 | 25 | 26.42 | 29.97 | 3.55 | 0 | 0 | 0 |  |  | 2.66 | 0 | 0 | 6.68 |  | 28.64 | 43.6 | 91 | 1817.2 | 26.91 | 0 | 0 | Normal | 0.5567 | 0
2026-09-06 21:40 | 2026-09-06 | IDLE | 24.7 | 25 | 26.37 | 30.72 | 4.35 | 0 | 0 | 0 |  |  | 3.27 | 0 | 0 | 6.18 |  | 28.9 | 47.8 | 91 | 1817.7 | 26.91 | 0 | 0 | Normal | 0.515 | 0
2026-09-06 21:45 | 2026-09-06 | IDLE | 24.51 | 25 | 26.31 | 30.54 | 4.23 | 0 | 0 | 0 |  |  | 3.18 | 0 | 0 | 6.71 |  | 29.05 | 46.1 | 94 | 1818.3 | 26.91 | 0 | 0 | Normal | 0.5592 | 0
2026-09-06 21:50 | 2026-09-06 | IDLE | 24.34 | 25 | 26.26 | 29.54 | 3.28 | 0 | 0 | 0 |  |  | 2.46 | 0 | 0 | 6.47 |  | 29.52 | 46.7 | 94 | 1818.8 | 26.91 | 0 | 0 | Normal | 0.5392 | 0
2026-09-06 21:55 | 2026-09-06 | IDLE | 23.75 | 25 | 26.17 | 31.22 | 5.05 | 0 | 0 | 0 |  |  | 3.78 | 0 | 0 | 6.84 |  | 30.25 | 46.4 | 92 | 1819.4 | 26.91 | 0 | 0 | Normal | 0.57 | 0
2026-09-06 22:00 | 2026-09-06 | IDLE | 24.95 | 25 | 26.17 | 30.6 | 4.43 | 0 | 0 | 0 |  |  | 3.32 | 0 | 0 | 5.59 |  | 29.55 | 41 | 96 | 1819.8 | 26.91 | 0 | 0 | Normal | 0.4658 | 0
2026-09-06 22:05 | 2026-09-06 | IDLE | 23.86 | 25 | 26.11 | 30.07 | 3.96 | 0 | 0 | 0 |  |  | 2.97 | 0 | 0 | 7.02 |  | 29.24 | 46.5 | 92 | 1820.4 | 26.91 | 0 | 0 | Normal | 0.585 | 0
2026-09-06 22:10 | 2026-09-06 | IDLE | 23.56 | 25 | 26.04 | 30.75 | 4.71 | 0 | 0 | 0 |  |  | 3.53 | 0 | 0 | 6.11 |  | 28.94 | 48 | 96 | 1820.9 | 26.91 | 0 | 0 | Normal | 0.5092 | 0
2026-09-06 22:15 | 2026-09-06 | IDLE | 23.22 | 25 | 25.95 | 30.71 | 4.76 | 0 | 0 | 0 |  |  | 3.57 | 0 | 0 | 6.36 |  | 29.76 | 46.1 | 90 | 1821.5 | 26.91 | 0 | 0 | Normal | 0.53 | 0
2026-09-06 22:20 | 2026-09-06 | IDLE | 23.69 | 25 | 25.91 | 30.93 | 5.02 | 0 | 0 | 0 |  |  | 3.76 | 0 | 0 | 6.11 |  | 29.66 | 44.7 | 96 | 1822 | 26.91 | 0 | 0 | Normal | 0.5092 | 0
2026-09-06 22:25 | 2026-09-06 | IDLE | 23.85 | 25 | 25.89 | 29.86 | 3.97 | 0 | 0 | 0 |  |  | 2.97 | 0 | 0 | 5.69 |  | 28.59 | 40.6 | 92 | 1822.4 | 26.91 | 0 | 0 | Normal | 0.4742 | 0
2026-09-06 22:30 | 2026-09-06 | IDLE | 23.37 | 25 | 25.84 | 30.76 | 4.92 | 0 | 0 | 0 |  |  | 3.69 | 0 | 0 | 6.68 |  | 28.97 | 46.2 | 95 | 1823 | 26.91 | 0 | 0 | Normal | 0.5567 | 0
2026-09-06 22:35 | 2026-09-06 | IDLE | 23.08 | 25 | 25.77 | 29.38 | 3.61 | 0 | 0 | 0 |  |  | 2.7 | 0 | 0 | 4.19 |  | 29.4 | 47.8 | 98 | 1823.3 | 26.91 | 0 | 0 | Normal | 0.3492 | 0
2026-09-06 22:40 | 2026-09-06 | IDLE | 22.76 | 25 | 25.7 | 29.47 | 3.77 | 0 | 0 | 0 |  |  | 2.84 | 0 | 0 | 4.77 |  | 29.12 | 41.8 | 94 | 1823.7 | 26.91 | 0 | 0 | Normal | 0.3975 | 0
2026-09-06 22:45 | 2026-09-06 | IDLE | 22.65 | 25 | 25.64 | 29.01 | 3.37 | 0 | 0 | 0 |  |  | 2.52 | 0 | 0 | 4.07 |  | 28.05 | 37.5 | 94 | 1824.1 | 26.91 | 0 | 0 | Normal | 0.3392 | 0
2026-09-06 22:50 | 2026-09-06 | IDLE | 23.4 | 25 | 25.63 | 29.77 | 4.14 | 0 | 0 | 0 |  |  | 3.1 | 0 | 0 | 6.85 |  | 28.71 | 42 | 91 | 1824.7 | 26.91 | 0 | 0 | Normal | 0.5708 | 0
2026-09-06 22:55 | 2026-09-06 | IDLE | 22.66 | 25 | 25.57 | 29.61 | 4.04 | 0 | 0 | 0 |  |  | 3.03 | 0 | 0 | 5.57 |  | 27.64 | 40.8 | 94 | 1825.1 | 26.91 | 0 | 0 | Normal | 0.4642 | 0
2026-09-06 23:00 | 2026-09-06 | IDLE | 21.98 | 25 | 25.48 | 29.78 | 4.3 | 0 | 0 | 0 |  |  | 3.22 | 0 | 0 | 6.62 |  | 28.58 | 47.5 | 98 | 1825.7 | 26.91 | 0 | 0 | Normal | 0.5517 | 0
2026-09-06 23:05 | 2026-09-06 | IDLE | 22.29 | 25 | 25.43 | 29.4 | 3.97 | 0 | 0 | 0 |  |  | 2.97 | 0 | 0 | 8.3 |  | 27.91 | 40.8 | 98 | 1826.4 | 26.91 | 0 | 0 | Normal | 0.6917 | 0
2026-09-06 23:10 | 2026-09-06 | IDLE | 22.61 | 25 | 25.4 | 29.56 | 4.16 | 0 | 0 | 0 |  |  | 3.12 | 0 | 0 | 6.96 |  | 28.48 | 41.5 | 93 | 1826.9 | 26.91 | 0 | 0 | Normal | 0.58 | 0
2026-09-06 23:15 | 2026-09-06 | IDLE | 22.4 | 25 | 25.37 | 30.23 | 4.86 | 0 | 0 | 0 |  |  | 3.65 | 0 | 0 | 3.49 |  | 27.86 | 50.7 | 94 | 1827.2 | 26.91 | 0 | 0 | Normal | 0.2908 | 0
2026-09-06 23:20 | 2026-09-06 | IDLE | 21.86 | 25 | 25.3 | 28.66 | 3.36 | 0 | 0 | 0 |  |  | 2.52 | 0 | 0 | 4.81 |  | 27.91 | 46.2 | 94 | 1827.6 | 26.91 | 0 | 0 | Normal | 0.4008 | 0
2026-09-06 23:25 | 2026-09-06 | IDLE | 21.35 | 25 | 25.22 | 29.62 | 4.4 | 0 | 0 | 0 |  |  | 3.3 | 0 | 0 | 7.34 |  | 29.35 | 42 | 95 | 1828.2 | 26.91 | 0 | 0 | Normal | 0.6117 | 0
2026-09-06 23:30 | 2026-09-06 | IDLE | 21.56 | 25 | 25.16 | 29.03 | 3.87 | 0 | 0 | 0 |  |  | 2.91 | 0 | 0 | 6 |  | 28.22 | 45.2 | 92 | 1828.7 | 26.91 | 0 | 0 | Normal | 0.5 | 0
2026-09-06 23:35 | 2026-09-06 | IDLE | 22.14 | 25 | 25.14 | 28.95 | 3.81 | 0 | 0 | 0 |  |  | 2.86 | 0 | 0 | 7.34 |  | 27.87 | 35.1 | 97 | 1829.4 | 26.91 | 0 | 0 | Normal | 0.6117 | 0
2026-09-06 23:40 | 2026-09-06 | IDLE | 21.58 | 25 | 25.1 | 29.69 | 4.59 | 0 | 0 | 0 |  |  | 3.44 | 0 | 0 | 8.42 |  | 28.13 | 49.6 | 94 | 1830.1 | 26.91 | 0 | 0 | Normal | 0.7017 | 0
2026-09-06 23:45 | 2026-09-06 | IDLE | 21.15 | 25 | 25.03 | 29.03 | 4 | 0 | 0 | 0 |  |  | 3 | 0 | 0 | 5.16 |  | 29.11 | 48.3 | 88 | 1830.5 | 26.91 | 0 | 0 | Normal | 0.43 | 0
2026-09-06 23:50 | 2026-09-06 | IDLE | 21.81 | 25 | 25.02 | 29.19 | 4.17 | 0 | 0 | 0 |  |  | 3.12 | 0 | 0 | 8.97 |  | 27.59 | 45.8 | 91 | 1831.2 | 26.91 | 0 | 0 | Normal | 0.7475 | 0
2026-09-06 23:55 | 2026-09-06 | IDLE | 21 | 25 | 24.95 | 29.5 | 4.55 | 0 | 0 | 0 |  |  | 3.4 | 0 | 0 | 5.94 |  | 27.03 | 49.7 | 97 | 1831.7 | 26.91 | 0 | 0 | Normal | 0.495 | 0
2026-09-07 | 2026-09-07 | IDLE | 22.34 | 25 | 25.27 | 29.55 | 4.28 | 0 | 0 | 0 |  |  | 3.21 | 0 | 0 | 2.44 |  | 28.32 | 47 | 66 | 1831.9 | 26.91 | 0 | 0 | Normal | 0.2033 | 0
2026-09-07 00:05 | 2026-09-07 | IDLE | 21.28 | 25 | 25.18 | 28.84 | 3.66 | 0 | 0 | 0 |  |  | 2.74 | 0 | 0 | 8.24 |  | 28.55 | 45 | 66 | 1832.6 | 26.91 | 0 | 0 | Normal | 0.6867 | 0
2026-09-07 00:10 | 2026-09-07 | IDLE | 21.3 | 25 | 25.11 | 30.45 | 5.34 | 0 | 0 | 0 |  |  | 4 | 0 | 0 | 4.4 |  | 27.37 | 45.7 | 70 | 1833 | 26.91 | 0 | 0 | Normal | 0.3667 | 0
2026-09-07 00:15 | 2026-09-07 | IDLE | 21.56 | 25 | 25.07 | 29.53 | 4.46 | 0 | 0 | 0 |  |  | 3.34 | 0 | 0 | 6.17 |  | 28.11 | 47.6 | 66 | 1833.5 | 26.91 | 0 | 0 | Normal | 0.5142 | 0
2026-09-07 00:20 | 2026-09-07 | IDLE | 22.11 | 25 | 25.07 | 29.68 | 4.61 | 0 | 0 | 0 |  |  | 3.45 | 0 | 0 | 4.1 |  | 28.26 | 41 | 68 | 1833.8 | 26.91 | 0 | 0 | Normal | 0.3417 | 0
2026-09-07 00:25 | 2026-09-07 | FREE_COOLING | 20.48 | 25 | 22.18 | 22.51 | 0.33 | 115.8 | 0 | 33.4 |  |  | 3.48 | 3.14 | 3.14 | 2.95 |  | 24.81 | 43.6 | 65 | 1834.1 | 26.91 | 1 | 0 | Normal | 0.2458 | 0
2026-09-07 00:30 | 2026-09-07 | COOLING | 21.96 | 25 | 24.07 | 27.23 | 3.16 | 116.2 | 53.2 | 67.4 | 4.85 | 20.88 | 33.09 | 102.68 | 126.22 | 23.9 | 4.34 | 27.47 | 38.1 | 70 | 1836.1 | 26.99 | 2 | 0 | Normal | 1.9917 | 0.0833
2026-09-07 00:35 | 2026-09-07 | COOLING | 20.84 | 25 | 25.37 | 28.41 | 3.04 | 118.3 | 55.4 | 68.8 | 4.8 | 20.91 | 32.43 | 105.04 | 128.52 | 23.83 | 4.45 | 28.23 | 40.6 | 70 | 1838.1 | 27.07 | 2 | 0 | Normal | 1.9858 | 0.0833
2026-09-07 00:40 | 2026-09-07 | COOLING | 20.41 | 25 | 25.51 | 28.84 | 3.33 | 113.7 | 57.2 | 69.8 | 4.48 | 21.89 | 34.1 | 100.72 | 123.56 | 23.17 | 4.39 | 28.81 | 33.5 | 66 | 1840 | 27.16 | 2 | 0 | Normal | 1.9308 | 0.0833
2026-09-07 00:45 | 2026-09-07 | COOLING | 20.62 | 25 | 24.93 | 28.08 | 3.15 | 119.1 | 63 | 73.2 | 4.29 | 21.8 | 33.81 | 90.76 | 111.33 | 20.87 | 4.39 | 28.19 | 35.8 | 65 | 1841.7 | 27.24 | 2 | 0 | Normal | 1.7392 | 0.0833
2026-09-07 00:50 | 2026-09-07 | COOLING | 20.63 | 25 | 25.06 | 28.48 | 3.42 | 109.8 | 51 | 66 | 4.72 | 21.57 | 33.83 | 108.5 | 132.54 | 24.41 | 4.49 | 27.95 | 35.8 | 66 | 1843.8 | 27.32 | 2 | 0 | Normal | 2.0342 | 0.0833
2026-09-07 00:55 | 2026-09-07 | COOLING | 21.86 | 25 | 25.61 | 28.86 | 3.25 | 112.7 | 56.2 | 69.2 | 4.8 | 21.52 | 33.04 | 112.38 | 137.84 | 25.84 | 4.39 | 28.1 | 32.4 | 64 | 1845.9 | 27.41 | 2 | 0 | Normal | 2.1533 | 0.0833
2026-09-07 01:00 | 2026-09-07 | COOLING | 21.02 | 25 | 25.49 | 28.88 | 3.39 | 112.5 | 58.8 | 70.8 | 4.77 | 21.62 | 34.26 | 96.54 | 118.68 | 22.47 | 4.34 | 27.37 | 42.4 | 68 | 1847.8 | 27.49 | 2 | 0 | Normal | 1.8725 | 0.0833
2026-09-07 01:05 | 2026-09-07 | COOLING | 20.36 | 25 | 25.3 | 28.52 | 3.22 | 121.1 | 62.2 | 72.8 | 4.51 | 20.86 | 35.13 | 110.91 | 136.17 | 25.64 | 4.37 | 28.14 | 35.5 | 68 | 1849.9 | 27.57 | 2 | 0 | Normal | 2.1367 | 0.0833
2026-09-07 01:10 | 2026-09-07 | COOLING | 20.25 | 25 | 25.09 | 28.1 | 3.01 | 119.8 | 53.8 | 67.8 | 4.66 | 20.95 | 32.44 | 103.34 | 126.4 | 23.42 | 4.46 | 27.97 | 34.2 | 60 | 1851.9 | 27.66 | 2 | 0 | Normal | 1.9517 | 0.0833
2026-09-07 01:15 | 2026-09-07 | COOLING | 20.29 | 25 | 25.9 | 29.04 | 3.14 | 117.1 | 57.8 | 70.2 | 4.24 | 21.79 | 33.11 | 91.54 | 111.99 | 20.75 | 4.46 | 28.84 | 37.7 | 67 | 1853.6 | 27.74 | 2 | 0 | Normal | 1.7292 | 0.0833
2026-09-07 01:20 | 2026-09-07 | COOLING | 20.83 | 25 | 25.07 | 28.21 | 3.14 | 122.7 | 57.4 | 70 | 4.37 | 21.68 | 34.66 | 111.21 | 136.35 | 25.52 | 4.4 | 29.21 | 37.3 | 70 | 1855.7 | 27.82 | 2 | 0 | Normal | 2.1267 | 0.0833
2026-09-07 01:25 | 2026-09-07 | COOLING | 20.89 | 25 | 25.14 | 28.22 | 3.08 | 122.2 | 56.6 | 69.6 | 4.42 | 20.89 | 33.93 | 107.94 | 132.07 | 24.5 | 4.45 | 29.23 | 40.1 | 71 | 1857.8 | 27.91 | 2 | 0 | Normal | 2.0417 | 0.0833
2026-09-07 01:30 | 2026-09-07 | COOLING | 20.55 | 25 | 24.66 | 27.7 | 3.04 | 118.1 | 53.8 | 67.8 | 4.74 | 20.55 | 32.42 | 103.2 | 125.97 | 23.11 | 4.51 | 27.26 | 33.9 | 71 | 1859.7 | 27.99 | 2 | 0 | Normal | 1.9258 | 0.0833
2026-09-07 01:35 | 2026-09-07 | COOLING | 20.17 | 25 | 25.27 | 28.51 | 3.24 | 114 | 59.4 | 71.2 | 4.56 | 21.91 | 33.26 | 111.68 | 136.66 | 25.36 | 4.45 | 28.74 | 38.1 | 64 | 1861.8 | 28.07 | 2 | 0 | Normal | 2.1133 | 0.0833
2026-09-07 01:40 | 2026-09-07 | COOLING | 19.83 | 25 | 25.49 | 28.73 | 3.24 | 112.2 | 57 | 69.6 | 4.6 | 20.9 | 32.73 | 104.06 | 127.52 | 23.81 | 4.42 | 27.91 | 40.2 | 69 | 1863.8 | 28.16 | 2 | 0 | Normal | 1.9842 | 0.0833
2026-09-07 01:45 | 2026-09-07 | COOLING | 20.41 | 25 | 25.46 | 28.42 | 2.96 | 121.4 | 54 | 67.8 | 4.29 | 20.78 | 32.38 | 110.12 | 134.4 | 24.65 | 4.51 | 28.57 | 36 | 64 | 1865.9 | 28.24 | 2 | 0 | Normal | 2.0542 | 0.0833
2026-09-07 01:50 | 2026-09-07 | COOLING | 20.86 | 25 | 25.85 | 29.08 | 3.23 | 117.4 | 58.4 | 70.6 | 4.62 | 21.33 | 34.17 | 116.22 | 142.88 | 27.05 | 4.34 | 29.88 | 40.4 | 71 | 1868.1 | 28.32 | 2 | 0 | Normal | 2.2542 | 0.0833
2026-09-07 01:55 | 2026-09-07 | COOLING | 19.52 | 25 | 25.4 | 28.41 | 3.01 | 119.6 | 53.4 | 67.4 | 4.58 | 21.53 | 32.4 | 104.94 | 128.31 | 23.72 | 4.47 | 28.72 | 33.3 | 67 | 1870.1 | 28.41 | 2 | 0 | Normal | 1.9767 | 0.0833
2026-09-07 02:00 | 2026-09-07 | COOLING | 19.7 | 25 | 25.15 | 28.22 | 3.07 | 122.7 | 59.4 | 71.2 | 4.47 | 21.54 | 33.84 | 101.62 | 124.77 | 23.49 | 4.37 | 28.14 | 37.5 | 67 | 1872 | 28.49 | 2 | 0 | Normal | 1.9575 | 0.0833
2026-09-07 02:05 | 2026-09-07 | COOLING | 20.72 | 25 | 24.75 | 27.8 | 3.05 | 117 | 56.4 | 69.4 | 4.46 | 21.42 | 32.14 | 96.75 | 118.7 | 22.27 | 4.39 | 28.18 | 36.3 | 70 | 1873.9 | 28.57 | 2 | 0 | Normal | 1.8558 | 0.0833
2026-09-07 02:10 | 2026-09-07 | COOLING | 19.27 | 25 | 25.96 | 29.27 | 3.31 | 118.9 | 58.4 | 70.6 | 4.21 | 20.93 | 35.4 | 119.3 | 145.18 | 26.28 | 4.59 | 29.56 | 47 | 72 | 1876.1 | 28.66 | 2 | 0 | Normal | 2.19 | 0.0833
2026-09-07 02:15 | 2026-09-07 | COOLING | 20.46 | 25 | 24.77 | 27.77 | 3 | 120.8 | 56.8 | 69.6 | 4.44 | 21.27 | 32.64 | 93.15 | 114.39 | 21.56 | 4.37 | 27.22 | 31.6 | 72 | 1877.9 | 28.74 | 2 | 0 | Normal | 1.7967 | 0.0833
2026-09-07 02:20 | 2026-09-07 | COOLING | 20.05 | 25 | 25.67 | 28.76 | 3.09 | 119.5 | 57.6 | 70 | 4.38 | 21.34 | 33.26 | 96.12 | 117.99 | 22.2 | 4.38 | 28.47 | 41.5 | 62 | 1879.7 | 28.82 | 2 | 0 | Normal | 1.85 | 0.0833
2026-09-07 02:25 | 2026-09-07 | COOLING | 20.58 | 25 | 25.32 | 28.3 | 2.98 | 120.7 | 56.2 | 69.2 | 4.76 | 20.76 | 32.34 | 102.5 | 125.54 | 23.39 | 4.43 | 27.72 | 36.3 | 66 | 1881.7 | 28.91 | 2 | 0 | Normal | 1.9492 | 0.0833
2026-09-07 02:30 | 2026-09-07 | COOLING | 20.32 | 25 | 25.11 | 28.07 | 2.96 | 123.3 | 57.8 | 70.2 | 4.98 | 21.41 | 32.84 | 100.52 | 122.76 | 22.58 | 4.5 | 28.07 | 40.8 | 70 | 1883.6 | 28.99 | 2 | 0 | Normal | 1.8817 | 0.0833
2026-09-07 02:35 | 2026-09-07 | COOLING | 19.71 | 25 | 25.31 | 28.39 | 3.08 | 116.2 | 54.8 | 68.4 | 4.39 | 21.28 | 32.17 | 96.81 | 118.48 | 22 | 4.45 | 27.19 | 33.8 | 63 | 1885.4 | 29.07 | 2 | 0 | Normal | 1.8333 | 0.0833
2026-09-07 02:40 | 2026-09-07 | COOLING | 19.77 | 25 | 25.39 | 28.46 | 3.07 | 119 | 59.6 | 71.2 | 4.48 | 21.43 | 32.97 | 103.56 | 127.05 | 23.84 | 4.39 | 28.16 | 42.4 | 70 | 1887.4 | 29.16 | 2 | 0 | Normal | 1.9867 | 0.0833
2026-09-07 02:45 | 2026-09-07 | COOLING | 19.79 | 25 | 25.6 | 28.83 | 3.23 | 118.2 | 58.4 | 70.6 | 4.37 | 20.88 | 34.32 | 103.89 | 126.73 | 23.19 | 4.53 | 28.54 | 38.8 | 68 | 1889.3 | 29.24 | 2 | 0 | Normal | 1.9325 | 0.0833
2026-09-07 02:50 | 2026-09-07 | FREE_COOLING | 19.82 | 25 | 21.9 | 22.24 | 0.34 | 122.3 | 0 | 44.1 |  |  | 3.72 | 3.34 | 3.34 | 3.47 |  | 24.98 | 38.1 | 58 | 1889.6 | 29.24 | 1 | 0 | Normal | 0.2892 | 0
2026-09-07 02:55 | 2026-09-07 | FREE_COOLING | 19.35 | 25 | 21.51 | 21.82 | 0.31 | 113.3 | 0 | 38.3 |  |  | 3.12 | 2.8 | 2.8 | 7.51 |  | 25.08 | 47.8 | 66 | 1890.2 | 29.24 | 1 | 0 | Normal | 0.6258 | 0
2026-09-07 03:00 | 2026-09-07 | FREE_COOLING | 20.02 | 25 | 22.01 | 22.35 | 0.34 | 114.9 | 0 | 38.4 |  |  | 3.53 | 3.18 | 3.18 | 8.19 |  | 25.07 | 42.7 | 67 | 1890.9 | 29.24 | 1 | 0 | Normal | 0.6825 | 0
2026-09-07 03:05 | 2026-09-07 | FREE_COOLING | 19.88 | 25 | 21.66 | 21.89 | 0.23 | 115.9 | 0 | 39.3 |  |  | 2.4 | 2.16 | 2.16 | 5.4 |  | 24.26 | 51.3 | 68 | 1891.4 | 29.24 | 1 | 0 | Normal | 0.45 | 0
2026-09-07 03:10 | 2026-09-07 | FREE_COOLING | 19.63 | 25 | 21.17 | 21.4 | 0.23 | 126.7 | 0 | 42.2 |  |  | 2.66 | 2.4 | 2.4 | 7.75 |  | 24.18 | 40.6 | 68 | 1892 | 29.24 | 1 | 0 | Normal | 0.6458 | 0
2026-09-07 03:15 | 2026-09-07 | FREE_COOLING | 19.91 | 25 | 20.71 | 21 | 0.29 | 120.6 | 0 | 35.5 |  |  | 3.12 | 2.82 | 2.82 | 5.44 |  | 23.96 | 48.1 | 64 | 1892.5 | 29.24 | 1 | 0 | Normal | 0.4533 | 0
2026-09-07 03:20 | 2026-09-07 | FREE_COOLING | 19.9 | 25 | 21.13 | 21.42 | 0.29 | 120.6 | 0 | 35.8 |  |  | 3.1 | 2.8 | 2.8 | 4.87 |  | 24.18 | 42.4 | 71 | 1892.9 | 29.24 | 1 | 0 | Normal | 0.4058 | 0
2026-09-07 03:25 | 2026-09-07 | FREE_COOLING | 19.71 | 25 | 21.4 | 21.72 | 0.32 | 121.4 | 0 | 36.1 |  |  | 3.48 | 3.12 | 3.12 | 4.96 |  | 24.82 | 41.5 | 63 | 1893.3 | 29.24 | 1 | 0 | Normal | 0.4133 | 0
2026-09-07 03:30 | 2026-09-07 | FREE_COOLING | 19.51 | 25 | 20.42 | 20.7 | 0.28 | 119 | 0 | 36 |  |  | 3.03 | 2.73 | 2.73 | 8.08 |  | 23.76 | 46.2 | 67 | 1894 | 29.24 | 1 | 0 | Normal | 0.6733 | 0
2026-09-07 03:35 | 2026-09-07 | FREE_COOLING | 19.2 | 25 | 20.47 | 20.73 | 0.26 | 120 | 0 | 41.5 |  |  | 2.79 | 2.5 | 2.5 | 7.75 |  | 23.74 | 45.8 | 63 | 1894.6 | 29.24 | 1 | 0 | Normal | 0.6458 | 0
2026-09-07 03:40 | 2026-09-07 | FREE_COOLING | 20.35 | 25 | 21.88 | 22.19 | 0.31 | 120.9 | 0 | 39.9 |  |  | 3.3 | 2.97 | 2.97 | 6.94 |  | 24.09 | 47.3 | 68 | 1895.2 | 29.24 | 1 | 0 | Normal | 0.5783 | 0
2026-09-07 03:45 | 2026-09-07 | FREE_COOLING | 20.17 | 25 | 22.03 | 22.36 | 0.33 | 120.8 | 0 | 43.4 |  |  | 3.6 | 3.24 | 3.24 | 4.86 |  | 24.87 | 32.8 | 70 | 1895.6 | 29.24 | 1 | 0 | Normal | 0.405 | 0
2026-09-07 03:50 | 2026-09-07 | FREE_COOLING | 20.2 | 25 | 22.01 | 22.29 | 0.28 | 120.3 | 0 | 38.6 |  |  | 3.06 | 2.76 | 2.76 | 7.06 |  | 24.42 | 46.6 | 65 | 1896.2 | 29.24 | 1 | 0 | Normal | 0.5883 | 0
2026-09-07 03:55 | 2026-09-07 | FREE_COOLING | 20.21 | 25 | 21.08 | 21.42 | 0.34 | 111.2 | 0 | 49.3 |  |  | 3.36 | 3.01 | 3.01 | 4.77 |  | 23.9 | 47.7 | 69 | 1896.6 | 29.24 | 1 | 0 | Normal | 0.3975 | 0
2026-09-07 04:00 | 2026-09-07 | FREE_COOLING | 19.88 | 25 | 21.44 | 21.72 | 0.28 | 118.5 | 0 | 39.8 |  |  | 2.98 | 2.68 | 2.68 | 6.85 |  | 23.89 | 39.4 | 71 | 1897.1 | 29.24 | 1 | 0 | Normal | 0.5708 | 0
2026-09-07 04:05 | 2026-09-07 | FREE_COOLING | 19.23 | 25 | 20.92 | 21.16 | 0.24 | 120.4 | 0 | 44.5 |  |  | 2.52 | 2.26 | 2.26 | 5.42 |  | 23.56 | 52.9 | 66 | 1897.6 | 29.24 | 1 | 0 | Normal | 0.4517 | 0
2026-09-07 04:10 | 2026-09-07 | FREE_COOLING | 20.18 | 25 | 21.98 | 22.29 | 0.31 | 117.3 | 0 | 36.2 |  |  | 3.22 | 2.91 | 2.91 | 5.39 |  | 25.13 | 39.7 | 64 | 1898 | 29.24 | 1 | 0 | Normal | 0.4492 | 0
2026-09-07 04:15 | 2026-09-07 | FREE_COOLING | 20 | 25 | 22.35 | 22.66 | 0.31 | 115.7 | 0 | 41.9 |  |  | 3.2 | 2.86 | 2.86 | 5.45 |  | 25.17 | 43.2 | 66 | 1898.5 | 29.24 | 1 | 0 | Normal | 0.4542 | 0
2026-09-07 04:20 | 2026-09-07 | FREE_COOLING | 20.22 | 25 | 22.08 | 22.41 | 0.33 | 120.8 | 0 | 38.9 |  |  | 3.5 | 3.15 | 3.15 | 3.56 |  | 25.45 | 44.2 | 67 | 1898.8 | 29.24 | 1 | 0 | Normal | 0.2967 | 0
2026-09-07 04:25 | 2026-09-07 | FREE_COOLING | 20.31 | 25 | 21.48 | 21.84 | 0.36 | 115.8 | 0 | 29.4 |  |  | 3.69 | 3.32 | 3.32 | 3.96 |  | 24.83 | 52.6 | 67 | 1899.1 | 29.24 | 1 | 0 | Normal | 0.33 | 0
2026-09-07 04:30 | 2026-09-07 | FREE_COOLING | 20.2 | 25 | 22.45 | 22.78 | 0.33 | 122.8 | 0 | 48.3 |  |  | 3.58 | 3.22 | 3.22 | 5.91 |  | 25.36 | 47.6 | 66 | 1899.6 | 29.24 | 1 | 0 | Normal | 0.4925 | 0
2026-09-07 04:35 | 2026-09-07 | FREE_COOLING | 20.22 | 25 | 21.82 | 22.03 | 0.21 | 124.2 | 0 | 36.2 |  |  | 2.28 | 2.06 | 2.06 | 4.78 |  | 24.9 | 42.3 | 70 | 1900 | 29.24 | 1 | 0 | Normal | 0.3983 | 0
2026-09-07 04:40 | 2026-09-07 | FREE_COOLING | 20.45 | 25 | 22.51 | 22.77 | 0.26 | 118.1 | 0 | 49.7 |  |  | 2.74 | 2.47 | 2.47 | 7.09 |  | 25.53 | 39.8 | 71 | 1900.6 | 29.24 | 1 | 0 | Normal | 0.5908 | 0
2026-09-07 04:45 | 2026-09-07 | FREE_COOLING | 20.38 | 25 | 21.56 | 21.91 | 0.35 | 117.8 | 0 | 40 |  |  | 3.66 | 3.28 | 3.28 | 7.52 |  | 24.97 | 43.5 | 67 | 1901.2 | 29.24 | 1 | 0 | Normal | 0.6267 | 0
2026-09-07 04:50 | 2026-09-07 | FREE_COOLING | 20.13 | 25 | 22.18 | 22.51 | 0.33 | 115.9 | 0 | 51.8 |  |  | 3.51 | 3.15 | 3.15 | 4.19 |  | 25.12 | 45.6 | 62 | 1901.6 | 29.24 | 1 | 0 | Normal | 0.3492 | 0
2026-09-07 04:55 | 2026-09-07 | FREE_COOLING | 20.76 | 25 | 22.64 | 22.92 | 0.28 | 116.9 | 0 | 39.2 |  |  | 2.92 | 2.62 | 2.62 | 4.25 |  | 25.33 | 49.1 | 62 | 1901.9 | 29.24 | 1 | 0 | Normal | 0.3542 | 0
2026-09-07 05:00 | 2026-09-07 | FREE_COOLING | 20.24 | 25 | 21.57 | 21.83 | 0.26 | 125.1 | 0 | 38.7 |  |  | 2.97 | 2.67 | 2.67 | 5.88 |  | 24.88 | 45 | 67 | 1902.4 | 29.24 | 1 | 0 | Normal | 0.49 | 0
2026-09-07 05:05 | 2026-09-07 | IDLE | 21.14 | 25 | 24.35 | 28.19 | 3.84 | 0 | 0 | 0 |  |  | 2.88 | 0 | 0 | 8.47 |  | 27.72 | 45.7 | 73 | 1903.1 | 29.24 | 0 | 0 | Normal | 0.7058 | 0
2026-09-07 05:10 | 2026-09-07 | FREE_COOLING | 20.38 | 25 | 22.01 | 22.32 | 0.31 | 118.4 | 0 | 35.8 |  |  | 3.32 | 2.98 | 2.98 | 5.13 |  | 24.45 | 40.5 | 68 | 1903.6 | 29.24 | 1 | 0 | Normal | 0.4275 | 0
2026-09-07 05:15 | 2026-09-07 | FREE_COOLING | 20.74 | 25 | 21.69 | 22.01 | 0.32 | 116.6 | 0 | 36.7 |  |  | 3.34 | 3.01 | 3.01 | 6.7 |  | 24.73 | 44.5 | 70 | 1904.1 | 29.24 | 1 | 0 | Normal | 0.5583 | 0
2026-09-07 05:20 | 2026-09-07 | IDLE | 21.31 | 25 | 24.43 | 27 | 2.57 | 0 | 0 | 0 |  |  | 1.94 | 0 | 0 | 4.07 |  | 27.64 | 46.4 | 65 | 1904.5 | 29.24 | 0 | 0 | Normal | 0.3392 | 0
2026-09-07 05:25 | 2026-09-07 | IDLE | 21.36 | 25 | 24.47 | 27.85 | 3.38 | 0 | 0 | 0 |  |  | 2.54 | 0 | 0 | 4.98 |  | 27.66 | 52.2 | 67 | 1904.9 | 29.24 | 0 | 0 | Normal | 0.415 | 0
2026-09-07 05:30 | 2026-09-07 | IDLE | 21.11 | 25 | 24.5 | 27.77 | 3.27 | 0 | 0 | 0 |  |  | 2.44 | 0 | 0 | 6.67 |  | 27.41 | 46.5 | 65 | 1905.4 | 29.24 | 0 | 0 | Normal | 0.5558 | 0
2026-09-07 05:35 | 2026-09-07 | IDLE | 21.45 | 25 | 24.54 | 28.98 | 4.44 | 0 | 0 | 0 |  |  | 3.33 | 0 | 0 | 5.77 |  | 27.46 | 45.3 | 69 | 1905.9 | 29.24 | 0 | 0 | Normal | 0.4808 | 0
2026-09-07 05:40 | 2026-09-07 | IDLE | 21.07 | 25 | 24.55 | 28.76 | 4.21 | 0 | 0 | 0 |  |  | 3.16 | 0 | 0 | 6.68 |  | 27.82 | 49.3 | 65 | 1906.5 | 29.24 | 0 | 0 | Normal | 0.5567 | 0
2026-09-07 05:45 | 2026-09-07 | IDLE | 21.21 | 25 | 24.57 | 29 | 4.43 | 0 | 0 | 0 |  |  | 3.33 | 0 | 0 | 6.23 |  | 27.79 | 44.2 | 66 | 1907 | 29.24 | 0 | 0 | Normal | 0.5192 | 0
2026-09-07 05:50 | 2026-09-07 | IDLE | 21.27 | 25 | 24.59 | 27.83 | 3.24 | 0 | 0 | 0 |  |  | 2.43 | 0 | 0 | 6.04 |  | 27.39 | 42.4 | 65 | 1907.5 | 29.24 | 0 | 0 | Normal | 0.5033 | 0
2026-09-07 05:55 | 2026-09-07 | IDLE | 21.15 | 25 | 24.6 | 27.53 | 2.93 | 0 | 0 | 0 |  |  | 2.2 | 0 | 0 | 6.03 |  | 28.32 | 51.2 | 64 | 1908 | 29.24 | 0 | 0 | Normal | 0.5025 | 0
2026-09-07 06:00 | 2026-09-07 | IDLE | 21.41 | 25 | 24.63 | 28.47 | 3.84 | 0 | 0 | 0 |  |  | 2.88 | 0 | 0 | 7.73 |  | 27.46 | 53.4 | 70 | 1908.6 | 29.24 | 0 | 0 | Normal | 0.6442 | 0
2026-09-07 06:05 | 2026-09-07 | IDLE | 21.58 | 25 | 24.66 | 28.52 | 3.86 | 0 | 0 | 0 |  |  | 2.9 | 0 | 0 | 5.98 |  | 27.18 | 40.3 | 67 | 1909.1 | 29.24 | 0 | 0 | Normal | 0.4983 | 0
2026-09-07 06:10 | 2026-09-07 | IDLE | 21.67 | 25 | 24.69 | 29.37 | 4.68 | 0 | 0 | 0 |  |  | 3.51 | 0 | 0 | 7.11 |  | 27.58 | 49.2 | 69 | 1909.7 | 29.24 | 0 | 0 | Normal | 0.5925 | 0
2026-09-07 06:15 | 2026-09-07 | IDLE | 22.6 | 25 | 24.77 | 28.44 | 3.67 | 0 | 0 | 0 |  |  | 2.74 | 0 | 0 | 5.74 |  | 27.45 | 51.1 | 63 | 1910.2 | 29.24 | 0 | 0 | Normal | 0.4783 | 0
2026-09-07 06:20 | 2026-09-07 | IDLE | 22.31 | 25 | 24.83 | 29.44 | 4.61 | 0 | 0 | 0 |  |  | 3.46 | 0 | 0 | 6.17 |  | 27.68 | 38.7 | 66 | 1910.7 | 29.24 | 0 | 0 | Normal | 0.5142 | 0
2026-09-07 06:25 | 2026-09-07 | IDLE | 22.19 | 25 | 24.86 | 29.3 | 4.44 | 0 | 0 | 0 |  |  | 3.33 | 0 | 0 | 4.75 |  | 28.23 | 46.9 | 67 | 1911.1 | 29.24 | 0 | 0 | Normal | 0.3958 | 0
2026-09-07 06:30 | 2026-09-07 | IDLE | 22.82 | 25 | 24.93 | 27.58 | 2.65 | 0 | 0 | 0 |  |  | 1.98 | 0 | 0 | 3.5 |  | 28.38 | 43.2 | 69 | 1911.4 | 29.24 | 0 | 0 | Normal | 0.2917 | 0
2026-09-07 06:35 | 2026-09-07 | IDLE | 22.51 | 25 | 24.97 | 28.87 | 3.9 | 0 | 0 | 0 |  |  | 2.92 | 0 | 0 | 5.54 |  | 27.76 | 38.8 | 68 | 1911.9 | 29.24 | 0 | 0 | Normal | 0.4617 | 0
2026-09-07 06:40 | 2026-09-07 | IDLE | 21.51 | 25 | 24.95 | 28.6 | 3.65 | 0 | 0 | 0 |  |  | 2.74 | 0 | 0 | 6.17 |  | 28.42 | 48 | 68 | 1912.4 | 29.24 | 0 | 0 | Normal | 0.5142 | 0
2026-09-07 06:45 | 2026-09-07 | IDLE | 22.75 | 25 | 25 | 28.74 | 3.74 | 0 | 0 | 0 |  |  | 2.8 | 0 | 0 | 5.47 |  | 28.28 | 43 | 66 | 1912.8 | 29.24 | 0 | 0 | Normal | 0.4558 | 0
2026-09-07 06:50 | 2026-09-07 | IDLE | 23.06 | 25 | 25.06 | 28.69 | 3.63 | 0 | 0 | 0 |  |  | 2.72 | 0 | 0 | 6.71 |  | 27.8 | 46.3 | 63 | 1913.4 | 29.24 | 0 | 0 | Normal | 0.5592 | 0
2026-09-07 06:55 | 2026-09-07 | IDLE | 22.65 | 25 | 25.09 | 30.18 | 5.09 | 0 | 0 | 0 |  |  | 3.81 | 0 | 0 | 5.07 |  | 28.2 | 45 | 68 | 1913.8 | 29.24 | 0 | 0 | Normal | 0.4225 | 0
2026-09-07 07:00 | 2026-09-07 | IDLE | 22.96 | 25 | 25.14 | 28.91 | 3.77 | 0 | 0 | 0 |  |  | 2.82 | 0 | 0 | 4.34 |  | 27.94 | 48.5 | 65 | 1914.2 | 29.24 | 0 | 0 | Normal | 0.3617 | 0
2026-09-07 07:05 | 2026-09-07 | IDLE | 22.46 | 25 | 25.14 | 28.73 | 3.59 | 0 | 0 | 0 |  |  | 2.7 | 0 | 0 | 4.25 |  | 28.43 | 44.3 | 72 | 1914.5 | 29.24 | 0 | 0 | Normal | 0.3542 | 0
2026-09-07 07:10 | 2026-09-07 | IDLE | 23.38 | 25 | 25.21 | 29.49 | 4.28 | 0 | 0 | 0 |  |  | 3.21 | 0 | 0 | 6.84 |  | 27.93 | 44.4 | 68 | 1915.1 | 29.24 | 0 | 0 | Normal | 0.57 | 0
2026-09-07 07:15 | 2026-09-07 | IDLE | 22.84 | 25 | 25.23 | 28.65 | 3.42 | 0 | 0 | 0 |  |  | 2.56 | 0 | 0 | 5.02 |  | 28.36 | 45.1 | 72 | 1915.5 | 29.24 | 0 | 0 | Normal | 0.4183 | 0
2026-09-07 07:20 | 2026-09-07 | IDLE | 23.43 | 25 | 25.28 | 28.71 | 3.43 | 0 | 0 | 0 |  |  | 2.56 | 0 | 0 | 6.04 |  | 28.37 | 48.1 | 70 | 1916 | 29.24 | 0 | 0 | Normal | 0.5033 | 0
2026-09-07 07:25 | 2026-09-07 | IDLE | 23.99 | 25 | 25.35 | 29.28 | 3.93 | 0 | 0 | 0 |  |  | 2.96 | 0 | 0 | 4.31 |  | 28.22 | 40.3 | 66 | 1916.4 | 29.24 | 0 | 0 | Normal | 0.3592 | 0
2026-09-07 07:30 | 2026-09-07 | IDLE | 24.47 | 25 | 25.45 | 30.1 | 4.65 | 0 | 0 | 0 |  |  | 3.48 | 0 | 0 | 4.96 |  | 27.75 | 45 | 71 | 1916.8 | 29.24 | 0 | 0 | Normal | 0.4133 | 0
2026-09-07 07:35 | 2026-09-07 | IDLE | 24.18 | 25 | 25.51 | 30.04 | 4.53 | 0 | 0 | 0 |  |  | 3.4 | 0 | 0 | 6 |  | 28.58 | 41.8 | 69 | 1917.3 | 29.24 | 0 | 0 | Normal | 0.5 | 0
2026-09-07 07:40 | 2026-09-07 | IDLE | 24.83 | 25 | 25.61 | 30.37 | 4.76 | 0 | 0 | 0 |  |  | 3.57 | 0 | 0 | 7.32 |  | 28.46 | 44.4 | 68 | 1917.9 | 29.24 | 0 | 0 | Normal | 0.61 | 0
2026-09-07 07:45 | 2026-09-07 | IDLE | 24.25 | 25 | 25.65 | 30.07 | 4.42 | 0 | 0 | 0 |  |  | 3.32 | 0 | 0 | 4.7 |  | 28.23 | 38.5 | 69 | 1918.3 | 29.24 | 0 | 0 | Normal | 0.3917 | 0
2026-09-07 07:50 | 2026-09-07 | IDLE | 23.37 | 25 | 25.63 | 29.3 | 3.67 | 0 | 0 | 0 |  |  | 2.76 | 0 | 0 | 4.25 |  | 29.96 | 40.4 | 70 | 1918.7 | 29.24 | 0 | 0 | Normal | 0.3542 | 0
2026-09-07 07:55 | 2026-09-07 | IDLE | 24.14 | 25 | 25.67 | 29.6 | 3.93 | 0 | 0 | 0 |  |  | 2.94 | 0 | 0 | 5.98 |  | 28.14 | 39.6 | 65 | 1919.2 | 29.24 | 0 | 0 | Normal | 0.4983 | 0
2026-09-07 08:00 | 2026-09-07 | IDLE | 26.04 | 25 | 25.81 | 30.83 | 5.02 | 0 | 0 | 0 |  |  | 3.76 | 0 | 0 | 6.93 |  | 29.49 | 46.3 | 63 | 1919.7 | 29.24 | 0 | 0 | Normal | 0.5775 | 0
2026-09-07 08:05 | 2026-09-07 | IDLE | 24.84 | 25 | 25.86 | 29.91 | 4.05 | 0 | 0 | 0 |  |  | 3.03 | 0 | 0 | 5.47 |  | 29.67 | 43.8 | 68 | 1920.2 | 29.24 | 0 | 0 | Normal | 0.4558 | 0
2026-09-07 08:10 | 2026-09-07 | IDLE | 24.97 | 25 | 25.91 | 30.52 | 4.61 | 0 | 0 | 0 |  |  | 3.46 | 0 | 0 | 7.49 |  | 29.58 | 44.2 | 63 | 1920.8 | 29.24 | 0 | 0 | Normal | 0.6242 | 0
2026-09-07 08:15 | 2026-09-07 | IDLE | 25.29 | 25 | 25.97 | 31.07 | 5.1 | 0 | 0 | 0 |  |  | 3.82 | 0 | 0 | 3.9 |  | 29.6 | 47.8 | 66 | 1921.1 | 29.24 | 0 | 0 | Normal | 0.325 | 0
2026-09-07 08:20 | 2026-09-07 | IDLE | 25.33 | 25 | 26.02 | 31 | 4.98 | 0 | 0 | 0 |  |  | 3.74 | 0 | 0 | 4.99 |  | 29.57 | 46.5 | 65 | 1921.6 | 29.24 | 0 | 0 | Normal | 0.4158 | 0
2026-09-07 08:25 | 2026-09-07 | IDLE | 25.32 | 25 | 26.07 | 30.41 | 4.34 | 0 | 0 | 0 |  |  | 3.26 | 0 | 0 | 6 |  | 29.49 | 40.8 | 67 | 1922.1 | 29.24 | 0 | 0 | Normal | 0.5 | 0
2026-09-07 08:30 | 2026-09-07 | IDLE | 25.77 | 25 | 26.14 | 29.74 | 3.6 | 0 | 0 | 0 |  |  | 2.7 | 0 | 0 | 5.3 |  | 29.9 | 45.1 | 70 | 1922.5 | 29.24 | 0 | 0 | Normal | 0.4417 | 0
2026-09-07 08:35 | 2026-09-07 | IDLE | 26.09 | 25 | 26.21 | 30.89 | 4.68 | 0 | 0 | 0 |  |  | 3.51 | 0 | 0 | 7.22 |  | 29.95 | 46.3 | 68 | 1923.1 | 29.24 | 0 | 0 | Normal | 0.6017 | 0
2026-09-07 08:40 | 2026-09-07 | IDLE | 25.71 | 25 | 26.25 | 30.62 | 4.37 | 0 | 0 | 0 |  |  | 3.28 | 0 | 0 | 6.29 |  | 29.89 | 39.2 | 69 | 1923.6 | 29.24 | 0 | 0 | Normal | 0.5242 | 0
2026-09-07 08:45 | 2026-09-07 | IDLE | 25.58 | 25 | 26.28 | 30.69 | 4.41 | 0 | 0 | 0 |  |  | 3.3 | 0 | 0 | 5.8 |  | 28.31 | 50.3 | 67 | 1924.1 | 29.24 | 0 | 0 | Normal | 0.4833 | 0
2026-09-07 08:50 | 2026-09-07 | IDLE | 25.78 | 25 | 26.31 | 31.52 | 5.21 | 0 | 0 | 0 |  |  | 3.9 | 0 | 0 | 9.32 |  | 29.28 | 54.4 | 67 | 1924.9 | 29.24 | 0 | 0 | Normal | 0.7767 | 0
2026-09-07 08:55 | 2026-09-07 | IDLE | 26.01 | 25 | 26.36 | 31.45 | 5.09 | 0 | 0 | 0 |  |  | 3.81 | 0 | 0 | 5.48 |  | 29.15 | 46.7 | 67 | 1925.3 | 29.24 | 0 | 0 | Normal | 0.4567 | 0
2026-09-07 09:00 | 2026-09-07 | IDLE | 26.49 | 25 | 26.42 | 32.26 | 5.84 | 0 | 0 | 0 |  |  | 4.38 | 0 | 0 | 7.03 |  | 29.98 | 43.7 | 71 | 1925.9 | 29.24 | 0 | 0 | Normal | 0.5858 | 0
2026-09-07 09:05 | 2026-09-07 | IDLE | 26.57 | 25 | 26.48 | 26.95 | 0.47 | 117 | 0 | 0 |  |  | 5 | 0 | 0 | 8.05 |  | 29.51 | 48.1 | 69 | 1926.6 | 29.24 | 0 | 0 | Normal | 0.6708 | 0
2026-09-07 09:10 | 2026-09-07 | IDLE | 26.88 | 25 | 26.55 | 32.42 | 5.87 | 0 | 0 | 0 |  |  | 4.41 | 0 | 0 | 6.97 |  | 29.94 | 42.7 | 62 | 1927.2 | 29.24 | 0 | 0 | Normal | 0.5808 | 0
2026-09-07 09:15 | 2026-09-07 | IDLE | 26.37 | 25 | 26.58 | 30.94 | 4.36 | 0 | 0 | 0 |  |  | 3.27 | 0 | 0 | 7.35 |  | 29.57 | 48.6 | 64 | 1927.8 | 29.24 | 0 | 0 | Normal | 0.6125 | 0
2026-09-07 09:20 | 2026-09-07 | IDLE | 26.67 | 25 | 26.63 | 31.68 | 5.05 | 0 | 0 | 0 |  |  | 3.8 | 0 | 0 | 8.63 |  | 30.6 | 44.8 | 67 | 1928.5 | 29.24 | 0 | 0 | Normal | 0.7192 | 0
2026-09-07 09:25 | 2026-09-07 | IDLE | 27.12 | 25 | 26.69 | 27.14 | 0.45 | 115.5 | 0 | 0 |  |  | 4.64 | 0 | 0 | 8.48 |  | 29.75 | 50 | 71 | 1929.2 | 29.24 | 0 | 0 | Normal | 0.7067 | 0
2026-09-07 09:30 | 2026-09-07 | IDLE | 26.77 | 25 | 26.72 | 32.36 | 5.64 | 0 | 0 | 0 |  |  | 4.23 | 0 | 0 | 8.63 |  | 29.89 | 44.6 | 67 | 1929.9 | 29.24 | 0 | 0 | Normal | 0.7192 | 0
2026-09-07 09:35 | 2026-09-07 | IDLE | 28.13 | 25 | 26.83 | 27.33 | 0.5 | 113.8 | 0 | 0 |  |  | 5.1 | 0 | 0 | 9.14 |  | 29.98 | 43.8 | 69 | 1930.7 | 29.24 | 0 | 0 | Normal | 0.7617 | 0
2026-09-07 09:40 | 2026-09-07 | IDLE | 27.99 | 25 | 26.92 | 27.37 | 0.45 | 113.2 | 0 | 0 |  |  | 4.56 | 0 | 0 | 9.09 |  | 30.43 | 49 | 70 | 1931.5 | 29.24 | 0 | 0 | Normal | 0.7575 | 0
2026-09-07 09:45 | 2026-09-07 | IDLE | 27.57 | 25 | 26.96 | 27.4 | 0.44 | 116 | 0 | 0 |  |  | 4.62 | 0 | 0 | 11.18 |  | 29.97 | 41.7 | 71 | 1932.4 | 29.24 | 0 | 0 | Normal | 0.9317 | 0
2026-09-07 09:50 | 2026-09-07 | IDLE | 28.14 | 25 | 27.04 | 27.51 | 0.47 | 118.5 | 0 | 0 |  |  | 5 | 0 | 0 | 10.19 |  | 30.36 | 46.7 | 63 | 1933.2 | 29.24 | 0 | 0 | Normal | 0.8492 | 0
2026-09-07 09:55 | 2026-09-07 | IDLE | 27.63 | 25 | 27.07 | 27.61 | 0.54 | 114.6 | 0 | 0 |  |  | 5.6 | 0 | 0 | 10.09 |  | 30.44 | 47.5 | 70 | 1934.1 | 29.24 | 0 | 0 | Normal | 0.8408 | 0
2026-09-07 10:00 | 2026-09-07 | IDLE | 28.11 | 25 | 27.13 | 27.64 | 0.51 | 118.8 | 0 | 0 |  |  | 5.48 | 0 | 0 | 8.77 |  | 31.21 | 47.2 | 66 | 1934.8 | 29.24 | 0 | 0 | Normal | 0.7308 | 0
2026-09-07 10:05 | 2026-09-07 | IDLE | 28.86 | 25 | 27.22 | 27.75 | 0.53 | 115.8 | 0 | 0 |  |  | 5.5 | 0 | 0 | 10.34 |  | 31.06 | 49.2 | 69 | 1935.7 | 29.24 | 0 | 0 | Normal | 0.8617 | 0
2026-09-07 10:10 | 2026-09-07 | IDLE | 28.05 | 25 | 27.25 | 27.7 | 0.45 | 116.1 | 0 | 0 |  |  | 4.68 | 0 | 0 | 10.9 |  | 30.57 | 47.1 | 65 | 1936.6 | 29.24 | 0 | 0 | Normal | 0.9083 | 0
2026-09-07 10:15 | 2026-09-07 | IDLE | 28.09 | 25 | 27.28 | 27.76 | 0.48 | 118.8 | 0 | 0 |  |  | 5.14 | 0 | 0 | 9.65 |  | 30.28 | 45.9 | 71 | 1937.4 | 29.24 | 0 | 0 | Normal | 0.8042 | 0
2026-09-07 10:20 | 2026-09-07 | IDLE | 28.34 | 25 | 27.32 | 27.81 | 0.49 | 115.9 | 0 | 0 |  |  | 5.12 | 0 | 0 | 8.37 |  | 30.28 | 41.1 | 73 | 1938.1 | 29.24 | 0 | 0 | Normal | 0.6975 | 0
2026-09-07 10:25 | 2026-09-07 | IDLE | 29.22 | 25 | 27.4 | 27.92 | 0.52 | 118.5 | 0 | 0 |  |  | 5.6 | 0 | 0 | 10 |  | 30.77 | 47 | 67 | 1938.9 | 29.24 | 0 | 0 | Normal | 0.8333 | 0
2026-09-07 10:30 | 2026-09-07 | IDLE | 29.88 | 25 | 27.51 | 28.17 | 0.66 | 112.5 | 0 | 0 |  |  | 6.64 | 0 | 0 | 11.92 |  | 31.15 | 53.4 | 66 | 1939.9 | 29.24 | 0 | 0 | Normal | 0.9933 | 0
2026-09-07 10:35 | 2026-09-07 | IDLE | 28.14 | 25 | 27.51 | 28.04 | 0.53 | 112.2 | 0 | 0 |  |  | 5.32 | 0 | 0 | 11.53 |  | 30.71 | 45 | 69 | 1940.9 | 29.24 | 0 | 0 | Normal | 0.9608 | 0
2026-09-07 10:40 | 2026-09-07 | IDLE | 28.54 | 25 | 27.52 | 28.09 | 0.57 | 112.3 | 0 | 0 |  |  | 5.79 | 0 | 0 | 10.81 |  | 30.64 | 43.8 | 69 | 1941.8 | 29.24 | 0 | 0 | Normal | 0.9008 | 0
2026-09-07 10:45 | 2026-09-07 | IDLE | 28.98 | 25 | 27.56 | 28.1 | 0.54 | 112.2 | 0 | 0 |  |  | 5.49 | 0 | 0 | 9.84 |  | 31.17 | 43.3 | 68 | 1942.6 | 29.24 | 0 | 0 | Normal | 0.82 | 0
2026-09-07 10:50 | 2026-09-07 | IDLE | 29.31 | 25 | 27.62 | 28.08 | 0.46 | 118.5 | 0 | 0 |  |  | 4.9 | 0 | 0 | 11.21 |  | 31.06 | 49 | 66 | 1943.5 | 29.24 | 0 | 0 | Normal | 0.9342 | 0
2026-09-07 10:55 | 2026-09-07 | IDLE | 29.51 | 25 | 27.67 | 28.24 | 0.57 | 118.3 | 0 | 0 |  |  | 6.04 | 0 | 0 | 11.57 |  | 31.73 | 42.8 | 67 | 1944.5 | 29.24 | 0 | 0 | Normal | 0.9642 | 0
2026-09-07 11:00 | 2026-09-07 | IDLE | 29.58 | 25 | 27.73 | 28.21 | 0.48 | 114.7 | 0 | 0 |  |  | 4.94 | 0 | 0 | 9.56 |  | 31.72 | 44.5 | 71 | 1945.3 | 29.24 | 0 | 0 | Normal | 0.7967 | 0
2026-09-07 11:05 | 2026-09-07 | IDLE | 29.69 | 25 | 27.78 | 28.37 | 0.59 | 120.2 | 0 | 0 |  |  | 6.4 | 0 | 0 | 11.71 |  | 30.76 | 46.3 | 68 | 1946.3 | 29.24 | 0 | 0 | Normal | 0.9758 | 0
2026-09-07 11:10 | 2026-09-07 | IDLE | 29.54 | 25 | 27.82 | 28.37 | 0.55 | 118.7 | 0 | 0 |  |  | 5.88 | 0 | 0 | 11.11 |  | 30.87 | 46.2 | 68 | 1947.2 | 29.24 | 0 | 0 | Normal | 0.9258 | 0
2026-09-07 11:15 | 2026-09-07 | IDLE | 30.15 | 25 | 27.88 | 28.44 | 0.56 | 115.5 | 0 | 0 |  |  | 5.82 | 0 | 0 | 12.2 |  | 31.83 | 42.4 | 75 | 1948.2 | 29.24 | 0 | 0 | Normal | 1.0167 | 0
2026-09-07 11:20 | 2026-09-07 | IDLE | 30.05 | 25 | 27.93 | 28.52 | 0.59 | 116.8 | 0 | 0 |  |  | 6.17 | 0 | 0 | 11.14 |  | 31.75 | 47.2 | 67 | 1949.1 | 29.24 | 0 | 0 | Normal | 0.9283 | 0
2026-09-07 11:25 | 2026-09-07 | IDLE | 30.36 | 25 | 27.99 | 28.58 | 0.59 | 116.6 | 0 | 0 |  |  | 6.24 | 0 | 0 | 13.12 |  | 31.84 | 48.4 | 69 | 1950.2 | 29.24 | 0 | 0 | Normal | 1.0933 | 0
2026-09-07 11:30 | 2026-09-07 | IDLE | 29.75 | 25 | 28.01 | 28.54 | 0.53 | 119 | 0 | 0 |  |  | 5.7 | 0 | 0 | 11.33 |  | 31.28 | 48.6 | 71 | 1951.2 | 29.24 | 0 | 0 | Normal | 0.9442 | 0
2026-09-07 11:35 | 2026-09-07 | IDLE | 31.08 | 25 | 28.1 | 28.74 | 0.64 | 116.4 | 0 | 0 |  |  | 6.75 | 0 | 0 | 12.71 |  | 32.98 | 53.8 | 70 | 1952.2 | 29.24 | 0 | 0 | Normal | 1.0592 | 0
2026-09-07 11:40 | 2026-09-07 | IDLE | 30.41 | 25 | 28.14 | 28.74 | 0.6 | 124.2 | 0 | 0 |  |  | 6.72 | 0 | 0 | 15 |  | 31.31 | 50.3 | 65 | 1953.5 | 29.24 | 0 | 0 | Normal | 1.25 | 0
2026-09-07 11:45 | 2026-09-07 | IDLE | 30.22 | 25 | 28.16 | 28.74 | 0.58 | 117 | 0 | 0 |  |  | 6.14 | 0 | 0 | 12.01 |  | 33.09 | 45.8 | 74 | 1954.5 | 29.24 | 0 | 0 | Normal | 1.0008 | 0
2026-09-07 11:50 | 2026-09-07 | IDLE | 30.13 | 25 | 28.18 | 28.68 | 0.5 | 119 | 0 | 0 |  |  | 5.31 | 0 | 0 | 10.69 |  | 31.72 | 41.4 | 66 | 1955.4 | 29.24 | 0 | 0 | Normal | 0.8908 | 0
2026-09-07 11:55 | 2026-09-07 | IDLE | 30.7 | 25 | 28.22 | 28.8 | 0.58 | 122 | 0 | 0 |  |  | 6.33 | 0 | 0 | 14.62 |  | 32.66 | 40.6 | 62 | 1956.6 | 29.24 | 0 | 0 | Normal | 1.2183 | 0
2026-09-07 12:00 | 2026-09-07 | IDLE | 30.4 | 25 | 28.24 | 28.89 | 0.65 | 115.4 | 0 | 0 |  |  | 6.76 | 0 | 0 | 14.45 |  | 32.33 | 48.2 | 70 | 1957.8 | 29.24 | 0 | 0 | Normal | 1.2042 | 0
2026-09-07 12:05 | 2026-09-07 | IDLE | 30.82 | 25 | 28.29 | 28.9 | 0.61 | 113.3 | 0 | 0 |  |  | 6.2 | 0 | 0 | 12.12 |  | 31.63 | 50.3 | 69 | 1958.8 | 29.24 | 0 | 0 | Normal | 1.01 | 0
2026-09-07 12:10 | 2026-09-07 | IDLE | 31.05 | 25 | 28.34 | 28.91 | 0.57 | 114.8 | 0 | 0 |  |  | 5.88 | 0 | 0 | 13.08 |  | 32.81 | 42.3 | 68 | 1959.9 | 29.24 | 0 | 0 | Normal | 1.09 | 0
2026-09-07 12:15 | 2026-09-07 | IDLE | 31.16 | 25 | 28.39 | 29.04 | 0.65 | 119.6 | 0 | 0 |  |  | 7.04 | 0 | 0 | 13.55 |  | 31.78 | 55.1 | 70 | 1961 | 29.24 | 0 | 0 | Normal | 1.1292 | 0
2026-09-07 12:20 | 2026-09-07 | IDLE | 31.36 | 25 | 28.44 | 29.05 | 0.61 | 119.5 | 0 | 0 |  |  | 6.51 | 0 | 0 | 13.55 |  | 31.84 | 40.8 | 68 | 1962.1 | 29.24 | 0 | 0 | Normal | 1.1292 | 0
2026-09-07 12:25 | 2026-09-07 | IDLE | 31.65 | 25 | 28.5 | 29.09 | 0.59 | 121.7 | 0 | 0 |  |  | 6.42 | 0 | 0 | 12.74 |  | 32.12 | 49.6 | 70 | 1963.2 | 29.24 | 0 | 0 | Normal | 1.0617 | 0
2026-09-07 12:30 | 2026-09-07 | IDLE | 31.38 | 25 | 28.54 | 29.17 | 0.63 | 117.7 | 0 | 0 |  |  | 6.69 | 0 | 0 | 12.74 |  | 32.54 | 48.3 | 69 | 1964.3 | 29.24 | 0 | 0 | Normal | 1.0617 | 0
2026-09-07 12:35 | 2026-09-07 | IDLE | 31.11 | 25 | 28.56 | 29.19 | 0.63 | 118.2 | 0 | 0 |  |  | 6.69 | 0 | 0 | 16.29 |  | 31.77 | 43.9 | 69 | 1965.6 | 29.24 | 0 | 0 | Normal | 1.3575 | 0
2026-09-07 12:40 | 2026-09-07 | IDLE | 31.74 | 25 | 28.61 | 29.19 | 0.58 | 121.5 | 0 | 0 |  |  | 6.38 | 0 | 0 | 13.81 |  | 32.66 | 45 | 69 | 1966.8 | 29.24 | 0 | 0 | Normal | 1.1508 | 0
2026-09-07 12:45 | 2026-09-07 | IDLE | 31.01 | 25 | 28.61 | 29.17 | 0.56 | 114.8 | 0 | 0 |  |  | 5.79 | 0 | 0 | 12.9 |  | 33.33 | 40.6 | 66 | 1967.9 | 29.24 | 0 | 0 | Normal | 1.075 | 0
2026-09-07 12:50 | 2026-09-07 | IDLE | 31.35 | 25 | 28.63 | 29.22 | 0.59 | 120 | 0 | 0 |  |  | 6.39 | 0 | 0 | 14.95 |  | 32.31 | 46.5 | 68 | 1969.1 | 29.24 | 0 | 0 | Normal | 1.2458 | 0
2026-09-07 12:55 | 2026-09-07 | IDLE | 32.28 | 25 | 28.7 | 29.36 | 0.66 | 121.4 | 0 | 0 |  |  | 7.22 | 0 | 0 | 14.71 |  | 32.78 | 49.5 | 65 | 1970.3 | 29.24 | 0 | 0 | Normal | 1.2258 | 0
2026-09-07 13:00 | 2026-09-07 | IDLE | 32.11 | 25 | 28.75 | 29.42 | 0.67 | 119.3 | 0 | 0 |  |  | 7.24 | 0 | 0 | 14.24 |  | 33.39 | 48.5 | 73 | 1971.5 | 29.24 | 0 | 0 | Normal | 1.1867 | 0
2026-09-07 13:05 | 2026-09-07 | IDLE | 32.31 | 25 | 28.81 | 29.47 | 0.66 | 119.7 | 0 | 0 |  |  | 7.12 | 0 | 0 | 14.05 |  | 31.81 | 50.6 | 67 | 1972.7 | 29.24 | 0 | 0 | Normal | 1.1708 | 0
2026-09-07 13:10 | 2026-09-07 | IDLE | 31.94 | 25 | 28.83 | 29.47 | 0.64 | 115.9 | 0 | 0 |  |  | 6.66 | 0 | 0 | 15.47 |  | 33.04 | 51.9 | 74 | 1974 | 29.24 | 0 | 0 | Normal | 1.2892 | 0
2026-09-07 13:15 | 2026-09-07 | IDLE | 32.75 | 25 | 28.9 | 29.62 | 0.72 | 111.8 | 0 | 0 |  |  | 7.28 | 0 | 0 | 16.18 |  | 32.74 | 46.6 | 67 | 1975.3 | 29.24 | 0 | 0 | Normal | 1.3483 | 0
2026-09-07 13:20 | 2026-09-07 | IDLE | 32.08 | 25 | 28.92 | 29.61 | 0.69 | 118.7 | 0 | 0 |  |  | 7.35 | 0 | 0 | 16.38 |  | 32.98 | 50.5 | 72 | 1976.7 | 29.24 | 0 | 0 | Normal | 1.365 | 0
2026-09-07 13:25 | 2026-09-07 | IDLE | 32.89 | 25 | 28.99 | 29.72 | 0.73 | 123 | 0 | 0 |  |  | 8.08 | 0 | 0 | 15.61 |  | 33.81 | 51.6 | 69 | 1978 | 29.24 | 0 | 0 | Normal | 1.3008 | 0
2026-09-07 13:30 | 2026-09-07 | IDLE | 32.66 | 25 | 29.03 | 29.71 | 0.68 | 116.2 | 0 | 0 |  |  | 7.08 | 0 | 0 | 17.39 |  | 32.37 | 45.4 | 65 | 1979.4 | 29.24 | 0 | 0 | Normal | 1.4492 | 0
2026-09-07 13:35 | 2026-09-07 | IDLE | 32.36 | 25 | 29.05 | 29.69 | 0.64 | 117.3 | 0 | 0 |  |  | 6.74 | 0 | 0 | 15.58 |  | 32.33 | 50.8 | 68 | 1980.7 | 29.24 | 0 | 0 | Normal | 1.2983 | 0
2026-09-07 13:40 | 2026-09-07 | IDLE | 32.44 | 25 | 29.07 | 29.76 | 0.69 | 116.7 | 0 | 0 |  |  | 7.28 | 0 | 0 | 14.86 |  | 33.11 | 44.4 | 72 | 1982 | 29.24 | 0 | 0 | Normal | 1.2383 | 0
2026-09-07 13:45 | 2026-09-07 | IDLE | 31.95 | 25 | 29.05 | 29.6 | 0.55 | 119 | 0 | 0 |  |  | 5.91 | 0 | 0 | 15.39 |  | 32.71 | 53.5 | 63 | 1983.3 | 29.24 | 0 | 0 | Normal | 1.2825 | 0
2026-09-07 13:50 | 2026-09-07 | IDLE | 32.76 | 25 | 29.09 | 29.8 | 0.71 | 114.4 | 0 | 0 |  |  | 7.26 | 0 | 0 | 16.37 |  | 33.62 | 49.3 | 68 | 1984.6 | 29.24 | 0 | 0 | Normal | 1.3642 | 0
2026-09-07 13:55 | 2026-09-07 | IDLE | 32.66 | 25 | 29.12 | 29.78 | 0.66 | 123.3 | 0 | 0 |  |  | 7.29 | 0 | 0 | 16.14 |  | 32.97 | 42.5 | 63 | 1986 | 29.24 | 0 | 0 | Normal | 1.345 | 0
2026-09-07 14:00 | 2026-09-07 | IDLE | 32.59 | 25 | 29.13 | 29.81 | 0.68 | 121.9 | 0 | 0 |  |  | 7.48 | 0 | 0 | 14.8 |  | 33.42 | 43.7 | 68 | 1987.2 | 29.24 | 0 | 0 | Normal | 1.2333 | 0
2026-09-07 14:05 | 2026-09-07 | IDLE | 32.64 | 25 | 29.15 | 29.89 | 0.74 | 110.6 | 0 | 0 |  |  | 7.4 | 0 | 0 | 15.65 |  | 32.49 | 45.4 | 67 | 1988.5 | 29.24 | 0 | 0 | Normal | 1.3042 | 0
2026-09-07 14:10 | 2026-09-07 | IDLE | 32.75 | 25 | 29.17 | 29.87 | 0.7 | 117.9 | 0 | 0 |  |  | 7.41 | 0 | 0 | 15.7 |  | 33.43 | 47.2 | 67 | 1989.8 | 29.24 | 0 | 0 | Normal | 1.3083 | 0
2026-09-07 14:15 | 2026-09-07 | IDLE | 32.13 | 25 | 29.16 | 29.81 | 0.65 | 118.9 | 0 | 0 |  |  | 6.9 | 0 | 0 | 15.97 |  | 34.69 | 46.9 | 68 | 1991.1 | 29.24 | 0 | 0 | Normal | 1.3308 | 0
2026-09-07 14:20 | 2026-09-07 | IDLE | 32.65 | 25 | 29.17 | 29.87 | 0.7 | 114.6 | 0 | 0 |  |  | 7.24 | 0 | 0 | 17.36 |  | 32.67 | 42.6 | 69 | 1992.6 | 29.24 | 0 | 0 | Normal | 1.4467 | 0
2026-09-07 14:25 | 2026-09-07 | IDLE | 32.72 | 25 | 29.19 | 29.95 | 0.76 | 112 | 0 | 0 |  |  | 7.7 | 0 | 0 | 16.9 |  | 33.24 | 50.3 | 64 | 1994 | 29.24 | 0 | 0 | Normal | 1.4083 | 0
2026-09-07 14:30 | 2026-09-07 | IDLE | 33.26 | 25 | 29.24 | 29.91 | 0.67 | 119.8 | 0 | 0 |  |  | 7.2 | 0 | 0 | 17.54 |  | 33.22 | 50.9 | 69 | 1995.5 | 29.24 | 0 | 0 | Normal | 1.4617 | 0
2026-09-07 14:35 | 2026-09-07 | IDLE | 31.99 | 25 | 29.2 | 29.84 | 0.64 | 119.3 | 0 | 0 |  |  | 6.84 | 0 | 0 | 16.23 |  | 33.15 | 45.3 | 65 | 1996.8 | 29.24 | 0 | 0 | Normal | 1.3525 | 0
2026-09-07 14:40 | 2026-09-07 | IDLE | 32.68 | 25 | 29.21 | 29.84 | 0.63 | 119.2 | 0 | 0 |  |  | 6.76 | 0 | 0 | 17.34 |  | 32.22 | 50.2 | 67 | 1998.3 | 29.24 | 0 | 0 | Normal | 1.445 | 0
2026-09-07 14:45 | 2026-09-07 | IDLE | 32.79 | 25 | 29.23 | 29.87 | 0.64 | 118.9 | 0 | 0 |  |  | 6.87 | 0 | 0 | 15.51 |  | 32.86 | 51.4 | 71 | 1999.5 | 29.24 | 0 | 0 | Normal | 1.2925 | 0
2026-09-07 14:50 | 2026-09-07 | IDLE | 33.19 | 25 | 29.26 | 30.01 | 0.75 | 114.2 | 0 | 0 |  |  | 7.67 | 0 | 0 | 15.12 |  | 33.14 | 49.2 | 68 | 2000.8 | 29.24 | 0 | 0 | Normal | 1.26 | 0
2026-09-07 14:55 | 2026-09-07 | IDLE | 32.54 | 25 | 29.26 | 29.97 | 0.71 | 116.9 | 0 | 0 |  |  | 7.43 | 0 | 0 | 15.83 |  | 32.81 | 55 | 65 | 2002.1 | 29.24 | 0 | 0 | Normal | 1.3192 | 0
2026-09-07 15:00 | 2026-09-07 | IDLE | 33.01 | 25 | 29.28 | 30.07 | 0.79 | 118.1 | 0 | 0 |  |  | 8.4 | 0 | 0 | 18.13 |  | 33.8 | 55.8 | 69 | 2003.6 | 29.24 | 0 | 0 | Normal | 1.5108 | 0
2026-09-07 15:05 | 2026-09-07 | IDLE | 32.85 | 25 | 29.29 | 29.99 | 0.7 | 119.6 | 0 | 0 |  |  | 7.53 | 0 | 0 | 14.54 |  | 33.44 | 49 | 70 | 2004.8 | 29.24 | 0 | 0 | Normal | 1.2117 | 0
2026-09-07 15:10 | 2026-09-07 | IDLE | 33.02 | 25 | 29.31 | 29.98 | 0.67 | 120.1 | 0 | 0 |  |  | 7.22 | 0 | 0 | 15.13 |  | 33.56 | 46.3 | 73 | 2006.1 | 29.24 | 0 | 0 | Normal | 1.2608 | 0
2026-09-07 15:15 | 2026-09-07 | IDLE | 32.9 | 25 | 29.31 | 29.97 | 0.66 | 119.4 | 0 | 0 |  |  | 7.08 | 0 | 0 | 16.21 |  | 32.95 | 44.8 | 65 | 2007.5 | 29.24 | 0 | 0 | Normal | 1.3508 | 0
2026-09-07 15:20 | 2026-09-07 | IDLE | 32.84 | 25 | 29.32 | 29.92 | 0.6 | 121.5 | 0 | 0 |  |  | 6.51 | 0 | 0 | 15.38 |  | 33.2 | 45.9 | 68 | 2008.7 | 29.24 | 0 | 0 | Normal | 1.2817 | 0
2026-09-07 15:25 | 2026-09-07 | IDLE | 33.31 | 25 | 29.35 | 30.11 | 0.76 | 117.6 | 0 | 0 |  |  | 8 | 0 | 0 | 17.92 |  | 32.72 | 48.2 | 69 | 2010.2 | 29.24 | 0 | 0 | Normal | 1.4933 | 0
2026-09-07 15:30 | 2026-09-07 | IDLE | 33.59 | 25 | 29.39 | 30.21 | 0.82 | 116.2 | 0 | 0 |  |  | 8.54 | 0 | 0 | 17.19 |  | 32.9 | 48.7 | 69 | 2011.7 | 29.24 | 0 | 0 | Normal | 1.4325 | 0
2026-09-07 15:35 | 2026-09-07 | IDLE | 32.85 | 25 | 29.38 | 30.08 | 0.7 | 119.2 | 0 | 0 |  |  | 7.46 | 0 | 0 | 17.1 |  | 33.62 | 47.4 | 67 | 2013.1 | 29.24 | 0 | 0 | Normal | 1.425 | 0
2026-09-07 15:40 | 2026-09-07 | IDLE | 33.29 | 25 | 29.4 | 30.18 | 0.78 | 115.1 | 0 | 0 |  |  | 8.06 | 0 | 0 | 17.04 |  | 33.78 | 55.6 | 72 | 2014.5 | 29.24 | 0 | 0 | Normal | 1.42 | 0
2026-09-07 15:45 | 2026-09-07 | IDLE | 32.93 | 25 | 29.4 | 30.14 | 0.74 | 116.4 | 0 | 0 |  |  | 7.72 | 0 | 0 | 16.69 |  | 33.99 | 41.1 | 68 | 2015.9 | 29.24 | 0 | 0 | Normal | 1.3908 | 0
2026-09-07 15:50 | 2026-09-07 | IDLE | 32.88 | 25 | 29.39 | 30.1 | 0.71 | 119.5 | 0 | 0 |  |  | 7.62 | 0 | 0 | 14.68 |  | 33.33 | 48.7 | 72 | 2017.1 | 29.24 | 0 | 0 | Normal | 1.2233 | 0
2026-09-07 15:55 | 2026-09-07 | IDLE | 32.2 | 25 | 29.35 | 29.94 | 0.59 | 122.8 | 0 | 0 |  |  | 6.48 | 0 | 0 | 14.4 |  | 34.02 | 44.5 | 70 | 2018.3 | 29.24 | 0 | 0 | Normal | 1.2 | 0
2026-09-07 16:00 | 2026-09-07 | IDLE | 32.15 | 25 | 29.3 | 29.9 | 0.6 | 122 | 0 | 0 |  |  | 6.63 | 0 | 0 | 12.73 |  | 33.22 | 43.8 | 70 | 2019.4 | 29.24 | 0 | 0 | Normal | 1.0608 | 0
2026-09-07 16:05 | 2026-09-07 | IDLE | 32.13 | 25 | 29.26 | 29.96 | 0.7 | 118.6 | 0 | 0 |  |  | 7.47 | 0 | 0 | 14.14 |  | 33.04 | 49.8 | 70 | 2020.6 | 29.24 | 0 | 0 | Normal | 1.1783 | 0
2026-09-07 16:10 | 2026-09-07 | IDLE | 31.81 | 25 | 29.21 | 29.82 | 0.61 | 116.3 | 0 | 0 |  |  | 6.42 | 0 | 0 | 13.98 |  | 32.63 | 50.3 | 70 | 2021.7 | 29.24 | 0 | 0 | Normal | 1.165 | 0
2026-09-07 16:15 | 2026-09-07 | IDLE | 33.07 | 25 | 29.25 | 29.99 | 0.74 | 115 | 0 | 0 |  |  | 7.62 | 0 | 0 | 16.79 |  | 32.96 | 48.3 | 63 | 2023.1 | 29.24 | 0 | 0 | Normal | 1.3992 | 0
2026-09-07 16:20 | 2026-09-07 | IDLE | 32.26 | 25 | 29.22 | 29.79 | 0.57 | 117.2 | 0 | 0 |  |  | 6.04 | 0 | 0 | 13.87 |  | 32.45 | 58.4 | 69 | 2024.3 | 29.24 | 0 | 0 | Normal | 1.1558 | 0
2026-09-07 16:25 | 2026-09-07 | IDLE | 32.62 | 25 | 29.23 | 29.92 | 0.69 | 116.1 | 0 | 0 |  |  | 7.22 | 0 | 0 | 17.92 |  | 34.61 | 50.7 | 68 | 2025.8 | 29.24 | 0 | 0 | Normal | 1.4933 | 0
2026-09-07 16:30 | 2026-09-07 | IDLE | 32.65 | 25 | 29.23 | 29.95 | 0.72 | 110.9 | 0 | 0 |  |  | 7.23 | 0 | 0 | 17.3 |  | 33.79 | 47 | 66 | 2027.2 | 29.24 | 0 | 0 | Normal | 1.4417 | 0
2026-09-07 16:35 | 2026-09-07 | IDLE | 32.46 | 25 | 29.23 | 29.92 | 0.69 | 122.6 | 0 | 0 |  |  | 7.6 | 0 | 0 | 14.31 |  | 33.97 | 39.8 | 65 | 2028.4 | 29.24 | 0 | 0 | Normal | 1.1925 | 0
2026-09-07 16:40 | 2026-09-07 | IDLE | 31.49 | 25 | 29.16 | 29.74 | 0.58 | 118.6 | 0 | 0 |  |  | 6.17 | 0 | 0 | 11.97 |  | 32.8 | 50.5 | 71 | 2029.4 | 29.24 | 0 | 0 | Normal | 0.9975 | 0
2026-09-07 16:45 | 2026-09-07 | IDLE | 32.16 | 25 | 29.15 | 29.79 | 0.64 | 122.3 | 0 | 0 |  |  | 7.06 | 0 | 0 | 13.18 |  | 33.42 | 46.4 | 73 | 2030.5 | 29.24 | 0 | 0 | Normal | 1.0983 | 0
2026-09-07 16:50 | 2026-09-07 | IDLE | 32.41 | 25 | 29.15 | 29.8 | 0.65 | 118.2 | 0 | 0 |  |  | 6.88 | 0 | 0 | 15.85 |  | 33.98 | 42.6 | 68 | 2031.8 | 29.24 | 0 | 0 | Normal | 1.3208 | 0
2026-09-07 16:55 | 2026-09-07 | IDLE | 31.51 | 25 | 29.1 | 29.71 | 0.61 | 120 | 0 | 0 |  |  | 6.6 | 0 | 0 | 12.74 |  | 32.36 | 50.9 | 71 | 2032.9 | 29.24 | 0 | 0 | Normal | 1.0617 | 0
2026-09-07 17:00 | 2026-09-07 | COOLING | 31.89 | 25 | 25.7 | 29.74 | 4.04 | 120.2 | 73.2 | 87 | 4.58 | 25.34 | 43.71 | 130.04 | 165.93 | 36.43 | 3.6 | 29.13 | 38.2 | 69 | 2035.9 | 29.32 | 2 | 0 | Normal | 3.0358 | 0.0833
2026-09-07 17:05 | 2026-09-07 | COOLING | 31.85 | 25 | 24.69 | 29.17 | 4.48 | 114.3 | 82 | 92.4 | 4.57 | 26.14 | 46.14 | 138.07 | 175.96 | 38.46 | 3.62 | 29.2 | 37.5 | 70 | 2039.1 | 29.4 | 2 | 0 | Normal | 3.205 | 0.0833
2026-09-07 17:10 | 2026-09-07 | COOLING | 31.78 | 25 | 26.04 | 30.26 | 4.22 | 118.2 | 78 | 89.8 | 4.6 | 25.14 | 44.84 | 142.68 | 180.24 | 38.12 | 3.78 | 29.82 | 36.1 | 67 | 2042.3 | 29.49 | 2 | 0 | Normal | 3.1767 | 0.0833
2026-09-07 17:15 | 2026-09-07 | COOLING | 32.45 | 25 | 25.4 | 29.72 | 4.32 | 120.6 | 81 | 92.4 | 4.19 | 25.09 | 46.82 | 144.18 | 183.28 | 39.69 | 3.67 | 30.27 | 38.2 | 71 | 2045.6 | 29.57 | 2 | 0 | Normal | 3.3075 | 0.0833
2026-09-07 17:20 | 2026-09-07 | COOLING | 31.7 | 25 | 25.61 | 29.86 | 4.25 | 120.1 | 77.8 | 89.6 | 4.23 | 25.62 | 45.97 | 132.84 | 168.99 | 36.69 | 3.65 | 29.62 | 38.8 | 70 | 2048.7 | 29.65 | 2 | 0 | Normal | 3.0575 | 0.0833
2026-09-07 17:25 | 2026-09-07 | COOLING | 31.17 | 25 | 24.77 | 29.36 | 4.59 | 112 | 78 | 89.2 | 4.97 | 25.37 | 46.32 | 145.45 | 182.96 | 38.06 | 3.86 | 27.45 | 40.9 | 71 | 2051.8 | 29.74 | 2 | 0 | Normal | 3.1717 | 0.0833
2026-09-07 17:30 | 2026-09-07 | COOLING | 31.8 | 25 | 25.36 | 29.68 | 4.32 | 120.9 | 83.4 | 93 | 5.05 | 25.82 | 47.04 | 142.32 | 181.41 | 39.68 | 3.62 | 30.01 | 43 | 69 | 2055.2 | 29.82 | 2 | 0 | Normal | 3.3067 | 0.0833
2026-09-07 17:35 | 2026-09-07 | COOLING | 31.69 | 25 | 25.1 | 29.2 | 4.1 | 123.6 | 79.2 | 90.4 | 4.51 | 24.91 | 45.58 | 140.72 | 178.84 | 38.7 | 3.67 | 29.76 | 41.6 | 71 | 2058.4 | 29.9 | 2 | 0 | Normal | 3.225 | 0.0833
2026-09-07 17:40 | 2026-09-07 | COOLING | 31.47 | 25 | 24.75 | 29.28 | 4.53 | 115.2 | 78.6 | 89.8 | 4.48 | 24.99 | 47.03 | 149.62 | 188.79 | 39.75 | 3.8 | 28.89 | 43.4 | 65 | 2061.7 | 29.99 | 2 | 0 | Normal | 3.3125 | 0.0833
2026-09-07 17:45 | 2026-09-07 | COOLING | 30.83 | 25 | 25.27 | 29.51 | 4.24 | 116.5 | 77.2 | 88.2 | 4.57 | 24.18 | 44.44 | 127.82 | 161.72 | 34.41 | 3.75 | 29.68 | 35.3 | 65 | 2064.6 | 30.07 | 2 | 0 | Normal | 2.8675 | 0.0833
2026-09-07 17:50 | 2026-09-07 | COOLING | 31.51 | 25 | 25.55 | 29.92 | 4.37 | 113.4 | 75.4 | 87.8 | 4.36 | 24.57 | 44.55 | 123.46 | 156.33 | 33.36 | 3.74 | 30.34 | 36.3 | 63 | 2067.3 | 30.15 | 2 | 0 | Normal | 2.78 | 0.0833
2026-09-07 17:55 | 2026-09-07 | COOLING | 30.78 | 25 | 25.08 | 29.18 | 4.1 | 125.5 | 76.8 | 88 | 4.7 | 24.76 | 46.35 | 140.07 | 176.88 | 37.36 | 3.79 | 29.14 | 39.9 | 74 | 2070.5 | 30.24 | 2 | 0 | Normal | 3.1133 | 0.0833
2026-09-07 18:00 | 2026-09-07 | COOLING | 30.16 | 25 | 25.22 | 29.49 | 4.27 | 118.3 | 74.4 | 85.6 | 4.61 | 25.22 | 45.54 | 142.96 | 180.7 | 38.31 | 3.77 | 29.76 | 36.9 | 72 | 2073.6 | 30.32 | 2 | 0 | Normal | 3.1925 | 0.0833
2026-09-07 18:05 | 2026-09-07 | COOLING | 30.84 | 25 | 25.29 | 29.45 | 4.16 | 118.7 | 77.4 | 88.4 | 4.58 | 25.49 | 44.36 | 129.92 | 164.82 | 35.43 | 3.7 | 29.66 | 35.6 | 68 | 2076.6 | 30.4 | 2 | 0 | Normal | 2.9525 | 0.0833
2026-09-07 18:10 | 2026-09-07 | COOLING | 30.66 | 25 | 25.06 | 29.41 | 4.35 | 114.5 | 77 | 87.8 | 4.34 | 24.62 | 44.91 | 129.93 | 164.7 | 35.29 | 3.72 | 29.17 | 37.7 | 68 | 2079.5 | 30.49 | 2 | 0 | Normal | 2.9408 | 0.0833
2026-09-07 18:15 | 2026-09-07 | COOLING | 30.58 | 25 | 25.31 | 29.45 | 4.14 | 118.9 | 73.4 | 85.6 | 4.51 | 24.3 | 44.28 | 132.75 | 168.36 | 36.14 | 3.71 | 29.04 | 35.7 | 75 | 2082.5 | 30.57 | 2 | 0 | Normal | 3.0117 | 0.0833
2026-09-07 18:20 | 2026-09-07 | COOLING | 30.38 | 25 | 25.08 | 29.19 | 4.11 | 121.4 | 77 | 87.6 | 4.88 | 24.13 | 44.96 | 141.32 | 177.94 | 37.18 | 3.84 | 28.69 | 44.8 | 64 | 2085.6 | 30.65 | 2 | 0 | Normal | 3.0983 | 0.0833
2026-09-07 18:25 | 2026-09-07 | COOLING | 30.1 | 25 | 25.44 | 29.59 | 4.15 | 115.5 | 71.8 | 84.2 | 4.68 | 24.74 | 43.06 | 134.7 | 169.58 | 35.4 | 3.84 | 28.59 | 42 | 70 | 2088.6 | 30.74 | 2 | 0 | Normal | 2.95 | 0.0833
2026-09-07 18:30 | 2026-09-07 | COOLING | 30.38 | 25 | 25.01 | 29.18 | 4.17 | 116.8 | 76.2 | 87 | 4.57 | 24.48 | 43.88 | 124 | 157.14 | 33.63 | 3.72 | 29.22 | 49.3 | 69 | 2091.4 | 30.82 | 2 | 0 | Normal | 2.8025 | 0.0833
2026-09-07 18:35 | 2026-09-07 | COOLING | 29.85 | 25 | 26.08 | 30.52 | 4.44 | 112.5 | 76 | 86.4 | 4.22 | 25.05 | 45 | 133.66 | 168.62 | 35.47 | 3.8 | 30.29 | 35.8 | 67 | 2094.4 | 30.9 | 2 | 0 | Normal | 2.9558 | 0.0833
2026-09-07 18:40 | 2026-09-07 | COOLING | 30.34 | 25 | 24.99 | 29.35 | 4.36 | 116.8 | 79.8 | 89.2 | 4.82 | 25 | 45.86 | 130.82 | 165.63 | 35.34 | 3.74 | 28.72 | 31 | 73 | 2097.3 | 30.99 | 2 | 0 | Normal | 2.945 | 0.0833
2026-09-07 18:45 | 2026-09-07 | COOLING | 29.52 | 25 | 24.92 | 27.15 | 2.23 | 120 | 40 | 64.4 | 4.81 | 22.05 | 24.08 | 85.22 | 106.48 | 21.59 | 3.99 | 28.25 | 37.7 | 71 | 2099.1 | 31.07 | 2 | 0 | Normal | 1.7992 | 0.0833
2026-09-07 18:50 | 2026-09-07 | IDLE | 29.19 | 25 | 28.3 | 28.82 | 0.52 | 119.2 | 0 | 0 |  |  | 5.58 | 0 | 0 | 12.07 |  | 30.76 | 49.8 | 69 | 2100.1 | 31.07 | 0 | 0 | Normal | 1.0058 | 0
2026-09-07 18:55 | 2026-09-07 | IDLE | 29.57 | 25 | 28.26 | 28.81 | 0.55 | 121.9 | 0 | 0 |  |  | 6 | 0 | 0 | 10.52 |  | 32.53 | 50.7 | 68 | 2101 | 31.07 | 0 | 0 | Normal | 0.8767 | 0
2026-09-07 19:00 | 2026-09-07 | IDLE | 29.84 | 25 | 28.24 | 28.77 | 0.53 | 114.4 | 0 | 0 |  |  | 5.46 | 0 | 0 | 10.98 |  | 31.78 | 41.4 | 63 | 2101.9 | 31.07 | 0 | 0 | Normal | 0.915 | 0
2026-09-07 19:05 | 2026-09-07 | IDLE | 29.25 | 25 | 28.19 | 28.77 | 0.58 | 113.6 | 0 | 0 |  |  | 5.94 | 0 | 0 | 11.51 |  | 31.66 | 43.8 | 73 | 2102.9 | 31.07 | 0 | 0 | Normal | 0.9592 | 0
2026-09-07 19:10 | 2026-09-07 | IDLE | 29.37 | 25 | 28.15 | 28.65 | 0.5 | 121.4 | 0 | 0 |  |  | 5.49 | 0 | 0 | 11.05 |  | 31.34 | 45.3 | 68 | 2103.8 | 31.07 | 0 | 0 | Normal | 0.9208 | 0
2026-09-07 19:15 | 2026-09-07 | IDLE | 29.28 | 25 | 28.12 | 28.56 | 0.44 | 117.9 | 0 | 0 |  |  | 4.65 | 0 | 0 | 10.26 |  | 31.52 | 40.6 | 73 | 2104.6 | 31.07 | 0 | 0 | Normal | 0.855 | 0
2026-09-07 19:20 | 2026-09-07 | IDLE | 29.09 | 25 | 28.07 | 28.56 | 0.49 | 117.7 | 0 | 0 |  |  | 5.22 | 0 | 0 | 10.4 |  | 31.89 | 45.6 | 72 | 2105.5 | 31.07 | 0 | 0 | Normal | 0.8667 | 0
2026-09-07 19:25 | 2026-09-07 | IDLE | 29.2 | 25 | 28.04 | 28.47 | 0.43 | 117.3 | 0 | 0 |  |  | 4.57 | 0 | 0 | 11.83 |  | 31.86 | 39.5 | 68 | 2106.5 | 31.07 | 0 | 0 | Normal | 0.9858 | 0
2026-09-07 19:30 | 2026-09-07 | IDLE | 28.94 | 25 | 28 | 28.54 | 0.54 | 118.9 | 0 | 0 |  |  | 5.76 | 0 | 0 | 10.31 |  | 32.12 | 43.4 | 68 | 2107.3 | 31.07 | 0 | 0 | Normal | 0.8592 | 0
2026-09-07 19:35 | 2026-09-07 | IDLE | 28.29 | 25 | 27.93 | 28.44 | 0.51 | 120.3 | 0 | 0 |  |  | 5.49 | 0 | 0 | 9.7 |  | 30.7 | 43.4 | 67 | 2108.2 | 31.07 | 0 | 0 | Normal | 0.8083 | 0
2026-09-07 19:40 | 2026-09-07 | IDLE | 28.62 | 25 | 27.89 | 28.45 | 0.56 | 118.2 | 0 | 0 |  |  | 5.97 | 0 | 0 | 9.36 |  | 31.91 | 40.6 | 66 | 2108.9 | 31.07 | 0 | 0 | Normal | 0.78 | 0
2026-09-07 19:45 | 2026-09-07 | IDLE | 28.97 | 25 | 27.87 | 28.45 | 0.58 | 115.4 | 0 | 0 |  |  | 6.04 | 0 | 0 | 11.51 |  | 32.58 | 40.7 | 70 | 2109.9 | 31.07 | 0 | 0 | Normal | 0.9592 | 0
2026-09-07 19:50 | 2026-09-07 | IDLE | 28.88 | 25 | 27.86 | 28.36 | 0.5 | 119.4 | 0 | 0 |  |  | 5.42 | 0 | 0 | 10.03 |  | 31.5 | 49.2 | 72 | 2110.7 | 31.07 | 0 | 0 | Normal | 0.8358 | 0
2026-09-07 19:55 | 2026-09-07 | IDLE | 27.55 | 25 | 27.76 | 32.21 | 4.45 | 0 | 0 | 0 |  |  | 3.34 | 0 | 0 | 9.15 |  | 31.35 | 47.1 | 70 | 2111.5 | 31.07 | 0 | 0 | Normal | 0.7625 | 0
2026-09-07 20:00 | 2026-09-07 | IDLE | 27.46 | 25 | 27.67 | 28.11 | 0.44 | 123.5 | 0 | 0 |  |  | 4.86 | 0 | 0 | 8.92 |  | 30.88 | 44.6 | 72 | 2112.2 | 31.07 | 0 | 0 | Normal | 0.7433 | 0
2026-09-07 20:05 | 2026-09-07 | IDLE | 27.69 | 25 | 27.61 | 28.09 | 0.48 | 120.3 | 0 | 0 |  |  | 5.19 | 0 | 0 | 8.56 |  | 30.41 | 42.5 | 64 | 2112.9 | 31.07 | 0 | 0 | Normal | 0.7133 | 0
2026-09-07 20:10 | 2026-09-07 | IDLE | 27.36 | 25 | 27.54 | 33 | 5.46 | 0 | 0 | 0 |  |  | 4.1 | 0 | 0 | 7.55 |  | 30.09 | 49.7 | 67 | 2113.6 | 31.07 | 0 | 0 | Normal | 0.6292 | 0
2026-09-07 20:15 | 2026-09-07 | IDLE | 27.18 | 25 | 27.47 | 33.27 | 5.8 | 0 | 0 | 0 |  |  | 4.35 | 0 | 0 | 8.24 |  | 31.06 | 42.3 | 72 | 2114.3 | 31.07 | 0 | 0 | Normal | 0.6867 | 0
2026-09-07 20:20 | 2026-09-07 | IDLE | 27.21 | 25 | 27.41 | 33.05 | 5.64 | 0 | 0 | 0 |  |  | 4.23 | 0 | 0 | 7.99 |  | 30.93 | 45.1 | 64 | 2114.9 | 31.07 | 0 | 0 | Normal | 0.6658 | 0
2026-09-07 20:25 | 2026-09-07 | IDLE | 27.42 | 25 | 27.38 | 32.71 | 5.33 | 0 | 0 | 0 |  |  | 3.99 | 0 | 0 | 9.9 |  | 30.21 | 41.1 | 63 | 2115.8 | 31.07 | 0 | 0 | Normal | 0.825 | 0
2026-09-07 20:30 | 2026-09-07 | IDLE | 26.98 | 25 | 27.32 | 33.04 | 5.72 | 0 | 0 | 0 |  |  | 4.29 | 0 | 0 | 7.02 |  | 29.77 | 40.4 | 73 | 2116.3 | 31.07 | 0 | 0 | Normal | 0.585 | 0
2026-09-07 20:35 | 2026-09-07 | IDLE | 27.21 | 25 | 27.28 | 32.94 | 5.66 | 0 | 0 | 0 |  |  | 4.24 | 0 | 0 | 9.29 |  | 30.56 | 45.6 | 68 | 2117.1 | 31.07 | 0 | 0 | Normal | 0.7742 | 0
2026-09-07 20:40 | 2026-09-07 | IDLE | 26.31 | 25 | 27.2 | 32.52 | 5.32 | 0 | 0 | 0 |  |  | 3.99 | 0 | 0 | 8.62 |  | 30.11 | 39.7 | 71 | 2117.8 | 31.07 | 0 | 0 | Normal | 0.7183 | 0
2026-09-07 20:45 | 2026-09-07 | IDLE | 25.97 | 25 | 27.11 | 31.22 | 4.11 | 0 | 0 | 0 |  |  | 3.09 | 0 | 0 | 7.48 |  | 29.44 | 43.9 | 63 | 2118.5 | 31.07 | 0 | 0 | Normal | 0.6233 | 0
2026-09-07 20:50 | 2026-09-07 | IDLE | 26.39 | 25 | 27.06 | 32.17 | 5.11 | 0 | 0 | 0 |  |  | 3.82 | 0 | 0 | 8.16 |  | 29.73 | 44 | 65 | 2119.1 | 31.07 | 0 | 0 | Normal | 0.68 | 0
2026-09-07 20:55 | 2026-09-07 | IDLE | 26.91 | 25 | 27.04 | 32.18 | 5.14 | 0 | 0 | 0 |  |  | 3.85 | 0 | 0 | 7.66 |  | 30.13 | 44.5 | 72 | 2119.8 | 31.07 | 0 | 0 | Normal | 0.6383 | 0
2026-09-07 21:00 | 2026-09-07 | IDLE | 26.72 | 25 | 27.02 | 32.97 | 5.95 | 0 | 0 | 0 |  |  | 4.46 | 0 | 0 | 8.27 |  | 29.56 | 45 | 67 | 2120.5 | 31.07 | 0 | 0 | Normal | 0.6892 | 0
2026-09-07 21:05 | 2026-09-07 | IDLE | 25.77 | 25 | 26.94 | 31.74 | 4.8 | 0 | 0 | 0 |  |  | 3.6 | 0 | 0 | 6.97 |  | 29 | 49 | 71 | 2121 | 31.07 | 0 | 0 | Normal | 0.5808 | 0
2026-09-07 21:10 | 2026-09-07 | IDLE | 26.45 | 25 | 26.92 | 31.43 | 4.51 | 0 | 0 | 0 |  |  | 3.39 | 0 | 0 | 5.39 |  | 30.62 | 46.1 | 67 | 2121.5 | 31.07 | 0 | 0 | Normal | 0.4492 | 0
2026-09-07 21:15 | 2026-09-07 | IDLE | 26.16 | 25 | 26.88 | 31.26 | 4.38 | 0 | 0 | 0 |  |  | 3.28 | 0 | 0 | 6.56 |  | 30.48 | 41.7 | 67 | 2122 | 31.07 | 0 | 0 | Normal | 0.5467 | 0
2026-09-07 21:20 | 2026-09-07 | IDLE | 26.04 | 25 | 26.84 | 31.53 | 4.69 | 0 | 0 | 0 |  |  | 3.51 | 0 | 0 | 5.31 |  | 29.69 | 45.3 | 74 | 2122.5 | 31.07 | 0 | 0 | Normal | 0.4425 | 0
2026-09-07 21:25 | 2026-09-07 | IDLE | 25.35 | 25 | 26.77 | 31.42 | 4.65 | 0 | 0 | 0 |  |  | 3.48 | 0 | 0 | 3.79 |  | 29.86 | 45.6 | 62 | 2122.8 | 31.07 | 0 | 0 | Normal | 0.3158 | 0
2026-09-07 21:30 | 2026-09-07 | IDLE | 25.32 | 25 | 26.7 | 32.41 | 5.71 | 0 | 0 | 0 |  |  | 4.28 | 0 | 0 | 6.03 |  | 30.22 | 43.8 | 68 | 2123.3 | 31.07 | 0 | 0 | Normal | 0.5025 | 0
2026-09-07 21:35 | 2026-09-07 | IDLE | 24.83 | 25 | 26.61 | 31.04 | 4.43 | 0 | 0 | 0 |  |  | 3.32 | 0 | 0 | 6.59 |  | 30.25 | 51.7 | 68 | 2123.8 | 31.07 | 0 | 0 | Normal | 0.5492 | 0
2026-09-07 21:40 | 2026-09-07 | IDLE | 25.16 | 25 | 26.56 | 31.8 | 5.24 | 0 | 0 | 0 |  |  | 3.93 | 0 | 0 | 5.25 |  | 29.4 | 51.1 | 68 | 2124.3 | 31.07 | 0 | 0 | Normal | 0.4375 | 0
2026-09-07 21:45 | 2026-09-07 | IDLE | 25.23 | 25 | 26.52 | 30.89 | 4.37 | 0 | 0 | 0 |  |  | 3.28 | 0 | 0 | 6.7 |  | 29.02 | 45.9 | 67 | 2124.8 | 31.07 | 0 | 0 | Normal | 0.5583 | 0
2026-09-07 21:50 | 2026-09-07 | IDLE | 24.83 | 25 | 26.46 | 30.78 | 4.32 | 0 | 0 | 0 |  |  | 3.24 | 0 | 0 | 6.76 |  | 29.56 | 39.8 | 64 | 2125.4 | 31.07 | 0 | 0 | Normal | 0.5633 | 0
2026-09-07 21:55 | 2026-09-07 | IDLE | 24.71 | 25 | 26.41 | 30.51 | 4.1 | 0 | 0 | 0 |  |  | 3.08 | 0 | 0 | 6.18 |  | 28.84 | 45.7 | 64 | 2125.9 | 31.07 | 0 | 0 | Normal | 0.515 | 0
2026-09-07 22:00 | 2026-09-07 | IDLE | 24.72 | 25 | 26.36 | 31.11 | 4.75 | 0 | 0 | 0 |  |  | 3.57 | 0 | 0 | 5.47 |  | 29.88 | 43.4 | 69 | 2126.4 | 31.07 | 0 | 0 | Normal | 0.4558 | 0
2026-09-07 22:05 | 2026-09-07 | IDLE | 24.33 | 25 | 26.29 | 29.11 | 2.82 | 0 | 0 | 0 |  |  | 2.11 | 0 | 0 | 6.9 |  | 28.59 | 52.7 | 70 | 2127 | 31.07 | 0 | 0 | Normal | 0.575 | 0
2026-09-07 22:10 | 2026-09-07 | IDLE | 24.23 | 25 | 26.23 | 30.96 | 4.73 | 0 | 0 | 0 |  |  | 3.54 | 0 | 0 | 8.22 |  | 28.38 | 47.3 | 68 | 2127.6 | 31.07 | 0 | 0 | Normal | 0.685 | 0
2026-09-07 22:15 | 2026-09-07 | IDLE | 23.88 | 25 | 26.16 | 30.81 | 4.65 | 0 | 0 | 0 |  |  | 3.48 | 0 | 0 | 3.58 |  | 29.29 | 41.9 | 65 | 2127.9 | 31.07 | 0 | 0 | Normal | 0.2983 | 0
2026-09-07 22:20 | 2026-09-07 | IDLE | 24.13 | 25 | 26.12 | 31.3 | 5.18 | 0 | 0 | 0 |  |  | 3.88 | 0 | 0 | 6.97 |  | 29.31 | 44.8 | 70 | 2128.5 | 31.07 | 0 | 0 | Normal | 0.5808 | 0
2026-09-07 22:25 | 2026-09-07 | IDLE | 24.2 | 25 | 26.08 | 30.11 | 4.03 | 0 | 0 | 0 |  |  | 3.03 | 0 | 0 | 4.67 |  | 28.6 | 46.9 | 67 | 2128.9 | 31.07 | 0 | 0 | Normal | 0.3892 | 0
2026-09-07 22:30 | 2026-09-07 | IDLE | 23.13 | 25 | 25.99 | 30.25 | 4.26 | 0 | 0 | 0 |  |  | 3.2 | 0 | 0 | 7.11 |  | 29.56 | 41.8 | 65 | 2129.5 | 31.07 | 0 | 0 | Normal | 0.5925 | 0
2026-09-07 22:35 | 2026-09-07 | IDLE | 23.99 | 25 | 25.96 | 30.73 | 4.77 | 0 | 0 | 0 |  |  | 3.57 | 0 | 0 | 7.29 |  | 29.53 | 48.8 | 62 | 2130.1 | 31.07 | 0 | 0 | Normal | 0.6075 | 0
2026-09-07 22:40 | 2026-09-07 | IDLE | 23.36 | 25 | 25.9 | 29.98 | 4.08 | 0 | 0 | 0 |  |  | 3.06 | 0 | 0 | 5.59 |  | 29.03 | 47.9 | 65 | 2130.6 | 31.07 | 0 | 0 | Normal | 0.4658 | 0
2026-09-07 22:45 | 2026-09-07 | IDLE | 23.1 | 25 | 25.83 | 29.97 | 4.14 | 0 | 0 | 0 |  |  | 3.1 | 0 | 0 | 5.56 |  | 28.86 | 49.5 | 64 | 2131 | 31.07 | 0 | 0 | Normal | 0.4633 | 0
2026-09-07 22:50 | 2026-09-07 | IDLE | 24.76 | 25 | 25.87 | 29.91 | 4.04 | 0 | 0 | 0 |  |  | 3.03 | 0 | 0 | 6.06 |  | 28.32 | 42.9 | 69 | 2131.5 | 31.07 | 0 | 0 | Normal | 0.505 | 0
2026-09-07 22:55 | 2026-09-07 | IDLE | 23.41 | 25 | 25.82 | 29.61 | 3.79 | 0 | 0 | 0 |  |  | 2.84 | 0 | 0 | 6.23 |  | 29.66 | 44.6 | 72 | 2132.1 | 31.07 | 0 | 0 | Normal | 0.5192 | 0
2026-09-07 23:00 | 2026-09-07 | IDLE | 23.39 | 25 | 25.78 | 30.5 | 4.72 | 0 | 0 | 0 |  |  | 3.54 | 0 | 0 | 5.85 |  | 28.2 | 51.2 | 69 | 2132.5 | 31.07 | 0 | 0 | Normal | 0.4875 | 0
2026-09-07 23:05 | 2026-09-07 | IDLE | 22.35 | 25 | 25.69 | 29.66 | 3.97 | 0 | 0 | 0 |  |  | 2.98 | 0 | 0 | 7.48 |  | 29.05 | 43.2 | 73 | 2133.2 | 31.07 | 0 | 0 | Normal | 0.6233 | 0
2026-09-07 23:10 | 2026-09-07 | IDLE | 23.58 | 25 | 25.68 | 28.98 | 3.3 | 0 | 0 | 0 |  |  | 2.47 | 0 | 0 | 4.19 |  | 28.4 | 38.4 | 69 | 2133.5 | 31.07 | 0 | 0 | Normal | 0.3492 | 0
2026-09-07 23:15 | 2026-09-07 | IDLE | 23.43 | 25 | 25.66 | 30.51 | 4.85 | 0 | 0 | 0 |  |  | 3.63 | 0 | 0 | 5.48 |  | 28.99 | 46.8 | 68 | 2134 | 31.07 | 0 | 0 | Normal | 0.4567 | 0
2026-09-07 23:20 | 2026-09-07 | IDLE | 22.54 | 25 | 25.6 | 28.71 | 3.11 | 0 | 0 | 0 |  |  | 2.34 | 0 | 0 | 6.88 |  | 29.15 | 43.8 | 67 | 2134.5 | 31.07 | 0 | 0 | Normal | 0.5733 | 0
2026-09-07 23:25 | 2026-09-07 | IDLE | 21.51 | 25 | 25.48 | 29.41 | 3.93 | 0 | 0 | 0 |  |  | 2.96 | 0 | 0 | 5.74 |  | 29.38 | 56.4 | 68 | 2135 | 31.07 | 0 | 0 | Normal | 0.4783 | 0
2026-09-07 23:30 | 2026-09-07 | IDLE | 22.84 | 25 | 25.46 | 29.36 | 3.9 | 0 | 0 | 0 |  |  | 2.92 | 0 | 0 | 5.79 |  | 27.82 | 43.4 | 71 | 2135.5 | 31.07 | 0 | 0 | Normal | 0.4825 | 0
2026-09-07 23:35 | 2026-09-07 | IDLE | 22.21 | 25 | 25.4 | 29.74 | 4.34 | 0 | 0 | 0 |  |  | 3.26 | 0 | 0 | 5.72 |  | 28.27 | 38.1 | 67 | 2136 | 31.07 | 0 | 0 | Normal | 0.4767 | 0
2026-09-07 23:40 | 2026-09-07 | IDLE | 22.48 | 25 | 25.37 | 29.88 | 4.51 | 0 | 0 | 0 |  |  | 3.39 | 0 | 0 | 7.25 |  | 28.21 | 41.8 | 69 | 2136.6 | 31.07 | 0 | 0 | Normal | 0.6042 | 0
2026-09-07 23:45 | 2026-09-07 | IDLE | 22.31 | 25 | 25.33 | 30.48 | 5.15 | 0 | 0 | 0 |  |  | 3.85 | 0 | 0 | 6.94 |  | 28.14 | 43 | 69 | 2137.2 | 31.07 | 0 | 0 | Normal | 0.5783 | 0
2026-09-07 23:50 | 2026-09-07 | IDLE | 21.85 | 25 | 25.27 | 28.47 | 3.2 | 0 | 0 | 0 |  |  | 2.4 | 0 | 0 | 4.48 |  | 28.4 | 49.1 | 67 | 2137.5 | 31.07 | 0 | 0 | Normal | 0.3733 | 0
2026-09-07 23:55 | 2026-09-07 | IDLE | 21.41 | 25 | 25.2 | 28.53 | 3.33 | 0 | 0 | 0 |  |  | 2.49 | 0 | 0 | 4.7 |  | 29.16 | 44.2 | 67 | 2137.9 | 31.07 | 0 | 0 | Normal | 0.3917 | 0
2026-09-08 | 2026-09-08 | IDLE | 21.1 | 25 | 24.91 | 28.06 | 3.15 | 0 | 0 | 0 |  |  | 2.36 | 0 | 0 | 6.44 |  | 28.38 | 43.6 | 88 | 2138.5 | 31.07 | 0 | 0 | Normal | 0.5367 | 0
2026-09-08 00:05 | 2026-09-08 | FREE_COOLING | 20.75 | 25 | 22.1 | 22.41 | 0.31 | 117.3 | 0 | 30.9 |  |  | 3.27 | 2.94 | 2.94 | 4.61 |  | 25.27 | 49.2 | 92 | 2138.9 | 31.07 | 1 | 0 | Normal | 0.3842 | 0
2026-09-08 00:10 | 2026-09-08 | FREE_COOLING | 20.44 | 25 | 21.44 | 21.65 | 0.21 | 118.3 | 0 | 45.2 |  |  | 2.25 | 2.03 | 2.03 | 7.02 |  | 25.21 | 42.7 | 89 | 2139.4 | 31.07 | 1 | 0 | Normal | 0.585 | 0
2026-09-08 00:15 | 2026-09-08 | FREE_COOLING | 20.88 | 25 | 22.69 | 22.99 | 0.3 | 121.2 | 0 | 41.5 |  |  | 3.22 | 2.91 | 2.91 | 7.22 |  | 25.87 | 37.6 | 88 | 2140 | 31.07 | 1 | 0 | Normal | 0.6017 | 0
2026-09-08 00:20 | 2026-09-08 | IDLE | 21.19 | 25 | 24.73 | 29.68 | 4.95 | 0 | 0 | 0 |  |  | 3.72 | 0 | 0 | 5.85 |  | 27.8 | 50.3 | 94 | 2140.5 | 31.07 | 0 | 0 | Normal | 0.4875 | 0
2026-09-08 00:25 | 2026-09-08 | FREE_COOLING | 20.6 | 25 | 22.46 | 22.81 | 0.35 | 118.2 | 0 | 47.2 |  |  | 3.7 | 3.34 | 3.34 | 8.19 |  | 25.61 | 49.6 | 91 | 2141.2 | 31.07 | 1 | 0 | Normal | 0.6825 | 0
2026-09-08 00:30 | 2026-09-08 | COOLING | 19.97 | 25 | 24.87 | 27.81 | 2.94 | 124.5 | 53.8 | 67.8 | 4.69 | 20.99 | 33.03 | 103.17 | 126.21 | 23.39 | 4.46 | 28.07 | 34.9 | 85 | 2143.2 | 31.15 | 2 | 0 | Normal | 1.9492 | 0.0833
2026-09-08 00:35 | 2026-09-08 | COOLING | 21.1 | 25 | 25.96 | 28.97 | 3.01 | 123.4 | 57.4 | 70 | 4.28 | 21.38 | 33.53 | 106.57 | 130.8 | 24.59 | 4.38 | 28.84 | 39.3 | 95 | 2145.2 | 31.24 | 2 | 0 | Normal | 2.0492 | 0.0833
2026-09-08 00:40 | 2026-09-08 | COOLING | 20.28 | 25 | 26 | 29.18 | 3.18 | 117.8 | 57.8 | 70.2 | 4.6 | 21.5 | 33.78 | 98.2 | 120.21 | 22.34 | 4.44 | 30.05 | 35.4 | 90 | 2147.1 | 31.32 | 2 | 0 | Normal | 1.8617 | 0.0833
2026-09-08 00:45 | 2026-09-08 | COOLING | 20.65 | 25 | 25.01 | 28.16 | 3.15 | 117.1 | 55.6 | 69 | 4.61 | 21.54 | 33.21 | 98.08 | 120.33 | 22.58 | 4.39 | 28.33 | 42.7 | 94 | 2149 | 31.4 | 2 | 0 | Normal | 1.8817 | 0.0833
2026-09-08 00:50 | 2026-09-08 | COOLING | 20.21 | 25 | 24.92 | 28.12 | 3.2 | 118.6 | 55.8 | 69 | 4.17 | 21.33 | 34.18 | 110.37 | 134.68 | 24.68 | 4.52 | 27.53 | 41.5 | 87 | 2151 | 31.49 | 2 | 0 | Normal | 2.0567 | 0.0833
2026-09-08 00:55 | 2026-09-08 | COOLING | 20.22 | 25 | 25.1 | 28.13 | 3.03 | 119.8 | 57.2 | 69.8 | 4.9 | 21 | 32.66 | 113.37 | 138.68 | 25.68 | 4.46 | 28.17 | 36.2 | 91 | 2153.2 | 31.57 | 2 | 0 | Normal | 2.14 | 0.0833
2026-09-08 01:00 | 2026-09-08 | COOLING | 20.46 | 25 | 25.57 | 28.75 | 3.18 | 117.8 | 58 | 70.4 | 4.63 | 21.64 | 33.64 | 97.1 | 118.8 | 22.03 | 4.45 | 28.69 | 37.7 | 90 | 2155 | 31.65 | 2 | 0 | Normal | 1.8358 | 0.0833
2026-09-08 01:05 | 2026-09-08 | COOLING | 20.25 | 25 | 25.54 | 28.8 | 3.26 | 113 | 60.6 | 71.8 | 4.46 | 21.6 | 33.12 | 114.46 | 139.76 | 25.67 | 4.51 | 27.44 | 38.6 | 96 | 2157.1 | 31.74 | 2 | 0 | Normal | 2.1392 | 0.0833
2026-09-08 01:10 | 2026-09-08 | COOLING | 19.49 | 25 | 25.46 | 28.57 | 3.11 | 119.6 | 57.4 | 70 | 4.61 | 21.04 | 33.42 | 110 | 133.89 | 24.25 | 4.58 | 28.25 | 36.9 | 89 | 2159.1 | 31.82 | 2 | 0 | Normal | 2.0208 | 0.0833
2026-09-08 01:15 | 2026-09-08 | COOLING | 19.79 | 25 | 25.04 | 28.09 | 3.05 | 118.3 | 49.8 | 65.4 | 4.51 | 20.89 | 32.4 | 93.87 | 114.54 | 20.98 | 4.52 | 27.69 | 33.6 | 87 | 2160.9 | 31.9 | 2 | 0 | Normal | 1.7483 | 0.0833
2026-09-08 01:20 | 2026-09-08 | COOLING | 19.82 | 25 | 25.69 | 28.88 | 3.19 | 119.5 | 62.2 | 72.8 | 4.98 | 20.54 | 34.35 | 106.4 | 129.87 | 23.83 | 4.51 | 28.91 | 39.1 | 93 | 2162.9 | 31.99 | 2 | 0 | Normal | 1.9858 | 0.0833
2026-09-08 01:25 | 2026-09-08 | COOLING | 19.38 | 25 | 24.94 | 28.05 | 3.11 | 117.3 | 54.6 | 68.2 | 4.92 | 20.57 | 32.89 | 110.04 | 134.25 | 24.57 | 4.53 | 28.24 | 35.7 | 88 | 2164.9 | 32.07 | 2 | 0 | Normal | 2.0475 | 0.0833
2026-09-08 01:30 | 2026-09-08 | COOLING | 19.71 | 25 | 24.99 | 28.11 | 3.12 | 121.4 | 54.2 | 68 | 4.78 | 21.23 | 34.06 | 97.65 | 119.13 | 21.8 | 4.53 | 27.54 | 42.3 | 87 | 2166.7 | 32.15 | 2 | 0 | Normal | 1.8167 | 0.0833
2026-09-08 01:35 | 2026-09-08 | COOLING | 19.8 | 25 | 24.98 | 27.98 | 3 | 121 | 57.6 | 70 | 4.72 | 20.88 | 32.66 | 96.85 | 118.65 | 22.12 | 4.42 | 28.93 | 33.8 | 91 | 2168.6 | 32.24 | 2 | 0 | Normal | 1.8433 | 0.0833
2026-09-08 01:40 | 2026-09-08 | COOLING | 18.84 | 25 | 25.11 | 28.27 | 3.16 | 121.1 | 61.4 | 72.4 | 4.33 | 21.07 | 34.42 | 112.86 | 137.88 | 25.4 | 4.49 | 26.68 | 36.7 | 89 | 2170.7 | 32.32 | 2 | 0 | Normal | 2.1167 | 0.0833
2026-09-08 01:45 | 2026-09-08 | COOLING | 19.69 | 25 | 25.03 | 28.02 | 2.99 | 120.8 | 57.4 | 69.8 | 4.45 | 20.77 | 32.58 | 116.3 | 142.02 | 26.11 | 4.5 | 27.96 | 35.5 | 92 | 2172.9 | 32.4 | 2 | 0 | Normal | 2.1758 | 0.0833
2026-09-08 01:50 | 2026-09-08 | COOLING | 19.84 | 25 | 25.15 | 28.36 | 3.21 | 118.7 | 60.4 | 71.8 | 4.57 | 21.34 | 34.36 | 96.87 | 118.22 | 21.67 | 4.52 | 28.17 | 30 | 88 | 2174.7 | 32.49 | 2 | 0 | Normal | 1.8058 | 0.0833
2026-09-08 01:55 | 2026-09-08 | COOLING | 20.02 | 25 | 24.77 | 27.9 | 3.13 | 119 | 55.4 | 68.8 | 4.45 | 20.91 | 33.56 | 103.65 | 127.1 | 23.8 | 4.4 | 27.3 | 32.3 | 89 | 2176.7 | 32.57 | 2 | 0 | Normal | 1.9833 | 0.0833
2026-09-08 02:00 | 2026-09-08 | COOLING | 18.6 | 25 | 24.95 | 28.04 | 3.09 | 120.1 | 57.2 | 69.8 | 4.74 | 20.91 | 33.42 | 111.1 | 135.6 | 24.86 | 4.52 | 28.09 | 35.5 | 92 | 2178.7 | 32.65 | 2 | 0 | Normal | 2.0717 | 0.0833
2026-09-08 02:05 | 2026-09-08 | COOLING | 19.7 | 25 | 25.19 | 28.44 | 3.25 | 115.1 | 55.4 | 68.8 | 4.68 | 20.92 | 33.67 | 105.09 | 128.18 | 23.43 | 4.53 | 28.27 | 35.4 | 92 | 2180.7 | 32.74 | 2 | 0 | Normal | 1.9525 | 0.0833
2026-09-08 02:10 | 2026-09-08 | COOLING | 19.21 | 25 | 25.04 | 28.12 | 3.08 | 118.5 | 53.4 | 67.6 | 4.27 | 21.13 | 32.85 | 101.93 | 124.47 | 22.88 | 4.5 | 27.93 | 35 | 95 | 2182.6 | 32.82 | 2 | 0 | Normal | 1.9067 | 0.0833
2026-09-08 02:15 | 2026-09-08 | COOLING | 18.83 | 25 | 25.09 | 28.34 | 3.25 | 116.3 | 60.2 | 71.6 | 4.55 | 21.13 | 34.08 | 105.57 | 128.73 | 23.51 | 4.54 | 28.31 | 42.3 | 91 | 2184.6 | 32.9 | 2 | 0 | Normal | 1.9592 | 0.0833
2026-09-08 02:20 | 2026-09-08 | COOLING | 19.74 | 25 | 26.01 | 29.23 | 3.22 | 114.4 | 57.4 | 70 | 4.48 | 21.33 | 33.18 | 104.38 | 127.98 | 23.95 | 4.4 | 30.24 | 29.8 | 88 | 2186.6 | 32.99 | 2 | 0 | Normal | 1.9958 | 0.0833
2026-09-08 02:25 | 2026-09-08 | COOLING | 19.02 | 25 | 25.56 | 28.66 | 3.1 | 117.6 | 55 | 68.6 | 4.84 | 20.59 | 32.84 | 103.32 | 126.2 | 23.22 | 4.5 | 28.63 | 36.3 | 87 | 2188.5 | 33.07 | 2 | 0 | Normal | 1.935 | 0.0833
2026-09-08 02:30 | 2026-09-08 | COOLING | 19.48 | 25 | 24.95 | 28.15 | 3.2 | 116.1 | 56.2 | 69.2 | 4.54 | 20.7 | 33.45 | 102 | 124.47 | 22.81 | 4.52 | 28.42 | 44 | 91 | 2190.4 | 33.15 | 2 | 0 | Normal | 1.9008 | 0.0833
2026-09-08 02:35 | 2026-09-08 | COOLING | 19.46 | 25 | 25.96 | 29.17 | 3.21 | 112.5 | 54.6 | 68.2 | 4.8 | 20.46 | 32.49 | 96.02 | 117.33 | 21.63 | 4.48 | 28.01 | 35.6 | 94 | 2192.2 | 33.24 | 2 | 0 | Normal | 1.8025 | 0.0833
2026-09-08 02:40 | 2026-09-08 | COOLING | 19.33 | 25 | 25.48 | 28.71 | 3.23 | 116.8 | 56.4 | 69.4 | 4.34 | 21.3 | 33.96 | 114.09 | 139.02 | 25.3 | 4.56 | 28.2 | 32.4 | 89 | 2194.3 | 33.32 | 2 | 0 | Normal | 2.1083 | 0.0833
2026-09-08 02:45 | 2026-09-08 | COOLING | 18.46 | 25 | 24.62 | 27.74 | 3.12 | 120.4 | 54.6 | 68.2 | 4.86 | 20.69 | 33.86 | 103.57 | 126.44 | 23.2 | 4.51 | 26.72 | 37.6 | 92 | 2196.2 | 33.4 | 2 | 0 | Normal | 1.9333 | 0.0833
2026-09-08 02:50 | 2026-09-08 | FREE_COOLING | 19.19 | 25 | 21.84 | 22.1 | 0.26 | 119.8 | 0 | 32.6 |  |  | 2.78 | 2.5 | 2.5 | 6.06 |  | 25.25 | 52.7 | 97 | 2196.7 | 33.4 | 1 | 0 | Normal | 0.505 | 0
2026-09-08 02:55 | 2026-09-08 | FREE_COOLING | 19 | 25 | 21 | 21.27 | 0.27 | 115.3 | 0 | 36.8 |  |  | 2.78 | 2.5 | 2.5 | 5.63 |  | 23.55 | 44.7 | 88 | 2197.2 | 33.4 | 1 | 0 | Normal | 0.4692 | 0
2026-09-08 03:00 | 2026-09-08 | FREE_COOLING | 19.24 | 25 | 20.59 | 20.9 | 0.31 | 116.8 | 0 | 31.7 |  |  | 3.28 | 2.96 | 2.96 | 7 |  | 23.77 | 46.4 | 85 | 2197.8 | 33.4 | 1 | 0 | Normal | 0.5833 | 0
2026-09-08 03:05 | 2026-09-08 | FREE_COOLING | 17.82 | 25 | 20.08 | 20.36 | 0.28 | 118.8 | 0 | 38.6 |  |  | 2.96 | 2.66 | 2.66 | 7.41 |  | 23.25 | 42.5 | 87 | 2198.4 | 33.4 | 1 | 0 | Normal | 0.6175 | 0
2026-09-08 03:10 | 2026-09-08 | FREE_COOLING | 19.63 | 25 | 21.29 | 21.56 | 0.27 | 118.5 | 0 | 47 |  |  | 2.96 | 2.66 | 2.66 | 6.18 |  | 24.45 | 41.5 | 90 | 2198.9 | 33.4 | 1 | 0 | Normal | 0.515 | 0
2026-09-08 03:15 | 2026-09-08 | FREE_COOLING | 18.49 | 25 | 20.13 | 20.44 | 0.31 | 118 | 0 | 38.2 |  |  | 3.27 | 2.94 | 2.94 | 6.73 |  | 23.34 | 44.1 | 90 | 2199.5 | 33.4 | 1 | 0 | Normal | 0.5608 | 0
2026-09-08 03:20 | 2026-09-08 | FREE_COOLING | 19.19 | 25 | 21.65 | 21.93 | 0.28 | 115.2 | 0 | 36.1 |  |  | 2.84 | 2.56 | 2.56 | 5.44 |  | 24.87 | 45.4 | 92 | 2199.9 | 33.4 | 1 | 0 | Normal | 0.4533 | 0
2026-09-08 03:25 | 2026-09-08 | FREE_COOLING | 19.22 | 25 | 21 | 21.38 | 0.38 | 113.7 | 0 | 38.6 |  |  | 3.81 | 3.44 | 3.44 | 8.27 |  | 23.87 | 43.5 | 93 | 2200.6 | 33.4 | 1 | 0 | Normal | 0.6892 | 0
2026-09-08 03:30 | 2026-09-08 | FREE_COOLING | 19.28 | 25 | 21.36 | 21.63 | 0.27 | 114.4 | 0 | 49.5 |  |  | 2.86 | 2.56 | 2.56 | 5.27 |  | 24.74 | 48.4 | 91 | 2201.1 | 33.4 | 1 | 0 | Normal | 0.4392 | 0
2026-09-08 03:35 | 2026-09-08 | FREE_COOLING | 19.48 | 25 | 20.85 | 21.16 | 0.31 | 121.1 | 0 | 25.2 |  |  | 3.42 | 3.08 | 3.08 | 8.94 |  | 23.89 | 42.4 | 92 | 2201.8 | 33.4 | 1 | 0 | Normal | 0.745 | 0
2026-09-08 03:40 | 2026-09-08 | FREE_COOLING | 19.04 | 25 | 20.41 | 20.7 | 0.29 | 120.3 | 0 | 33.7 |  |  | 3.14 | 2.82 | 2.82 | 4.32 |  | 23.85 | 42.3 | 95 | 2202.2 | 33.4 | 1 | 0 | Normal | 0.36 | 0
2026-09-08 03:45 | 2026-09-08 | FREE_COOLING | 19.35 | 25 | 21.24 | 21.45 | 0.21 | 118 | 0 | 32.8 |  |  | 2.26 | 2.04 | 2.04 | 5.6 |  | 23.52 | 50.9 | 93 | 2202.6 | 33.4 | 1 | 0 | Normal | 0.4667 | 0
2026-09-08 03:50 | 2026-09-08 | FREE_COOLING | 20.21 | 25 | 21.35 | 21.69 | 0.34 | 115.5 | 0 | 37.3 |  |  | 3.48 | 3.14 | 3.14 | 6.36 |  | 24.21 | 45.3 | 89 | 2203.2 | 33.4 | 1 | 0 | Normal | 0.53 | 0
2026-09-08 03:55 | 2026-09-08 | FREE_COOLING | 19.28 | 25 | 20.82 | 20.99 | 0.17 | 122 | 0 | 40.5 |  |  | 1.88 | 1.68 | 1.68 | 5.83 |  | 23.59 | 44 | 92 | 2203.7 | 33.4 | 1 | 0 | Normal | 0.4858 | 0
2026-09-08 04:00 | 2026-09-08 | FREE_COOLING | 19.21 | 25 | 21.23 | 21.58 | 0.35 | 113.1 | 0 | 48 |  |  | 3.62 | 3.26 | 3.26 | 2.98 |  | 25.07 | 44 | 93 | 2203.9 | 33.4 | 1 | 0 | Normal | 0.2483 | 0
2026-09-08 04:05 | 2026-09-08 | FREE_COOLING | 19.84 | 25 | 21.88 | 22.18 | 0.3 | 114.6 | 0 | 43.5 |  |  | 3.15 | 2.84 | 2.84 | 7.57 |  | 25.14 | 45.7 | 90 | 2204.5 | 33.4 | 1 | 0 | Normal | 0.6308 | 0
2026-09-08 04:10 | 2026-09-08 | FREE_COOLING | 19.02 | 25 | 20.66 | 20.96 | 0.3 | 116.3 | 0 | 40.5 |  |  | 3.16 | 2.85 | 2.85 | 5.54 |  | 24.74 | 40.9 | 87 | 2205 | 33.4 | 1 | 0 | Normal | 0.4617 | 0
2026-09-08 04:15 | 2026-09-08 | FREE_COOLING | 19.73 | 25 | 21.3 | 21.61 | 0.31 | 118.2 | 0 | 38.5 |  |  | 3.34 | 3.01 | 3.01 | 7.64 |  | 24 | 42.8 | 91 | 2205.6 | 33.4 | 1 | 0 | Normal | 0.6367 | 0
2026-09-08 04:20 | 2026-09-08 | FREE_COOLING | 19.62 | 25 | 21.48 | 21.74 | 0.26 | 121.3 | 0 | 37.4 |  |  | 2.82 | 2.54 | 2.54 | 5.5 |  | 24.18 | 40.1 | 95 | 2206.1 | 33.4 | 1 | 0 | Normal | 0.4583 | 0
2026-09-08 04:25 | 2026-09-08 | FREE_COOLING | 19.43 | 25 | 21.59 | 21.83 | 0.24 | 121.6 | 0 | 40.4 |  |  | 2.66 | 2.39 | 2.39 | 6.67 |  | 24.51 | 47 | 92 | 2206.6 | 33.4 | 1 | 0 | Normal | 0.5558 | 0
2026-09-08 04:30 | 2026-09-08 | FREE_COOLING | 19.4 | 25 | 20.75 | 20.96 | 0.21 | 113.9 | 0 | 39.9 |  |  | 2.13 | 1.92 | 1.92 | 7.35 |  | 23.96 | 45.1 | 89 | 2207.3 | 33.4 | 1 | 0 | Normal | 0.6125 | 0
2026-09-08 04:35 | 2026-09-08 | FREE_COOLING | 19.6 | 25 | 20.95 | 21.21 | 0.26 | 112.7 | 0 | 34.9 |  |  | 2.66 | 2.39 | 2.39 | 5.05 |  | 24.82 | 53.4 | 88 | 2207.7 | 33.4 | 1 | 0 | Normal | 0.4208 | 0
2026-09-08 04:40 | 2026-09-08 | FREE_COOLING | 20.09 | 25 | 22.01 | 22.3 | 0.29 | 117.6 | 0 | 42.4 |  |  | 2.98 | 2.68 | 2.68 | 7.29 |  | 24.7 | 37.6 | 86 | 2208.3 | 33.4 | 1 | 0 | Normal | 0.6075 | 0
2026-09-08 04:45 | 2026-09-08 | FREE_COOLING | 20.79 | 25 | 22.32 | 22.56 | 0.24 | 115.5 | 0 | 43.9 |  |  | 2.47 | 2.24 | 2.24 | 6.38 |  | 25.86 | 40.9 | 91 | 2208.8 | 33.4 | 1 | 0 | Normal | 0.5317 | 0
2026-09-08 04:50 | 2026-09-08 | FREE_COOLING | 20.07 | 25 | 21.86 | 22.11 | 0.25 | 122.1 | 0 | 42.5 |  |  | 2.82 | 2.54 | 2.54 | 5.85 |  | 25.3 | 38 | 91 | 2209.3 | 33.4 | 1 | 0 | Normal | 0.4875 | 0
2026-09-08 04:55 | 2026-09-08 | FREE_COOLING | 19.96 | 25 | 22.33 | 22.75 | 0.42 | 116.1 | 0 | 44.9 |  |  | 4.47 | 4.02 | 4.02 | 8.42 |  | 25.14 | 40.7 | 94 | 2210 | 33.4 | 1 | 0 | Normal | 0.7017 | 0
2026-09-08 05:00 | 2026-09-08 | FREE_COOLING | 19.83 | 25 | 20.88 | 21.2 | 0.32 | 120.1 | 0 | 41.7 |  |  | 3.42 | 3.08 | 3.08 | 8.36 |  | 23.52 | 47 | 90 | 2210.7 | 33.4 | 1 | 0 | Normal | 0.6967 | 0
2026-09-08 05:05 | 2026-09-08 | FREE_COOLING | 19.93 | 25 | 21 | 21.31 | 0.31 | 115.9 | 0 | 44.8 |  |  | 3.16 | 2.85 | 2.85 | 8.8 |  | 23.66 | 39.6 | 89 | 2211.4 | 33.4 | 1 | 0 | Normal | 0.7333 | 0
2026-09-08 05:10 | 2026-09-08 | FREE_COOLING | 20.4 | 25 | 22.59 | 22.84 | 0.25 | 119.6 | 0 | 41.5 |  |  | 2.68 | 2.42 | 2.42 | 6.29 |  | 26.03 | 46.9 | 86 | 2212 | 33.4 | 1 | 0 | Normal | 0.5242 | 0
2026-09-08 05:15 | 2026-09-08 | FREE_COOLING | 19.82 | 25 | 22.11 | 22.35 | 0.24 | 120.6 | 0 | 37.6 |  |  | 2.58 | 2.31 | 2.31 | 4.35 |  | 24.82 | 50.1 | 87 | 2212.3 | 33.4 | 1 | 0 | Normal | 0.3625 | 0
2026-09-08 05:20 | 2026-09-08 | FREE_COOLING | 20.89 | 25 | 23.1 | 23.45 | 0.35 | 115.8 | 0 | 47.6 |  |  | 3.69 | 3.32 | 3.32 | 4.11 |  | 26.66 | 45.8 | 85 | 2212.7 | 33.4 | 1 | 0 | Normal | 0.3425 | 0
2026-09-08 05:25 | 2026-09-08 | FREE_COOLING | 20.93 | 25 | 22.31 | 22.65 | 0.34 | 118 | 0 | 37.8 |  |  | 3.6 | 3.24 | 3.24 | 6.46 |  | 24.62 | 45.2 | 89 | 2213.2 | 33.4 | 1 | 0 | Normal | 0.5383 | 0
2026-09-08 05:30 | 2026-09-08 | FREE_COOLING | 20.65 | 25 | 22.78 | 22.95 | 0.17 | 119.6 | 0 | 42.4 |  |  | 1.77 | 1.59 | 1.59 | 5.37 |  | 26.39 | 45.1 | 96 | 2213.7 | 33.4 | 1 | 0 | Normal | 0.4475 | 0
2026-09-08 05:35 | 2026-09-08 | FREE_COOLING | 20.07 | 25 | 22.33 | 22.56 | 0.23 | 114 | 0 | 42.7 |  |  | 2.39 | 2.14 | 2.14 | 6.59 |  | 25.73 | 44.6 | 88 | 2214.2 | 33.4 | 1 | 0 | Normal | 0.5492 | 0
2026-09-08 05:40 | 2026-09-08 | FREE_COOLING | 20.48 | 25 | 21.66 | 21.98 | 0.32 | 114.5 | 0 | 41.4 |  |  | 3.3 | 2.97 | 2.97 | 5.62 |  | 24.93 | 52.9 | 89 | 2214.7 | 33.4 | 1 | 0 | Normal | 0.4683 | 0
2026-09-08 05:45 | 2026-09-08 | FREE_COOLING | 20.35 | 25 | 22.31 | 22.55 | 0.24 | 117.7 | 0 | 40.8 |  |  | 2.54 | 2.28 | 2.28 | 4.17 |  | 25.49 | 45.3 | 89 | 2215 | 33.4 | 1 | 0 | Normal | 0.3475 | 0
2026-09-08 05:50 | 2026-09-08 | IDLE | 21.22 | 25 | 24.37 | 28.55 | 4.18 | 0 | 0 | 0 |  |  | 3.14 | 0 | 0 | 6.2 |  | 26.42 | 51.4 | 94 | 2215.5 | 33.4 | 0 | 0 | Normal | 0.5167 | 0
2026-09-08 05:55 | 2026-09-08 | IDLE | 21.62 | 25 | 24.44 | 27.97 | 3.53 | 0 | 0 | 0 |  |  | 2.66 | 0 | 0 | 7.72 |  | 27.52 | 47.9 | 94 | 2216.2 | 33.4 | 0 | 0 | Normal | 0.6433 | 0
2026-09-08 06:00 | 2026-09-08 | IDLE | 21.34 | 25 | 24.48 | 28.07 | 3.59 | 0 | 0 | 0 |  |  | 2.68 | 0 | 0 | 5.69 |  | 27.15 | 41.3 | 88 | 2216.7 | 33.4 | 0 | 0 | Normal | 0.4742 | 0
2026-09-08 06:05 | 2026-09-08 | FREE_COOLING | 20.77 | 25 | 22.42 | 22.61 | 0.19 | 121.1 | 0 | 36.5 |  |  | 2.01 | 1.82 | 1.82 | 5.36 |  | 25.42 | 49.1 | 89 | 2217.1 | 33.4 | 1 | 0 | Normal | 0.4467 | 0
2026-09-08 06:10 | 2026-09-08 | IDLE | 22.15 | 25 | 24.57 | 30.31 | 5.74 | 0 | 0 | 0 |  |  | 4.3 | 0 | 0 | 4.52 |  | 27.37 | 50.1 | 90 | 2217.5 | 33.4 | 0 | 0 | Normal | 0.3767 | 0
2026-09-08 06:15 | 2026-09-08 | IDLE | 21.31 | 25 | 24.6 | 29.45 | 4.85 | 0 | 0 | 0 |  |  | 3.63 | 0 | 0 | 6.33 |  | 27.35 | 46.4 | 92 | 2218 | 33.4 | 0 | 0 | Normal | 0.5275 | 0
2026-09-08 06:20 | 2026-09-08 | IDLE | 21.24 | 25 | 24.61 | 27.5 | 2.89 | 0 | 0 | 0 |  |  | 2.16 | 0 | 0 | 6.61 |  | 27.38 | 42.3 | 90 | 2218.6 | 33.4 | 0 | 0 | Normal | 0.5508 | 0
2026-09-08 06:25 | 2026-09-08 | IDLE | 22.45 | 25 | 24.7 | 28.75 | 4.05 | 0 | 0 | 0 |  |  | 3.03 | 0 | 0 | 6 |  | 27.51 | 42.8 | 92 | 2219.1 | 33.4 | 0 | 0 | Normal | 0.5 | 0
2026-09-08 06:30 | 2026-09-08 | IDLE | 21.54 | 25 | 24.71 | 29.28 | 4.57 | 0 | 0 | 0 |  |  | 3.44 | 0 | 0 | 6.65 |  | 27.39 | 43.5 | 92 | 2219.6 | 33.4 | 0 | 0 | Normal | 0.5542 | 0
2026-09-08 06:35 | 2026-09-08 | IDLE | 22.09 | 25 | 24.76 | 28.74 | 3.98 | 0 | 0 | 0 |  |  | 2.98 | 0 | 0 | 7.6 |  | 27.47 | 50 | 94 | 2220.2 | 33.4 | 0 | 0 | Normal | 0.6333 | 0
2026-09-08 06:40 | 2026-09-08 | IDLE | 21.59 | 25 | 24.77 | 28.75 | 3.98 | 0 | 0 | 0 |  |  | 2.98 | 0 | 0 | 6.79 |  | 28.48 | 46.5 | 90 | 2220.8 | 33.4 | 0 | 0 | Normal | 0.5658 | 0
2026-09-08 06:45 | 2026-09-08 | IDLE | 21.49 | 25 | 24.78 | 29.94 | 5.16 | 0 | 0 | 0 |  |  | 3.87 | 0 | 0 | 2.8 |  | 28.44 | 50.6 | 90 | 2221 | 33.4 | 0 | 0 | Normal | 0.2333 | 0
2026-09-08 06:50 | 2026-09-08 | IDLE | 22.25 | 25 | 24.83 | 28.7 | 3.87 | 0 | 0 | 0 |  |  | 2.9 | 0 | 0 | 7.61 |  | 28.32 | 48.5 | 88 | 2221.7 | 33.4 | 0 | 0 | Normal | 0.6342 | 0
2026-09-08 06:55 | 2026-09-08 | IDLE | 22.73 | 25 | 24.9 | 29.1 | 4.2 | 0 | 0 | 0 |  |  | 3.15 | 0 | 0 | 6.3 |  | 27.93 | 50.2 | 94 | 2222.2 | 33.4 | 0 | 0 | Normal | 0.525 | 0
2026-09-08 07:00 | 2026-09-08 | IDLE | 22.2 | 25 | 24.92 | 29.05 | 4.13 | 0 | 0 | 0 |  |  | 3.1 | 0 | 0 | 4.4 |  | 27.79 | 39.7 | 91 | 2222.6 | 33.4 | 0 | 0 | Normal | 0.3667 | 0
2026-09-08 07:05 | 2026-09-08 | IDLE | 23 | 25 | 25 | 28.16 | 3.16 | 0 | 0 | 0 |  |  | 2.37 | 0 | 0 | 6.78 |  | 28.14 | 39.1 | 91 | 2223.1 | 33.4 | 0 | 0 | Normal | 0.565 | 0
2026-09-08 07:10 | 2026-09-08 | IDLE | 22.28 | 25 | 25.01 | 28.72 | 3.71 | 0 | 0 | 0 |  |  | 2.79 | 0 | 0 | 5.09 |  | 28.46 | 41.9 | 92 | 2223.6 | 33.4 | 0 | 0 | Normal | 0.4242 | 0
2026-09-08 07:15 | 2026-09-08 | IDLE | 23.32 | 25 | 25.09 | 28.85 | 3.76 | 0 | 0 | 0 |  |  | 2.82 | 0 | 0 | 4.75 |  | 29.19 | 44.9 | 93 | 2224 | 33.4 | 0 | 0 | Normal | 0.3958 | 0
2026-09-08 07:20 | 2026-09-08 | IDLE | 23.34 | 25 | 25.16 | 29.62 | 4.46 | 0 | 0 | 0 |  |  | 3.34 | 0 | 0 | 6.5 |  | 28.18 | 44.6 | 95 | 2224.5 | 33.4 | 0 | 0 | Normal | 0.5417 | 0
2026-09-08 07:25 | 2026-09-08 | IDLE | 23.59 | 25 | 25.23 | 29.31 | 4.08 | 0 | 0 | 0 |  |  | 3.06 | 0 | 0 | 7.25 |  | 27.83 | 47.5 | 90 | 2225.1 | 33.4 | 0 | 0 | Normal | 0.6042 | 0
2026-09-08 07:30 | 2026-09-08 | IDLE | 23.37 | 25 | 25.28 | 29.57 | 4.29 | 0 | 0 | 0 |  |  | 3.21 | 0 | 0 | 7.8 |  | 28.68 | 51.4 | 92 | 2225.7 | 33.4 | 0 | 0 | Normal | 0.65 | 0
2026-09-08 07:35 | 2026-09-08 | IDLE | 22.87 | 25 | 25.29 | 30.12 | 4.83 | 0 | 0 | 0 |  |  | 3.63 | 0 | 0 | 5.91 |  | 28.99 | 47.2 | 94 | 2226.2 | 33.4 | 0 | 0 | Normal | 0.4925 | 0
2026-09-08 07:40 | 2026-09-08 | IDLE | 23.18 | 25 | 25.31 | 28.65 | 3.34 | 0 | 0 | 0 |  |  | 2.5 | 0 | 0 | 6.47 |  | 28.53 | 47.7 | 88 | 2226.8 | 33.4 | 0 | 0 | Normal | 0.5392 | 0
2026-09-08 07:45 | 2026-09-08 | IDLE | 23.56 | 25 | 25.36 | 29.43 | 4.07 | 0 | 0 | 0 |  |  | 3.06 | 0 | 0 | 5.63 |  | 27.78 | 45.5 | 89 | 2227.2 | 33.4 | 0 | 0 | Normal | 0.4692 | 0
2026-09-08 07:50 | 2026-09-08 | IDLE | 22.97 | 25 | 25.37 | 28.98 | 3.61 | 0 | 0 | 0 |  |  | 2.72 | 0 | 0 | 4.86 |  | 28.34 | 44.1 | 94 | 2227.7 | 33.4 | 0 | 0 | Normal | 0.405 | 0
2026-09-08 07:55 | 2026-09-08 | IDLE | 24.26 | 25 | 25.45 | 29.33 | 3.88 | 0 | 0 | 0 |  |  | 2.91 | 0 | 0 | 2.91 |  | 29.29 | 47.3 | 90 | 2227.9 | 33.4 | 0 | 0 | Normal | 0.2425 | 0
2026-09-08 08:00 | 2026-09-08 | IDLE | 24.03 | 25 | 25.5 | 28.86 | 3.36 | 0 | 0 | 0 |  |  | 2.52 | 0 | 0 | 7.28 |  | 28.45 | 41.8 | 94 | 2228.5 | 33.4 | 0 | 0 | Normal | 0.6067 | 0
2026-09-08 08:05 | 2026-09-08 | IDLE | 23.74 | 25 | 25.53 | 29.14 | 3.61 | 0 | 0 | 0 |  |  | 2.72 | 0 | 0 | 6.47 |  | 28.55 | 45.8 | 89 | 2229 | 33.4 | 0 | 0 | Normal | 0.5392 | 0
2026-09-08 08:10 | 2026-09-08 | IDLE | 24.38 | 25 | 25.59 | 28.73 | 3.14 | 0 | 0 | 0 |  |  | 2.36 | 0 | 0 | 6.78 |  | 29.18 | 48.7 | 84 | 2229.6 | 33.4 | 0 | 0 | Normal | 0.565 | 0
2026-09-08 08:15 | 2026-09-08 | IDLE | 25.06 | 25 | 25.69 | 29.37 | 3.68 | 0 | 0 | 0 |  |  | 2.76 | 0 | 0 | 6.01 |  | 28.78 | 44.2 | 94 | 2230.1 | 33.4 | 0 | 0 | Normal | 0.5008 | 0
2026-09-08 08:20 | 2026-09-08 | IDLE | 24.59 | 25 | 25.74 | 30.16 | 4.42 | 0 | 0 | 0 |  |  | 3.32 | 0 | 0 | 6.85 |  | 28.46 | 40.6 | 87 | 2230.7 | 33.4 | 0 | 0 | Normal | 0.5708 | 0
2026-09-08 08:25 | 2026-09-08 | IDLE | 24.16 | 25 | 25.76 | 30.29 | 4.53 | 0 | 0 | 0 |  |  | 3.39 | 0 | 0 | 5.28 |  | 28.33 | 46.5 | 86 | 2231.1 | 33.4 | 0 | 0 | Normal | 0.44 | 0
2026-09-08 08:30 | 2026-09-08 | IDLE | 25.16 | 25 | 25.83 | 29.87 | 4.04 | 0 | 0 | 0 |  |  | 3.03 | 0 | 0 | 7.67 |  | 28.52 | 48 | 90 | 2231.8 | 33.4 | 0 | 0 | Normal | 0.6392 | 0
2026-09-08 08:35 | 2026-09-08 | IDLE | 25.11 | 25 | 25.9 | 30.1 | 4.2 | 0 | 0 | 0 |  |  | 3.15 | 0 | 0 | 7.55 |  | 29.16 | 43.8 | 95 | 2232.4 | 33.4 | 0 | 0 | Normal | 0.6292 | 0
2026-09-08 08:40 | 2026-09-08 | IDLE | 25.33 | 25 | 25.96 | 30.15 | 4.19 | 0 | 0 | 0 |  |  | 3.15 | 0 | 0 | 7.95 |  | 29.45 | 44.1 | 89 | 2233 | 33.4 | 0 | 0 | Normal | 0.6625 | 0
2026-09-08 08:45 | 2026-09-08 | IDLE | 25.53 | 25 | 26.03 | 29.48 | 3.45 | 0 | 0 | 0 |  |  | 2.6 | 0 | 0 | 4.99 |  | 29.08 | 43.3 | 93 | 2233.5 | 33.4 | 0 | 0 | Normal | 0.4158 | 0
2026-09-08 08:50 | 2026-09-08 | IDLE | 25.15 | 25 | 26.06 | 31.21 | 5.15 | 0 | 0 | 0 |  |  | 3.87 | 0 | 0 | 6.88 |  | 29.36 | 47.4 | 86 | 2234 | 33.4 | 0 | 0 | Normal | 0.5733 | 0
2026-09-08 08:55 | 2026-09-08 | IDLE | 26.05 | 25 | 26.15 | 30.75 | 4.6 | 0 | 0 | 0 |  |  | 3.45 | 0 | 0 | 6.3 |  | 29.82 | 51.8 | 89 | 2234.6 | 33.4 | 0 | 0 | Normal | 0.525 | 0
2026-09-08 09:00 | 2026-09-08 | IDLE | 25.31 | 25 | 26.17 | 31.63 | 5.46 | 0 | 0 | 0 |  |  | 4.1 | 0 | 0 | 5.59 |  | 28.49 | 45.2 | 92 | 2235 | 33.4 | 0 | 0 | Normal | 0.4658 | 0
2026-09-08 09:05 | 2026-09-08 | IDLE | 26.24 | 25 | 26.25 | 31.22 | 4.97 | 0 | 0 | 0 |  |  | 3.72 | 0 | 0 | 7.31 |  | 28.51 | 50.6 | 99 | 2235.6 | 33.4 | 0 | 0 | Normal | 0.6092 | 0
2026-09-08 09:10 | 2026-09-08 | IDLE | 25.68 | 25 | 26.28 | 32.1 | 5.82 | 0 | 0 | 0 |  |  | 4.36 | 0 | 0 | 6.09 |  | 29.6 | 48.4 | 89 | 2236.1 | 33.4 | 0 | 0 | Normal | 0.5075 | 0
2026-09-08 09:15 | 2026-09-08 | IDLE | 25.84 | 25 | 26.32 | 30.88 | 4.56 | 0 | 0 | 0 |  |  | 3.42 | 0 | 0 | 4.58 |  | 29.02 | 45.5 | 94 | 2236.5 | 33.4 | 0 | 0 | Normal | 0.3817 | 0
2026-09-08 09:20 | 2026-09-08 | IDLE | 26.82 | 25 | 26.41 | 32.01 | 5.6 | 0 | 0 | 0 |  |  | 4.2 | 0 | 0 | 8.65 |  | 29.24 | 45.5 | 89 | 2237.2 | 33.4 | 0 | 0 | Normal | 0.7208 | 0
2026-09-08 09:25 | 2026-09-08 | IDLE | 26.6 | 25 | 26.48 | 30.75 | 4.27 | 0 | 0 | 0 |  |  | 3.2 | 0 | 0 | 8.39 |  | 31.03 | 42.5 | 91 | 2237.9 | 33.4 | 0 | 0 | Normal | 0.6992 | 0
2026-09-08 09:30 | 2026-09-08 | IDLE | 26.56 | 25 | 26.53 | 26.98 | 0.45 | 121.6 | 0 | 0 |  |  | 4.89 | 0 | 0 | 7.69 |  | 29.77 | 51.7 | 90 | 2238.6 | 33.4 | 0 | 0 | Normal | 0.6408 | 0
2026-09-08 09:35 | 2026-09-08 | IDLE | 26.64 | 25 | 26.58 | 32.21 | 5.63 | 0 | 0 | 0 |  |  | 4.23 | 0 | 0 | 7.76 |  | 29.69 | 44.7 | 92 | 2239.2 | 33.4 | 0 | 0 | Normal | 0.6467 | 0
2026-09-08 09:40 | 2026-09-08 | IDLE | 26.52 | 25 | 26.61 | 30.61 | 4 | 0 | 0 | 0 |  |  | 3 | 0 | 0 | 6.26 |  | 30.82 | 52.2 | 92 | 2239.8 | 33.4 | 0 | 0 | Normal | 0.5217 | 0
2026-09-08 09:45 | 2026-09-08 | IDLE | 26.84 | 25 | 26.66 | 27.12 | 0.46 | 115.8 | 0 | 0 |  |  | 4.78 | 0 | 0 | 8.45 |  | 30.07 | 44.2 | 98 | 2240.5 | 33.4 | 0 | 0 | Normal | 0.7042 | 0
2026-09-08 09:50 | 2026-09-08 | IDLE | 27.17 | 25 | 26.72 | 32.38 | 5.66 | 0 | 0 | 0 |  |  | 4.24 | 0 | 0 | 10.57 |  | 30.48 | 45.9 | 92 | 2241.3 | 33.4 | 0 | 0 | Normal | 0.8808 | 0
2026-09-08 09:55 | 2026-09-08 | IDLE | 27.39 | 25 | 26.79 | 32.64 | 5.85 | 0 | 0 | 0 |  |  | 4.4 | 0 | 0 | 7.29 |  | 30.44 | 50.4 | 88 | 2241.9 | 33.4 | 0 | 0 | Normal | 0.6075 | 0
2026-09-08 10:00 | 2026-09-08 | IDLE | 26.83 | 25 | 26.81 | 32.19 | 5.38 | 0 | 0 | 0 |  |  | 4.04 | 0 | 0 | 7.34 |  | 29.72 | 45 | 90 | 2242.6 | 33.4 | 0 | 0 | Normal | 0.6117 | 0
2026-09-08 10:05 | 2026-09-08 | IDLE | 27.19 | 25 | 26.85 | 27.32 | 0.47 | 112.8 | 0 | 0 |  |  | 4.78 | 0 | 0 | 7.58 |  | 30.08 | 43.4 | 91 | 2243.2 | 33.4 | 0 | 0 | Normal | 0.6317 | 0
2026-09-08 10:10 | 2026-09-08 | IDLE | 27.06 | 25 | 26.88 | 27.35 | 0.47 | 122.6 | 0 | 0 |  |  | 5.19 | 0 | 0 | 7.43 |  | 30.76 | 43.1 | 91 | 2243.8 | 33.4 | 0 | 0 | Normal | 0.6192 | 0
2026-09-08 10:15 | 2026-09-08 | IDLE | 28.53 | 25 | 26.99 | 27.48 | 0.49 | 120.4 | 0 | 0 |  |  | 5.34 | 0 | 0 | 11.1 |  | 30.94 | 44.8 | 90 | 2244.7 | 33.4 | 0 | 0 | Normal | 0.925 | 0
2026-09-08 10:20 | 2026-09-08 | IDLE | 27.71 | 25 | 27.03 | 27.47 | 0.44 | 114.6 | 0 | 0 |  |  | 4.53 | 0 | 0 | 11.05 |  | 30.23 | 43.6 | 88 | 2245.7 | 33.4 | 0 | 0 | Normal | 0.9208 | 0
2026-09-08 10:25 | 2026-09-08 | IDLE | 28.72 | 25 | 27.13 | 27.65 | 0.52 | 118.5 | 0 | 0 |  |  | 5.52 | 0 | 0 | 12.39 |  | 31.3 | 44.1 | 91 | 2246.7 | 33.4 | 0 | 0 | Normal | 1.0325 | 0
2026-09-08 10:30 | 2026-09-08 | IDLE | 28.19 | 25 | 27.18 | 27.67 | 0.49 | 122 | 0 | 0 |  |  | 5.42 | 0 | 0 | 8.15 |  | 30.61 | 50.8 | 88 | 2247.4 | 33.4 | 0 | 0 | Normal | 0.6792 | 0
2026-09-08 10:35 | 2026-09-08 | IDLE | 28.62 | 25 | 27.25 | 33.19 | 5.94 | 0 | 0 | 0 |  |  | 4.46 | 0 | 0 | 10.34 |  | 30.12 | 41.8 | 87 | 2248.2 | 33.4 | 0 | 0 | Normal | 0.8617 | 0
2026-09-08 10:40 | 2026-09-08 | IDLE | 28.06 | 25 | 27.28 | 27.76 | 0.48 | 117 | 0 | 0 |  |  | 5.06 | 0 | 0 | 9.12 |  | 31.47 | 48.2 | 88 | 2249 | 33.4 | 0 | 0 | Normal | 0.76 | 0
2026-09-08 10:45 | 2026-09-08 | IDLE | 27.96 | 25 | 27.29 | 27.7 | 0.41 | 123 | 0 | 0 |  |  | 4.51 | 0 | 0 | 10.89 |  | 31.32 | 43.7 | 87 | 2249.9 | 33.4 | 0 | 0 | Normal | 0.9075 | 0
2026-09-08 10:50 | 2026-09-08 | IDLE | 29.23 | 25 | 27.38 | 27.87 | 0.49 | 123.5 | 0 | 0 |  |  | 5.42 | 0 | 0 | 13.03 |  | 30.79 | 53.7 | 91 | 2251 | 33.4 | 0 | 0 | Normal | 1.0858 | 0
2026-09-08 10:55 | 2026-09-08 | IDLE | 28.88 | 25 | 27.44 | 27.9 | 0.46 | 121.9 | 0 | 0 |  |  | 5.01 | 0 | 0 | 10.17 |  | 31.32 | 40.7 | 88 | 2251.8 | 33.4 | 0 | 0 | Normal | 0.8475 | 0
2026-09-08 11:00 | 2026-09-08 | IDLE | 29.17 | 25 | 27.5 | 28.02 | 0.52 | 117.5 | 0 | 0 |  |  | 5.49 | 0 | 0 | 8.94 |  | 31.25 | 44.8 | 85 | 2252.6 | 33.4 | 0 | 0 | Normal | 0.745 | 0
2026-09-08 11:05 | 2026-09-08 | IDLE | 29.41 | 25 | 27.57 | 28.05 | 0.48 | 123.2 | 0 | 0 |  |  | 5.28 | 0 | 0 | 12.16 |  | 31.09 | 55.6 | 93 | 2253.6 | 33.4 | 0 | 0 | Normal | 1.0133 | 0
2026-09-08 11:10 | 2026-09-08 | IDLE | 29.59 | 25 | 27.64 | 28.16 | 0.52 | 117.5 | 0 | 0 |  |  | 5.54 | 0 | 0 | 11.65 |  | 31.77 | 52.9 | 93 | 2254.6 | 33.4 | 0 | 0 | Normal | 0.9708 | 0
2026-09-08 11:15 | 2026-09-08 | IDLE | 29.57 | 25 | 27.7 | 28.16 | 0.46 | 117.9 | 0 | 0 |  |  | 4.84 | 0 | 0 | 12.74 |  | 30 | 42.5 | 92 | 2255.6 | 33.4 | 0 | 0 | Normal | 1.0617 | 0
2026-09-08 11:20 | 2026-09-08 | IDLE | 29.55 | 25 | 27.75 | 28.3 | 0.55 | 117.8 | 0 | 0 |  |  | 5.85 | 0 | 0 | 12.27 |  | 31.23 | 41.2 | 97 | 2256.6 | 33.4 | 0 | 0 | Normal | 1.0225 | 0
2026-09-08 11:25 | 2026-09-08 | IDLE | 29.74 | 25 | 27.8 | 28.24 | 0.44 | 118.5 | 0 | 0 |  |  | 4.7 | 0 | 0 | 12.1 |  | 31.56 | 48.2 | 92 | 2257.7 | 33.4 | 0 | 0 | Normal | 1.0083 | 0
2026-09-08 11:30 | 2026-09-08 | IDLE | 29.37 | 25 | 27.82 | 28.38 | 0.56 | 114.4 | 0 | 0 |  |  | 5.73 | 0 | 0 | 10.55 |  | 31.58 | 49.3 | 92 | 2258.5 | 33.4 | 0 | 0 | Normal | 0.8792 | 0
2026-09-08 11:35 | 2026-09-08 | IDLE | 29.36 | 25 | 27.84 | 28.33 | 0.49 | 118.5 | 0 | 0 |  |  | 5.19 | 0 | 0 | 10.05 |  | 31.71 | 50.8 | 92 | 2259.4 | 33.4 | 0 | 0 | Normal | 0.8375 | 0
2026-09-08 11:40 | 2026-09-08 | IDLE | 30.57 | 25 | 27.93 | 28.53 | 0.6 | 115.8 | 0 | 0 |  |  | 6.24 | 0 | 0 | 13.96 |  | 30.82 | 47.5 | 90 | 2260.5 | 33.4 | 0 | 0 | Normal | 1.1633 | 0
2026-09-08 11:45 | 2026-09-08 | IDLE | 29.4 | 25 | 27.93 | 28.43 | 0.5 | 123.8 | 0 | 0 |  |  | 5.58 | 0 | 0 | 10.32 |  | 31.47 | 50.2 | 90 | 2261.4 | 33.4 | 0 | 0 | Normal | 0.86 | 0
2026-09-08 11:50 | 2026-09-08 | IDLE | 30.33 | 25 | 27.99 | 28.62 | 0.63 | 116.8 | 0 | 0 |  |  | 6.63 | 0 | 0 | 12.76 |  | 31.3 | 49.7 | 92 | 2262.5 | 33.4 | 0 | 0 | Normal | 1.0633 | 0
2026-09-08 11:55 | 2026-09-08 | IDLE | 30.27 | 25 | 28.04 | 28.66 | 0.62 | 115.9 | 0 | 0 |  |  | 6.42 | 0 | 0 | 12.07 |  | 31.16 | 48.7 | 99 | 2263.5 | 33.4 | 0 | 0 | Normal | 1.0058 | 0
2026-09-08 12:00 | 2026-09-08 | IDLE | 29.81 | 25 | 28.05 | 28.59 | 0.54 | 117.3 | 0 | 0 |  |  | 5.74 | 0 | 0 | 10.95 |  | 31.62 | 47.5 | 91 | 2264.4 | 33.4 | 0 | 0 | Normal | 0.9125 | 0
2026-09-08 12:05 | 2026-09-08 | IDLE | 29.43 | 25 | 28.04 | 28.55 | 0.51 | 119.2 | 0 | 0 |  |  | 5.48 | 0 | 0 | 9.17 |  | 31.88 | 46.5 | 96 | 2265.1 | 33.4 | 0 | 0 | Normal | 0.7642 | 0
2026-09-08 12:10 | 2026-09-08 | IDLE | 30.76 | 25 | 28.11 | 28.7 | 0.59 | 117.5 | 0 | 0 |  |  | 6.21 | 0 | 0 | 14.19 |  | 32.48 | 45.1 | 82 | 2266.3 | 33.4 | 0 | 0 | Normal | 1.1825 | 0
2026-09-08 12:15 | 2026-09-08 | IDLE | 30.43 | 25 | 28.15 | 28.79 | 0.64 | 116.1 | 0 | 0 |  |  | 6.74 | 0 | 0 | 14.89 |  | 31.66 | 51.9 | 91 | 2267.6 | 33.4 | 0 | 0 | Normal | 1.2408 | 0
2026-09-08 12:20 | 2026-09-08 | IDLE | 30.87 | 25 | 28.21 | 28.85 | 0.64 | 115.5 | 0 | 0 |  |  | 6.62 | 0 | 0 | 11.39 |  | 31.57 | 46.3 | 94 | 2268.5 | 33.4 | 0 | 0 | Normal | 0.9492 | 0
2026-09-08 12:25 | 2026-09-08 | IDLE | 31.04 | 25 | 28.27 | 28.93 | 0.66 | 117.2 | 0 | 0 |  |  | 6.93 | 0 | 0 | 15.27 |  | 32.7 | 50.1 | 85 | 2269.8 | 33.4 | 0 | 0 | Normal | 1.2725 | 0
2026-09-08 12:30 | 2026-09-08 | IDLE | 31.36 | 25 | 28.34 | 28.88 | 0.54 | 123.7 | 0 | 0 |  |  | 5.97 | 0 | 0 | 11.16 |  | 32.91 | 49.8 | 94 | 2270.7 | 33.4 | 0 | 0 | Normal | 0.93 | 0
2026-09-08 12:35 | 2026-09-08 | IDLE | 31.18 | 25 | 28.39 | 29.04 | 0.65 | 120.4 | 0 | 0 |  |  | 7.04 | 0 | 0 | 15.06 |  | 32.87 | 50.6 | 93 | 2272 | 33.4 | 0 | 0 | Normal | 1.255 | 0
2026-09-08 12:40 | 2026-09-08 | IDLE | 31.47 | 25 | 28.45 | 29.12 | 0.67 | 115.1 | 0 | 0 |  |  | 6.92 | 0 | 0 | 13.75 |  | 32.6 | 52.3 | 90 | 2273.1 | 33.4 | 0 | 0 | Normal | 1.1458 | 0
2026-09-08 12:45 | 2026-09-08 | IDLE | 31.49 | 25 | 28.5 | 29.03 | 0.53 | 125 | 0 | 0 |  |  | 5.93 | 0 | 0 | 14.49 |  | 33.34 | 47.9 | 97 | 2274.3 | 33.4 | 0 | 0 | Normal | 1.2075 | 0
2026-09-08 12:50 | 2026-09-08 | IDLE | 31.6 | 25 | 28.55 | 29.22 | 0.67 | 117.6 | 0 | 0 |  |  | 7.05 | 0 | 0 | 13.9 |  | 32.22 | 45.8 | 92 | 2275.5 | 33.4 | 0 | 0 | Normal | 1.1583 | 0
2026-09-08 12:55 | 2026-09-08 | IDLE | 31.39 | 25 | 28.58 | 29.15 | 0.57 | 121.3 | 0 | 0 |  |  | 6.2 | 0 | 0 | 17.33 |  | 33.32 | 45.5 | 88 | 2276.9 | 33.4 | 0 | 0 | Normal | 1.4442 | 0
2026-09-08 13:00 | 2026-09-08 | IDLE | 31.36 | 25 | 28.61 | 29.2 | 0.59 | 119 | 0 | 0 |  |  | 6.3 | 0 | 0 | 13.9 |  | 32.22 | 41.2 | 90 | 2278.1 | 33.4 | 0 | 0 | Normal | 1.1583 | 0
2026-09-08 13:05 | 2026-09-08 | IDLE | 31.8 | 25 | 28.65 | 29.34 | 0.69 | 118.9 | 0 | 0 |  |  | 7.35 | 0 | 0 | 12.32 |  | 32.66 | 43.9 | 91 | 2279.1 | 33.4 | 0 | 0 | Normal | 1.0267 | 0
2026-09-08 13:10 | 2026-09-08 | IDLE | 31.32 | 25 | 28.67 | 29.34 | 0.67 | 115.2 | 0 | 0 |  |  | 6.98 | 0 | 0 | 14.51 |  | 33.02 | 37.7 | 93 | 2280.3 | 33.4 | 0 | 0 | Normal | 1.2092 | 0
2026-09-08 13:15 | 2026-09-08 | IDLE | 31.59 | 25 | 28.69 | 29.3 | 0.61 | 120.1 | 0 | 0 |  |  | 6.64 | 0 | 0 | 16.34 |  | 32.8 | 44.3 | 92 | 2281.7 | 33.4 | 0 | 0 | Normal | 1.3617 | 0
2026-09-08 13:20 | 2026-09-08 | IDLE | 31.04 | 25 | 28.68 | 29.3 | 0.62 | 117.6 | 0 | 0 |  |  | 6.54 | 0 | 0 | 12.42 |  | 32.06 | 48.5 | 87 | 2282.7 | 33.4 | 0 | 0 | Normal | 1.035 | 0
2026-09-08 13:25 | 2026-09-08 | IDLE | 32.49 | 25 | 28.76 | 29.53 | 0.77 | 120.7 | 0 | 0 |  |  | 8.36 | 0 | 0 | 17.07 |  | 33.46 | 42.7 | 94 | 2284.1 | 33.4 | 0 | 0 | Normal | 1.4225 | 0
2026-09-08 13:30 | 2026-09-08 | IDLE | 31.31 | 25 | 28.75 | 29.36 | 0.61 | 119.5 | 0 | 0 |  |  | 6.57 | 0 | 0 | 11.4 |  | 32.85 | 47 | 90 | 2285.1 | 33.4 | 0 | 0 | Normal | 0.95 | 0
2026-09-08 13:35 | 2026-09-08 | IDLE | 32.15 | 25 | 28.8 | 29.45 | 0.65 | 123.5 | 0 | 0 |  |  | 7.28 | 0 | 0 | 17.08 |  | 34.06 | 40 | 92 | 2286.5 | 33.4 | 0 | 0 | Normal | 1.4233 | 0
2026-09-08 13:40 | 2026-09-08 | IDLE | 31.5 | 25 | 28.8 | 29.45 | 0.65 | 117 | 0 | 0 |  |  | 6.8 | 0 | 0 | 12.94 |  | 33.15 | 49.5 | 94 | 2287.6 | 33.4 | 0 | 0 | Normal | 1.0783 | 0
2026-09-08 13:45 | 2026-09-08 | IDLE | 32.57 | 25 | 28.86 | 29.54 | 0.68 | 118.4 | 0 | 0 |  |  | 7.28 | 0 | 0 | 16.84 |  | 32.63 | 42 | 94 | 2289 | 33.4 | 0 | 0 | Normal | 1.4033 | 0
2026-09-08 13:50 | 2026-09-08 | IDLE | 32.53 | 25 | 28.92 | 29.56 | 0.64 | 120.2 | 0 | 0 |  |  | 6.96 | 0 | 0 | 16.66 |  | 33 | 49.4 | 95 | 2290.4 | 33.4 | 0 | 0 | Normal | 1.3883 | 0
2026-09-08 13:55 | 2026-09-08 | IDLE | 31.51 | 25 | 28.9 | 29.57 | 0.67 | 118.3 | 0 | 0 |  |  | 7.17 | 0 | 0 | 15.76 |  | 34.26 | 49.7 | 86 | 2291.7 | 33.4 | 0 | 0 | Normal | 1.3133 | 0
2026-09-08 14:00 | 2026-09-08 | IDLE | 31.81 | 25 | 28.9 | 29.5 | 0.6 | 121.5 | 0 | 0 |  |  | 6.54 | 0 | 0 | 16.47 |  | 33.7 | 51.6 | 94 | 2293.1 | 33.4 | 0 | 0 | Normal | 1.3725 | 0
2026-09-08 14:05 | 2026-09-08 | IDLE | 32.77 | 25 | 28.96 | 29.65 | 0.69 | 113.7 | 0 | 0 |  |  | 7.1 | 0 | 0 | 17.05 |  | 32.8 | 50.1 | 92 | 2294.5 | 33.4 | 0 | 0 | Normal | 1.4208 | 0
2026-09-08 14:10 | 2026-09-08 | IDLE | 31.83 | 25 | 28.96 | 29.65 | 0.69 | 115.4 | 0 | 0 |  |  | 7.18 | 0 | 0 | 13.6 |  | 33.5 | 47.9 | 92 | 2295.6 | 33.4 | 0 | 0 | Normal | 1.1333 | 0
2026-09-08 14:15 | 2026-09-08 | IDLE | 32.58 | 25 | 29 | 29.71 | 0.71 | 116.7 | 0 | 0 |  |  | 7.46 | 0 | 0 | 15.13 |  | 33.15 | 48.1 | 87 | 2296.9 | 33.4 | 0 | 0 | Normal | 1.2608 | 0
2026-09-08 14:20 | 2026-09-08 | IDLE | 31.98 | 25 | 29 | 29.63 | 0.63 | 118.1 | 0 | 0 |  |  | 6.69 | 0 | 0 | 14.2 |  | 33.2 | 47.7 | 92 | 2298.1 | 33.4 | 0 | 0 | Normal | 1.1833 | 0
2026-09-08 14:25 | 2026-09-08 | IDLE | 32.89 | 25 | 29.05 | 29.79 | 0.74 | 122.2 | 0 | 0 |  |  | 8.13 | 0 | 0 | 16.55 |  | 32.75 | 52.4 | 89 | 2299.4 | 33.4 | 0 | 0 | Normal | 1.3792 | 0
2026-09-08 14:30 | 2026-09-08 | IDLE | 31.2 | 25 | 29 | 29.59 | 0.59 | 113.5 | 0 | 0 |  |  | 6.04 | 0 | 0 | 13.05 |  | 32.67 | 46.9 | 89 | 2300.5 | 33.4 | 0 | 0 | Normal | 1.0875 | 0
2026-09-08 14:35 | 2026-09-08 | IDLE | 32.53 | 25 | 29.03 | 29.65 | 0.62 | 119 | 0 | 0 |  |  | 6.69 | 0 | 0 | 15.21 |  | 32 | 48.8 | 91 | 2301.8 | 33.4 | 0 | 0 | Normal | 1.2675 | 0
2026-09-08 14:40 | 2026-09-08 | IDLE | 32.34 | 25 | 29.05 | 29.7 | 0.65 | 117 | 0 | 0 |  |  | 6.84 | 0 | 0 | 16.31 |  | 34.16 | 41.4 | 92 | 2303.2 | 33.4 | 0 | 0 | Normal | 1.3592 | 0
2026-09-08 14:45 | 2026-09-08 | IDLE | 32.08 | 25 | 29.04 | 29.69 | 0.65 | 112 | 0 | 0 |  |  | 6.56 | 0 | 0 | 17.1 |  | 32.59 | 40.1 | 97 | 2304.6 | 33.4 | 0 | 0 | Normal | 1.425 | 0
2026-09-08 14:50 | 2026-09-08 | IDLE | 32.23 | 25 | 29.05 | 29.77 | 0.72 | 116.5 | 0 | 0 |  |  | 7.5 | 0 | 0 | 15.04 |  | 33.38 | 49.4 | 87 | 2305.8 | 33.4 | 0 | 0 | Normal | 1.2533 | 0
2026-09-08 14:55 | 2026-09-08 | IDLE | 31.53 | 25 | 29.01 | 29.64 | 0.63 | 116 | 0 | 0 |  |  | 6.58 | 0 | 0 | 14.54 |  | 33.21 | 49.1 | 95 | 2307 | 33.4 | 0 | 0 | Normal | 1.2117 | 0
2026-09-08 15:00 | 2026-09-08 | IDLE | 32.25 | 25 | 29.03 | 29.68 | 0.65 | 116.4 | 0 | 0 |  |  | 6.86 | 0 | 0 | 15.38 |  | 32.38 | 54.1 | 89 | 2308.3 | 33.4 | 0 | 0 | Normal | 1.2817 | 0
2026-09-08 15:05 | 2026-09-08 | IDLE | 32.54 | 25 | 29.06 | 29.8 | 0.74 | 114.9 | 0 | 0 |  |  | 7.65 | 0 | 0 | 15.89 |  | 32.85 | 53.7 | 92 | 2309.7 | 33.4 | 0 | 0 | Normal | 1.3242 | 0
2026-09-08 15:10 | 2026-09-08 | IDLE | 32.15 | 25 | 29.06 | 29.69 | 0.63 | 120.8 | 0 | 0 |  |  | 6.88 | 0 | 0 | 16.14 |  | 33.66 | 46.3 | 87 | 2311 | 33.4 | 0 | 0 | Normal | 1.345 | 0
2026-09-08 15:15 | 2026-09-08 | IDLE | 32.52 | 25 | 29.08 | 29.78 | 0.7 | 117.2 | 0 | 0 |  |  | 7.33 | 0 | 0 | 15.96 |  | 33.08 | 40.6 | 92 | 2312.3 | 33.4 | 0 | 0 | Normal | 1.33 | 0
2026-09-08 15:20 | 2026-09-08 | IDLE | 32.28 | 25 | 29.08 | 29.79 | 0.71 | 117.7 | 0 | 0 |  |  | 7.5 | 0 | 0 | 16.17 |  | 32.98 | 43.3 | 92 | 2313.7 | 33.4 | 0 | 0 | Normal | 1.3475 | 0
2026-09-08 15:25 | 2026-09-08 | IDLE | 32.22 | 25 | 29.08 | 29.72 | 0.64 | 118.8 | 0 | 0 |  |  | 6.82 | 0 | 0 | 15.35 |  | 33.41 | 42.5 | 95 | 2315 | 33.4 | 0 | 0 | Normal | 1.2792 | 0
2026-09-08 15:30 | 2026-09-08 | IDLE | 32.28 | 25 | 29.09 | 29.8 | 0.71 | 119.8 | 0 | 0 |  |  | 7.65 | 0 | 0 | 13.03 |  | 33.59 | 43.9 | 87 | 2316 | 33.4 | 0 | 0 | Normal | 1.0858 | 0
2026-09-08 15:35 | 2026-09-08 | IDLE | 32.88 | 25 | 29.13 | 29.83 | 0.7 | 119.9 | 0 | 0 |  |  | 7.53 | 0 | 0 | 16.18 |  | 32.49 | 49.7 | 88 | 2317.4 | 33.4 | 0 | 0 | Normal | 1.3483 | 0
2026-09-08 15:40 | 2026-09-08 | IDLE | 32.81 | 25 | 29.16 | 29.82 | 0.66 | 118.7 | 0 | 0 |  |  | 7.05 | 0 | 0 | 16.99 |  | 33.07 | 49.7 | 91 | 2318.8 | 33.4 | 0 | 0 | Normal | 1.4158 | 0
2026-09-08 15:45 | 2026-09-08 | IDLE | 31.79 | 25 | 29.12 | 29.76 | 0.64 | 117.5 | 0 | 0 |  |  | 6.81 | 0 | 0 | 13.84 |  | 33.55 | 48.3 | 88 | 2320 | 33.4 | 0 | 0 | Normal | 1.1533 | 0
2026-09-08 15:50 | 2026-09-08 | IDLE | 32.11 | 25 | 29.11 | 29.75 | 0.64 | 118.4 | 0 | 0 |  |  | 6.78 | 0 | 0 | 16.31 |  | 33.26 | 49.2 | 90 | 2321.3 | 33.4 | 0 | 0 | Normal | 1.3592 | 0
2026-09-08 15:55 | 2026-09-08 | IDLE | 31.62 | 25 | 29.07 | 29.67 | 0.6 | 113.9 | 0 | 0 |  |  | 6.15 | 0 | 0 | 13.22 |  | 31.82 | 47 | 90 | 2322.4 | 33.4 | 0 | 0 | Normal | 1.1017 | 0
2026-09-08 16:00 | 2026-09-08 | IDLE | 32.11 | 25 | 29.07 | 29.69 | 0.62 | 116.7 | 0 | 0 |  |  | 6.51 | 0 | 0 | 14.83 |  | 33.43 | 40.5 | 94 | 2323.7 | 33.4 | 0 | 0 | Normal | 1.2358 | 0
2026-09-08 16:05 | 2026-09-08 | IDLE | 31.23 | 25 | 29.01 | 29.74 | 0.73 | 113.8 | 0 | 0 |  |  | 7.46 | 0 | 0 | 13.76 |  | 31.98 | 48.9 | 91 | 2324.8 | 33.4 | 0 | 0 | Normal | 1.1467 | 0
2026-09-08 16:10 | 2026-09-08 | IDLE | 31.9 | 25 | 29 | 29.59 | 0.59 | 117.4 | 0 | 0 |  |  | 6.28 | 0 | 0 | 12.35 |  | 33.48 | 43.8 | 89 | 2325.8 | 33.4 | 0 | 0 | Normal | 1.0292 | 0
2026-09-08 16:15 | 2026-09-08 | IDLE | 32.42 | 25 | 29.03 | 29.71 | 0.68 | 117.6 | 0 | 0 |  |  | 7.23 | 0 | 0 | 14.51 |  | 33.11 | 46.9 | 92 | 2327 | 33.4 | 0 | 0 | Normal | 1.2092 | 0
2026-09-08 16:20 | 2026-09-08 | IDLE | 31.69 | 25 | 29 | 29.68 | 0.68 | 117.9 | 0 | 0 |  |  | 7.22 | 0 | 0 | 12.99 |  | 33.43 | 52.2 | 89 | 2328.1 | 33.4 | 0 | 0 | Normal | 1.0825 | 0
2026-09-08 16:25 | 2026-09-08 | IDLE | 31.68 | 25 | 28.98 | 29.61 | 0.63 | 122.2 | 0 | 0 |  |  | 6.93 | 0 | 0 | 14.16 |  | 33.43 | 45.7 | 90 | 2329.3 | 33.4 | 0 | 0 | Normal | 1.18 | 0
2026-09-08 16:30 | 2026-09-08 | IDLE | 31.75 | 25 | 28.97 | 29.59 | 0.62 | 121.6 | 0 | 0 |  |  | 6.78 | 0 | 0 | 15.12 |  | 33.62 | 48.8 | 86 | 2330.6 | 33.4 | 0 | 0 | Normal | 1.26 | 0
2026-09-08 16:35 | 2026-09-08 | IDLE | 31.18 | 25 | 28.93 | 29.57 | 0.64 | 116.7 | 0 | 0 |  |  | 6.76 | 0 | 0 | 11.42 |  | 32.93 | 46 | 89 | 2331.5 | 33.4 | 0 | 0 | Normal | 0.9517 | 0
2026-09-08 16:40 | 2026-09-08 | IDLE | 32.06 | 25 | 28.94 | 29.61 | 0.67 | 124.3 | 0 | 0 |  |  | 7.52 | 0 | 0 | 14.1 |  | 33.23 | 56.1 | 83 | 2332.7 | 33.4 | 0 | 0 | Normal | 1.175 | 0
2026-09-08 16:45 | 2026-09-08 | IDLE | 31.65 | 25 | 28.93 | 29.62 | 0.69 | 116.3 | 0 | 0 |  |  | 7.24 | 0 | 0 | 14.87 |  | 33.17 | 45.1 | 92 | 2333.9 | 33.4 | 0 | 0 | Normal | 1.2392 | 0
2026-09-08 16:50 | 2026-09-08 | IDLE | 31.74 | 25 | 28.92 | 29.59 | 0.67 | 118.8 | 0 | 0 |  |  | 7.15 | 0 | 0 | 15.93 |  | 32.72 | 40 | 96 | 2335.3 | 33.4 | 0 | 0 | Normal | 1.3275 | 0
2026-09-08 16:55 | 2026-09-08 | IDLE | 30.97 | 25 | 28.87 | 29.46 | 0.59 | 120.2 | 0 | 0 |  |  | 6.44 | 0 | 0 | 14.92 |  | 32.12 | 43.3 | 91 | 2336.5 | 33.4 | 0 | 0 | Normal | 1.2433 | 0
2026-09-08 17:00 | 2026-09-08 | COOLING | 32 | 25 | 25.1 | 29.43 | 4.33 | 118.6 | 77.6 | 89.8 | 4.9 | 25.22 | 46.3 | 138.23 | 175.32 | 37.65 | 3.71 | 28.87 | 33.8 | 92 | 2339.6 | 33.49 | 2 | 0 | Normal | 3.1375 | 0.0833
2026-09-08 17:05 | 2026-09-08 | COOLING | 31.56 | 25 | 25.27 | 29.55 | 4.28 | 117.3 | 75 | 87.8 | 4.98 | 25.12 | 45.15 | 136.35 | 173.08 | 37.29 | 3.69 | 29.8 | 37 | 88 | 2342.7 | 33.57 | 2 | 0 | Normal | 3.1075 | 0.0833
2026-09-08 17:10 | 2026-09-08 | COOLING | 31.33 | 25 | 25.2 | 29.22 | 4.02 | 124.1 | 75.6 | 87.8 | 4.06 | 24.37 | 44.91 | 140.38 | 176.96 | 37.12 | 3.82 | 29.37 | 39.8 | 92 | 2345.8 | 33.65 | 2 | 0 | Normal | 3.0933 | 0.0833
2026-09-08 17:15 | 2026-09-08 | COOLING | 31.27 | 25 | 25.06 | 29.44 | 4.38 | 117.2 | 79.6 | 90.2 | 4.44 | 25.36 | 46.18 | 143.8 | 181.68 | 38.44 | 3.78 | 29.05 | 41.7 | 90 | 2349 | 33.74 | 2 | 0 | Normal | 3.2033 | 0.0833
2026-09-08 17:20 | 2026-09-08 | COOLING | 30.91 | 25 | 25.09 | 29.39 | 4.3 | 118 | 74 | 86.4 | 4.88 | 24.53 | 45.64 | 144.6 | 182.8 | 38.78 | 3.76 | 28.32 | 41.4 | 89 | 2352.3 | 33.82 | 2 | 0 | Normal | 3.2317 | 0.0833
2026-09-08 17:25 | 2026-09-08 | COOLING | 30.66 | 25 | 25.23 | 29.22 | 3.99 | 123.2 | 77 | 88 | 4.88 | 24.92 | 44.28 | 130.2 | 164.2 | 34.52 | 3.81 | 29.06 | 42.9 | 90 | 2355.2 | 33.9 | 2 | 0 | Normal | 2.8767 | 0.0833
2026-09-08 17:30 | 2026-09-08 | COOLING | 31.26 | 25 | 25.64 | 29.89 | 4.25 | 112.8 | 70.6 | 84.8 | 4.23 | 24.85 | 43.16 | 135.73 | 171.46 | 36.27 | 3.78 | 28.99 | 39.5 | 86 | 2358.2 | 33.99 | 2 | 0 | Normal | 3.0225 | 0.0833
2026-09-08 17:35 | 2026-09-08 | COOLING | 31.15 | 25 | 24.69 | 28.82 | 4.13 | 121.9 | 76.4 | 88.2 | 4.61 | 24.58 | 45.38 | 140.3 | 177.4 | 37.67 | 3.76 | 28.3 | 34.6 | 92 | 2361.3 | 34.07 | 2 | 0 | Normal | 3.1392 | 0.0833
2026-09-08 17:40 | 2026-09-08 | COOLING | 30.46 | 25 | 25 | 29.12 | 4.12 | 122 | 78.2 | 88.4 | 4.33 | 23.94 | 45.21 | 139.02 | 175.8 | 37.33 | 3.76 | 28.03 | 37.9 | 87 | 2364.4 | 34.15 | 2 | 0 | Normal | 3.1108 | 0.0833
2026-09-08 17:45 | 2026-09-08 | COOLING | 29.89 | 25 | 26.12 | 30.54 | 4.42 | 116.2 | 77 | 87 | 4.59 | 25.02 | 46.23 | 125.4 | 158.6 | 33.69 | 3.76 | 30.13 | 38.5 | 86 | 2367.2 | 34.24 | 2 | 0 | Normal | 2.8075 | 0.0833
2026-09-08 17:50 | 2026-09-08 | COOLING | 30.62 | 25 | 24.29 | 28.55 | 4.26 | 119.6 | 77 | 87.8 | 4.65 | 24.92 | 45.84 | 140.4 | 176.73 | 36.87 | 3.84 | 28.77 | 41.6 | 89 | 2370.3 | 34.32 | 2 | 0 | Normal | 3.0725 | 0.0833
2026-09-08 17:55 | 2026-09-08 | COOLING | 30.19 | 25 | 25.36 | 29.58 | 4.22 | 118.7 | 77.2 | 87.6 | 4.65 | 24.45 | 45.1 | 137.7 | 174.14 | 36.98 | 3.76 | 29.5 | 42.2 | 92 | 2373.4 | 34.4 | 2 | 0 | Normal | 3.0817 | 0.0833
2026-09-08 18:00 | 2026-09-08 | COOLING | 30.31 | 25 | 25.61 | 29.76 | 4.15 | 122.6 | 77 | 87.4 | 4.44 | 24.85 | 45.84 | 136.88 | 173.79 | 37.47 | 3.69 | 29.72 | 43.5 | 90 | 2376.5 | 34.49 | 2 | 0 | Normal | 3.1225 | 0.0833
2026-09-08 18:05 | 2026-09-08 | COOLING | 29.81 | 25 | 25.6 | 29.74 | 4.14 | 115.4 | 73.6 | 84.8 | 4.68 | 23.47 | 42.97 | 134.49 | 169.71 | 35.75 | 3.8 | 29.09 | 32.7 | 92 | 2379.5 | 34.57 | 2 | 0 | Normal | 2.9792 | 0.0833
2026-09-08 18:10 | 2026-09-08 | COOLING | 30.56 | 25 | 24.81 | 29.31 | 4.5 | 114.8 | 80.8 | 90 | 4.3 | 25.29 | 46.52 | 128.54 | 162.33 | 34.3 | 3.78 | 29.11 | 39.4 | 87 | 2382.3 | 34.65 | 2 | 0 | Normal | 2.8583 | 0.0833
2026-09-08 18:15 | 2026-09-08 | COOLING | 29.84 | 25 | 25.17 | 29.5 | 4.33 | 117.8 | 79 | 88.2 | 4.47 | 24.8 | 45.97 | 130.36 | 164.86 | 35.02 | 3.76 | 28.6 | 42.3 | 90 | 2385.3 | 34.74 | 2 | 0 | Normal | 2.9183 | 0.0833
2026-09-08 18:20 | 2026-09-08 | COOLING | 30.31 | 25 | 25.32 | 29.61 | 4.29 | 119.6 | 80.6 | 89.6 | 4.51 | 25.2 | 46.14 | 140.4 | 176.9 | 37.04 | 3.83 | 29.22 | 35.6 | 85 | 2388.4 | 34.82 | 2 | 0 | Normal | 3.0867 | 0.0833
2026-09-08 18:25 | 2026-09-08 | COOLING | 29.5 | 25 | 25.35 | 29.65 | 4.3 | 117.6 | 73.4 | 84.4 | 4.74 | 24.92 | 45.48 | 128.84 | 162.62 | 34.29 | 3.79 | 28.84 | 33.5 | 98 | 2391.2 | 34.9 | 2 | 0 | Normal | 2.8575 | 0.0833
2026-09-08 18:30 | 2026-09-08 | COOLING | 29.45 | 25 | 25.41 | 29.59 | 4.18 | 117.7 | 74.6 | 85 | 4.43 | 24.87 | 44.25 | 125.18 | 157.89 | 33.21 | 3.81 | 29.91 | 42.9 | 88 | 2394 | 34.99 | 2 | 0 | Normal | 2.7675 | 0.0833
2026-09-08 18:35 | 2026-09-08 | COOLING | 29.11 | 25 | 24.28 | 28.39 | 4.11 | 121 | 78 | 86.6 | 4.52 | 24.57 | 44.8 | 124.72 | 157.05 | 32.81 | 3.84 | 27.26 | 37.1 | 98 | 2396.7 | 35.07 | 2 | 0 | Normal | 2.7342 | 0.0833
2026-09-08 18:40 | 2026-09-08 | COOLING | 29.53 | 25 | 25.04 | 29.17 | 4.13 | 118.9 | 76 | 86 | 4.45 | 24.57 | 44.19 | 132.8 | 167 | 34.71 | 3.86 | 29.23 | 32.4 | 92 | 2399.6 | 35.15 | 2 | 0 | Normal | 2.8925 | 0.0833
2026-09-08 18:45 | 2026-09-08 | COOLING | 29.68 | 25 | 25.01 | 27.15 | 2.14 | 118.9 | 37.8 | 63.2 | 4.43 | 22.55 | 22.84 | 85.28 | 106.34 | 21.38 | 4.03 | 28.62 | 45.4 | 92 | 2401.4 | 35.24 | 2 | 0 | Normal | 1.7817 | 0.0833
2026-09-08 18:50 | 2026-09-08 | IDLE | 28.96 | 25 | 28.11 | 28.61 | 0.5 | 118.2 | 0 | 0 |  |  | 5.3 | 0 | 0 | 10.58 |  | 32.14 | 41.1 | 90 | 2402.3 | 35.24 | 0 | 0 | Normal | 0.8817 | 0
2026-09-08 18:55 | 2026-09-08 | IDLE | 29.06 | 25 | 28.06 | 28.54 | 0.48 | 118.9 | 0 | 0 |  |  | 5.19 | 0 | 0 | 10.02 |  | 31.86 | 40.6 | 95 | 2403.1 | 35.24 | 0 | 0 | Normal | 0.835 | 0
2026-09-08 19:00 | 2026-09-08 | IDLE | 29.05 | 25 | 28.03 | 28.58 | 0.55 | 117.9 | 0 | 0 |  |  | 5.82 | 0 | 0 | 11.94 |  | 31.18 | 48.7 | 92 | 2404.1 | 35.24 | 0 | 0 | Normal | 0.995 | 0
2026-09-08 19:05 | 2026-09-08 | IDLE | 29.15 | 25 | 28 | 28.51 | 0.51 | 116.7 | 0 | 0 |  |  | 5.38 | 0 | 0 | 9.73 |  | 31.69 | 42.6 | 93 | 2404.9 | 35.24 | 0 | 0 | Normal | 0.8108 | 0
2026-09-08 19:10 | 2026-09-08 | IDLE | 28.07 | 25 | 27.92 | 28.43 | 0.51 | 120.5 | 0 | 0 |  |  | 5.54 | 0 | 0 | 11.33 |  | 30.4 | 44.2 | 88 | 2405.9 | 35.24 | 0 | 0 | Normal | 0.9442 | 0
2026-09-08 19:15 | 2026-09-08 | IDLE | 28.21 | 25 | 27.85 | 28.37 | 0.52 | 118.6 | 0 | 0 |  |  | 5.56 | 0 | 0 | 9.12 |  | 32.08 | 40.2 | 91 | 2406.6 | 35.24 | 0 | 0 | Normal | 0.76 | 0
2026-09-08 19:20 | 2026-09-08 | IDLE | 28.61 | 25 | 27.82 | 28.32 | 0.5 | 114.1 | 0 | 0 |  |  | 5.13 | 0 | 0 | 11.31 |  | 30.89 | 43.4 | 89 | 2407.6 | 35.24 | 0 | 0 | Normal | 0.9425 | 0
2026-09-08 19:25 | 2026-09-08 | IDLE | 27.93 | 25 | 27.75 | 28.29 | 0.54 | 117.7 | 0 | 0 |  |  | 5.76 | 0 | 0 | 8.97 |  | 30.61 | 38 | 87 | 2408.3 | 35.24 | 0 | 0 | Normal | 0.7475 | 0
2026-09-08 19:30 | 2026-09-08 | IDLE | 28.19 | 25 | 27.71 | 28.24 | 0.53 | 112.1 | 0 | 0 |  |  | 5.32 | 0 | 0 | 12.94 |  | 30.61 | 51.1 | 96 | 2409.4 | 35.24 | 0 | 0 | Normal | 1.0783 | 0
2026-09-08 19:35 | 2026-09-08 | IDLE | 28.69 | 25 | 27.71 | 28.18 | 0.47 | 119.9 | 0 | 0 |  |  | 5.12 | 0 | 0 | 11.92 |  | 30.69 | 52.2 | 94 | 2410.4 | 35.24 | 0 | 0 | Normal | 0.9933 | 0
2026-09-08 19:40 | 2026-09-08 | IDLE | 27.78 | 25 | 27.65 | 33.54 | 5.89 | 0 | 0 | 0 |  |  | 4.41 | 0 | 0 | 10.58 |  | 31.79 | 38.1 | 87 | 2411.3 | 35.24 | 0 | 0 | Normal | 0.8817 | 0
2026-09-08 19:45 | 2026-09-08 | IDLE | 27.83 | 25 | 27.6 | 28.05 | 0.45 | 114.4 | 0 | 0 |  |  | 4.65 | 0 | 0 | 7.89 |  | 31.26 | 42.7 | 91 | 2411.9 | 35.24 | 0 | 0 | Normal | 0.6575 | 0
2026-09-08 19:50 | 2026-09-08 | IDLE | 27.82 | 25 | 27.56 | 28 | 0.44 | 114 | 0 | 0 |  |  | 4.51 | 0 | 0 | 9.15 |  | 31.4 | 48.7 | 95 | 2412.7 | 35.24 | 0 | 0 | Normal | 0.7625 | 0
2026-09-08 19:55 | 2026-09-08 | IDLE | 27.48 | 25 | 27.5 | 27.99 | 0.49 | 118 | 0 | 0 |  |  | 5.16 | 0 | 0 | 8.59 |  | 32.04 | 49.7 | 88 | 2413.4 | 35.24 | 0 | 0 | Normal | 0.7158 | 0
2026-09-08 20:00 | 2026-09-08 | IDLE | 26.45 | 25 | 27.4 | 27.85 | 0.45 | 116.9 | 0 | 0 |  |  | 4.72 | 0 | 0 | 6 |  | 30.32 | 42.6 | 98 | 2413.9 | 35.24 | 0 | 0 | Normal | 0.5 | 0
2026-09-08 20:05 | 2026-09-08 | IDLE | 27.88 | 25 | 27.39 | 33.26 | 5.87 | 0 | 0 | 0 |  |  | 4.4 | 0 | 0 | 10.54 |  | 30.89 | 55 | 90 | 2414.8 | 35.24 | 0 | 0 | Normal | 0.8783 | 0
2026-09-08 20:10 | 2026-09-08 | IDLE | 26.63 | 25 | 27.31 | 33.05 | 5.74 | 0 | 0 | 0 |  |  | 4.3 | 0 | 0 | 9.64 |  | 30.43 | 53.7 | 89 | 2415.6 | 35.24 | 0 | 0 | Normal | 0.8033 | 0
2026-09-08 20:15 | 2026-09-08 | IDLE | 26.55 | 25 | 27.23 | 32.29 | 5.06 | 0 | 0 | 0 |  |  | 3.8 | 0 | 0 | 6.65 |  | 30.78 | 49.7 | 92 | 2416.1 | 35.24 | 0 | 0 | Normal | 0.5542 | 0
2026-09-08 20:20 | 2026-09-08 | IDLE | 26.8 | 25 | 27.19 | 33.18 | 5.99 | 0 | 0 | 0 |  |  | 4.49 | 0 | 0 | 6.94 |  | 29.69 | 39.1 | 92 | 2416.7 | 35.24 | 0 | 0 | Normal | 0.5783 | 0
2026-09-08 20:25 | 2026-09-08 | IDLE | 27.17 | 25 | 27.17 | 27.66 | 0.49 | 118.6 | 0 | 0 |  |  | 5.18 | 0 | 0 | 9.7 |  | 30.35 | 48.6 | 95 | 2417.5 | 35.24 | 0 | 0 | Normal | 0.8083 | 0
2026-09-08 20:30 | 2026-09-08 | IDLE | 26.24 | 25 | 27.1 | 32.05 | 4.95 | 0 | 0 | 0 |  |  | 3.7 | 0 | 0 | 7.76 |  | 30.92 | 40.6 | 92 | 2418.2 | 35.24 | 0 | 0 | Normal | 0.6467 | 0
2026-09-08 20:35 | 2026-09-08 | IDLE | 27.03 | 25 | 27.09 | 32.85 | 5.76 | 0 | 0 | 0 |  |  | 4.32 | 0 | 0 | 8.72 |  | 30.08 | 43.2 | 85 | 2418.9 | 35.24 | 0 | 0 | Normal | 0.7267 | 0
2026-09-08 20:40 | 2026-09-08 | IDLE | 26.27 | 25 | 27.03 | 27.47 | 0.44 | 116.8 | 0 | 0 |  |  | 4.59 | 0 | 0 | 7.25 |  | 29.55 | 46.6 | 92 | 2419.5 | 35.24 | 0 | 0 | Normal | 0.6042 | 0
2026-09-08 20:45 | 2026-09-08 | IDLE | 26.08 | 25 | 26.97 | 31.9 | 4.93 | 0 | 0 | 0 |  |  | 3.69 | 0 | 0 | 5.86 |  | 29.59 | 51.1 | 87 | 2420 | 35.24 | 0 | 0 | Normal | 0.4883 | 0
2026-09-08 20:50 | 2026-09-08 | IDLE | 25.9 | 25 | 26.91 | 30.98 | 4.07 | 0 | 0 | 0 |  |  | 3.06 | 0 | 0 | 5.74 |  | 29.4 | 47 | 93 | 2420.5 | 35.24 | 0 | 0 | Normal | 0.4783 | 0
2026-09-08 20:55 | 2026-09-08 | IDLE | 25.84 | 25 | 26.85 | 32.22 | 5.37 | 0 | 0 | 0 |  |  | 4.04 | 0 | 0 | 7.09 |  | 29.66 | 45.2 | 90 | 2421 | 35.24 | 0 | 0 | Normal | 0.5908 | 0
2026-09-08 21:00 | 2026-09-08 | IDLE | 24.99 | 25 | 26.75 | 31.07 | 4.32 | 0 | 0 | 0 |  |  | 3.24 | 0 | 0 | 6.35 |  | 30.12 | 52.4 | 93 | 2421.6 | 35.24 | 0 | 0 | Normal | 0.5292 | 0
2026-09-08 21:05 | 2026-09-08 | IDLE | 25.95 | 25 | 26.73 | 32.55 | 5.82 | 0 | 0 | 0 |  |  | 4.36 | 0 | 0 | 5.56 |  | 29.39 | 47.5 | 90 | 2422 | 35.24 | 0 | 0 | Normal | 0.4633 | 0
2026-09-08 21:10 | 2026-09-08 | IDLE | 25.89 | 25 | 26.7 | 32.05 | 5.35 | 0 | 0 | 0 |  |  | 4.02 | 0 | 0 | 7.81 |  | 29.58 | 42.9 | 93 | 2422.7 | 35.24 | 0 | 0 | Normal | 0.6508 | 0
2026-09-08 21:15 | 2026-09-08 | IDLE | 25.09 | 25 | 26.63 | 32.11 | 5.48 | 0 | 0 | 0 |  |  | 4.11 | 0 | 0 | 5.71 |  | 29.94 | 46.1 | 90 | 2423.2 | 35.24 | 0 | 0 | Normal | 0.4758 | 0
2026-09-08 21:20 | 2026-09-08 | IDLE | 25.01 | 25 | 26.57 | 30.86 | 4.29 | 0 | 0 | 0 |  |  | 3.21 | 0 | 0 | 7.58 |  | 29.52 | 47.8 | 90 | 2423.8 | 35.24 | 0 | 0 | Normal | 0.6317 | 0
2026-09-08 21:25 | 2026-09-08 | IDLE | 24.64 | 25 | 26.49 | 30.81 | 4.32 | 0 | 0 | 0 |  |  | 3.24 | 0 | 0 | 6.81 |  | 29.27 | 53.3 | 93 | 2424.4 | 35.24 | 0 | 0 | Normal | 0.5675 | 0
2026-09-08 21:30 | 2026-09-08 | IDLE | 25.19 | 25 | 26.46 | 30.26 | 3.8 | 0 | 0 | 0 |  |  | 2.85 | 0 | 0 | 6.97 |  | 29.36 | 48.5 | 92 | 2424.9 | 35.24 | 0 | 0 | Normal | 0.5808 | 0
2026-09-08 21:35 | 2026-09-08 | IDLE | 24.48 | 25 | 26.39 | 30.34 | 3.95 | 0 | 0 | 0 |  |  | 2.96 | 0 | 0 | 6.61 |  | 30.72 | 54.7 | 93 | 2425.5 | 35.24 | 0 | 0 | Normal | 0.5508 | 0
2026-09-08 21:40 | 2026-09-08 | IDLE | 23.97 | 25 | 26.3 | 30.72 | 4.42 | 0 | 0 | 0 |  |  | 3.32 | 0 | 0 | 6.74 |  | 30.28 | 49.2 | 92 | 2426.1 | 35.24 | 0 | 0 | Normal | 0.5617 | 0
2026-09-08 21:45 | 2026-09-08 | IDLE | 23.46 | 25 | 26.19 | 29.23 | 3.04 | 0 | 0 | 0 |  |  | 2.28 | 0 | 0 | 6.12 |  | 30.03 | 42.6 | 90 | 2426.6 | 35.24 | 0 | 0 | Normal | 0.51 | 0
2026-09-08 21:50 | 2026-09-08 | IDLE | 23.74 | 25 | 26.12 | 30.28 | 4.16 | 0 | 0 | 0 |  |  | 3.12 | 0 | 0 | 4.57 |  | 29.83 | 38.2 | 91 | 2426.9 | 35.24 | 0 | 0 | Normal | 0.3808 | 0
2026-09-08 21:55 | 2026-09-08 | IDLE | 24.46 | 25 | 26.1 | 29.52 | 3.42 | 0 | 0 | 0 |  |  | 2.56 | 0 | 0 | 5.44 |  | 29.29 | 45.5 | 92 | 2427.4 | 35.24 | 0 | 0 | Normal | 0.4533 | 0
2026-09-08 22:00 | 2026-09-08 | IDLE | 24.19 | 25 | 26.06 | 30.64 | 4.58 | 0 | 0 | 0 |  |  | 3.44 | 0 | 0 | 6.76 |  | 28.46 | 47.5 | 93 | 2428 | 35.24 | 0 | 0 | Normal | 0.5633 | 0
2026-09-08 22:05 | 2026-09-08 | IDLE | 23.86 | 25 | 26.02 | 30.39 | 4.37 | 0 | 0 | 0 |  |  | 3.28 | 0 | 0 | 6.76 |  | 29.03 | 36.9 | 92 | 2428.5 | 35.24 | 0 | 0 | Normal | 0.5633 | 0
2026-09-08 22:10 | 2026-09-08 | IDLE | 23.6 | 25 | 25.96 | 29.65 | 3.69 | 0 | 0 | 0 |  |  | 2.78 | 0 | 0 | 7.54 |  | 29.42 | 41.2 | 92 | 2429.2 | 35.24 | 0 | 0 | Normal | 0.6283 | 0
2026-09-08 22:15 | 2026-09-08 | IDLE | 23.7 | 25 | 25.92 | 29.14 | 3.22 | 0 | 0 | 0 |  |  | 2.42 | 0 | 0 | 4.38 |  | 28.28 | 39.5 | 92 | 2429.5 | 35.24 | 0 | 0 | Normal | 0.365 | 0
2026-09-08 22:20 | 2026-09-08 | IDLE | 23.37 | 25 | 25.86 | 29.72 | 3.86 | 0 | 0 | 0 |  |  | 2.9 | 0 | 0 | 6.27 |  | 28.44 | 40 | 94 | 2430 | 35.24 | 0 | 0 | Normal | 0.5225 | 0
2026-09-08 22:25 | 2026-09-08 | IDLE | 23.36 | 25 | 25.81 | 30.56 | 4.75 | 0 | 0 | 0 |  |  | 3.56 | 0 | 0 | 6.58 |  | 28.43 | 49.5 | 92 | 2430.6 | 35.24 | 0 | 0 | Normal | 0.5483 | 0
2026-09-08 22:30 | 2026-09-08 | IDLE | 23.21 | 25 | 25.76 | 29.31 | 3.55 | 0 | 0 | 0 |  |  | 2.67 | 0 | 0 | 7.66 |  | 29.08 | 45.5 | 96 | 2431.2 | 35.24 | 0 | 0 | Normal | 0.6383 | 0
2026-09-08 22:35 | 2026-09-08 | IDLE | 23.47 | 25 | 25.74 | 30.08 | 4.34 | 0 | 0 | 0 |  |  | 3.26 | 0 | 0 | 8.3 |  | 29.03 | 50.3 | 97 | 2431.9 | 35.24 | 0 | 0 | Normal | 0.6917 | 0
2026-09-08 22:40 | 2026-09-08 | IDLE | 22.72 | 25 | 25.67 | 29.23 | 3.56 | 0 | 0 | 0 |  |  | 2.67 | 0 | 0 | 4.26 |  | 28.43 | 48.9 | 94 | 2432.3 | 35.24 | 0 | 0 | Normal | 0.355 | 0
2026-09-08 22:45 | 2026-09-08 | IDLE | 23.29 | 25 | 25.65 | 28.9 | 3.25 | 0 | 0 | 0 |  |  | 2.43 | 0 | 0 | 6.52 |  | 28.98 | 42 | 91 | 2432.8 | 35.24 | 0 | 0 | Normal | 0.5433 | 0
2026-09-08 22:50 | 2026-09-08 | IDLE | 22.58 | 25 | 25.58 | 29.74 | 4.16 | 0 | 0 | 0 |  |  | 3.12 | 0 | 0 | 5.57 |  | 28.45 | 40 | 91 | 2433.3 | 35.24 | 0 | 0 | Normal | 0.4642 | 0
2026-09-08 22:55 | 2026-09-08 | IDLE | 22.31 | 25 | 25.52 | 28.91 | 3.39 | 0 | 0 | 0 |  |  | 2.54 | 0 | 0 | 5.01 |  | 27.52 | 45.6 | 91 | 2433.7 | 35.24 | 0 | 0 | Normal | 0.4175 | 0
2026-09-08 23:00 | 2026-09-08 | IDLE | 22.24 | 25 | 25.45 | 28.86 | 3.41 | 0 | 0 | 0 |  |  | 2.55 | 0 | 0 | 6.32 |  | 29.2 | 42.2 | 90 | 2434.2 | 35.24 | 0 | 0 | Normal | 0.5267 | 0
2026-09-08 23:05 | 2026-09-08 | IDLE | 22.3 | 25 | 25.4 | 28.87 | 3.47 | 0 | 0 | 0 |  |  | 2.6 | 0 | 0 | 7.84 |  | 28.33 | 45.5 | 90 | 2434.9 | 35.24 | 0 | 0 | Normal | 0.6533 | 0
2026-09-08 23:10 | 2026-09-08 | IDLE | 22.21 | 25 | 25.35 | 28.55 | 3.2 | 0 | 0 | 0 |  |  | 2.4 | 0 | 0 | 4.45 |  | 27.99 | 35.9 | 92 | 2435.3 | 35.24 | 0 | 0 | Normal | 0.3708 | 0
2026-09-08 23:15 | 2026-09-08 | IDLE | 22.18 | 25 | 25.31 | 29.09 | 3.78 | 0 | 0 | 0 |  |  | 2.84 | 0 | 0 | 6 |  | 28.58 | 41.1 | 94 | 2435.8 | 35.24 | 0 | 0 | Normal | 0.5 | 0
2026-09-08 23:20 | 2026-09-08 | IDLE | 22.2 | 25 | 25.28 | 29.45 | 4.17 | 0 | 0 | 0 |  |  | 3.12 | 0 | 0 | 6.85 |  | 28.8 | 37.2 | 97 | 2436.3 | 35.24 | 0 | 0 | Normal | 0.5708 | 0
2026-09-08 23:25 | 2026-09-08 | IDLE | 21.75 | 25 | 25.22 | 28.71 | 3.49 | 0 | 0 | 0 |  |  | 2.61 | 0 | 0 | 4.72 |  | 27.79 | 49.3 | 92 | 2436.7 | 35.24 | 0 | 0 | Normal | 0.3933 | 0
2026-09-08 23:30 | 2026-09-08 | IDLE | 21.57 | 25 | 25.16 | 28.97 | 3.81 | 0 | 0 | 0 |  |  | 2.86 | 0 | 0 | 6.5 |  | 27.78 | 44.8 | 94 | 2437.3 | 35.24 | 0 | 0 | Normal | 0.5417 | 0
2026-09-08 23:35 | 2026-09-08 | IDLE | 21.65 | 25 | 25.12 | 28.88 | 3.76 | 0 | 0 | 0 |  |  | 2.82 | 0 | 0 | 4.72 |  | 28.78 | 42.6 | 83 | 2437.7 | 35.24 | 0 | 0 | Normal | 0.3933 | 0
2026-09-08 23:40 | 2026-09-08 | IDLE | 22.06 | 25 | 25.1 | 29.31 | 4.21 | 0 | 0 | 0 |  |  | 3.15 | 0 | 0 | 6.09 |  | 28.36 | 46.3 | 87 | 2438.2 | 35.24 | 0 | 0 | Normal | 0.5075 | 0
2026-09-08 23:45 | 2026-09-08 | IDLE | 21.57 | 25 | 25.06 | 28.52 | 3.46 | 0 | 0 | 0 |  |  | 2.6 | 0 | 0 | 5.77 |  | 27.45 | 41.1 | 85 | 2438.6 | 35.24 | 0 | 0 | Normal | 0.4808 | 0
2026-09-08 23:50 | 2026-09-08 | IDLE | 21.53 | 25 | 25.02 | 29.42 | 4.4 | 0 | 0 | 0 |  |  | 3.3 | 0 | 0 | 7.55 |  | 28.18 | 46.7 | 92 | 2439.3 | 35.24 | 0 | 0 | Normal | 0.6292 | 0
2026-09-08 23:55 | 2026-09-08 | FREE_COOLING | 20.8 | 25 | 22.31 | 22.59 | 0.28 | 118 | 0 | 38.3 |  |  | 2.94 | 2.64 | 2.64 | 6.82 |  | 25.94 | 42.9 | 93 | 2439.8 | 35.24 | 1 | 0 | Normal | 0.5683 | 0
2026-09-09 | 2026-09-09 | IDLE | 21.82 | 25 | 25.19 | 28.2 | 3.01 | 0 | 0 | 0 |  |  | 2.25 | 0 | 0 | 6.64 |  | 28.17 | 50.4 | 58 | 2440.4 | 35.24 | 0 | 0 | Normal | 0.5533 | 0
2026-09-09 00:05 | 2026-09-09 | IDLE | 21.42 | 25 | 25.13 | 28.8 | 3.67 | 0 | 0 | 0 |  |  | 2.76 | 0 | 0 | 5.3 |  | 27.95 | 45.4 | 64 | 2440.8 | 35.24 | 0 | 0 | Normal | 0.4417 | 0
2026-09-09 00:10 | 2026-09-09 | IDLE | 22.05 | 25 | 25.11 | 27.9 | 2.79 | 0 | 0 | 0 |  |  | 2.1 | 0 | 0 | 6.44 |  | 27.32 | 44.4 | 58 | 2441.4 | 35.24 | 0 | 0 | Normal | 0.5367 | 0
2026-09-09 00:15 | 2026-09-09 | IDLE | 21.48 | 25 | 25.07 | 28.83 | 3.76 | 0 | 0 | 0 |  |  | 2.82 | 0 | 0 | 4.96 |  | 28.58 | 40.2 | 63 | 2441.8 | 35.24 | 0 | 0 | Normal | 0.4133 | 0
2026-09-09 00:20 | 2026-09-09 | IDLE | 21.17 | 25 | 25.01 | 28.95 | 3.94 | 0 | 0 | 0 |  |  | 2.96 | 0 | 0 | 6.7 |  | 26.84 | 44.8 | 58 | 2442.3 | 35.24 | 0 | 0 | Normal | 0.5583 | 0
2026-09-09 00:25 | 2026-09-09 | FREE_COOLING | 20.84 | 25 | 22.88 | 23.18 | 0.3 | 113.4 | 0 | 47.4 |  |  | 3.06 | 2.76 | 2.76 | 5.27 |  | 26.35 | 36.4 | 64 | 2442.8 | 35.24 | 1 | 0 | Normal | 0.4392 | 0
2026-09-09 00:30 | 2026-09-09 | COOLING | 21.2 | 25 | 25.9 | 28.97 | 3.07 | 119.5 | 55.6 | 68.8 | 4.87 | 21.48 | 33.02 | 107.91 | 131.98 | 24.44 | 4.46 | 27.78 | 32.5 | 60 | 2444.8 | 35.32 | 2 | 0 | Normal | 2.0367 | 0.0833
2026-09-09 00:35 | 2026-09-09 | COOLING | 21.17 | 25 | 25.31 | 28.48 | 3.17 | 118.5 | 59.2 | 71 | 4.77 | 21.44 | 33.87 | 99.66 | 122.96 | 23.64 | 4.26 | 28.43 | 45 | 58 | 2446.8 | 35.4 | 2 | 0 | Normal | 1.97 | 0.0833
2026-09-09 00:40 | 2026-09-09 | COOLING | 20.92 | 25 | 24.52 | 27.72 | 3.2 | 120.6 | 60.4 | 71.8 | 4.45 | 21.79 | 34.68 | 107 | 131.46 | 24.83 | 4.35 | 27.23 | 35.4 | 62 | 2448.9 | 35.49 | 2 | 0 | Normal | 2.0692 | 0.0833
2026-09-09 00:45 | 2026-09-09 | COOLING | 21.14 | 25 | 24.77 | 27.94 | 3.17 | 117.1 | 55.8 | 69 | 4.48 | 20.94 | 33.44 | 117.72 | 144.62 | 27.3 | 4.36 | 28.41 | 31.1 | 61 | 2451.1 | 35.57 | 2 | 0 | Normal | 2.275 | 0.0833
2026-09-09 00:50 | 2026-09-09 | COOLING | 20.72 | 25 | 24.89 | 28.06 | 3.17 | 118.8 | 58.2 | 70.4 | 4.48 | 21.1 | 33.96 | 109.77 | 134.42 | 25.01 | 4.43 | 27.92 | 38.6 | 59 | 2453.2 | 35.65 | 2 | 0 | Normal | 2.0842 | 0.0833
2026-09-09 00:55 | 2026-09-09 | COOLING | 20.73 | 25 | 25.21 | 28.23 | 3.02 | 117.8 | 56.8 | 69.6 | 4.55 | 20.74 | 32.07 | 104.66 | 128 | 23.69 | 4.46 | 28.67 | 34 | 59 | 2455.2 | 35.74 | 2 | 0 | Normal | 1.9742 | 0.0833
2026-09-09 01:00 | 2026-09-09 | COOLING | 21.07 | 25 | 24.05 | 27.3 | 3.25 | 113.8 | 57.2 | 69.8 | 4.38 | 21.12 | 33.3 | 105.72 | 129.16 | 23.8 | 4.49 | 26.62 | 41.5 | 66 | 2457.2 | 35.82 | 2 | 0 | Normal | 1.9833 | 0.0833
2026-09-09 01:05 | 2026-09-09 | COOLING | 20.71 | 25 | 24.64 | 27.84 | 3.2 | 116.6 | 61.6 | 72.4 | 4.49 | 21.22 | 33.58 | 97.71 | 119.82 | 22.44 | 4.4 | 27.59 | 33.2 | 62 | 2459 | 35.9 | 2 | 0 | Normal | 1.87 | 0.0833
2026-09-09 01:10 | 2026-09-09 | COOLING | 20.33 | 25 | 24.76 | 27.97 | 3.21 | 115.9 | 58 | 70.4 | 4.34 | 21.4 | 33.48 | 107.02 | 130.96 | 24.3 | 4.45 | 27.72 | 33.4 | 59 | 2461.1 | 35.99 | 2 | 0 | Normal | 2.025 | 0.0833
2026-09-09 01:15 | 2026-09-09 | COOLING | 21.2 | 25 | 24.82 | 27.81 | 2.99 | 121 | 57.2 | 69.8 | 4.81 | 21.79 | 32.54 | 109.32 | 134.19 | 25.24 | 4.38 | 27 | 36.8 | 59 | 2463.2 | 36.07 | 2 | 0 | Normal | 2.1033 | 0.0833
2026-09-09 01:20 | 2026-09-09 | COOLING | 20.51 | 25 | 25.49 | 28.6 | 3.11 | 114.5 | 53.6 | 67.6 | 4.56 | 21.23 | 32.06 | 97.96 | 120.33 | 22.7 | 4.36 | 28.91 | 35.6 | 62 | 2465.1 | 36.15 | 2 | 0 | Normal | 1.8917 | 0.0833
2026-09-09 01:25 | 2026-09-09 | COOLING | 20.93 | 25 | 25.8 | 28.8 | 3 | 116.8 | 54 | 68 | 4.42 | 21.21 | 31.6 | 108.75 | 133.45 | 25.08 | 4.38 | 28.71 | 40.5 | 58 | 2467.2 | 36.24 | 2 | 0 | Normal | 2.09 | 0.0833
2026-09-09 01:30 | 2026-09-09 | COOLING | 19.94 | 25 | 25.9 | 28.85 | 2.95 | 124.5 | 57.8 | 70.2 | 4.28 | 21.52 | 33.08 | 102.15 | 124.95 | 23.14 | 4.46 | 28.73 | 38.3 | 60 | 2469.1 | 36.32 | 2 | 0 | Normal | 1.9283 | 0.0833
2026-09-09 01:35 | 2026-09-09 | COOLING | 20.72 | 25 | 25.88 | 28.99 | 3.11 | 117.1 | 55.2 | 68.6 | 4.59 | 21.61 | 32.82 | 92.34 | 113.08 | 21.06 | 4.43 | 27.83 | 35.1 | 57 | 2470.8 | 36.4 | 2 | 0 | Normal | 1.755 | 0.0833
2026-09-09 01:40 | 2026-09-09 | COOLING | 20.64 | 25 | 24.8 | 28 | 3.2 | 115.9 | 58.2 | 70.4 | 4.58 | 21.04 | 33.45 | 97.8 | 119.62 | 22.15 | 4.46 | 27.8 | 35 | 58 | 2472.7 | 36.49 | 2 | 0 | Normal | 1.8458 | 0.0833
2026-09-09 01:45 | 2026-09-09 | COOLING | 20.65 | 25 | 25.16 | 28.31 | 3.15 | 116.4 | 59.2 | 71 | 4.38 | 21.28 | 33.02 | 99.78 | 122.04 | 22.59 | 4.46 | 28.26 | 37.6 | 65 | 2474.6 | 36.57 | 2 | 0 | Normal | 1.8825 | 0.0833
2026-09-09 01:50 | 2026-09-09 | COOLING | 20.02 | 25 | 24.64 | 27.78 | 3.14 | 118.7 | 59.8 | 71.4 | 4.24 | 20.48 | 33.6 | 104.85 | 127.94 | 23.43 | 4.52 | 28.08 | 31.1 | 68 | 2476.5 | 36.65 | 2 | 0 | Normal | 1.9525 | 0.0833
2026-09-09 01:55 | 2026-09-09 | COOLING | 20.02 | 25 | 24.81 | 27.99 | 3.18 | 120.4 | 58.6 | 70.8 | 4.54 | 20.79 | 34.48 | 111.04 | 135.72 | 25.05 | 4.48 | 27.62 | 41 | 60 | 2478.6 | 36.74 | 2 | 0 | Normal | 2.0875 | 0.0833
2026-09-09 02:00 | 2026-09-09 | COOLING | 20.66 | 25 | 24.54 | 27.68 | 3.14 | 120.5 | 62.6 | 73 | 4.36 | 21.07 | 34.02 | 96.09 | 118.11 | 22.35 | 4.34 | 27.62 | 36.7 | 63 | 2480.5 | 36.82 | 2 | 0 | Normal | 1.8625 | 0.0833
2026-09-09 02:05 | 2026-09-09 | COOLING | 20.82 | 25 | 24.7 | 27.91 | 3.21 | 116.1 | 59 | 70.8 | 4.56 | 21.51 | 33.49 | 98.68 | 121.36 | 23.02 | 4.33 | 27.82 | 46.9 | 59 | 2482.4 | 36.9 | 2 | 0 | Normal | 1.9183 | 0.0833
2026-09-09 02:10 | 2026-09-09 | COOLING | 20.63 | 25 | 24.72 | 27.85 | 3.13 | 117 | 58.8 | 70.8 | 4.3 | 21.09 | 32.91 | 104.15 | 127.43 | 23.63 | 4.45 | 27.77 | 45.2 | 63 | 2484.4 | 36.99 | 2 | 0 | Normal | 1.9692 | 0.0833
2026-09-09 02:15 | 2026-09-09 | COOLING | 20.23 | 25 | 24.84 | 27.86 | 3.02 | 121.4 | 52.8 | 67.2 | 4.76 | 21.51 | 33.02 | 100.47 | 122.3 | 22.15 | 4.58 | 28.38 | 42.6 | 57 | 2486.2 | 37.07 | 2 | 0 | Normal | 1.8458 | 0.0833
2026-09-09 02:20 | 2026-09-09 | COOLING | 19.73 | 25 | 25.14 | 28.22 | 3.08 | 122.2 | 57.8 | 70.2 | 4.67 | 20.52 | 33.9 | 98.79 | 120.33 | 21.86 | 4.57 | 27.98 | 32.6 | 59 | 2488 | 37.15 | 2 | 0 | Normal | 1.8217 | 0.0833
2026-09-09 02:25 | 2026-09-09 | COOLING | 19.93 | 25 | 25.34 | 28.53 | 3.19 | 115.5 | 54.2 | 68 | 4.41 | 20.51 | 33.22 | 106.38 | 129.92 | 23.89 | 4.5 | 28.81 | 35.4 | 62 | 2490 | 37.24 | 2 | 0 | Normal | 1.9908 | 0.0833
2026-09-09 02:30 | 2026-09-09 | COOLING | 20.12 | 25 | 25.29 | 28.48 | 3.19 | 118 | 58.2 | 70.4 | 4.49 | 21.53 | 33.83 | 110.34 | 134.82 | 24.85 | 4.49 | 28.16 | 37.3 | 60 | 2492.1 | 37.32 | 2 | 0 | Normal | 2.0708 | 0.0833
2026-09-09 02:35 | 2026-09-09 | COOLING | 20.2 | 25 | 25.05 | 28.11 | 3.06 | 120.8 | 58 | 70.4 | 4.36 | 21.28 | 33.22 | 98.1 | 120.15 | 22.38 | 4.43 | 27.33 | 39.3 | 61 | 2493.9 | 37.4 | 2 | 0 | Normal | 1.865 | 0.0833
2026-09-09 02:40 | 2026-09-09 | COOLING | 19.97 | 25 | 25.62 | 28.66 | 3.04 | 117.6 | 52.4 | 67 | 4.62 | 20.63 | 32.16 | 97.74 | 119.79 | 22.38 | 4.41 | 28.61 | 41.6 | 65 | 2495.8 | 37.49 | 2 | 0 | Normal | 1.865 | 0.0833
2026-09-09 02:45 | 2026-09-09 | COOLING | 19.14 | 25 | 24.55 | 27.8 | 3.25 | 115.3 | 60.2 | 71.6 | 4.85 | 21.53 | 33.7 | 103.56 | 126.28 | 23.07 | 4.54 | 27.97 | 35 | 64 | 2497.7 | 37.57 | 2 | 0 | Normal | 1.9225 | 0.0833
2026-09-09 02:50 | 2026-09-09 | FREE_COOLING | 20.11 | 25 | 22.1 | 22.3 | 0.2 | 116.2 | 0 | 41.4 |  |  | 2.03 | 1.83 | 1.83 | 6.44 |  | 24.35 | 44.2 | 61 | 2498.3 | 37.57 | 1 | 0 | Normal | 0.5367 | 0
2026-09-09 02:55 | 2026-09-09 | FREE_COOLING | 18.81 | 25 | 20.7 | 20.97 | 0.27 | 122.2 | 0 | 40.1 |  |  | 3.03 | 2.73 | 2.73 | 5.44 |  | 24.74 | 43.6 | 63 | 2498.7 | 37.57 | 1 | 0 | Normal | 0.4533 | 0
2026-09-09 03:00 | 2026-09-09 | FREE_COOLING | 20.43 | 25 | 22.83 | 23.05 | 0.22 | 117.4 | 0 | 47 |  |  | 2.34 | 2.11 | 2.11 | 5.68 |  | 25.54 | 39.5 | 58 | 2499.2 | 37.57 | 1 | 0 | Normal | 0.4733 | 0
2026-09-09 03:05 | 2026-09-09 | FREE_COOLING | 19.42 | 25 | 21 | 21.27 | 0.27 | 116.9 | 0 | 33.8 |  |  | 2.76 | 2.47 | 2.47 | 5.8 |  | 23.77 | 44.7 | 59 | 2499.7 | 37.57 | 1 | 0 | Normal | 0.4833 | 0
2026-09-09 03:10 | 2026-09-09 | FREE_COOLING | 20.25 | 25 | 22.35 | 22.66 | 0.31 | 113.1 | 0 | 38.3 |  |  | 3.15 | 2.84 | 2.84 | 4.77 |  | 25.54 | 37.3 | 60 | 2500.1 | 37.57 | 1 | 0 | Normal | 0.3975 | 0
2026-09-09 03:15 | 2026-09-09 | FREE_COOLING | 19.56 | 25 | 21.54 | 21.89 | 0.35 | 114.8 | 0 | 39.9 |  |  | 3.6 | 3.24 | 3.24 | 5.88 |  | 23.85 | 40.5 | 61 | 2500.6 | 37.57 | 1 | 0 | Normal | 0.49 | 0
2026-09-09 03:20 | 2026-09-09 | FREE_COOLING | 20.02 | 25 | 20.93 | 21.23 | 0.3 | 115.9 | 0 | 42.7 |  |  | 3.2 | 2.88 | 2.88 | 5.4 |  | 24.57 | 42.5 | 65 | 2501 | 37.57 | 1 | 0 | Normal | 0.45 | 0
2026-09-09 03:25 | 2026-09-09 | FREE_COOLING | 19.62 | 25 | 21.26 | 21.56 | 0.3 | 117.5 | 0 | 36.8 |  |  | 3.21 | 2.88 | 2.88 | 8.02 |  | 24.22 | 45.8 | 63 | 2501.7 | 37.57 | 1 | 0 | Normal | 0.6683 | 0
2026-09-09 03:30 | 2026-09-09 | FREE_COOLING | 19.72 | 25 | 21.77 | 22.08 | 0.31 | 122 | 0 | 40.6 |  |  | 3.38 | 3.04 | 3.04 | 5.47 |  | 25.48 | 44.3 | 59 | 2502.1 | 37.57 | 1 | 0 | Normal | 0.4558 | 0
2026-09-09 03:35 | 2026-09-09 | FREE_COOLING | 19.95 | 25 | 21.56 | 21.87 | 0.31 | 113.5 | 0 | 31.1 |  |  | 3.2 | 2.86 | 2.86 | 6.65 |  | 25.37 | 49.4 | 65 | 2502.7 | 37.57 | 1 | 0 | Normal | 0.5542 | 0
2026-09-09 03:40 | 2026-09-09 | FREE_COOLING | 20.12 | 25 | 21.62 | 21.98 | 0.36 | 119.2 | 0 | 36.5 |  |  | 3.84 | 3.45 | 3.45 | 6.55 |  | 24.04 | 44.9 | 63 | 2503.2 | 37.57 | 1 | 0 | Normal | 0.5458 | 0
2026-09-09 03:45 | 2026-09-09 | FREE_COOLING | 20.2 | 25 | 21.91 | 22.24 | 0.33 | 119.9 | 0 | 33.9 |  |  | 3.54 | 3.18 | 3.18 | 4.73 |  | 24.44 | 53.1 | 62 | 2503.6 | 37.57 | 1 | 0 | Normal | 0.3942 | 0
2026-09-09 03:50 | 2026-09-09 | FREE_COOLING | 19.9 | 25 | 21.39 | 21.77 | 0.38 | 118.2 | 0 | 52 |  |  | 3.97 | 3.58 | 3.58 | 4.57 |  | 24.07 | 53.7 | 61 | 2504 | 37.57 | 1 | 0 | Normal | 0.3808 | 0
2026-09-09 03:55 | 2026-09-09 | FREE_COOLING | 19.91 | 25 | 21.31 | 21.54 | 0.23 | 116.1 | 0 | 37.9 |  |  | 2.44 | 2.2 | 2.2 | 5.54 |  | 24.34 | 50.6 | 59 | 2504.5 | 37.57 | 1 | 0 | Normal | 0.4617 | 0
2026-09-09 04:00 | 2026-09-09 | FREE_COOLING | 19.58 | 25 | 21.34 | 21.6 | 0.26 | 121.8 | 0 | 33 |  |  | 2.86 | 2.58 | 2.58 | 6.9 |  | 24.16 | 46 | 60 | 2505.1 | 37.57 | 1 | 0 | Normal | 0.575 | 0
2026-09-09 04:05 | 2026-09-09 | FREE_COOLING | 19.91 | 25 | 21.92 | 22.17 | 0.25 | 117.9 | 0 | 36.4 |  |  | 2.66 | 2.4 | 2.4 | 5.39 |  | 25.29 | 40.6 | 66 | 2505.5 | 37.57 | 1 | 0 | Normal | 0.4492 | 0
2026-09-09 04:10 | 2026-09-09 | FREE_COOLING | 20.1 | 25 | 21.99 | 22.33 | 0.34 | 110.6 | 0 | 42.2 |  |  | 3.39 | 3.04 | 3.04 | 5.3 |  | 24.92 | 41 | 68 | 2505.9 | 37.57 | 1 | 0 | Normal | 0.4417 | 0
2026-09-09 04:15 | 2026-09-09 | FREE_COOLING | 20.53 | 25 | 22.13 | 22.39 | 0.26 | 121.5 | 0 | 39 |  |  | 2.82 | 2.54 | 2.54 | 2.56 |  | 25.6 | 38.1 | 67 | 2506.2 | 37.57 | 1 | 0 | Normal | 0.2133 | 0
2026-09-09 04:20 | 2026-09-09 | FREE_COOLING | 20.27 | 25 | 22.05 | 22.33 | 0.28 | 115.6 | 0 | 34.9 |  |  | 2.92 | 2.64 | 2.64 | 5.6 |  | 24.37 | 51.2 | 63 | 2506.6 | 37.57 | 1 | 0 | Normal | 0.4667 | 0
2026-09-09 04:25 | 2026-09-09 | FREE_COOLING | 20.09 | 25 | 22.07 | 22.31 | 0.24 | 115.1 | 0 | 43.6 |  |  | 2.54 | 2.28 | 2.28 | 6.47 |  | 25.54 | 51.3 | 61 | 2507.2 | 37.57 | 1 | 0 | Normal | 0.5392 | 0
2026-09-09 04:30 | 2026-09-09 | FREE_COOLING | 20.74 | 25 | 22.56 | 22.86 | 0.3 | 118.9 | 0 | 40.6 |  |  | 3.24 | 2.92 | 2.92 | 6.64 |  | 25.77 | 50.5 | 61 | 2507.7 | 37.57 | 1 | 0 | Normal | 0.5533 | 0
2026-09-09 04:35 | 2026-09-09 | FREE_COOLING | 20.23 | 25 | 21.96 | 22.24 | 0.28 | 125.5 | 0 | 40.3 |  |  | 3.12 | 2.8 | 2.8 | 6.61 |  | 25.39 | 43.4 | 62 | 2508.3 | 37.57 | 1 | 0 | Normal | 0.5508 | 0
2026-09-09 04:40 | 2026-09-09 | FREE_COOLING | 20.68 | 25 | 22.18 | 22.36 | 0.18 | 122.1 | 0 | 34.9 |  |  | 2 | 1.8 | 1.8 | 5.69 |  | 25.59 | 44.3 | 56 | 2508.7 | 37.57 | 1 | 0 | Normal | 0.4742 | 0
2026-09-09 04:45 | 2026-09-09 | FREE_COOLING | 20.68 | 25 | 22.38 | 22.69 | 0.31 | 117.6 | 0 | 45.4 |  |  | 3.3 | 2.97 | 2.97 | 5.82 |  | 26.09 | 42.8 | 58 | 2509.2 | 37.57 | 1 | 0 | Normal | 0.485 | 0
2026-09-09 04:50 | 2026-09-09 | FREE_COOLING | 20.58 | 25 | 21.73 | 22 | 0.27 | 110.4 | 0 | 35.8 |  |  | 2.74 | 2.47 | 2.47 | 7.11 |  | 24.85 | 47.4 | 57 | 2509.8 | 37.57 | 1 | 0 | Normal | 0.5925 | 0
2026-09-09 04:55 | 2026-09-09 | FREE_COOLING | 20.97 | 25 | 22.7 | 22.97 | 0.27 | 116.2 | 0 | 34.8 |  |  | 2.85 | 2.56 | 2.56 | 5.92 |  | 25.67 | 46.4 | 62 | 2510.3 | 37.57 | 1 | 0 | Normal | 0.4933 | 0
2026-09-09 05:00 | 2026-09-09 | IDLE | 21.36 | 25 | 24.43 | 29.06 | 4.63 | 0 | 0 | 0 |  |  | 3.46 | 0 | 0 | 3.29 |  | 26.54 | 37.9 | 54 | 2510.6 | 37.57 | 0 | 0 | Normal | 0.2742 | 0
2026-09-09 05:05 | 2026-09-09 | FREE_COOLING | 20.78 | 25 | 23.2 | 23.54 | 0.34 | 119.9 | 0 | 32.9 |  |  | 3.72 | 3.34 | 3.34 | 7.34 |  | 26.25 | 53.2 | 67 | 2511.2 | 37.57 | 1 | 0 | Normal | 0.6117 | 0
2026-09-09 05:10 | 2026-09-09 | IDLE | 21.53 | 25 | 24.5 | 27.88 | 3.38 | 0 | 0 | 0 |  |  | 2.54 | 0 | 0 | 4.78 |  | 27.06 | 47.2 | 59 | 2511.6 | 37.57 | 0 | 0 | Normal | 0.3983 | 0
2026-09-09 05:15 | 2026-09-09 | FREE_COOLING | 20.81 | 25 | 22.51 | 22.76 | 0.25 | 115.4 | 0 | 34.4 |  |  | 2.61 | 2.36 | 2.36 | 7.76 |  | 25.97 | 48.2 | 65 | 2512.2 | 37.57 | 1 | 0 | Normal | 0.6467 | 0
2026-09-09 05:20 | 2026-09-09 | IDLE | 21.06 | 25 | 24.52 | 29.84 | 5.32 | 0 | 0 | 0 |  |  | 3.99 | 0 | 0 | 8.16 |  | 27.64 | 48.8 | 69 | 2512.9 | 37.57 | 0 | 0 | Normal | 0.68 | 0
2026-09-09 05:25 | 2026-09-09 | IDLE | 21.4 | 25 | 24.56 | 28.49 | 3.93 | 0 | 0 | 0 |  |  | 2.94 | 0 | 0 | 7.02 |  | 28 | 47.9 | 66 | 2513.5 | 37.57 | 0 | 0 | Normal | 0.585 | 0
2026-09-09 05:30 | 2026-09-09 | IDLE | 21.82 | 25 | 24.61 | 29.21 | 4.6 | 0 | 0 | 0 |  |  | 3.45 | 0 | 0 | 7.19 |  | 26.98 | 47.2 | 59 | 2514.1 | 37.57 | 0 | 0 | Normal | 0.5992 | 0
2026-09-09 05:35 | 2026-09-09 | IDLE | 21.16 | 25 | 24.62 | 28.95 | 4.33 | 0 | 0 | 0 |  |  | 3.26 | 0 | 0 | 8.36 |  | 27.09 | 45.4 | 67 | 2514.8 | 37.57 | 0 | 0 | Normal | 0.6967 | 0
2026-09-09 05:40 | 2026-09-09 | IDLE | 21.05 | 25 | 24.62 | 28.66 | 4.04 | 0 | 0 | 0 |  |  | 3.03 | 0 | 0 | 4.75 |  | 27.67 | 46.8 | 60 | 2515.2 | 37.57 | 0 | 0 | Normal | 0.3958 | 0
2026-09-09 05:45 | 2026-09-09 | IDLE | 21.86 | 25 | 24.67 | 28.02 | 3.35 | 0 | 0 | 0 |  |  | 2.52 | 0 | 0 | 6.39 |  | 27.91 | 39.2 | 66 | 2515.7 | 37.57 | 0 | 0 | Normal | 0.5325 | 0
2026-09-09 05:50 | 2026-09-09 | IDLE | 21.78 | 25 | 24.71 | 28 | 3.29 | 0 | 0 | 0 |  |  | 2.47 | 0 | 0 | 6.38 |  | 28.12 | 52.1 | 60 | 2516.3 | 37.57 | 0 | 0 | Normal | 0.5317 | 0
2026-09-09 05:55 | 2026-09-09 | IDLE | 21.33 | 25 | 24.71 | 28.77 | 4.06 | 0 | 0 | 0 |  |  | 3.04 | 0 | 0 | 4.92 |  | 27.17 | 41.8 | 66 | 2516.7 | 37.57 | 0 | 0 | Normal | 0.41 | 0
2026-09-09 06:00 | 2026-09-09 | IDLE | 22.09 | 25 | 24.76 | 28.19 | 3.43 | 0 | 0 | 0 |  |  | 2.58 | 0 | 0 | 8.54 |  | 27.83 | 43.8 | 63 | 2517.4 | 37.57 | 0 | 0 | Normal | 0.7117 | 0
2026-09-09 06:05 | 2026-09-09 | IDLE | 22.33 | 25 | 24.81 | 29.34 | 4.53 | 0 | 0 | 0 |  |  | 3.39 | 0 | 0 | 5.39 |  | 27.49 | 40.7 | 64 | 2517.8 | 37.57 | 0 | 0 | Normal | 0.4492 | 0
2026-09-09 06:10 | 2026-09-09 | IDLE | 22.52 | 25 | 24.87 | 30.19 | 5.32 | 0 | 0 | 0 |  |  | 3.99 | 0 | 0 | 5.21 |  | 28.38 | 43.7 | 60 | 2518.3 | 37.57 | 0 | 0 | Normal | 0.4342 | 0
2026-09-09 06:15 | 2026-09-09 | IDLE | 23.31 | 25 | 24.97 | 28.07 | 3.1 | 0 | 0 | 0 |  |  | 2.33 | 0 | 0 | 6.41 |  | 28.84 | 45.5 | 64 | 2518.8 | 37.57 | 0 | 0 | Normal | 0.5342 | 0
2026-09-09 06:20 | 2026-09-09 | IDLE | 21.65 | 25 | 24.95 | 28.11 | 3.16 | 0 | 0 | 0 |  |  | 2.37 | 0 | 0 | 7.34 |  | 28.09 | 48.8 | 64 | 2519.4 | 37.57 | 0 | 0 | Normal | 0.6117 | 0
2026-09-09 06:25 | 2026-09-09 | IDLE | 21.32 | 25 | 24.92 | 27.99 | 3.07 | 0 | 0 | 0 |  |  | 2.3 | 0 | 0 | 5.36 |  | 28.23 | 43.8 | 61 | 2519.9 | 37.57 | 0 | 0 | Normal | 0.4467 | 0
2026-09-09 06:30 | 2026-09-09 | IDLE | 22.75 | 25 | 24.98 | 28.82 | 3.84 | 0 | 0 | 0 |  |  | 2.88 | 0 | 0 | 5.36 |  | 28.42 | 41.9 | 68 | 2520.3 | 37.57 | 0 | 0 | Normal | 0.4467 | 0
2026-09-09 06:35 | 2026-09-09 | IDLE | 23.07 | 25 | 25.04 | 29.73 | 4.69 | 0 | 0 | 0 |  |  | 3.51 | 0 | 0 | 6.7 |  | 27.53 | 40.3 | 61 | 2520.9 | 37.57 | 0 | 0 | Normal | 0.5583 | 0
2026-09-09 06:40 | 2026-09-09 | IDLE | 22.48 | 25 | 25.07 | 29.42 | 4.35 | 0 | 0 | 0 |  |  | 3.26 | 0 | 0 | 4.35 |  | 27.44 | 43.2 | 62 | 2521.2 | 37.57 | 0 | 0 | Normal | 0.3625 | 0
2026-09-09 06:45 | 2026-09-09 | IDLE | 22.83 | 25 | 25.11 | 29.31 | 4.2 | 0 | 0 | 0 |  |  | 3.15 | 0 | 0 | 5.15 |  | 28.88 | 39.9 | 63 | 2521.7 | 37.57 | 0 | 0 | Normal | 0.4292 | 0
2026-09-09 06:50 | 2026-09-09 | IDLE | 23.28 | 25 | 25.17 | 28.46 | 3.29 | 0 | 0 | 0 |  |  | 2.47 | 0 | 0 | 5.07 |  | 28.65 | 49.3 | 64 | 2522.1 | 37.57 | 0 | 0 | Normal | 0.4225 | 0
2026-09-09 06:55 | 2026-09-09 | IDLE | 23.34 | 25 | 25.22 | 29.13 | 3.91 | 0 | 0 | 0 |  |  | 2.94 | 0 | 0 | 5.56 |  | 27.22 | 49.2 | 59 | 2522.5 | 37.57 | 0 | 0 | Normal | 0.4633 | 0
2026-09-09 07:00 | 2026-09-09 | IDLE | 23.5 | 25 | 25.28 | 29.36 | 4.08 | 0 | 0 | 0 |  |  | 3.06 | 0 | 0 | 5.92 |  | 28.39 | 41.9 | 59 | 2523 | 37.57 | 0 | 0 | Normal | 0.4933 | 0
2026-09-09 07:05 | 2026-09-09 | IDLE | 23.58 | 25 | 25.33 | 28.74 | 3.41 | 0 | 0 | 0 |  |  | 2.56 | 0 | 0 | 8.34 |  | 28.35 | 42.1 | 59 | 2523.7 | 37.57 | 0 | 0 | Normal | 0.695 | 0
2026-09-09 07:10 | 2026-09-09 | IDLE | 23.52 | 25 | 25.37 | 28.87 | 3.5 | 0 | 0 | 0 |  |  | 2.62 | 0 | 0 | 7.2 |  | 28.08 | 46.6 | 61 | 2524.3 | 37.57 | 0 | 0 | Normal | 0.6 | 0
2026-09-09 07:15 | 2026-09-09 | IDLE | 23.65 | 25 | 25.42 | 30.24 | 4.82 | 0 | 0 | 0 |  |  | 3.62 | 0 | 0 | 6.12 |  | 28.7 | 42.6 | 65 | 2524.8 | 37.57 | 0 | 0 | Normal | 0.51 | 0
2026-09-09 07:20 | 2026-09-09 | IDLE | 24.1 | 25 | 25.48 | 29.96 | 4.48 | 0 | 0 | 0 |  |  | 3.36 | 0 | 0 | 5.82 |  | 28.43 | 51.2 | 52 | 2525.3 | 37.57 | 0 | 0 | Normal | 0.485 | 0
2026-09-09 07:25 | 2026-09-09 | IDLE | 23.36 | 25 | 25.49 | 29.35 | 3.86 | 0 | 0 | 0 |  |  | 2.9 | 0 | 0 | 7.16 |  | 28.13 | 47.7 | 65 | 2525.9 | 37.57 | 0 | 0 | Normal | 0.5967 | 0
2026-09-09 07:30 | 2026-09-09 | IDLE | 23.42 | 25 | 25.5 | 30.17 | 4.67 | 0 | 0 | 0 |  |  | 3.5 | 0 | 0 | 6.61 |  | 28.07 | 49 | 62 | 2526.5 | 37.57 | 0 | 0 | Normal | 0.5508 | 0
2026-09-09 07:35 | 2026-09-09 | IDLE | 24.05 | 25 | 25.55 | 29.79 | 4.24 | 0 | 0 | 0 |  |  | 3.18 | 0 | 0 | 7.17 |  | 28.85 | 42.1 | 66 | 2527.1 | 37.57 | 0 | 0 | Normal | 0.5975 | 0
2026-09-09 07:40 | 2026-09-09 | IDLE | 24.68 | 25 | 25.63 | 30.21 | 4.58 | 0 | 0 | 0 |  |  | 3.44 | 0 | 0 | 7.76 |  | 27.95 | 37.5 | 52 | 2527.7 | 37.57 | 0 | 0 | Normal | 0.6467 | 0
2026-09-09 07:45 | 2026-09-09 | IDLE | 24.48 | 25 | 25.68 | 29.86 | 4.18 | 0 | 0 | 0 |  |  | 3.14 | 0 | 0 | 4.86 |  | 29.08 | 48.2 | 62 | 2528.1 | 37.57 | 0 | 0 | Normal | 0.405 | 0
2026-09-09 07:50 | 2026-09-09 | IDLE | 24.88 | 25 | 25.75 | 29.73 | 3.98 | 0 | 0 | 0 |  |  | 2.98 | 0 | 0 | 3.35 |  | 28.78 | 44.6 | 65 | 2528.4 | 37.57 | 0 | 0 | Normal | 0.2792 | 0
2026-09-09 07:55 | 2026-09-09 | IDLE | 23.75 | 25 | 25.74 | 30.15 | 4.41 | 0 | 0 | 0 |  |  | 3.3 | 0 | 0 | 6.06 |  | 29.59 | 41.4 | 62 | 2528.9 | 37.57 | 0 | 0 | Normal | 0.505 | 0
2026-09-09 08:00 | 2026-09-09 | IDLE | 24.3 | 25 | 25.77 | 30.16 | 4.39 | 0 | 0 | 0 |  |  | 3.3 | 0 | 0 | 6.18 |  | 28.71 | 44.6 | 59 | 2529.4 | 37.57 | 0 | 0 | Normal | 0.515 | 0
2026-09-09 08:05 | 2026-09-09 | IDLE | 24.29 | 25 | 25.79 | 28.87 | 3.08 | 0 | 0 | 0 |  |  | 2.31 | 0 | 0 | 6.44 |  | 28.98 | 40.1 | 57 | 2530 | 37.57 | 0 | 0 | Normal | 0.5367 | 0
2026-09-09 08:10 | 2026-09-09 | IDLE | 25 | 25 | 25.85 | 29.98 | 4.13 | 0 | 0 | 0 |  |  | 3.1 | 0 | 0 | 5.36 |  | 29.47 | 42.4 | 56 | 2530.4 | 37.57 | 0 | 0 | Normal | 0.4467 | 0
2026-09-09 08:15 | 2026-09-09 | IDLE | 25.7 | 25 | 25.95 | 30.1 | 4.15 | 0 | 0 | 0 |  |  | 3.12 | 0 | 0 | 6.07 |  | 29.33 | 48.4 | 60 | 2530.9 | 37.57 | 0 | 0 | Normal | 0.5058 | 0
2026-09-09 08:20 | 2026-09-09 | IDLE | 25.78 | 25 | 26.03 | 31.32 | 5.29 | 0 | 0 | 0 |  |  | 3.96 | 0 | 0 | 7.16 |  | 29.37 | 41.5 | 59 | 2531.5 | 37.57 | 0 | 0 | Normal | 0.5967 | 0
2026-09-09 08:25 | 2026-09-09 | IDLE | 25.39 | 25 | 26.08 | 31.31 | 5.23 | 0 | 0 | 0 |  |  | 3.92 | 0 | 0 | 6.84 |  | 29.39 | 45.4 | 62 | 2532.1 | 37.57 | 0 | 0 | Normal | 0.57 | 0
2026-09-09 08:30 | 2026-09-09 | IDLE | 25.53 | 25 | 26.13 | 30.91 | 4.78 | 0 | 0 | 0 |  |  | 3.58 | 0 | 0 | 7.75 |  | 29.93 | 46 | 63 | 2532.7 | 37.57 | 0 | 0 | Normal | 0.6458 | 0
2026-09-09 08:35 | 2026-09-09 | IDLE | 26.52 | 25 | 26.23 | 31.82 | 5.59 | 0 | 0 | 0 |  |  | 4.19 | 0 | 0 | 4.84 |  | 29.7 | 47.1 | 63 | 2533.1 | 37.57 | 0 | 0 | Normal | 0.4033 | 0
2026-09-09 08:40 | 2026-09-09 | IDLE | 26.38 | 25 | 26.31 | 26.84 | 0.53 | 114.6 | 0 | 0 |  |  | 5.49 | 0 | 0 | 5.28 |  | 29.93 | 35.8 | 64 | 2533.6 | 37.57 | 0 | 0 | Normal | 0.44 | 0
2026-09-09 08:45 | 2026-09-09 | IDLE | 25.7 | 25 | 26.34 | 32.14 | 5.8 | 0 | 0 | 0 |  |  | 4.35 | 0 | 0 | 8.15 |  | 29.37 | 44.9 | 62 | 2534.3 | 37.57 | 0 | 0 | Normal | 0.6792 | 0
2026-09-09 08:50 | 2026-09-09 | IDLE | 26.61 | 25 | 26.41 | 32.09 | 5.68 | 0 | 0 | 0 |  |  | 4.26 | 0 | 0 | 8.36 |  | 30.34 | 42.4 | 63 | 2534.9 | 37.57 | 0 | 0 | Normal | 0.6967 | 0
2026-09-09 08:55 | 2026-09-09 | IDLE | 26.31 | 25 | 26.46 | 31.49 | 5.03 | 0 | 0 | 0 |  |  | 3.78 | 0 | 0 | 8.16 |  | 29.41 | 57.6 | 64 | 2535.6 | 37.57 | 0 | 0 | Normal | 0.68 | 0
2026-09-09 09:00 | 2026-09-09 | IDLE | 26.75 | 25 | 26.53 | 32.12 | 5.59 | 0 | 0 | 0 |  |  | 4.19 | 0 | 0 | 7.46 |  | 29.63 | 44.2 | 61 | 2536.3 | 37.57 | 0 | 0 | Normal | 0.6217 | 0
2026-09-09 09:05 | 2026-09-09 | IDLE | 27.16 | 25 | 26.61 | 31.65 | 5.04 | 0 | 0 | 0 |  |  | 3.78 | 0 | 0 | 7.78 |  | 29.74 | 43.3 | 60 | 2536.9 | 37.57 | 0 | 0 | Normal | 0.6483 | 0
2026-09-09 09:10 | 2026-09-09 | IDLE | 26.22 | 25 | 26.62 | 32.45 | 5.83 | 0 | 0 | 0 |  |  | 4.38 | 0 | 0 | 7.32 |  | 29.92 | 44.8 | 60 | 2537.5 | 37.57 | 0 | 0 | Normal | 0.61 | 0
2026-09-09 09:15 | 2026-09-09 | IDLE | 26.56 | 25 | 26.65 | 31.56 | 4.91 | 0 | 0 | 0 |  |  | 3.68 | 0 | 0 | 6.39 |  | 30.18 | 49.1 | 63 | 2538 | 37.57 | 0 | 0 | Normal | 0.5325 | 0
2026-09-09 09:20 | 2026-09-09 | IDLE | 28.25 | 25 | 26.78 | 27.26 | 0.48 | 116.3 | 0 | 0 |  |  | 5.01 | 0 | 0 | 7.99 |  | 29.97 | 49.3 | 65 | 2538.7 | 37.57 | 0 | 0 | Normal | 0.6658 | 0
2026-09-09 09:25 | 2026-09-09 | IDLE | 27.32 | 25 | 26.83 | 32.7 | 5.87 | 0 | 0 | 0 |  |  | 4.41 | 0 | 0 | 7.23 |  | 30.08 | 45.5 | 66 | 2539.3 | 37.57 | 0 | 0 | Normal | 0.6025 | 0
2026-09-09 09:30 | 2026-09-09 | IDLE | 27.14 | 25 | 26.86 | 32.75 | 5.89 | 0 | 0 | 0 |  |  | 4.41 | 0 | 0 | 8.48 |  | 29.97 | 38.7 | 63 | 2540 | 37.57 | 0 | 0 | Normal | 0.7067 | 0
2026-09-09 09:35 | 2026-09-09 | IDLE | 26.58 | 25 | 26.86 | 27.3 | 0.44 | 116 | 0 | 0 |  |  | 4.6 | 0 | 0 | 8.34 |  | 29.69 | 49.7 | 60 | 2540.7 | 37.57 | 0 | 0 | Normal | 0.695 | 0
2026-09-09 09:40 | 2026-09-09 | IDLE | 27.22 | 25 | 26.89 | 32.43 | 5.54 | 0 | 0 | 0 |  |  | 4.16 | 0 | 0 | 10.46 |  | 30.55 | 38.9 | 65 | 2541.6 | 37.57 | 0 | 0 | Normal | 0.8717 | 0
2026-09-09 09:45 | 2026-09-09 | IDLE | 27.84 | 25 | 26.96 | 32.19 | 5.23 | 0 | 0 | 0 |  |  | 3.93 | 0 | 0 | 9.74 |  | 30.53 | 49.8 | 57 | 2542.4 | 37.57 | 0 | 0 | Normal | 0.8117 | 0
2026-09-09 09:50 | 2026-09-09 | IDLE | 27.92 | 25 | 27.02 | 27.46 | 0.44 | 118.1 | 0 | 0 |  |  | 4.64 | 0 | 0 | 9.99 |  | 29.42 | 50.6 | 60 | 2543.2 | 37.57 | 0 | 0 | Normal | 0.8325 | 0
2026-09-09 09:55 | 2026-09-09 | IDLE | 28.77 | 25 | 27.12 | 27.67 | 0.55 | 115.3 | 0 | 0 |  |  | 5.67 | 0 | 0 | 12.62 |  | 30.74 | 44.8 | 65 | 2544.3 | 37.57 | 0 | 0 | Normal | 1.0517 | 0
2026-09-09 10:00 | 2026-09-09 | IDLE | 27.88 | 25 | 27.16 | 27.64 | 0.48 | 122.5 | 0 | 0 |  |  | 5.34 | 0 | 0 | 8.4 |  | 30.89 | 46.5 | 63 | 2545 | 37.57 | 0 | 0 | Normal | 0.7 | 0
2026-09-09 10:05 | 2026-09-09 | IDLE | 28.64 | 25 | 27.23 | 27.69 | 0.46 | 115.8 | 0 | 0 |  |  | 4.8 | 0 | 0 | 9.23 |  | 30.8 | 45.8 | 62 | 2545.7 | 37.57 | 0 | 0 | Normal | 0.7692 | 0
2026-09-09 10:10 | 2026-09-09 | IDLE | 28.17 | 25 | 27.27 | 27.76 | 0.49 | 119.2 | 0 | 0 |  |  | 5.22 | 0 | 0 | 9.09 |  | 30.61 | 53.4 | 61 | 2546.5 | 37.57 | 0 | 0 | Normal | 0.7575 | 0
2026-09-09 10:15 | 2026-09-09 | IDLE | 27.79 | 25 | 27.28 | 27.75 | 0.47 | 110.7 | 0 | 0 |  |  | 4.65 | 0 | 0 | 9.1 |  | 30.43 | 46.1 | 62 | 2547.3 | 37.57 | 0 | 0 | Normal | 0.7583 | 0
2026-09-09 10:20 | 2026-09-09 | IDLE | 28.15 | 25 | 27.3 | 27.76 | 0.46 | 119.5 | 0 | 0 |  |  | 4.92 | 0 | 0 | 12.18 |  | 30.51 | 40.3 | 64 | 2548.3 | 37.57 | 0 | 0 | Normal | 1.015 | 0
2026-09-09 10:25 | 2026-09-09 | IDLE | 28.55 | 25 | 27.35 | 27.91 | 0.56 | 115.4 | 0 | 0 |  |  | 5.84 | 0 | 0 | 9.85 |  | 30.19 | 45.7 | 59 | 2549.1 | 37.57 | 0 | 0 | Normal | 0.8208 | 0
2026-09-09 10:30 | 2026-09-09 | IDLE | 28.69 | 25 | 27.4 | 27.89 | 0.49 | 122.8 | 0 | 0 |  |  | 5.44 | 0 | 0 | 12.06 |  | 30.54 | 47.1 | 60 | 2550.1 | 37.57 | 0 | 0 | Normal | 1.005 | 0
2026-09-09 10:35 | 2026-09-09 | IDLE | 28.98 | 25 | 27.46 | 27.99 | 0.53 | 119.7 | 0 | 0 |  |  | 5.68 | 0 | 0 | 10.28 |  | 31.17 | 49.3 | 59 | 2551 | 37.57 | 0 | 0 | Normal | 0.8567 | 0
2026-09-09 10:40 | 2026-09-09 | IDLE | 29.18 | 25 | 27.52 | 28.06 | 0.54 | 119.2 | 0 | 0 |  |  | 5.74 | 0 | 0 | 11.74 |  | 30.48 | 45.7 | 60 | 2551.9 | 37.57 | 0 | 0 | Normal | 0.9783 | 0
2026-09-09 10:45 | 2026-09-09 | IDLE | 30.3 | 25 | 27.64 | 28.19 | 0.55 | 118.9 | 0 | 0 |  |  | 5.85 | 0 | 0 | 13.5 |  | 32.16 | 48.8 | 61 | 2553.1 | 37.57 | 0 | 0 | Normal | 1.125 | 0
2026-09-09 10:50 | 2026-09-09 | IDLE | 29.85 | 25 | 27.72 | 28.32 | 0.6 | 116.8 | 0 | 0 |  |  | 6.28 | 0 | 0 | 12.7 |  | 30.56 | 53.6 | 62 | 2554.1 | 37.57 | 0 | 0 | Normal | 1.0583 | 0
2026-09-09 10:55 | 2026-09-09 | IDLE | 29.49 | 25 | 27.76 | 28.31 | 0.55 | 115.6 | 0 | 0 |  |  | 5.67 | 0 | 0 | 12.47 |  | 31.68 | 50.2 | 65 | 2555.2 | 37.57 | 0 | 0 | Normal | 1.0392 | 0
2026-09-09 11:00 | 2026-09-09 | IDLE | 29.74 | 25 | 27.81 | 28.35 | 0.54 | 121.9 | 0 | 0 |  |  | 5.97 | 0 | 0 | 11.05 |  | 31.17 | 44.5 | 64 | 2556.1 | 37.57 | 0 | 0 | Normal | 0.9208 | 0
2026-09-09 11:05 | 2026-09-09 | IDLE | 29.3 | 25 | 27.83 | 28.34 | 0.51 | 118 | 0 | 0 |  |  | 5.38 | 0 | 0 | 13.06 |  | 30.78 | 47.9 | 57 | 2557.2 | 37.57 | 0 | 0 | Normal | 1.0883 | 0
2026-09-09 11:10 | 2026-09-09 | IDLE | 30.31 | 25 | 27.9 | 28.47 | 0.57 | 118.1 | 0 | 0 |  |  | 6.09 | 0 | 0 | 13.87 |  | 32.02 | 48.7 | 64 | 2558.3 | 37.57 | 0 | 0 | Normal | 1.1558 | 0
2026-09-09 11:15 | 2026-09-09 | IDLE | 29.66 | 25 | 27.92 | 28.49 | 0.57 | 119.3 | 0 | 0 |  |  | 6.1 | 0 | 0 | 10.93 |  | 31.83 | 50.7 | 60 | 2559.2 | 37.57 | 0 | 0 | Normal | 0.9108 | 0
2026-09-09 11:20 | 2026-09-09 | IDLE | 30.4 | 25 | 27.99 | 28.55 | 0.56 | 116.3 | 0 | 0 |  |  | 5.84 | 0 | 0 | 13.41 |  | 30.81 | 50 | 68 | 2560.4 | 37.57 | 0 | 0 | Normal | 1.1175 | 0
2026-09-09 11:25 | 2026-09-09 | IDLE | 30.36 | 25 | 28.04 | 28.61 | 0.57 | 122.6 | 0 | 0 |  |  | 6.33 | 0 | 0 | 11.45 |  | 31.31 | 53.7 | 64 | 2561.3 | 37.57 | 0 | 0 | Normal | 0.9542 | 0
2026-09-09 11:30 | 2026-09-09 | IDLE | 30.34 | 25 | 28.09 | 28.73 | 0.64 | 119.7 | 0 | 0 |  |  | 6.86 | 0 | 0 | 12.83 |  | 32.35 | 49.4 | 57 | 2562.4 | 37.57 | 0 | 0 | Normal | 1.0692 | 0
2026-09-09 11:35 | 2026-09-09 | IDLE | 30.65 | 25 | 28.14 | 28.74 | 0.6 | 115.4 | 0 | 0 |  |  | 6.2 | 0 | 0 | 11.72 |  | 31.55 | 42.3 | 62 | 2563.4 | 37.57 | 0 | 0 | Normal | 0.9767 | 0
2026-09-09 11:40 | 2026-09-09 | IDLE | 30.93 | 25 | 28.21 | 28.79 | 0.58 | 122 | 0 | 0 |  |  | 6.36 | 0 | 0 | 14.4 |  | 32.3 | 46.7 | 64 | 2564.6 | 37.57 | 0 | 0 | Normal | 1.2 | 0
2026-09-09 11:45 | 2026-09-09 | IDLE | 30.54 | 25 | 28.24 | 28.78 | 0.54 | 114.6 | 0 | 0 |  |  | 5.6 | 0 | 0 | 16.61 |  | 31.42 | 44.9 | 65 | 2565.9 | 37.57 | 0 | 0 | Normal | 1.3842 | 0
2026-09-09 11:50 | 2026-09-09 | IDLE | 31.19 | 25 | 28.3 | 28.91 | 0.61 | 112.4 | 0 | 0 |  |  | 6.17 | 0 | 0 | 15.68 |  | 32.74 | 41.9 | 65 | 2567.2 | 37.57 | 0 | 0 | Normal | 1.3067 | 0
2026-09-09 11:55 | 2026-09-09 | IDLE | 30.94 | 25 | 28.34 | 28.99 | 0.65 | 121.4 | 0 | 0 |  |  | 7.12 | 0 | 0 | 14.43 |  | 32.54 | 45.4 | 58 | 2568.4 | 37.57 | 0 | 0 | Normal | 1.2025 | 0
2026-09-09 12:00 | 2026-09-09 | IDLE | 31.16 | 25 | 28.39 | 28.95 | 0.56 | 119.8 | 0 | 0 |  |  | 6.06 | 0 | 0 | 12.74 |  | 32.82 | 42.8 | 63 | 2569.5 | 37.57 | 0 | 0 | Normal | 1.0617 | 0
2026-09-09 12:05 | 2026-09-09 | IDLE | 31.57 | 25 | 28.46 | 29.11 | 0.65 | 120.9 | 0 | 0 |  |  | 7.11 | 0 | 0 | 14.87 |  | 33.14 | 46.6 | 62 | 2570.7 | 37.57 | 0 | 0 | Normal | 1.2392 | 0
2026-09-09 12:10 | 2026-09-09 | IDLE | 30.71 | 25 | 28.46 | 29.06 | 0.6 | 119.6 | 0 | 0 |  |  | 6.48 | 0 | 0 | 14.68 |  | 32.31 | 48.5 | 63 | 2572 | 37.57 | 0 | 0 | Normal | 1.2233 | 0
2026-09-09 12:15 | 2026-09-09 | IDLE | 31.76 | 25 | 28.53 | 29.15 | 0.62 | 118.4 | 0 | 0 |  |  | 6.63 | 0 | 0 | 14.56 |  | 32.92 | 50.1 | 62 | 2573.2 | 37.57 | 0 | 0 | Normal | 1.2133 | 0
2026-09-09 12:20 | 2026-09-09 | IDLE | 31.89 | 25 | 28.59 | 29.17 | 0.58 | 116.4 | 0 | 0 |  |  | 6.09 | 0 | 0 | 15 |  | 32.23 | 47.4 | 65 | 2574.4 | 37.57 | 0 | 0 | Normal | 1.25 | 0
2026-09-09 12:25 | 2026-09-09 | IDLE | 32 | 25 | 28.65 | 29.32 | 0.67 | 115.2 | 0 | 0 |  |  | 6.96 | 0 | 0 | 12.93 |  | 32.65 | 45.2 | 64 | 2575.5 | 37.57 | 0 | 0 | Normal | 1.0775 | 0
2026-09-09 12:30 | 2026-09-09 | IDLE | 31.04 | 25 | 28.65 | 29.24 | 0.59 | 122.7 | 0 | 0 |  |  | 6.56 | 0 | 0 | 12.64 |  | 32.85 | 45.8 | 60 | 2576.6 | 37.57 | 0 | 0 | Normal | 1.0533 | 0
2026-09-09 12:35 | 2026-09-09 | IDLE | 31.78 | 25 | 28.69 | 29.33 | 0.64 | 119.3 | 0 | 0 |  |  | 6.87 | 0 | 0 | 12.44 |  | 33.18 | 44.4 | 60 | 2577.6 | 37.57 | 0 | 0 | Normal | 1.0367 | 0
2026-09-09 12:40 | 2026-09-09 | IDLE | 32.09 | 25 | 28.74 | 29.41 | 0.67 | 122 | 0 | 0 |  |  | 7.4 | 0 | 0 | 17.45 |  | 33.28 | 42.8 | 60 | 2579.1 | 37.57 | 0 | 0 | Normal | 1.4542 | 0
2026-09-09 12:45 | 2026-09-09 | IDLE | 31.42 | 25 | 28.74 | 29.35 | 0.61 | 119.4 | 0 | 0 |  |  | 6.56 | 0 | 0 | 14.78 |  | 32.73 | 43.6 | 63 | 2580.3 | 37.57 | 0 | 0 | Normal | 1.2317 | 0
2026-09-09 12:50 | 2026-09-09 | IDLE | 32.53 | 25 | 28.81 | 29.44 | 0.63 | 121.6 | 0 | 0 |  |  | 6.88 | 0 | 0 | 16.61 |  | 32.93 | 46.1 | 60 | 2581.7 | 37.57 | 0 | 0 | Normal | 1.3842 | 0
2026-09-09 12:55 | 2026-09-09 | IDLE | 31.61 | 25 | 28.82 | 29.45 | 0.63 | 117.6 | 0 | 0 |  |  | 6.7 | 0 | 0 | 14.22 |  | 31.5 | 54.9 | 62 | 2582.9 | 37.57 | 0 | 0 | Normal | 1.185 | 0
2026-09-09 13:00 | 2026-09-09 | IDLE | 31.79 | 25 | 28.83 | 29.53 | 0.7 | 118.9 | 0 | 0 |  |  | 7.47 | 0 | 0 | 12.93 |  | 33.14 | 41.6 | 67 | 2583.9 | 37.57 | 0 | 0 | Normal | 1.0775 | 0
2026-09-09 13:05 | 2026-09-09 | IDLE | 31.79 | 25 | 28.85 | 29.55 | 0.7 | 113.3 | 0 | 0 |  |  | 7.12 | 0 | 0 | 14.92 |  | 33.58 | 45.3 | 59 | 2585.2 | 37.57 | 0 | 0 | Normal | 1.2433 | 0
2026-09-09 13:10 | 2026-09-09 | IDLE | 32.34 | 25 | 28.89 | 29.55 | 0.66 | 118.2 | 0 | 0 |  |  | 6.98 | 0 | 0 | 14.69 |  | 32.59 | 49 | 71 | 2586.4 | 37.57 | 0 | 0 | Normal | 1.2242 | 0
2026-09-09 13:15 | 2026-09-09 | IDLE | 32.31 | 25 | 28.92 | 29.58 | 0.66 | 124.8 | 0 | 0 |  |  | 7.44 | 0 | 0 | 14.24 |  | 32.58 | 48.9 | 58 | 2587.6 | 37.57 | 0 | 0 | Normal | 1.1867 | 0
2026-09-09 13:20 | 2026-09-09 | IDLE | 32.49 | 25 | 28.97 | 29.69 | 0.72 | 120 | 0 | 0 |  |  | 7.77 | 0 | 0 | 15.74 |  | 33.6 | 51.7 | 59 | 2588.9 | 37.57 | 0 | 0 | Normal | 1.3117 | 0
2026-09-09 13:25 | 2026-09-09 | IDLE | 32.28 | 25 | 28.99 | 29.64 | 0.65 | 119.8 | 0 | 0 |  |  | 6.96 | 0 | 0 | 15.51 |  | 33.83 | 45 | 62 | 2590.2 | 37.57 | 0 | 0 | Normal | 1.2925 | 0
2026-09-09 13:30 | 2026-09-09 | IDLE | 31.71 | 25 | 28.97 | 29.55 | 0.58 | 121.7 | 0 | 0 |  |  | 6.4 | 0 | 0 | 14.37 |  | 32.64 | 46.7 | 58 | 2591.4 | 37.57 | 0 | 0 | Normal | 1.1975 | 0
2026-09-09 13:35 | 2026-09-09 | IDLE | 32.46 | 25 | 29 | 29.69 | 0.69 | 118.4 | 0 | 0 |  |  | 7.33 | 0 | 0 | 14.68 |  | 33.63 | 43.5 | 64 | 2592.6 | 37.57 | 0 | 0 | Normal | 1.2233 | 0
2026-09-09 13:40 | 2026-09-09 | IDLE | 32.35 | 25 | 29.02 | 29.72 | 0.7 | 116.6 | 0 | 0 |  |  | 7.32 | 0 | 0 | 14.28 |  | 32.83 | 47.7 | 57 | 2593.8 | 37.57 | 0 | 0 | Normal | 1.19 | 0
2026-09-09 13:45 | 2026-09-09 | IDLE | 32.92 | 25 | 29.08 | 29.81 | 0.73 | 113.9 | 0 | 0 |  |  | 7.48 | 0 | 0 | 16.26 |  | 32.6 | 41.6 | 58 | 2595.2 | 37.57 | 0 | 0 | Normal | 1.355 | 0
2026-09-09 13:50 | 2026-09-09 | IDLE | 32.45 | 25 | 29.09 | 29.89 | 0.8 | 116.4 | 0 | 0 |  |  | 8.34 | 0 | 0 | 17.1 |  | 33.25 | 47 | 58 | 2596.6 | 37.57 | 0 | 0 | Normal | 1.425 | 0
2026-09-09 13:55 | 2026-09-09 | IDLE | 32.39 | 25 | 29.1 | 29.8 | 0.7 | 121.4 | 0 | 0 |  |  | 7.65 | 0 | 0 | 13.58 |  | 33.23 | 39.9 | 63 | 2597.7 | 37.57 | 0 | 0 | Normal | 1.1317 | 0
2026-09-09 14:00 | 2026-09-09 | IDLE | 32.77 | 25 | 29.13 | 29.86 | 0.73 | 118.8 | 0 | 0 |  |  | 7.77 | 0 | 0 | 15.26 |  | 32.98 | 37 | 63 | 2599 | 37.57 | 0 | 0 | Normal | 1.2717 | 0
2026-09-09 14:05 | 2026-09-09 | IDLE | 32.03 | 25 | 29.11 | 29.83 | 0.72 | 117.9 | 0 | 0 |  |  | 7.6 | 0 | 0 | 14.84 |  | 32.72 | 47.2 | 55 | 2600.2 | 37.57 | 0 | 0 | Normal | 1.2367 | 0
2026-09-09 14:10 | 2026-09-09 | IDLE | 32.57 | 25 | 29.13 | 29.77 | 0.64 | 119.4 | 0 | 0 |  |  | 6.86 | 0 | 0 | 15.59 |  | 34.41 | 54.4 | 67 | 2601.5 | 37.57 | 0 | 0 | Normal | 1.2992 | 0
2026-09-09 14:15 | 2026-09-09 | IDLE | 32.71 | 25 | 29.15 | 29.89 | 0.74 | 116.6 | 0 | 0 |  |  | 7.74 | 0 | 0 | 15.24 |  | 33.5 | 45 | 62 | 2602.8 | 37.57 | 0 | 0 | Normal | 1.27 | 0
2026-09-09 14:20 | 2026-09-09 | IDLE | 32.64 | 25 | 29.17 | 29.78 | 0.61 | 117.4 | 0 | 0 |  |  | 6.4 | 0 | 0 | 18.22 |  | 33.69 | 38.9 | 59 | 2604.3 | 37.57 | 0 | 0 | Normal | 1.5183 | 0
2026-09-09 14:25 | 2026-09-09 | IDLE | 32.57 | 25 | 29.18 | 29.85 | 0.67 | 121.6 | 0 | 0 |  |  | 7.3 | 0 | 0 | 16.26 |  | 33.17 | 45.4 | 69 | 2605.7 | 37.57 | 0 | 0 | Normal | 1.355 | 0
2026-09-09 14:30 | 2026-09-09 | IDLE | 32.76 | 25 | 29.2 | 29.82 | 0.62 | 126.1 | 0 | 0 |  |  | 7.05 | 0 | 0 | 14.84 |  | 33.17 | 54.3 | 63 | 2606.9 | 37.57 | 0 | 0 | Normal | 1.2367 | 0
2026-09-09 14:35 | 2026-09-09 | IDLE | 33.77 | 25 | 29.27 | 30.1 | 0.83 | 112.9 | 0 | 0 |  |  | 8.44 | 0 | 0 | 15.13 |  | 32.96 | 49.1 | 61 | 2608.2 | 37.57 | 0 | 0 | Normal | 1.2608 | 0
2026-09-09 14:40 | 2026-09-09 | IDLE | 33 | 25 | 29.29 | 29.98 | 0.69 | 120.5 | 0 | 0 |  |  | 7.52 | 0 | 0 | 16.15 |  | 33.67 | 43.4 | 71 | 2609.5 | 37.57 | 0 | 0 | Normal | 1.3458 | 0
2026-09-09 14:45 | 2026-09-09 | IDLE | 33.22 | 25 | 29.32 | 30.03 | 0.71 | 114.4 | 0 | 0 |  |  | 7.36 | 0 | 0 | 18.47 |  | 33.37 | 44.3 | 61 | 2611.1 | 37.57 | 0 | 0 | Normal | 1.5392 | 0
2026-09-09 14:50 | 2026-09-09 | IDLE | 33.32 | 25 | 29.35 | 30.1 | 0.75 | 116.2 | 0 | 0 |  |  | 7.82 | 0 | 0 | 17.04 |  | 32.58 | 44.5 | 57 | 2612.5 | 37.57 | 0 | 0 | Normal | 1.42 | 0
2026-09-09 14:55 | 2026-09-09 | IDLE | 33.21 | 25 | 29.37 | 30.11 | 0.74 | 119.8 | 0 | 0 |  |  | 7.96 | 0 | 0 | 13.84 |  | 33.95 | 52.1 | 64 | 2613.6 | 37.57 | 0 | 0 | Normal | 1.1533 | 0
2026-09-09 15:00 | 2026-09-09 | IDLE | 32.37 | 25 | 29.34 | 29.98 | 0.64 | 118.9 | 0 | 0 |  |  | 6.88 | 0 | 0 | 13.82 |  | 34.12 | 53.1 | 65 | 2614.8 | 37.57 | 0 | 0 | Normal | 1.1517 | 0
2026-09-09 15:05 | 2026-09-09 | IDLE | 33.3 | 25 | 29.37 | 30.04 | 0.67 | 116.7 | 0 | 0 |  |  | 7.05 | 0 | 0 | 16.93 |  | 33.65 | 46 | 63 | 2616.2 | 37.57 | 0 | 0 | Normal | 1.4108 | 0
2026-09-09 15:10 | 2026-09-09 | IDLE | 33.11 | 25 | 29.38 | 30.1 | 0.72 | 115.5 | 0 | 0 |  |  | 7.47 | 0 | 0 | 17.81 |  | 34.07 | 43.8 | 61 | 2617.7 | 37.57 | 0 | 0 | Normal | 1.4842 | 0
2026-09-09 15:15 | 2026-09-09 | IDLE | 32.23 | 25 | 29.33 | 30.02 | 0.69 | 116.3 | 0 | 0 |  |  | 7.24 | 0 | 0 | 15.48 |  | 33.79 | 47.5 | 62 | 2619 | 37.57 | 0 | 0 | Normal | 1.29 | 0
2026-09-09 15:20 | 2026-09-09 | IDLE | 33.25 | 25 | 29.36 | 30.08 | 0.72 | 118.7 | 0 | 0 |  |  | 7.67 | 0 | 0 | 16.88 |  | 32.92 | 55.8 | 65 | 2620.4 | 37.57 | 0 | 0 | Normal | 1.4067 | 0
2026-09-09 15:25 | 2026-09-09 | IDLE | 33.68 | 25 | 29.41 | 30.09 | 0.68 | 117.3 | 0 | 0 |  |  | 7.18 | 0 | 0 | 18.6 |  | 32.66 | 46.1 | 63 | 2621.9 | 37.57 | 0 | 0 | Normal | 1.55 | 0
2026-09-09 15:30 | 2026-09-09 | IDLE | 33.25 | 25 | 29.42 | 30.13 | 0.71 | 120.2 | 0 | 0 |  |  | 7.68 | 0 | 0 | 18.24 |  | 34.39 | 44.1 | 57 | 2623.4 | 37.57 | 0 | 0 | Normal | 1.52 | 0
2026-09-09 15:35 | 2026-09-09 | IDLE | 32.65 | 25 | 29.4 | 30.07 | 0.67 | 118.4 | 0 | 0 |  |  | 7.12 | 0 | 0 | 15.06 |  | 33.84 | 46.9 | 63 | 2624.7 | 37.57 | 0 | 0 | Normal | 1.255 | 0
2026-09-09 15:40 | 2026-09-09 | IDLE | 33.1 | 25 | 29.4 | 30.09 | 0.69 | 125.3 | 0 | 0 |  |  | 7.78 | 0 | 0 | 17.04 |  | 33.52 | 43.4 | 62 | 2626.1 | 37.57 | 0 | 0 | Normal | 1.42 | 0
2026-09-09 15:45 | 2026-09-09 | IDLE | 32.69 | 25 | 29.38 | 30.06 | 0.68 | 118.2 | 0 | 0 |  |  | 7.23 | 0 | 0 | 14.78 |  | 33.26 | 48.9 | 60 | 2627.3 | 37.57 | 0 | 0 | Normal | 1.2317 | 0
2026-09-09 15:50 | 2026-09-09 | IDLE | 33.16 | 25 | 29.4 | 30.06 | 0.66 | 119.7 | 0 | 0 |  |  | 7.1 | 0 | 0 | 15.27 |  | 34.23 | 46.1 | 58 | 2628.6 | 37.57 | 0 | 0 | Normal | 1.2725 | 0
2026-09-09 15:55 | 2026-09-09 | IDLE | 33.17 | 25 | 29.41 | 30.14 | 0.73 | 116.5 | 0 | 0 |  |  | 7.67 | 0 | 0 | 17.31 |  | 34.31 | 42.6 | 61 | 2630.1 | 37.57 | 0 | 0 | Normal | 1.4425 | 0
2026-09-09 16:00 | 2026-09-09 | IDLE | 32.04 | 25 | 29.35 | 30.01 | 0.66 | 116.1 | 0 | 0 |  |  | 6.9 | 0 | 0 | 13.32 |  | 33.27 | 51.1 | 58 | 2631.2 | 37.57 | 0 | 0 | Normal | 1.11 | 0
2026-09-09 16:05 | 2026-09-09 | IDLE | 32.51 | 25 | 29.33 | 30.05 | 0.72 | 116.2 | 0 | 0 |  |  | 7.5 | 0 | 0 | 15.89 |  | 32.47 | 45.8 | 62 | 2632.5 | 37.57 | 0 | 0 | Normal | 1.3242 | 0
2026-09-09 16:10 | 2026-09-09 | IDLE | 32.03 | 25 | 29.28 | 29.96 | 0.68 | 120.5 | 0 | 0 |  |  | 7.4 | 0 | 0 | 15.42 |  | 32.45 | 47.6 | 65 | 2633.8 | 37.57 | 0 | 0 | Normal | 1.285 | 0
2026-09-09 16:15 | 2026-09-09 | IDLE | 33.17 | 25 | 29.31 | 30.01 | 0.7 | 121.5 | 0 | 0 |  |  | 7.64 | 0 | 0 | 17.65 |  | 33.14 | 43.1 | 59 | 2635.2 | 37.57 | 0 | 0 | Normal | 1.4708 | 0
2026-09-09 16:20 | 2026-09-09 | IDLE | 32.65 | 25 | 29.3 | 29.94 | 0.64 | 120.7 | 0 | 0 |  |  | 6.96 | 0 | 0 | 14.48 |  | 32.75 | 42 | 63 | 2636.5 | 37.57 | 0 | 0 | Normal | 1.2067 | 0
2026-09-09 16:25 | 2026-09-09 | IDLE | 32.98 | 25 | 29.31 | 29.97 | 0.66 | 116.6 | 0 | 0 |  |  | 6.92 | 0 | 0 | 16.81 |  | 33.15 | 40.6 | 62 | 2637.9 | 37.57 | 0 | 0 | Normal | 1.4008 | 0
2026-09-09 16:30 | 2026-09-09 | IDLE | 32.68 | 25 | 29.31 | 30.04 | 0.73 | 114.6 | 0 | 0 |  |  | 7.52 | 0 | 0 | 15.77 |  | 33.81 | 47.3 | 62 | 2639.2 | 37.57 | 0 | 0 | Normal | 1.3142 | 0
2026-09-09 16:35 | 2026-09-09 | IDLE | 32.82 | 25 | 29.31 | 30.03 | 0.72 | 116 | 0 | 0 |  |  | 7.54 | 0 | 0 | 17.94 |  | 33.1 | 42.6 | 65 | 2640.7 | 37.57 | 0 | 0 | Normal | 1.495 | 0
2026-09-09 16:40 | 2026-09-09 | IDLE | 32.75 | 25 | 29.31 | 29.97 | 0.66 | 120.7 | 0 | 0 |  |  | 7.15 | 0 | 0 | 15.12 |  | 33.21 | 43.2 | 63 | 2641.9 | 37.57 | 0 | 0 | Normal | 1.26 | 0
2026-09-09 16:45 | 2026-09-09 | IDLE | 32.75 | 25 | 29.31 | 30.07 | 0.76 | 117.4 | 0 | 0 |  |  | 8 | 0 | 0 | 14.68 |  | 33.62 | 43.8 | 62 | 2643.1 | 37.57 | 0 | 0 | Normal | 1.2233 | 0
2026-09-09 16:50 | 2026-09-09 | IDLE | 32.1 | 25 | 29.27 | 29.92 | 0.65 | 111.7 | 0 | 0 |  |  | 6.51 | 0 | 0 | 15.74 |  | 32.57 | 48 | 65 | 2644.5 | 37.57 | 0 | 0 | Normal | 1.3117 | 0
2026-09-09 16:55 | 2026-09-09 | IDLE | 32.01 | 25 | 29.23 | 29.88 | 0.65 | 116.5 | 0 | 0 |  |  | 6.84 | 0 | 0 | 13.96 |  | 33.8 | 49.7 | 60 | 2645.6 | 37.57 | 0 | 0 | Normal | 1.1633 | 0
2026-09-09 17:00 | 2026-09-09 | COOLING | 31.99 | 25 | 24.82 | 28.3 | 3.48 | 112.2 | 63.6 | 81.4 | 4.25 | 25.04 | 35.13 | 111.4 | 140.97 | 30.01 | 3.75 | 29.1 | 39.3 | 60 | 2648.1 | 37.65 | 2 | 0 | Normal | 2.5008 | 0.0833
2026-09-09 17:05 | 2026-09-09 | COOLING | 32.08 | 25 | 25.59 | 28.86 | 3.27 | 121.1 | 60.6 | 79.8 | 4.48 | 23.77 | 35.62 | 118.64 | 150.45 | 32.29 | 3.71 | 29.86 | 43.2 | 62 | 2650.8 | 37.73 | 2 | 0 | Normal | 2.6908 | 0.0833
2026-09-09 17:10 | 2026-09-09 | COOLING | 31.94 | 25 | 24.92 | 28.15 | 3.23 | 120 | 58.6 | 78.4 | 4.72 | 24.1 | 34.9 | 118.11 | 148.96 | 31.32 | 3.81 | 28.71 | 39.7 | 62 | 2653.4 | 37.82 | 2 | 0 | Normal | 2.61 | 0.0833
2026-09-09 17:15 | 2026-09-09 | COOLING | 32.18 | 25 | 25.13 | 28.39 | 3.26 | 117.5 | 57.6 | 78 | 4.43 | 24.43 | 34.42 | 104.52 | 131.22 | 27.1 | 3.89 | 29.8 | 34.2 | 61 | 2655.7 | 37.9 | 2 | 0 | Normal | 2.2583 | 0.0833
2026-09-09 17:20 | 2026-09-09 | COOLING | 31.59 | 25 | 25 | 28.38 | 3.38 | 114.6 | 60 | 78.8 | 5.03 | 24.63 | 34.77 | 110.01 | 139.14 | 29.57 | 3.76 | 28.82 | 42.3 | 57 | 2658.1 | 37.98 | 2 | 0 | Normal | 2.4642 | 0.0833
2026-09-09 17:25 | 2026-09-09 | COOLING | 31.63 | 25 | 25.29 | 28.69 | 3.4 | 113.8 | 58.8 | 78.2 | 4.89 | 24 | 34.83 | 113.31 | 141.84 | 28.96 | 3.95 | 29.67 | 40.8 | 60 | 2660.6 | 38.07 | 2 | 0 | Normal | 2.4133 | 0.0833
2026-09-09 17:30 | 2026-09-09 | COOLING | 31.53 | 25 | 24.45 | 27.62 | 3.17 | 121.4 | 58.8 | 78 | 4.7 | 23.81 | 34.68 | 117.75 | 148.38 | 31.09 | 3.82 | 27.62 | 47.4 | 65 | 2663.2 | 38.15 | 2 | 0 | Normal | 2.5908 | 0.0833
2026-09-09 17:35 | 2026-09-09 | COOLING | 31.01 | 25 | 24.79 | 27.91 | 3.12 | 122.8 | 59.8 | 78 | 4.7 | 24.54 | 34.56 | 121.36 | 152.22 | 31.32 | 3.91 | 28.35 | 34.8 | 61 | 2665.8 | 38.23 | 2 | 0 | Normal | 2.61 | 0.0833
2026-09-09 17:40 | 2026-09-09 | COOLING | 31.82 | 25 | 25.38 | 28.79 | 3.41 | 120.2 | 59.6 | 78.8 | 4.93 | 25.28 | 36.87 | 125.9 | 158.98 | 33.59 | 3.78 | 28.27 | 37.2 | 62 | 2668.6 | 38.32 | 2 | 0 | Normal | 2.7992 | 0.0833
2026-09-09 17:45 | 2026-09-09 | COOLING | 32.08 | 25 | 25.6 | 29 | 3.4 | 114.1 | 57.2 | 77.6 | 4.24 | 24.74 | 34.9 | 122.38 | 154.11 | 32.2 | 3.84 | 29.73 | 44.4 | 62 | 2671.2 | 38.4 | 2 | 0 | Normal | 2.6833 | 0.0833
2026-09-09 17:50 | 2026-09-09 | COOLING | 30.54 | 25 | 25.61 | 28.72 | 3.11 | 121.2 | 57.6 | 76.2 | 4.38 | 23.34 | 33.99 | 106.38 | 133.22 | 27.24 | 3.94 | 29.21 | 34.3 | 63 | 2673.5 | 38.48 | 2 | 0 | Normal | 2.27 | 0.0833
2026-09-09 17:55 | 2026-09-09 | COOLING | 30.77 | 25 | 25.54 | 28.95 | 3.41 | 115.7 | 59.8 | 77.8 | 4.67 | 23.08 | 35.49 | 108.96 | 136.77 | 28.23 | 3.9 | 29.46 | 38.2 | 63 | 2675.9 | 38.57 | 2 | 0 | Normal | 2.3525 | 0.0833
2026-09-09 18:00 | 2026-09-09 | COOLING | 31.03 | 25 | 25.03 | 28.3 | 3.27 | 118 | 58 | 77 | 4.56 | 24.61 | 34.7 | 112.08 | 140.62 | 28.97 | 3.91 | 30.06 | 34.3 | 61 | 2678.3 | 38.65 | 2 | 0 | Normal | 2.4142 | 0.0833
2026-09-09 18:05 | 2026-09-09 | COOLING | 31.29 | 25 | 25.34 | 28.74 | 3.4 | 116.8 | 61.4 | 79.2 | 4.84 | 23.83 | 35.66 | 119.13 | 150.32 | 31.65 | 3.8 | 29.97 | 44.5 | 55 | 2680.9 | 38.73 | 2 | 0 | Normal | 2.6375 | 0.0833
2026-09-09 18:10 | 2026-09-09 | COOLING | 30.69 | 25 | 24.94 | 28.2 | 3.26 | 115.9 | 57.4 | 76.2 | 4.76 | 24.14 | 33.96 | 114.22 | 144.1 | 30.33 | 3.8 | 28.79 | 42.9 | 63 | 2683.4 | 38.82 | 2 | 0 | Normal | 2.5275 | 0.0833
2026-09-09 18:15 | 2026-09-09 | COOLING | 30.97 | 25 | 24.52 | 27.91 | 3.39 | 120.6 | 62 | 79.4 | 4.8 | 24.42 | 36.72 | 106.86 | 134.48 | 28.03 | 3.85 | 27.62 | 42.7 | 60 | 2685.8 | 38.9 | 2 | 0 | Normal | 2.3358 | 0.0833
2026-09-09 18:20 | 2026-09-09 | COOLING | 30.54 | 25 | 25.43 | 28.54 | 3.11 | 120.5 | 57.8 | 76.2 | 4.4 | 23.97 | 33.76 | 112.54 | 141.32 | 29.2 | 3.89 | 29.22 | 42.3 | 66 | 2688.2 | 38.98 | 2 | 0 | Normal | 2.4333 | 0.0833
2026-09-09 18:25 | 2026-09-09 | COOLING | 30.19 | 25 | 24.81 | 28.06 | 3.25 | 121.7 | 60.2 | 77.2 | 4.54 | 23.01 | 35.56 | 119.37 | 149.76 | 30.85 | 3.91 | 28.72 | 43.4 | 60 | 2690.8 | 39.07 | 2 | 0 | Normal | 2.5708 | 0.0833
2026-09-09 18:30 | 2026-09-09 | COOLING | 30.44 | 25 | 25.58 | 28.88 | 3.3 | 117.7 | 62.2 | 78.8 | 4.31 | 23.29 | 34.95 | 111.75 | 140.56 | 29.25 | 3.86 | 29.65 | 43.7 | 58 | 2693.2 | 39.15 | 2 | 0 | Normal | 2.4375 | 0.0833
2026-09-09 18:35 | 2026-09-09 | COOLING | 30.06 | 25 | 25.26 | 28.31 | 3.05 | 119.3 | 56.8 | 75 | 4.48 | 23.24 | 32.79 | 121.74 | 153.07 | 31.81 | 3.87 | 29.33 | 46.6 | 59 | 2695.9 | 39.23 | 2 | 0 | Normal | 2.6508 | 0.0833
2026-09-09 18:40 | 2026-09-09 | COOLING | 29.69 | 25 | 25.29 | 28.51 | 3.22 | 113.1 | 55 | 73.4 | 4.6 | 22.91 | 32.76 | 109.83 | 137.48 | 28.06 | 3.95 | 29.67 | 29.8 | 62 | 2698.2 | 39.32 | 2 | 0 | Normal | 2.3383 | 0.0833
2026-09-09 18:45 | 2026-09-09 | COOLING | 29.79 | 25 | 25.48 | 28.68 | 3.2 | 116.6 | 56.2 | 74.4 | 4.64 | 23.44 | 33.58 | 105.98 | 133.04 | 27.47 | 3.9 | 29.44 | 41.9 | 58 | 2700.5 | 39.4 | 2 | 0 | Normal | 2.2892 | 0.0833
2026-09-09 18:50 | 2026-09-09 | COOLING | 30.4 | 25 | 25.37 | 28.58 | 3.21 | 118 | 55.8 | 74.8 | 4.7 | 23.76 | 34.06 | 113.84 | 142.94 | 29.54 | 3.89 | 29.04 | 34.8 | 61 | 2703 | 39.48 | 2 | 0 | Normal | 2.4617 | 0.0833
2026-09-09 18:55 | 2026-09-09 | COOLING | 29.69 | 25 | 24.98 | 28.27 | 3.29 | 117 | 58.4 | 75.6 | 4.22 | 24.26 | 34.68 | 104.98 | 131.76 | 27.18 | 3.9 | 29.46 | 39.2 | 60 | 2705.2 | 39.57 | 2 | 0 | Normal | 2.265 | 0.0833
2026-09-09 19:00 | 2026-09-09 | COOLING | 28.96 | 25 | 25.43 | 28.57 | 3.14 | 116.4 | 53.6 | 71.8 | 4.63 | 23.12 | 32.92 | 99.26 | 124.06 | 25.18 | 3.98 | 28.18 | 37.3 | 62 | 2707.3 | 39.65 | 2 | 0 | Normal | 2.0983 | 0.0833
2026-09-09 19:05 | 2026-09-09 | COOLING | 29.31 | 25 | 25.26 | 28.43 | 3.17 | 116.7 | 55.2 | 73.2 | 4.76 | 22.99 | 33.34 | 110.67 | 138.07 | 27.82 | 4.02 | 29.73 | 37.4 | 57 | 2709.6 | 39.73 | 2 | 0 | Normal | 2.3183 | 0.0833
2026-09-09 19:10 | 2026-09-09 | COOLING | 29.14 | 25 | 25.76 | 29.04 | 3.28 | 116.4 | 60.8 | 76.4 | 4.8 | 23.54 | 34.38 | 110.56 | 139.2 | 29.06 | 3.84 | 29.26 | 42.8 | 68 | 2712.1 | 39.82 | 2 | 0 | Normal | 2.4217 | 0.0833
2026-09-09 19:15 | 2026-09-09 | COOLING | 30.14 | 25 | 25.19 | 28.53 | 3.34 | 117.9 | 58.2 | 76 | 4.47 | 24.01 | 35.38 | 111.4 | 139.59 | 28.61 | 3.93 | 29.75 | 43.8 | 61 | 2714.5 | 39.9 | 2 | 0 | Normal | 2.3842 | 0.0833
2026-09-09 19:20 | 2026-09-09 | COOLING | 29.19 | 25 | 24.96 | 27.36 | 2.4 | 117 | 44.4 | 66.6 | 4.87 | 22.67 | 25.3 | 91.68 | 114.28 | 22.94 | 4.04 | 28.98 | 43 | 63 | 2716.4 | 39.98 | 2 | 0 | Normal | 1.9117 | 0.0833
2026-09-09 19:25 | 2026-09-09 | COOLING | 28.88 | 25 | 25.01 | 25.96 | 0.95 | 123.1 | 36.2 | 52.4 | 4.72 | 21.38 | 10.58 | 51.7 | 63.9 | 12.38 | 4.22 | 28.18 | 44.6 | 65 | 2717.4 | 40.07 | 2 | 0 | Normal | 1.0317 | 0.0833
2026-09-09 19:30 | 2026-09-09 | IDLE | 29.56 | 25 | 28.07 | 28.73 | 0.66 | 116.7 | 0 | 0 |  |  | 6.96 | 0 | 0 | 14.17 |  | 31.87 | 51.1 | 56 | 2718.6 | 40.07 | 0 | 0 | Normal | 1.1808 | 0
2026-09-09 19:35 | 2026-09-09 | IDLE | 28.88 | 25 | 28.02 | 28.65 | 0.63 | 114.4 | 0 | 0 |  |  | 6.48 | 0 | 0 | 11.13 |  | 31.14 | 43 | 63 | 2719.5 | 40.07 | 0 | 0 | Normal | 0.9275 | 0
2026-09-09 19:40 | 2026-09-09 | IDLE | 28.48 | 25 | 27.95 | 28.47 | 0.52 | 115.7 | 0 | 0 |  |  | 5.43 | 0 | 0 | 10.86 |  | 31.49 | 45.6 | 55 | 2720.4 | 40.07 | 0 | 0 | Normal | 0.905 | 0
2026-09-09 19:45 | 2026-09-09 | IDLE | 28.59 | 25 | 27.91 | 28.44 | 0.53 | 117.7 | 0 | 0 |  |  | 5.64 | 0 | 0 | 11.25 |  | 31 | 43 | 60 | 2721.3 | 40.07 | 0 | 0 | Normal | 0.9375 | 0
2026-09-09 19:50 | 2026-09-09 | IDLE | 28.5 | 25 | 27.86 | 28.29 | 0.43 | 117.4 | 0 | 0 |  |  | 4.59 | 0 | 0 | 8.56 |  | 31.51 | 42.3 | 64 | 2722.1 | 40.07 | 0 | 0 | Normal | 0.7133 | 0
2026-09-09 19:55 | 2026-09-09 | IDLE | 27.93 | 25 | 27.79 | 33.71 | 5.92 | 0 | 0 | 0 |  |  | 4.44 | 0 | 0 | 9.2 |  | 31.73 | 47.4 | 63 | 2722.8 | 40.07 | 0 | 0 | Normal | 0.7667 | 0
2026-09-09 20:00 | 2026-09-09 | IDLE | 28.47 | 25 | 27.76 | 28.2 | 0.44 | 121.2 | 0 | 0 |  |  | 4.81 | 0 | 0 | 12.41 |  | 31.24 | 43 | 62 | 2723.9 | 40.07 | 0 | 0 | Normal | 1.0342 | 0
2026-09-09 20:05 | 2026-09-09 | IDLE | 27.88 | 25 | 27.7 | 33.39 | 5.69 | 0 | 0 | 0 |  |  | 4.28 | 0 | 0 | 9.39 |  | 31.25 | 40 | 61 | 2724.6 | 40.07 | 0 | 0 | Normal | 0.7825 | 0
2026-09-09 20:10 | 2026-09-09 | IDLE | 27.45 | 25 | 27.62 | 28.07 | 0.45 | 122.4 | 0 | 0 |  |  | 5 | 0 | 0 | 10.47 |  | 30.98 | 50.5 | 64 | 2725.5 | 40.07 | 0 | 0 | Normal | 0.8725 | 0
2026-09-09 20:15 | 2026-09-09 | IDLE | 27.42 | 25 | 27.55 | 28.02 | 0.47 | 115.2 | 0 | 0 |  |  | 4.86 | 0 | 0 | 9.8 |  | 30.33 | 39 | 64 | 2726.3 | 40.07 | 0 | 0 | Normal | 0.8167 | 0
2026-09-09 20:20 | 2026-09-09 | IDLE | 27.62 | 25 | 27.51 | 28.04 | 0.53 | 114.5 | 0 | 0 |  |  | 5.43 | 0 | 0 | 6.78 |  | 31.25 | 47.9 | 65 | 2726.9 | 40.07 | 0 | 0 | Normal | 0.565 | 0
2026-09-09 20:25 | 2026-09-09 | IDLE | 27.53 | 25 | 27.46 | 32.9 | 5.44 | 0 | 0 | 0 |  |  | 4.08 | 0 | 0 | 9.73 |  | 30.01 | 46.7 | 60 | 2727.7 | 40.07 | 0 | 0 | Normal | 0.8108 | 0
2026-09-09 20:30 | 2026-09-09 | IDLE | 27.51 | 25 | 27.42 | 32.15 | 4.73 | 0 | 0 | 0 |  |  | 3.54 | 0 | 0 | 7.52 |  | 30.9 | 48.4 | 61 | 2728.3 | 40.07 | 0 | 0 | Normal | 0.6267 | 0
2026-09-09 20:35 | 2026-09-09 | IDLE | 26.76 | 25 | 27.35 | 32.34 | 4.99 | 0 | 0 | 0 |  |  | 3.75 | 0 | 0 | 8.13 |  | 29.84 | 44.2 | 62 | 2729 | 40.07 | 0 | 0 | Normal | 0.6775 | 0
2026-09-09 20:40 | 2026-09-09 | IDLE | 26.61 | 25 | 27.27 | 32.42 | 5.15 | 0 | 0 | 0 |  |  | 3.87 | 0 | 0 | 7.11 |  | 30.45 | 47.4 | 58 | 2729.6 | 40.07 | 0 | 0 | Normal | 0.5925 | 0
2026-09-09 20:45 | 2026-09-09 | IDLE | 26.76 | 25 | 27.22 | 27.65 | 0.43 | 118.1 | 0 | 0 |  |  | 4.51 | 0 | 0 | 7.84 |  | 30.69 | 47.3 | 62 | 2730.3 | 40.07 | 0 | 0 | Normal | 0.6533 | 0
2026-09-09 20:50 | 2026-09-09 | IDLE | 26.44 | 25 | 27.15 | 32.43 | 5.28 | 0 | 0 | 0 |  |  | 3.96 | 0 | 0 | 7.29 |  | 30.3 | 45.4 | 65 | 2730.9 | 40.07 | 0 | 0 | Normal | 0.6075 | 0
2026-09-09 20:55 | 2026-09-09 | IDLE | 26.25 | 25 | 27.08 | 32.83 | 5.75 | 0 | 0 | 0 |  |  | 4.3 | 0 | 0 | 7.41 |  | 30.17 | 38.7 | 65 | 2731.5 | 40.07 | 0 | 0 | Normal | 0.6175 | 0
2026-09-09 21:00 | 2026-09-09 | IDLE | 26.67 | 25 | 27.05 | 31.71 | 4.66 | 0 | 0 | 0 |  |  | 3.5 | 0 | 0 | 7.14 |  | 30.82 | 49.8 | 64 | 2732.1 | 40.07 | 0 | 0 | Normal | 0.595 | 0
2026-09-09 21:05 | 2026-09-09 | IDLE | 26.56 | 25 | 27.02 | 31.87 | 4.85 | 0 | 0 | 0 |  |  | 3.65 | 0 | 0 | 5.89 |  | 30.37 | 40.5 | 64 | 2732.6 | 40.07 | 0 | 0 | Normal | 0.4908 | 0
2026-09-09 21:10 | 2026-09-09 | IDLE | 26.75 | 25 | 27 | 27.54 | 0.54 | 111 | 0 | 0 |  |  | 5.4 | 0 | 0 | 6.58 |  | 29.73 | 36.9 | 65 | 2733.1 | 40.07 | 0 | 0 | Normal | 0.5483 | 0
2026-09-09 21:15 | 2026-09-09 | IDLE | 25.98 | 25 | 26.94 | 32.43 | 5.49 | 0 | 0 | 0 |  |  | 4.11 | 0 | 0 | 7.86 |  | 29.89 | 45.2 | 63 | 2733.8 | 40.07 | 0 | 0 | Normal | 0.655 | 0
2026-09-09 21:20 | 2026-09-09 | IDLE | 25.82 | 25 | 26.88 | 31.4 | 4.52 | 0 | 0 | 0 |  |  | 3.39 | 0 | 0 | 8.63 |  | 29.42 | 48.7 | 63 | 2734.5 | 40.07 | 0 | 0 | Normal | 0.7192 | 0
2026-09-09 21:25 | 2026-09-09 | IDLE | 25.61 | 25 | 26.81 | 30.91 | 4.1 | 0 | 0 | 0 |  |  | 3.08 | 0 | 0 | 6.53 |  | 30.2 | 46.7 | 63 | 2735 | 40.07 | 0 | 0 | Normal | 0.5442 | 0
2026-09-09 21:30 | 2026-09-09 | IDLE | 25.27 | 25 | 26.74 | 27.19 | 0.45 | 113.1 | 0 | 0 |  |  | 4.56 | 0 | 0 | 7.11 |  | 30 | 47.3 | 64 | 2735.6 | 40.07 | 0 | 0 | Normal | 0.5925 | 0
2026-09-09 21:35 | 2026-09-09 | IDLE | 25.48 | 25 | 26.68 | 32.03 | 5.35 | 0 | 0 | 0 |  |  | 4.02 | 0 | 0 | 7.28 |  | 29.85 | 49.8 | 66 | 2736.2 | 40.07 | 0 | 0 | Normal | 0.6067 | 0
2026-09-09 21:40 | 2026-09-09 | IDLE | 25.3 | 25 | 26.63 | 31.64 | 5.01 | 0 | 0 | 0 |  |  | 3.76 | 0 | 0 | 4.43 |  | 28.63 | 45.3 | 61 | 2736.6 | 40.07 | 0 | 0 | Normal | 0.3692 | 0
2026-09-09 21:45 | 2026-09-09 | IDLE | 24.83 | 25 | 26.56 | 31.74 | 5.18 | 0 | 0 | 0 |  |  | 3.88 | 0 | 0 | 3.81 |  | 29.63 | 45.1 | 63 | 2736.9 | 40.07 | 0 | 0 | Normal | 0.3175 | 0
2026-09-09 21:50 | 2026-09-09 | IDLE | 24.98 | 25 | 26.5 | 30.97 | 4.47 | 0 | 0 | 0 |  |  | 3.34 | 0 | 0 | 6.03 |  | 29.66 | 43.9 | 63 | 2737.4 | 40.07 | 0 | 0 | Normal | 0.5025 | 0
2026-09-09 21:55 | 2026-09-09 | IDLE | 24.5 | 25 | 26.43 | 30.12 | 3.69 | 0 | 0 | 0 |  |  | 2.78 | 0 | 0 | 3.79 |  | 29.4 | 41.6 | 63 | 2737.7 | 40.07 | 0 | 0 | Normal | 0.3158 | 0
2026-09-09 22:00 | 2026-09-09 | IDLE | 24.72 | 25 | 26.38 | 31.59 | 5.21 | 0 | 0 | 0 |  |  | 3.9 | 0 | 0 | 5.76 |  | 29.21 | 40.8 | 64 | 2738.2 | 40.07 | 0 | 0 | Normal | 0.48 | 0
2026-09-09 22:05 | 2026-09-09 | IDLE | 24.72 | 25 | 26.33 | 30.9 | 4.57 | 0 | 0 | 0 |  |  | 3.42 | 0 | 0 | 4.29 |  | 29.77 | 46.4 | 64 | 2738.6 | 40.07 | 0 | 0 | Normal | 0.3575 | 0
2026-09-09 22:10 | 2026-09-09 | IDLE | 24.84 | 25 | 26.3 | 30.96 | 4.66 | 0 | 0 | 0 |  |  | 3.5 | 0 | 0 | 5.33 |  | 29.79 | 42.4 | 60 | 2739 | 40.07 | 0 | 0 | Normal | 0.4442 | 0
2026-09-09 22:15 | 2026-09-09 | IDLE | 23.99 | 25 | 26.23 | 29.61 | 3.38 | 0 | 0 | 0 |  |  | 2.54 | 0 | 0 | 5.18 |  | 29.25 | 47.1 | 68 | 2739.5 | 40.07 | 0 | 0 | Normal | 0.4317 | 0
2026-09-09 22:20 | 2026-09-09 | IDLE | 23.88 | 25 | 26.16 | 29.33 | 3.17 | 0 | 0 | 0 |  |  | 2.37 | 0 | 0 | 6.73 |  | 29.51 | 50.2 | 60 | 2740 | 40.07 | 0 | 0 | Normal | 0.5608 | 0
2026-09-09 22:25 | 2026-09-09 | IDLE | 23.59 | 25 | 26.08 | 30.98 | 4.9 | 0 | 0 | 0 |  |  | 3.68 | 0 | 0 | 5.3 |  | 28.08 | 45.7 | 61 | 2740.5 | 40.07 | 0 | 0 | Normal | 0.4417 | 0
2026-09-09 22:30 | 2026-09-09 | IDLE | 24.07 | 25 | 26.04 | 30.24 | 4.2 | 0 | 0 | 0 |  |  | 3.15 | 0 | 0 | 4.69 |  | 29.61 | 43 | 59 | 2740.8 | 40.07 | 0 | 0 | Normal | 0.3908 | 0
2026-09-09 22:35 | 2026-09-09 | IDLE | 24.05 | 25 | 26.01 | 28.99 | 2.98 | 0 | 0 | 0 |  |  | 2.24 | 0 | 0 | 6.15 |  | 29.44 | 48.5 | 62 | 2741.4 | 40.07 | 0 | 0 | Normal | 0.5125 | 0
2026-09-09 22:40 | 2026-09-09 | IDLE | 22.68 | 25 | 25.9 | 30.2 | 4.3 | 0 | 0 | 0 |  |  | 3.22 | 0 | 0 | 9.7 |  | 29.29 | 47.4 | 62 | 2742.2 | 40.07 | 0 | 0 | Normal | 0.8083 | 0
2026-09-09 22:45 | 2026-09-09 | IDLE | 23.86 | 25 | 25.87 | 29.36 | 3.49 | 0 | 0 | 0 |  |  | 2.61 | 0 | 0 | 6.68 |  | 29.02 | 43.5 | 63 | 2742.7 | 40.07 | 0 | 0 | Normal | 0.5567 | 0
2026-09-09 22:50 | 2026-09-09 | IDLE | 24.1 | 25 | 25.87 | 29.84 | 3.97 | 0 | 0 | 0 |  |  | 2.97 | 0 | 0 | 3.71 |  | 28.46 | 48.5 | 65 | 2743 | 40.07 | 0 | 0 | Normal | 0.3092 | 0
2026-09-09 22:55 | 2026-09-09 | IDLE | 23.48 | 25 | 25.83 | 29.33 | 3.5 | 0 | 0 | 0 |  |  | 2.62 | 0 | 0 | 6.2 |  | 28.73 | 44.8 | 64 | 2743.5 | 40.07 | 0 | 0 | Normal | 0.5167 | 0
2026-09-09 23:00 | 2026-09-09 | IDLE | 22.84 | 25 | 25.75 | 28.19 | 2.44 | 0 | 0 | 0 |  |  | 1.83 | 0 | 0 | 9.23 |  | 28.06 | 51.9 | 60 | 2744.3 | 40.07 | 0 | 0 | Normal | 0.7692 | 0
2026-09-09 23:05 | 2026-09-09 | IDLE | 22.97 | 25 | 25.7 | 30.29 | 4.59 | 0 | 0 | 0 |  |  | 3.45 | 0 | 0 | 6.3 |  | 29.76 | 44.5 | 69 | 2744.8 | 40.07 | 0 | 0 | Normal | 0.525 | 0
2026-09-09 23:10 | 2026-09-09 | IDLE | 21.89 | 25 | 25.59 | 29.4 | 3.81 | 0 | 0 | 0 |  |  | 2.85 | 0 | 0 | 7.64 |  | 28.66 | 48.2 | 64 | 2745.5 | 40.07 | 0 | 0 | Normal | 0.6367 | 0
2026-09-09 23:15 | 2026-09-09 | IDLE | 23.02 | 25 | 25.56 | 28.05 | 2.49 | 0 | 0 | 0 |  |  | 1.88 | 0 | 0 | 7.45 |  | 28.02 | 47.1 | 66 | 2746.1 | 40.07 | 0 | 0 | Normal | 0.6208 | 0
2026-09-09 23:20 | 2026-09-09 | IDLE | 22.56 | 25 | 25.51 | 28.51 | 3 | 0 | 0 | 0 |  |  | 2.25 | 0 | 0 | 7.54 |  | 29.13 | 49.4 | 59 | 2746.7 | 40.07 | 0 | 0 | Normal | 0.6283 | 0
2026-09-09 23:25 | 2026-09-09 | IDLE | 22.12 | 25 | 25.44 | 28.56 | 3.12 | 0 | 0 | 0 |  |  | 2.34 | 0 | 0 | 7.37 |  | 28.33 | 39.4 | 64 | 2747.3 | 40.07 | 0 | 0 | Normal | 0.6142 | 0
2026-09-09 23:30 | 2026-09-09 | IDLE | 22.45 | 25 | 25.4 | 29.23 | 3.83 | 0 | 0 | 0 |  |  | 2.88 | 0 | 0 | 6.44 |  | 29.77 | 39.3 | 65 | 2747.9 | 40.07 | 0 | 0 | Normal | 0.5367 | 0
2026-09-09 23:35 | 2026-09-09 | IDLE | 22.43 | 25 | 25.37 | 29.59 | 4.22 | 0 | 0 | 0 |  |  | 3.16 | 0 | 0 | 5.86 |  | 28.63 | 43 | 62 | 2748.4 | 40.07 | 0 | 0 | Normal | 0.4883 | 0
2026-09-09 23:40 | 2026-09-09 | IDLE | 22.32 | 25 | 25.33 | 30.08 | 4.75 | 0 | 0 | 0 |  |  | 3.57 | 0 | 0 | 5.76 |  | 28.29 | 43.4 | 65 | 2748.8 | 40.07 | 0 | 0 | Normal | 0.48 | 0
2026-09-09 23:45 | 2026-09-09 | IDLE | 22.26 | 25 | 25.3 | 28.86 | 3.56 | 0 | 0 | 0 |  |  | 2.67 | 0 | 0 | 6.24 |  | 28.73 | 40.6 | 65 | 2749.4 | 40.07 | 0 | 0 | Normal | 0.52 | 0
2026-09-09 23:50 | 2026-09-09 | IDLE | 21.66 | 25 | 25.23 | 28.85 | 3.62 | 0 | 0 | 0 |  |  | 2.72 | 0 | 0 | 6.61 |  | 28.3 | 41.1 | 62 | 2749.9 | 40.07 | 0 | 0 | Normal | 0.5508 | 0
2026-09-09 23:55 | 2026-09-09 | IDLE | 22.63 | 25 | 25.24 | 28.97 | 3.73 | 0 | 0 | 0 |  |  | 2.79 | 0 | 0 | 4.54 |  | 28.26 | 45 | 59 | 2750.3 | 40.07 | 0 | 0 | Normal | 0.3783 | 0
2026-09-10 | 2026-09-10 | IDLE | 21.51 | 25 | 25.22 | 29.3 | 4.08 | 0 | 0 | 0 |  |  | 3.06 | 0 | 0 | 5.97 |  | 28.73 | 43.9 | 71 | 2750.8 | 40.07 | 0 | 0 | Normal | 0.4975 | 0
2026-09-10 00:05 | 2026-09-10 | IDLE | 21.78 | 25 | 25.17 | 28.73 | 3.56 | 0 | 0 | 0 |  |  | 2.67 | 0 | 0 | 7.23 |  | 28.58 | 44 | 65 | 2751.4 | 40.07 | 0 | 0 | Normal | 0.6025 | 0
2026-09-10 00:10 | 2026-09-10 | IDLE | 21.66 | 25 | 25.13 | 29.61 | 4.48 | 0 | 0 | 0 |  |  | 3.36 | 0 | 0 | 6.55 |  | 28.22 | 51.7 | 63 | 2751.9 | 40.07 | 0 | 0 | Normal | 0.5458 | 0
2026-09-10 00:15 | 2026-09-10 | IDLE | 21.51 | 25 | 25.08 | 29.3 | 4.22 | 0 | 0 | 0 |  |  | 3.16 | 0 | 0 | 8.15 |  | 28.59 | 46.2 | 61 | 2752.6 | 40.07 | 0 | 0 | Normal | 0.6792 | 0
2026-09-10 00:20 | 2026-09-10 | IDLE | 21.68 | 25 | 25.05 | 29.52 | 4.47 | 0 | 0 | 0 |  |  | 3.34 | 0 | 0 | 3.93 |  | 28.19 | 45.7 | 63 | 2752.9 | 40.07 | 0 | 0 | Normal | 0.3275 | 0
2026-09-10 00:25 | 2026-09-10 | IDLE | 21.19 | 25 | 24.99 | 29.42 | 4.43 | 0 | 0 | 0 |  |  | 3.32 | 0 | 0 | 4.99 |  | 27.61 | 46.6 | 68 | 2753.4 | 40.07 | 0 | 0 | Normal | 0.4158 | 0
2026-09-10 00:30 | 2026-09-10 | COOLING | 21.05 | 25 | 25.43 | 28.52 | 3.09 | 121 | 58.6 | 70.6 | 4.19 | 21.03 | 33.6 | 93.34 | 114.68 | 21.65 | 4.36 | 28.08 | 42.5 | 62 | 2755.2 | 40.15 | 2 | 0 | Normal | 1.8042 | 0.0833
2026-09-10 00:35 | 2026-09-10 | COOLING | 20.99 | 25 | 24.88 | 28.11 | 3.23 | 113.9 | 56.6 | 69.4 | 4.66 | 22.4 | 33.11 | 103.1 | 126.8 | 24.06 | 4.33 | 28.01 | 38.2 | 62 | 2757.2 | 40.23 | 2 | 0 | Normal | 2.005 | 0.0833
2026-09-10 00:40 | 2026-09-10 | COOLING | 21.33 | 25 | 24.64 | 28 | 3.36 | 111.3 | 57.4 | 70 | 4.63 | 21.4 | 33.62 | 95.07 | 116.46 | 21.71 | 4.42 | 27.38 | 39.4 | 66 | 2759 | 40.32 | 2 | 0 | Normal | 1.8092 | 0.0833
2026-09-10 00:45 | 2026-09-10 | COOLING | 20.37 | 25 | 25.2 | 28.36 | 3.16 | 119.6 | 58.2 | 70.4 | 4.11 | 20.93 | 33.93 | 117.96 | 144.51 | 26.95 | 4.42 | 28.84 | 44.7 | 61 | 2761.2 | 40.4 | 2 | 0 | Normal | 2.2458 | 0.0833
2026-09-10 00:50 | 2026-09-10 | COOLING | 20.96 | 25 | 25.44 | 28.62 | 3.18 | 119.8 | 60.8 | 72 | 4.27 | 21.01 | 34.34 | 102.98 | 126.28 | 23.66 | 4.4 | 27.96 | 35.7 | 64 | 2763.2 | 40.48 | 2 | 0 | Normal | 1.9717 | 0.0833
2026-09-10 00:55 | 2026-09-10 | COOLING | 20.82 | 25 | 25.54 | 28.53 | 2.99 | 116.4 | 54.6 | 68.2 | 4.61 | 20.99 | 31.32 | 103.1 | 126.7 | 23.96 | 4.35 | 28.36 | 39.3 | 61 | 2765.2 | 40.57 | 2 | 0 | Normal | 1.9967 | 0.0833
2026-09-10 01:00 | 2026-09-10 | COOLING | 20.66 | 25 | 25.73 | 28.9 | 3.17 | 113.9 | 57.6 | 70 | 4.58 | 21.3 | 32.55 | 94.98 | 116.52 | 21.86 | 4.39 | 28.69 | 40.2 | 70 | 2767 | 40.65 | 2 | 0 | Normal | 1.8217 | 0.0833
2026-09-10 01:05 | 2026-09-10 | COOLING | 20.84 | 25 | 25.88 | 29.02 | 3.14 | 119.3 | 57.4 | 70 | 4.3 | 21.19 | 33.64 | 103.24 | 126.78 | 23.89 | 4.37 | 27.85 | 35.2 | 65 | 2769 | 40.73 | 2 | 0 | Normal | 1.9908 | 0.0833
2026-09-10 01:10 | 2026-09-10 | COOLING | 20.01 | 25 | 25.23 | 28.41 | 3.18 | 119.7 | 61.4 | 72.4 | 4.29 | 21.56 | 34.18 | 107.58 | 132.07 | 24.86 | 4.37 | 27.94 | 41.4 | 55 | 2771.1 | 40.82 | 2 | 0 | Normal | 2.0717 | 0.0833
2026-09-10 01:15 | 2026-09-10 | COOLING | 20.25 | 25 | 24.86 | 28.14 | 3.28 | 114 | 59.2 | 71 | 4.84 | 22.26 | 33.58 | 100.98 | 123.51 | 22.87 | 4.46 | 27.95 | 35 | 67 | 2773 | 40.9 | 2 | 0 | Normal | 1.9058 | 0.0833
2026-09-10 01:20 | 2026-09-10 | COOLING | 19.94 | 25 | 25.5 | 28.79 | 3.29 | 118.1 | 60.8 | 72 | 4.4 | 20.54 | 34.9 | 108.57 | 132.73 | 24.53 | 4.47 | 28.84 | 39.2 | 65 | 2775 | 40.98 | 2 | 0 | Normal | 2.0442 | 0.0833
2026-09-10 01:25 | 2026-09-10 | COOLING | 20.9 | 25 | 26.18 | 29.46 | 3.28 | 117.7 | 60.6 | 71.8 | 4.57 | 21.82 | 34.83 | 113.25 | 139.23 | 26.37 | 4.34 | 29.37 | 41.6 | 60 | 2777.2 | 41.07 | 2 | 0 | Normal | 2.1975 | 0.0833
2026-09-10 01:30 | 2026-09-10 | COOLING | 20.35 | 25 | 25.54 | 28.74 | 3.2 | 117.7 | 56.4 | 69.4 | 4.49 | 21.44 | 33.96 | 111.65 | 136.56 | 25.29 | 4.46 | 28.84 | 37.2 | 69 | 2779.3 | 41.15 | 2 | 0 | Normal | 2.1075 | 0.0833
2026-09-10 01:35 | 2026-09-10 | COOLING | 20.16 | 25 | 25.8 | 28.87 | 3.07 | 118.8 | 55 | 68.6 | 4.72 | 21.07 | 32.78 | 106.22 | 129.82 | 23.96 | 4.48 | 29.09 | 31.7 | 62 | 2781.3 | 41.23 | 2 | 0 | Normal | 1.9967 | 0.0833
2026-09-10 01:40 | 2026-09-10 | COOLING | 20.46 | 25 | 25.47 | 28.64 | 3.17 | 122.8 | 61 | 72 | 4.92 | 21.16 | 35.06 | 117.27 | 143.35 | 26.48 | 4.48 | 28.42 | 38.5 | 64 | 2783.5 | 41.32 | 2 | 0 | Normal | 2.2067 | 0.0833
2026-09-10 01:45 | 2026-09-10 | COOLING | 20.32 | 25 | 25.64 | 28.71 | 3.07 | 122.1 | 60.2 | 71.6 | 4.64 | 20.68 | 33.84 | 93.54 | 114.46 | 21.24 | 4.45 | 28.51 | 37.4 | 70 | 2785.3 | 41.4 | 2 | 0 | Normal | 1.77 | 0.0833
2026-09-10 01:50 | 2026-09-10 | COOLING | 19.59 | 25 | 25.46 | 28.68 | 3.22 | 116.1 | 60.2 | 71.6 | 4.67 | 20.84 | 33.64 | 107.32 | 130.92 | 23.95 | 4.53 | 28.38 | 27.9 | 61 | 2787.3 | 41.48 | 2 | 0 | Normal | 1.9958 | 0.0833
2026-09-10 01:55 | 2026-09-10 | COOLING | 20.09 | 25 | 24.68 | 27.8 | 3.12 | 119.1 | 55.8 | 69 | 4.79 | 21.38 | 33.49 | 102.94 | 125.91 | 23.31 | 4.46 | 27.41 | 35.6 | 65 | 2789.2 | 41.57 | 2 | 0 | Normal | 1.9425 | 0.0833
2026-09-10 02:00 | 2026-09-10 | COOLING | 19.07 | 25 | 25.08 | 28.3 | 3.22 | 118.2 | 56.2 | 69.2 | 4.3 | 20.31 | 34.3 | 112.76 | 137.62 | 25.24 | 4.51 | 28.81 | 33.1 | 60 | 2791.4 | 41.65 | 2 | 0 | Normal | 2.1033 | 0.0833
2026-09-10 02:05 | 2026-09-10 | COOLING | 19.89 | 25 | 25.29 | 28.41 | 3.12 | 116.9 | 55.6 | 68.8 | 4.4 | 20.49 | 32.8 | 107.52 | 131.8 | 24.65 | 4.41 | 28.91 | 41.6 | 64 | 2793.4 | 41.73 | 2 | 0 | Normal | 2.0542 | 0.0833
2026-09-10 02:10 | 2026-09-10 | COOLING | 20.69 | 25 | 25.5 | 28.75 | 3.25 | 118.3 | 60 | 71.4 | 4.03 | 21.52 | 34.58 | 115.66 | 141.34 | 26.07 | 4.48 | 29.16 | 40.3 | 64 | 2795.6 | 41.82 | 2 | 0 | Normal | 2.1725 | 0.0833
2026-09-10 02:15 | 2026-09-10 | COOLING | 19.78 | 25 | 25.78 | 28.84 | 3.06 | 118.9 | 55.8 | 69 | 4.19 | 21.12 | 32.64 | 100.88 | 123.21 | 22.67 | 4.5 | 29.54 | 35.6 | 61 | 2797.5 | 41.9 | 2 | 0 | Normal | 1.8892 | 0.0833
2026-09-10 02:20 | 2026-09-10 | COOLING | 20.36 | 25 | 25.79 | 28.93 | 3.14 | 117 | 53.4 | 67.6 | 4.7 | 20.76 | 33.08 | 105.94 | 129.56 | 23.96 | 4.47 | 29.02 | 43.8 | 63 | 2799.5 | 41.98 | 2 | 0 | Normal | 1.9967 | 0.0833
2026-09-10 02:25 | 2026-09-10 | COOLING | 19.75 | 25 | 25.57 | 28.69 | 3.12 | 118.1 | 55 | 68.4 | 4.56 | 20.3 | 33.11 | 107.74 | 131.84 | 24.45 | 4.45 | 28.99 | 36.1 | 61 | 2801.5 | 42.07 | 2 | 0 | Normal | 2.0375 | 0.0833
2026-09-10 02:30 | 2026-09-10 | COOLING | 19 | 25 | 24.82 | 28.02 | 3.2 | 119.2 | 59.8 | 71.4 | 4.98 | 21.26 | 34.32 | 113.02 | 138.05 | 25.4 | 4.5 | 28.11 | 39.9 | 59 | 2803.6 | 42.15 | 2 | 0 | Normal | 2.1167 | 0.0833
2026-09-10 02:35 | 2026-09-10 | COOLING | 20.05 | 25 | 25.44 | 28.51 | 3.07 | 123.8 | 62.4 | 73 | 4.82 | 21.17 | 34.18 | 95.34 | 117.14 | 22.12 | 4.35 | 28.31 | 38.6 | 65 | 2805.5 | 42.23 | 2 | 0 | Normal | 1.8433 | 0.0833
2026-09-10 02:40 | 2026-09-10 | COOLING | 19.78 | 25 | 24.92 | 27.99 | 3.07 | 118.2 | 55.2 | 68.6 | 4.61 | 20.17 | 32.66 | 98.07 | 120.03 | 22.29 | 4.45 | 28.05 | 32.2 | 62 | 2807.3 | 42.32 | 2 | 0 | Normal | 1.8575 | 0.0833
2026-09-10 02:45 | 2026-09-10 | COOLING | 20.45 | 25 | 25.05 | 28.39 | 3.34 | 113.1 | 57.8 | 70.2 | 4.52 | 20.75 | 34.01 | 103.86 | 127.14 | 23.63 | 4.44 | 28.13 | 35.5 | 64 | 2809.3 | 42.4 | 2 | 0 | Normal | 1.9692 | 0.0833
2026-09-10 02:50 | 2026-09-10 | FREE_COOLING | 19.96 | 25 | 21.75 | 22.07 | 0.32 | 116.8 | 0 | 45.4 |  |  | 3.38 | 3.04 | 3.04 | 7.8 |  | 24.72 | 43.8 | 64 | 2809.9 | 42.4 | 1 | 0 | Normal | 0.65 | 0
2026-09-10 02:55 | 2026-09-10 | FREE_COOLING | 19.92 | 25 | 21.74 | 22.02 | 0.28 | 113.2 | 0 | 37.1 |  |  | 2.82 | 2.54 | 2.54 | 6.85 |  | 24.39 | 43.9 | 63 | 2810.5 | 42.4 | 1 | 0 | Normal | 0.5708 | 0
2026-09-10 03:00 | 2026-09-10 | FREE_COOLING | 19.49 | 25 | 21.07 | 21.35 | 0.28 | 117.2 | 0 | 41 |  |  | 3.03 | 2.73 | 2.73 | 7.76 |  | 23.98 | 42.7 | 62 | 2811.2 | 42.4 | 1 | 0 | Normal | 0.6467 | 0
2026-09-10 03:05 | 2026-09-10 | FREE_COOLING | 20.25 | 25 | 22.31 | 22.59 | 0.28 | 117.7 | 0 | 39.6 |  |  | 2.97 | 2.67 | 2.67 | 3.71 |  | 24.99 | 45.8 | 63 | 2811.5 | 42.4 | 1 | 0 | Normal | 0.3092 | 0
2026-09-10 03:10 | 2026-09-10 | FREE_COOLING | 20.53 | 25 | 21.72 | 21.97 | 0.25 | 121.1 | 0 | 36.5 |  |  | 2.67 | 2.4 | 2.4 | 5.76 |  | 24.18 | 41.7 | 63 | 2811.9 | 42.4 | 1 | 0 | Normal | 0.48 | 0
2026-09-10 03:15 | 2026-09-10 | FREE_COOLING | 19.36 | 25 | 20.94 | 21.19 | 0.25 | 124.6 | 0 | 44.1 |  |  | 2.82 | 2.54 | 2.54 | 6.7 |  | 23.57 | 52.9 | 66 | 2812.5 | 42.4 | 1 | 0 | Normal | 0.5583 | 0
2026-09-10 03:20 | 2026-09-10 | IDLE | 21.08 | 25 | 24.25 | 28.12 | 3.87 | 0 | 0 | 0 |  |  | 2.9 | 0 | 0 | 6.42 |  | 27.41 | 44.4 | 68 | 2813 | 42.4 | 0 | 0 | Normal | 0.535 | 0
2026-09-10 03:25 | 2026-09-10 | FREE_COOLING | 19.91 | 25 | 22.14 | 22.42 | 0.28 | 120.8 | 0 | 41.4 |  |  | 3.04 | 2.74 | 2.74 | 3.79 |  | 24.12 | 41.5 | 63 | 2813.4 | 42.4 | 1 | 0 | Normal | 0.3158 | 0
2026-09-10 03:30 | 2026-09-10 | FREE_COOLING | 19.46 | 25 | 20.9 | 21.23 | 0.33 | 111.3 | 0 | 42.9 |  |  | 3.3 | 2.97 | 2.97 | 7.43 |  | 23.84 | 44.6 | 63 | 2814 | 42.4 | 1 | 0 | Normal | 0.6192 | 0
2026-09-10 03:35 | 2026-09-10 | FREE_COOLING | 20.16 | 25 | 21.96 | 22.24 | 0.28 | 118.9 | 0 | 36.9 |  |  | 2.9 | 2.61 | 2.61 | 6.52 |  | 24.99 | 40.6 | 64 | 2814.5 | 42.4 | 1 | 0 | Normal | 0.5433 | 0
2026-09-10 03:40 | 2026-09-10 | FREE_COOLING | 19.73 | 25 | 21.46 | 21.71 | 0.25 | 120.1 | 0 | 42.5 |  |  | 2.74 | 2.47 | 2.47 | 5.53 |  | 23.78 | 42.2 | 64 | 2815 | 42.4 | 1 | 0 | Normal | 0.4608 | 0
2026-09-10 03:45 | 2026-09-10 | FREE_COOLING | 19.79 | 25 | 21.92 | 22.26 | 0.34 | 119 | 0 | 43.7 |  |  | 3.62 | 3.26 | 3.26 | 7.55 |  | 24.92 | 40.8 | 68 | 2815.6 | 42.4 | 1 | 0 | Normal | 0.6292 | 0
2026-09-10 03:50 | 2026-09-10 | FREE_COOLING | 19.31 | 25 | 21.45 | 21.68 | 0.23 | 114.6 | 0 | 36.2 |  |  | 2.37 | 2.13 | 2.13 | 3.99 |  | 23.75 | 55.2 | 66 | 2815.9 | 42.4 | 1 | 0 | Normal | 0.3325 | 0
2026-09-10 03:55 | 2026-09-10 | FREE_COOLING | 20.72 | 25 | 22.49 | 22.78 | 0.29 | 122.4 | 0 | 39.6 |  |  | 3.1 | 2.79 | 2.79 | 5.47 |  | 25.32 | 45.4 | 65 | 2816.4 | 42.4 | 1 | 0 | Normal | 0.4558 | 0
2026-09-10 04:00 | 2026-09-10 | FREE_COOLING | 19.95 | 25 | 21.57 | 21.84 | 0.27 | 120.7 | 0 | 37.8 |  |  | 2.94 | 2.64 | 2.64 | 7.17 |  | 24.8 | 41.7 | 64 | 2817 | 42.4 | 1 | 0 | Normal | 0.5975 | 0
2026-09-10 04:05 | 2026-09-10 | FREE_COOLING | 19.72 | 25 | 21.63 | 21.93 | 0.3 | 118.1 | 0 | 46.4 |  |  | 3.2 | 2.88 | 2.88 | 6.55 |  | 24.41 | 46.2 | 65 | 2817.5 | 42.4 | 1 | 0 | Normal | 0.5458 | 0
2026-09-10 04:10 | 2026-09-10 | FREE_COOLING | 19.8 | 25 | 20.87 | 21.15 | 0.28 | 118.8 | 0 | 41.2 |  |  | 2.94 | 2.66 | 2.66 | 5.82 |  | 23.44 | 43.5 | 66 | 2818 | 42.4 | 1 | 0 | Normal | 0.485 | 0
2026-09-10 04:15 | 2026-09-10 | FREE_COOLING | 20.3 | 25 | 22.02 | 22.27 | 0.25 | 119.2 | 0 | 40.2 |  |  | 2.72 | 2.44 | 2.44 | 5.91 |  | 25.94 | 48.9 | 65 | 2818.5 | 42.4 | 1 | 0 | Normal | 0.4925 | 0
2026-09-10 04:20 | 2026-09-10 | FREE_COOLING | 20.39 | 25 | 21.76 | 22.17 | 0.41 | 114.6 | 0 | 47.8 |  |  | 4.24 | 3.82 | 3.82 | 5.8 |  | 24.1 | 50.8 | 63 | 2819 | 42.4 | 1 | 0 | Normal | 0.4833 | 0
2026-09-10 04:25 | 2026-09-10 | FREE_COOLING | 20.14 | 25 | 21.46 | 21.8 | 0.34 | 119.6 | 0 | 35.1 |  |  | 3.62 | 3.26 | 3.26 | 7.14 |  | 25.11 | 40 | 64 | 2819.6 | 42.4 | 1 | 0 | Normal | 0.595 | 0
2026-09-10 04:30 | 2026-09-10 | FREE_COOLING | 19.9 | 25 | 21.55 | 21.85 | 0.3 | 117.5 | 0 | 44.8 |  |  | 3.21 | 2.88 | 2.88 | 5.72 |  | 23.8 | 48.2 | 60 | 2820.1 | 42.4 | 1 | 0 | Normal | 0.4767 | 0
2026-09-10 04:35 | 2026-09-10 | FREE_COOLING | 20.88 | 25 | 22.85 | 23.21 | 0.36 | 120.3 | 0 | 41.6 |  |  | 3.92 | 3.53 | 3.53 | 6.91 |  | 26.1 | 42.9 | 64 | 2820.6 | 42.4 | 1 | 0 | Normal | 0.5758 | 0
2026-09-10 04:40 | 2026-09-10 | FREE_COOLING | 20.96 | 25 | 23.45 | 23.74 | 0.29 | 118 | 0 | 50 |  |  | 3.18 | 2.85 | 2.85 | 3.55 |  | 26.71 | 43 | 62 | 2820.9 | 42.4 | 1 | 0 | Normal | 0.2958 | 0
2026-09-10 04:45 | 2026-09-10 | IDLE | 21.46 | 25 | 24.38 | 28.27 | 3.89 | 0 | 0 | 0 |  |  | 2.92 | 0 | 0 | 7.58 |  | 28.17 | 42.3 | 65 | 2821.6 | 42.4 | 0 | 0 | Normal | 0.6317 | 0
2026-09-10 04:50 | 2026-09-10 | IDLE | 21.15 | 25 | 24.42 | 29.28 | 4.86 | 0 | 0 | 0 |  |  | 3.65 | 0 | 0 | 9.06 |  | 27.07 | 41.2 | 65 | 2822.3 | 42.4 | 0 | 0 | Normal | 0.755 | 0
2026-09-10 04:55 | 2026-09-10 | FREE_COOLING | 20.57 | 25 | 22.36 | 22.6 | 0.24 | 117.7 | 0 | 37.4 |  |  | 2.56 | 2.31 | 2.31 | 6.7 |  | 24.63 | 48.4 | 65 | 2822.9 | 42.4 | 1 | 0 | Normal | 0.5583 | 0
2026-09-10 05:00 | 2026-09-10 | FREE_COOLING | 20.02 | 25 | 22.28 | 22.62 | 0.34 | 116.7 | 0 | 36.7 |  |  | 3.58 | 3.22 | 3.22 | 5.98 |  | 24.71 | 45 | 63 | 2823.4 | 42.4 | 1 | 0 | Normal | 0.4983 | 0
2026-09-10 05:05 | 2026-09-10 | FREE_COOLING | 20.94 | 25 | 22.36 | 22.59 | 0.23 | 115.9 | 0 | 43.6 |  |  | 2.43 | 2.19 | 2.19 | 5.44 |  | 25.1 | 40.8 | 63 | 2823.8 | 42.4 | 1 | 0 | Normal | 0.4533 | 0
2026-09-10 05:10 | 2026-09-10 | FREE_COOLING | 20.44 | 25 | 22.37 | 22.53 | 0.16 | 116.3 | 0 | 39.6 |  |  | 1.65 | 1.48 | 1.48 | 6.94 |  | 25.07 | 44.2 | 60 | 2824.4 | 42.4 | 1 | 0 | Normal | 0.5783 | 0
2026-09-10 05:15 | 2026-09-10 | IDLE | 21.08 | 25 | 24.45 | 29.18 | 4.73 | 0 | 0 | 0 |  |  | 3.54 | 0 | 0 | 5.3 |  | 28.01 | 47.7 | 66 | 2824.9 | 42.4 | 0 | 0 | Normal | 0.4417 | 0
2026-09-10 05:20 | 2026-09-10 | FREE_COOLING | 20.83 | 25 | 21.72 | 22.01 | 0.29 | 127.1 | 0 | 43.7 |  |  | 3.26 | 2.92 | 2.92 | 5.1 |  | 24.5 | 41.7 | 65 | 2825.3 | 42.4 | 1 | 0 | Normal | 0.425 | 0
2026-09-10 05:25 | 2026-09-10 | FREE_COOLING | 20.68 | 25 | 22.85 | 23.16 | 0.31 | 118.7 | 0 | 40.7 |  |  | 3.27 | 2.96 | 2.96 | 3.5 |  | 25.01 | 46.4 | 63 | 2825.6 | 42.4 | 1 | 0 | Normal | 0.2917 | 0
2026-09-10 05:30 | 2026-09-10 | IDLE | 21.52 | 25 | 24.51 | 28.83 | 4.32 | 0 | 0 | 0 |  |  | 3.24 | 0 | 0 | 6.38 |  | 27.63 | 48 | 73 | 2826.1 | 42.4 | 0 | 0 | Normal | 0.5317 | 0
2026-09-10 05:35 | 2026-09-10 | FREE_COOLING | 20.89 | 25 | 22.78 | 23.12 | 0.34 | 111.1 | 0 | 43.9 |  |  | 3.4 | 3.06 | 3.06 | 5.74 |  | 25.77 | 47.4 | 66 | 2826.6 | 42.4 | 1 | 0 | Normal | 0.4783 | 0
2026-09-10 05:40 | 2026-09-10 | IDLE | 21.9 | 25 | 24.59 | 28.82 | 4.23 | 0 | 0 | 0 |  |  | 3.16 | 0 | 0 | 5.8 |  | 27.98 | 41.1 | 66 | 2827.1 | 42.4 | 0 | 0 | Normal | 0.4833 | 0
2026-09-10 05:45 | 2026-09-10 | IDLE | 21.28 | 25 | 24.6 | 28.55 | 3.95 | 0 | 0 | 0 |  |  | 2.96 | 0 | 0 | 6.09 |  | 26.51 | 44.6 | 68 | 2827.6 | 42.4 | 0 | 0 | Normal | 0.5075 | 0
2026-09-10 05:50 | 2026-09-10 | IDLE | 21.41 | 25 | 24.63 | 29.81 | 5.18 | 0 | 0 | 0 |  |  | 3.88 | 0 | 0 | 5.22 |  | 28.34 | 48.8 | 67 | 2828 | 42.4 | 0 | 0 | Normal | 0.435 | 0
2026-09-10 05:55 | 2026-09-10 | IDLE | 22.36 | 25 | 24.71 | 28.22 | 3.51 | 0 | 0 | 0 |  |  | 2.62 | 0 | 0 | 6.32 |  | 27.03 | 47 | 63 | 2828.5 | 42.4 | 0 | 0 | Normal | 0.5267 | 0
2026-09-10 06:00 | 2026-09-10 | IDLE | 21.4 | 25 | 24.71 | 28.51 | 3.8 | 0 | 0 | 0 |  |  | 2.85 | 0 | 0 | 4.78 |  | 27.15 | 41.7 | 62 | 2828.9 | 42.4 | 0 | 0 | Normal | 0.3983 | 0
2026-09-10 06:05 | 2026-09-10 | IDLE | 21.46 | 25 | 24.72 | 29.43 | 4.71 | 0 | 0 | 0 |  |  | 3.54 | 0 | 0 | 5.95 |  | 27.31 | 48.5 | 70 | 2829.4 | 42.4 | 0 | 0 | Normal | 0.4958 | 0
2026-09-10 06:10 | 2026-09-10 | IDLE | 21.92 | 25 | 24.76 | 28.73 | 3.97 | 0 | 0 | 0 |  |  | 2.98 | 0 | 0 | 5.74 |  | 27.94 | 40.7 | 61 | 2829.9 | 42.4 | 0 | 0 | Normal | 0.4783 | 0
2026-09-10 06:15 | 2026-09-10 | IDLE | 22.02 | 25 | 24.8 | 28.84 | 4.04 | 0 | 0 | 0 |  |  | 3.03 | 0 | 0 | 4 |  | 27.28 | 46 | 58 | 2830.2 | 42.4 | 0 | 0 | Normal | 0.3333 | 0
2026-09-10 06:20 | 2026-09-10 | IDLE | 22.29 | 25 | 24.85 | 28.1 | 3.25 | 0 | 0 | 0 |  |  | 2.44 | 0 | 0 | 4.61 |  | 27.37 | 44.4 | 67 | 2830.6 | 42.4 | 0 | 0 | Normal | 0.3842 | 0
2026-09-10 06:25 | 2026-09-10 | IDLE | 22.07 | 25 | 24.87 | 28.94 | 4.07 | 0 | 0 | 0 |  |  | 3.06 | 0 | 0 | 5.37 |  | 28.15 | 48.4 | 70 | 2831.1 | 42.4 | 0 | 0 | Normal | 0.4475 | 0
2026-09-10 06:30 | 2026-09-10 | IDLE | 22.77 | 25 | 24.94 | 27.83 | 2.89 | 0 | 0 | 0 |  |  | 2.16 | 0 | 0 | 5.4 |  | 28.25 | 40.5 | 60 | 2831.5 | 42.4 | 0 | 0 | Normal | 0.45 | 0
2026-09-10 06:35 | 2026-09-10 | IDLE | 22.72 | 25 | 24.99 | 30.47 | 5.48 | 0 | 0 | 0 |  |  | 4.11 | 0 | 0 | 6.41 |  | 27.63 | 43.4 | 57 | 2832.1 | 42.4 | 0 | 0 | Normal | 0.5342 | 0
2026-09-10 06:40 | 2026-09-10 | IDLE | 22.19 | 25 | 25 | 29.24 | 4.24 | 0 | 0 | 0 |  |  | 3.18 | 0 | 0 | 5.6 |  | 27.89 | 48.2 | 64 | 2832.5 | 42.4 | 0 | 0 | Normal | 0.4667 | 0
2026-09-10 06:45 | 2026-09-10 | IDLE | 23.04 | 25 | 25.07 | 29.15 | 4.08 | 0 | 0 | 0 |  |  | 3.06 | 0 | 0 | 6.03 |  | 27.94 | 47.1 | 66 | 2833 | 42.4 | 0 | 0 | Normal | 0.5025 | 0
2026-09-10 06:50 | 2026-09-10 | IDLE | 22.92 | 25 | 25.11 | 28.46 | 3.35 | 0 | 0 | 0 |  |  | 2.52 | 0 | 0 | 5.59 |  | 27.78 | 40.2 | 60 | 2833.5 | 42.4 | 0 | 0 | Normal | 0.4658 | 0
2026-09-10 06:55 | 2026-09-10 | IDLE | 22.98 | 25 | 25.15 | 29.52 | 4.37 | 0 | 0 | 0 |  |  | 3.28 | 0 | 0 | 2.94 |  | 28.03 | 41.6 | 62 | 2833.7 | 42.4 | 0 | 0 | Normal | 0.245 | 0
2026-09-10 07:00 | 2026-09-10 | IDLE | 23.28 | 25 | 25.21 | 29.91 | 4.7 | 0 | 0 | 0 |  |  | 3.53 | 0 | 0 | 5.94 |  | 29.34 | 38.9 | 70 | 2834.2 | 42.4 | 0 | 0 | Normal | 0.495 | 0
2026-09-10 07:05 | 2026-09-10 | IDLE | 23.62 | 25 | 25.27 | 28.53 | 3.26 | 0 | 0 | 0 |  |  | 2.44 | 0 | 0 | 5.07 |  | 28.44 | 41.6 | 63 | 2834.7 | 42.4 | 0 | 0 | Normal | 0.4225 | 0
2026-09-10 07:10 | 2026-09-10 | IDLE | 23.5 | 25 | 25.32 | 28.44 | 3.12 | 0 | 0 | 0 |  |  | 2.34 | 0 | 0 | 5.89 |  | 28.61 | 43.4 | 65 | 2835.1 | 42.4 | 0 | 0 | Normal | 0.4908 | 0
2026-09-10 07:15 | 2026-09-10 | IDLE | 23.25 | 25 | 25.35 | 29.13 | 3.78 | 0 | 0 | 0 |  |  | 2.84 | 0 | 0 | 5.16 |  | 28.63 | 37.6 | 64 | 2835.6 | 42.4 | 0 | 0 | Normal | 0.43 | 0
2026-09-10 07:20 | 2026-09-10 | IDLE | 23.92 | 25 | 25.41 | 29.48 | 4.07 | 0 | 0 | 0 |  |  | 3.06 | 0 | 0 | 6.88 |  | 28.8 | 46 | 63 | 2836.2 | 42.4 | 0 | 0 | Normal | 0.5733 | 0
2026-09-10 07:25 | 2026-09-10 | IDLE | 23.81 | 25 | 25.46 | 29.16 | 3.7 | 0 | 0 | 0 |  |  | 2.78 | 0 | 0 | 6.03 |  | 28.79 | 42.1 | 62 | 2836.7 | 42.4 | 0 | 0 | Normal | 0.5025 | 0
2026-09-10 07:30 | 2026-09-10 | IDLE | 23.84 | 25 | 25.5 | 29.76 | 4.26 | 0 | 0 | 0 |  |  | 3.2 | 0 | 0 | 6.96 |  | 28.55 | 45.6 | 63 | 2837.2 | 42.4 | 0 | 0 | Normal | 0.58 | 0
2026-09-10 07:35 | 2026-09-10 | IDLE | 23.72 | 25 | 25.53 | 28.9 | 3.37 | 0 | 0 | 0 |  |  | 2.54 | 0 | 0 | 7.05 |  | 29.02 | 42.7 | 58 | 2837.8 | 42.4 | 0 | 0 | Normal | 0.5875 | 0
2026-09-10 07:40 | 2026-09-10 | IDLE | 24.52 | 25 | 25.6 | 29.89 | 4.29 | 0 | 0 | 0 |  |  | 3.21 | 0 | 0 | 5.4 |  | 28.06 | 54.2 | 66 | 2838.3 | 42.4 | 0 | 0 | Normal | 0.45 | 0
2026-09-10 07:45 | 2026-09-10 | IDLE | 24.85 | 25 | 25.68 | 29.72 | 4.04 | 0 | 0 | 0 |  |  | 3.03 | 0 | 0 | 7.08 |  | 28.9 | 56.4 | 67 | 2838.9 | 42.4 | 0 | 0 | Normal | 0.59 | 0
2026-09-10 07:50 | 2026-09-10 | IDLE | 24.55 | 25 | 25.73 | 28.67 | 2.94 | 0 | 0 | 0 |  |  | 2.2 | 0 | 0 | 6.36 |  | 29.31 | 43.6 | 62 | 2839.4 | 42.4 | 0 | 0 | Normal | 0.53 | 0
2026-09-10 07:55 | 2026-09-10 | IDLE | 24.64 | 25 | 25.78 | 30.71 | 4.93 | 0 | 0 | 0 |  |  | 3.69 | 0 | 0 | 4.8 |  | 29.35 | 52 | 65 | 2839.8 | 42.4 | 0 | 0 | Normal | 0.4 | 0
2026-09-10 08:00 | 2026-09-10 | IDLE | 24.69 | 25 | 25.82 | 29.91 | 4.09 | 0 | 0 | 0 |  |  | 3.08 | 0 | 0 | 5.95 |  | 28.72 | 42.6 | 66 | 2840.3 | 42.4 | 0 | 0 | Normal | 0.4958 | 0
2026-09-10 08:05 | 2026-09-10 | IDLE | 24.71 | 25 | 25.86 | 29.31 | 3.45 | 0 | 0 | 0 |  |  | 2.6 | 0 | 0 | 6.21 |  | 28.64 | 36 | 67 | 2840.8 | 42.4 | 0 | 0 | Normal | 0.5175 | 0
2026-09-10 08:10 | 2026-09-10 | IDLE | 25.03 | 25 | 25.92 | 29.65 | 3.73 | 0 | 0 | 0 |  |  | 2.79 | 0 | 0 | 7.64 |  | 28.95 | 50 | 66 | 2841.4 | 42.4 | 0 | 0 | Normal | 0.6367 | 0
2026-09-10 08:15 | 2026-09-10 | IDLE | 25.25 | 25 | 25.97 | 30.32 | 4.35 | 0 | 0 | 0 |  |  | 3.27 | 0 | 0 | 5.66 |  | 30.2 | 39.2 | 62 | 2841.9 | 42.4 | 0 | 0 | Normal | 0.4717 | 0
2026-09-10 08:20 | 2026-09-10 | IDLE | 25.16 | 25 | 26.02 | 30.65 | 4.63 | 0 | 0 | 0 |  |  | 3.48 | 0 | 0 | 8.01 |  | 28.88 | 40 | 63 | 2842.6 | 42.4 | 0 | 0 | Normal | 0.6675 | 0
2026-09-10 08:25 | 2026-09-10 | IDLE | 25.39 | 25 | 26.07 | 31.11 | 5.04 | 0 | 0 | 0 |  |  | 3.78 | 0 | 0 | 7.03 |  | 29.03 | 47 | 64 | 2843.2 | 42.4 | 0 | 0 | Normal | 0.5858 | 0
2026-09-10 08:30 | 2026-09-10 | IDLE | 25.67 | 25 | 26.13 | 31.66 | 5.53 | 0 | 0 | 0 |  |  | 4.16 | 0 | 0 | 3.75 |  | 28.89 | 36.9 | 59 | 2843.5 | 42.4 | 0 | 0 | Normal | 0.3125 | 0
2026-09-10 08:35 | 2026-09-10 | IDLE | 25.38 | 25 | 26.16 | 30.5 | 4.34 | 0 | 0 | 0 |  |  | 3.26 | 0 | 0 | 4.83 |  | 28.92 | 45.8 | 68 | 2843.9 | 42.4 | 0 | 0 | Normal | 0.4025 | 0
2026-09-10 08:40 | 2026-09-10 | IDLE | 25.6 | 25 | 26.2 | 30.25 | 4.05 | 0 | 0 | 0 |  |  | 3.03 | 0 | 0 | 6.94 |  | 29.1 | 38.6 | 62 | 2844.5 | 42.4 | 0 | 0 | Normal | 0.5783 | 0
2026-09-10 08:45 | 2026-09-10 | IDLE | 26.43 | 25 | 26.29 | 31.43 | 5.14 | 0 | 0 | 0 |  |  | 3.85 | 0 | 0 | 5.59 |  | 29.94 | 43.2 | 63 | 2844.9 | 42.4 | 0 | 0 | Normal | 0.4658 | 0
2026-09-10 08:50 | 2026-09-10 | IDLE | 26.3 | 25 | 26.35 | 26.79 | 0.44 | 115 | 0 | 0 |  |  | 4.53 | 0 | 0 | 7.76 |  | 29.04 | 49 | 63 | 2845.6 | 42.4 | 0 | 0 | Normal | 0.6467 | 0
2026-09-10 08:55 | 2026-09-10 | IDLE | 25.9 | 25 | 26.38 | 30.85 | 4.47 | 0 | 0 | 0 |  |  | 3.34 | 0 | 0 | 8.33 |  | 29.58 | 46.6 | 61 | 2846.3 | 42.4 | 0 | 0 | Normal | 0.6942 | 0
2026-09-10 09:00 | 2026-09-10 | IDLE | 25.81 | 25 | 26.41 | 30.86 | 4.45 | 0 | 0 | 0 |  |  | 3.33 | 0 | 0 | 6.18 |  | 29.43 | 42.3 | 59 | 2846.8 | 42.4 | 0 | 0 | Normal | 0.515 | 0
2026-09-10 09:05 | 2026-09-10 | IDLE | 26.55 | 25 | 26.47 | 32.43 | 5.96 | 0 | 0 | 0 |  |  | 4.47 | 0 | 0 | 9.24 |  | 30.29 | 49.2 | 68 | 2847.6 | 42.4 | 0 | 0 | Normal | 0.77 | 0
2026-09-10 09:10 | 2026-09-10 | IDLE | 26.32 | 25 | 26.51 | 31.96 | 5.45 | 0 | 0 | 0 |  |  | 4.08 | 0 | 0 | 8.83 |  | 29.93 | 48.1 | 61 | 2848.3 | 42.4 | 0 | 0 | Normal | 0.7358 | 0
2026-09-10 09:15 | 2026-09-10 | IDLE | 27.18 | 25 | 26.59 | 31.82 | 5.23 | 0 | 0 | 0 |  |  | 3.92 | 0 | 0 | 8.33 |  | 29.39 | 42.8 | 64 | 2849 | 42.4 | 0 | 0 | Normal | 0.6942 | 0
2026-09-10 09:20 | 2026-09-10 | IDLE | 26.38 | 25 | 26.62 | 31.83 | 5.21 | 0 | 0 | 0 |  |  | 3.92 | 0 | 0 | 7.26 |  | 30.43 | 44.2 | 66 | 2849.6 | 42.4 | 0 | 0 | Normal | 0.605 | 0
2026-09-10 09:25 | 2026-09-10 | IDLE | 27 | 25 | 26.67 | 27.17 | 0.5 | 117.4 | 0 | 0 |  |  | 5.3 | 0 | 0 | 8.36 |  | 29.65 | 47.8 | 66 | 2850.3 | 42.4 | 0 | 0 | Normal | 0.6967 | 0
2026-09-10 09:30 | 2026-09-10 | IDLE | 27.73 | 25 | 26.77 | 27.21 | 0.44 | 115.6 | 0 | 0 |  |  | 4.54 | 0 | 0 | 9.68 |  | 30.05 | 42.4 | 68 | 2851.1 | 42.4 | 0 | 0 | Normal | 0.8067 | 0
2026-09-10 09:35 | 2026-09-10 | IDLE | 26.97 | 25 | 26.8 | 27.27 | 0.47 | 115.2 | 0 | 0 |  |  | 4.88 | 0 | 0 | 6.21 |  | 29.87 | 39.5 | 64 | 2851.6 | 42.4 | 0 | 0 | Normal | 0.5175 | 0
2026-09-10 09:40 | 2026-09-10 | IDLE | 28.13 | 25 | 26.9 | 27.35 | 0.45 | 122.2 | 0 | 0 |  |  | 4.94 | 0 | 0 | 9.52 |  | 29.95 | 43.2 | 65 | 2852.4 | 42.4 | 0 | 0 | Normal | 0.7933 | 0
2026-09-10 09:45 | 2026-09-10 | IDLE | 27.45 | 25 | 26.94 | 32.12 | 5.18 | 0 | 0 | 0 |  |  | 3.88 | 0 | 0 | 6.73 |  | 29.97 | 49.6 | 63 | 2853 | 42.4 | 0 | 0 | Normal | 0.5608 | 0
2026-09-10 09:50 | 2026-09-10 | IDLE | 27.38 | 25 | 26.97 | 32.74 | 5.77 | 0 | 0 | 0 |  |  | 4.32 | 0 | 0 | 8.25 |  | 29.96 | 43.1 | 66 | 2853.6 | 42.4 | 0 | 0 | Normal | 0.6875 | 0
2026-09-10 09:55 | 2026-09-10 | IDLE | 28.66 | 25 | 27.07 | 27.6 | 0.53 | 114.4 | 0 | 0 |  |  | 5.49 | 0 | 0 | 10.16 |  | 30.68 | 48.6 | 60 | 2854.5 | 42.4 | 0 | 0 | Normal | 0.8467 | 0
2026-09-10 10:00 | 2026-09-10 | IDLE | 28.11 | 25 | 27.13 | 32.32 | 5.19 | 0 | 0 | 0 |  |  | 3.9 | 0 | 0 | 7.46 |  | 30.11 | 45.8 | 67 | 2855.1 | 42.4 | 0 | 0 | Normal | 0.6217 | 0
2026-09-10 10:05 | 2026-09-10 | IDLE | 28.65 | 25 | 27.21 | 27.66 | 0.45 | 116.7 | 0 | 0 |  |  | 4.71 | 0 | 0 | 8.86 |  | 31.97 | 43.5 | 57 | 2855.9 | 42.4 | 0 | 0 | Normal | 0.7383 | 0
2026-09-10 10:10 | 2026-09-10 | IDLE | 28.76 | 25 | 27.28 | 27.81 | 0.53 | 115.6 | 0 | 0 |  |  | 5.54 | 0 | 0 | 10.08 |  | 29.32 | 47.4 | 62 | 2856.7 | 42.4 | 0 | 0 | Normal | 0.84 | 0
2026-09-10 10:15 | 2026-09-10 | IDLE | 28.54 | 25 | 27.33 | 27.87 | 0.54 | 118.3 | 0 | 0 |  |  | 5.72 | 0 | 0 | 12.88 |  | 30.7 | 43.5 | 67 | 2857.8 | 42.4 | 0 | 0 | Normal | 1.0733 | 0
2026-09-10 10:20 | 2026-09-10 | IDLE | 28.41 | 25 | 27.37 | 27.87 | 0.5 | 120.5 | 0 | 0 |  |  | 5.43 | 0 | 0 | 8.39 |  | 31.2 | 45.3 | 63 | 2858.5 | 42.4 | 0 | 0 | Normal | 0.6992 | 0
2026-09-10 10:25 | 2026-09-10 | IDLE | 28.45 | 25 | 27.4 | 27.92 | 0.52 | 109.3 | 0 | 0 |  |  | 5.07 | 0 | 0 | 10.28 |  | 30.64 | 50.2 | 60 | 2859.3 | 42.4 | 0 | 0 | Normal | 0.8567 | 0
2026-09-10 10:30 | 2026-09-10 | IDLE | 29.55 | 25 | 27.49 | 27.96 | 0.47 | 119.5 | 0 | 0 |  |  | 5.06 | 0 | 0 | 10.55 |  | 30.76 | 39.9 | 62 | 2860.2 | 42.4 | 0 | 0 | Normal | 0.8792 | 0
2026-09-10 10:35 | 2026-09-10 | IDLE | 29.12 | 25 | 27.55 | 28.06 | 0.51 | 116.4 | 0 | 0 |  |  | 5.3 | 0 | 0 | 10.6 |  | 31.35 | 48.3 | 63 | 2861.1 | 42.4 | 0 | 0 | Normal | 0.8833 | 0
2026-09-10 10:40 | 2026-09-10 | IDLE | 29.42 | 25 | 27.61 | 28.2 | 0.59 | 115.9 | 0 | 0 |  |  | 6.21 | 0 | 0 | 12.67 |  | 31.58 | 49.8 | 67 | 2862.1 | 42.4 | 0 | 0 | Normal | 1.0558 | 0
2026-09-10 10:45 | 2026-09-10 | IDLE | 28.82 | 25 | 27.63 | 28.14 | 0.51 | 116.4 | 0 | 0 |  |  | 5.38 | 0 | 0 | 11.02 |  | 31.51 | 45.1 | 65 | 2863.1 | 42.4 | 0 | 0 | Normal | 0.9183 | 0
2026-09-10 10:50 | 2026-09-10 | IDLE | 29.87 | 25 | 27.71 | 28.29 | 0.58 | 119.2 | 0 | 0 |  |  | 6.17 | 0 | 0 | 12.59 |  | 32.47 | 51.7 | 66 | 2864.1 | 42.4 | 0 | 0 | Normal | 1.0492 | 0
2026-09-10 10:55 | 2026-09-10 | IDLE | 30.1 | 25 | 27.79 | 28.39 | 0.6 | 117.5 | 0 | 0 |  |  | 6.33 | 0 | 0 | 12.99 |  | 30.6 | 42.7 | 68 | 2865.2 | 42.4 | 0 | 0 | Normal | 1.0825 | 0
2026-09-10 11:00 | 2026-09-10 | IDLE | 29.31 | 25 | 27.81 | 28.36 | 0.55 | 119.8 | 0 | 0 |  |  | 5.9 | 0 | 0 | 12.01 |  | 31.21 | 46.7 | 61 | 2866.2 | 42.4 | 0 | 0 | Normal | 1.0008 | 0
2026-09-10 11:05 | 2026-09-10 | IDLE | 30.02 | 25 | 27.87 | 28.45 | 0.58 | 117 | 0 | 0 |  |  | 6.06 | 0 | 0 | 9.65 |  | 31.56 | 43.2 | 67 | 2867 | 42.4 | 0 | 0 | Normal | 0.8042 | 0
2026-09-10 11:10 | 2026-09-10 | IDLE | 30.87 | 25 | 27.97 | 28.53 | 0.56 | 119.3 | 0 | 0 |  |  | 6.06 | 0 | 0 | 13.92 |  | 31.15 | 48.3 | 63 | 2868.2 | 42.4 | 0 | 0 | Normal | 1.16 | 0
2026-09-10 11:15 | 2026-09-10 | IDLE | 29.63 | 25 | 27.98 | 28.49 | 0.51 | 116.7 | 0 | 0 |  |  | 5.36 | 0 | 0 | 11.65 |  | 31.54 | 48.8 | 67 | 2869.1 | 42.4 | 0 | 0 | Normal | 0.9708 | 0
2026-09-10 11:20 | 2026-09-10 | IDLE | 30.36 | 25 | 28.04 | 28.59 | 0.55 | 117.5 | 0 | 0 |  |  | 5.8 | 0 | 0 | 13.23 |  | 32.16 | 49.6 | 69 | 2870.2 | 42.4 | 0 | 0 | Normal | 1.1025 | 0
2026-09-10 11:25 | 2026-09-10 | IDLE | 30.51 | 25 | 28.09 | 28.63 | 0.54 | 119.1 | 0 | 0 |  |  | 5.8 | 0 | 0 | 13.98 |  | 30.86 | 40.3 | 62 | 2871.4 | 42.4 | 0 | 0 | Normal | 1.165 | 0
2026-09-10 11:30 | 2026-09-10 | IDLE | 30.75 | 25 | 28.15 | 28.73 | 0.58 | 115.7 | 0 | 0 |  |  | 6 | 0 | 0 | 13.79 |  | 32.05 | 44.5 | 66 | 2872.5 | 42.4 | 0 | 0 | Normal | 1.1492 | 0
2026-09-10 11:35 | 2026-09-10 | IDLE | 30.62 | 25 | 28.2 | 28.81 | 0.61 | 121.1 | 0 | 0 |  |  | 6.69 | 0 | 0 | 13.95 |  | 32.04 | 52 | 65 | 2873.7 | 42.4 | 0 | 0 | Normal | 1.1625 | 0
2026-09-10 11:40 | 2026-09-10 | IDLE | 31.72 | 25 | 28.3 | 28.98 | 0.68 | 109.5 | 0 | 0 |  |  | 6.68 | 0 | 0 | 13.18 |  | 33.17 | 49.7 | 68 | 2874.8 | 42.4 | 0 | 0 | Normal | 1.0983 | 0
2026-09-10 11:45 | 2026-09-10 | IDLE | 31.13 | 25 | 28.35 | 28.95 | 0.6 | 117 | 0 | 0 |  |  | 6.32 | 0 | 0 | 14.36 |  | 31.42 | 46.8 | 60 | 2876 | 42.4 | 0 | 0 | Normal | 1.1967 | 0
2026-09-10 11:50 | 2026-09-10 | IDLE | 30.95 | 25 | 28.39 | 28.89 | 0.5 | 125.8 | 0 | 0 |  |  | 5.64 | 0 | 0 | 13.43 |  | 31.63 | 46.4 | 67 | 2877.1 | 42.4 | 0 | 0 | Normal | 1.1192 | 0
2026-09-10 11:55 | 2026-09-10 | IDLE | 31.46 | 25 | 28.45 | 29.1 | 0.65 | 117.3 | 0 | 0 |  |  | 6.82 | 0 | 0 | 14.14 |  | 32.47 | 44.2 | 62 | 2878.3 | 42.4 | 0 | 0 | Normal | 1.1783 | 0
2026-09-10 12:00 | 2026-09-10 | IDLE | 30.95 | 25 | 28.47 | 29.13 | 0.66 | 116 | 0 | 0 |  |  | 6.87 | 0 | 0 | 15.15 |  | 32.72 | 37.2 | 66 | 2879.6 | 42.4 | 0 | 0 | Normal | 1.2625 | 0
2026-09-10 12:05 | 2026-09-10 | IDLE | 30.67 | 25 | 28.47 | 29.11 | 0.64 | 118 | 0 | 0 |  |  | 6.75 | 0 | 0 | 12.58 |  | 32.37 | 42.7 | 69 | 2880.6 | 42.4 | 0 | 0 | Normal | 1.0483 | 0
2026-09-10 12:10 | 2026-09-10 | IDLE | 30.87 | 25 | 28.48 | 29.13 | 0.65 | 114.3 | 0 | 0 |  |  | 6.66 | 0 | 0 | 12.64 |  | 32.76 | 45.3 | 67 | 2881.7 | 42.4 | 0 | 0 | Normal | 1.0533 | 0
2026-09-10 12:15 | 2026-09-10 | IDLE | 31.33 | 25 | 28.52 | 29.21 | 0.69 | 114.3 | 0 | 0 |  |  | 7.08 | 0 | 0 | 12.48 |  | 33.28 | 51.3 | 64 | 2882.7 | 42.4 | 0 | 0 | Normal | 1.04 | 0
2026-09-10 12:20 | 2026-09-10 | IDLE | 31.09 | 25 | 28.54 | 29.15 | 0.61 | 115.9 | 0 | 0 |  |  | 6.39 | 0 | 0 | 13.38 |  | 32.54 | 52.5 | 58 | 2883.8 | 42.4 | 0 | 0 | Normal | 1.115 | 0
2026-09-10 12:25 | 2026-09-10 | IDLE | 31.64 | 25 | 28.58 | 29.26 | 0.68 | 120.4 | 0 | 0 |  |  | 7.33 | 0 | 0 | 15.8 |  | 32.71 | 45 | 59 | 2885.1 | 42.4 | 0 | 0 | Normal | 1.3167 | 0
2026-09-10 12:30 | 2026-09-10 | IDLE | 31.69 | 25 | 28.63 | 29.28 | 0.65 | 119.5 | 0 | 0 |  |  | 7.02 | 0 | 0 | 12.55 |  | 32.77 | 50.1 | 61 | 2886.2 | 42.4 | 0 | 0 | Normal | 1.0458 | 0
2026-09-10 12:35 | 2026-09-10 | IDLE | 31.67 | 25 | 28.66 | 29.25 | 0.59 | 120.2 | 0 | 0 |  |  | 6.36 | 0 | 0 | 14.84 |  | 33.24 | 47 | 66 | 2887.4 | 42.4 | 0 | 0 | Normal | 1.2367 | 0
2026-09-10 12:40 | 2026-09-10 | IDLE | 31.49 | 25 | 28.68 | 29.25 | 0.57 | 116 | 0 | 0 |  |  | 5.94 | 0 | 0 | 11.21 |  | 32.43 | 44.8 | 64 | 2888.4 | 42.4 | 0 | 0 | Normal | 0.9342 | 0
2026-09-10 12:45 | 2026-09-10 | IDLE | 31.8 | 25 | 28.72 | 29.36 | 0.64 | 115.9 | 0 | 0 |  |  | 6.7 | 0 | 0 | 13.89 |  | 32.76 | 39.1 | 68 | 2889.5 | 42.4 | 0 | 0 | Normal | 1.1575 | 0
2026-09-10 12:50 | 2026-09-10 | IDLE | 32.39 | 25 | 28.78 | 29.55 | 0.77 | 113.4 | 0 | 0 |  |  | 7.85 | 0 | 0 | 16.06 |  | 33.19 | 45.3 | 70 | 2890.8 | 42.4 | 0 | 0 | Normal | 1.3383 | 0
2026-09-10 12:55 | 2026-09-10 | IDLE | 32.36 | 25 | 28.84 | 29.5 | 0.66 | 118.2 | 0 | 0 |  |  | 7.06 | 0 | 0 | 14.83 |  | 33.57 | 50.4 | 64 | 2892.1 | 42.4 | 0 | 0 | Normal | 1.2358 | 0
2026-09-10 13:00 | 2026-09-10 | IDLE | 30.87 | 25 | 28.79 | 29.45 | 0.66 | 116.9 | 0 | 0 |  |  | 6.92 | 0 | 0 | 11.98 |  | 33.19 | 41.5 | 69 | 2893.1 | 42.4 | 0 | 0 | Normal | 0.9983 | 0
2026-09-10 13:05 | 2026-09-10 | IDLE | 31.37 | 25 | 28.79 | 29.39 | 0.6 | 117.1 | 0 | 0 |  |  | 6.33 | 0 | 0 | 13.69 |  | 32.11 | 51 | 67 | 2894.2 | 42.4 | 0 | 0 | Normal | 1.1408 | 0
2026-09-10 13:10 | 2026-09-10 | IDLE | 32.25 | 25 | 28.83 | 29.53 | 0.7 | 124.1 | 0 | 0 |  |  | 7.77 | 0 | 0 | 16.55 |  | 33.33 | 44.2 | 65 | 2895.6 | 42.4 | 0 | 0 | Normal | 1.3792 | 0
2026-09-10 13:15 | 2026-09-10 | IDLE | 31.75 | 25 | 28.84 | 29.53 | 0.69 | 117.9 | 0 | 0 |  |  | 7.36 | 0 | 0 | 16.47 |  | 33.3 | 45.2 | 63 | 2897 | 42.4 | 0 | 0 | Normal | 1.3725 | 0
2026-09-10 13:20 | 2026-09-10 | IDLE | 32.62 | 25 | 28.91 | 29.54 | 0.63 | 117.7 | 0 | 0 |  |  | 6.68 | 0 | 0 | 17.69 |  | 33.37 | 50.7 | 64 | 2898.5 | 42.4 | 0 | 0 | Normal | 1.4742 | 0
2026-09-10 13:25 | 2026-09-10 | IDLE | 31.97 | 25 | 28.92 | 29.64 | 0.72 | 115.9 | 0 | 0 |  |  | 7.48 | 0 | 0 | 15.79 |  | 32.71 | 40.3 | 68 | 2899.8 | 42.4 | 0 | 0 | Normal | 1.3158 | 0
2026-09-10 13:30 | 2026-09-10 | IDLE | 32.05 | 25 | 28.93 | 29.54 | 0.61 | 121.7 | 0 | 0 |  |  | 6.69 | 0 | 0 | 15.5 |  | 32.42 | 48.5 | 68 | 2901.1 | 42.4 | 0 | 0 | Normal | 1.2917 | 0
2026-09-10 13:35 | 2026-09-10 | IDLE | 31.71 | 25 | 28.93 | 29.57 | 0.64 | 122.2 | 0 | 0 |  |  | 7.08 | 0 | 0 | 15.8 |  | 32.37 | 46.7 | 70 | 2902.4 | 42.4 | 0 | 0 | Normal | 1.3167 | 0
2026-09-10 13:40 | 2026-09-10 | IDLE | 32.14 | 25 | 28.95 | 29.6 | 0.65 | 117.5 | 0 | 0 |  |  | 6.88 | 0 | 0 | 13.78 |  | 31.85 | 45.4 | 62 | 2903.5 | 42.4 | 0 | 0 | Normal | 1.1483 | 0
2026-09-10 13:45 | 2026-09-10 | IDLE | 32.41 | 25 | 28.98 | 29.6 | 0.62 | 119 | 0 | 0 |  |  | 6.6 | 0 | 0 | 14.37 |  | 32.79 | 45.1 | 65 | 2904.7 | 42.4 | 0 | 0 | Normal | 1.1975 | 0
2026-09-10 13:50 | 2026-09-10 | IDLE | 32.11 | 25 | 28.99 | 29.56 | 0.57 | 122.6 | 0 | 0 |  |  | 6.33 | 0 | 0 | 16.72 |  | 32.79 | 47.9 | 64 | 2906.1 | 42.4 | 0 | 0 | Normal | 1.3933 | 0
2026-09-10 13:55 | 2026-09-10 | IDLE | 33.14 | 25 | 29.06 | 29.71 | 0.65 | 124.3 | 0 | 0 |  |  | 7.24 | 0 | 0 | 17.6 |  | 32.58 | 53.7 | 57 | 2907.6 | 42.4 | 0 | 0 | Normal | 1.4667 | 0
2026-09-10 14:00 | 2026-09-10 | IDLE | 33.02 | 25 | 29.11 | 29.85 | 0.74 | 113.4 | 0 | 0 |  |  | 7.54 | 0 | 0 | 17.46 |  | 32.51 | 47.6 | 62 | 2909 | 42.4 | 0 | 0 | Normal | 1.455 | 0
2026-09-10 14:05 | 2026-09-10 | IDLE | 32.82 | 25 | 29.14 | 29.81 | 0.67 | 117.5 | 0 | 0 |  |  | 7.1 | 0 | 0 | 16.4 |  | 32.9 | 45.7 | 62 | 2910.4 | 42.4 | 0 | 0 | Normal | 1.3667 | 0
2026-09-10 14:10 | 2026-09-10 | IDLE | 32.63 | 25 | 29.16 | 29.79 | 0.63 | 116.7 | 0 | 0 |  |  | 6.63 | 0 | 0 | 14.86 |  | 33.6 | 44.9 | 63 | 2911.6 | 42.4 | 0 | 0 | Normal | 1.2383 | 0
2026-09-10 14:15 | 2026-09-10 | IDLE | 32.92 | 25 | 29.19 | 29.97 | 0.78 | 121.3 | 0 | 0 |  |  | 8.5 | 0 | 0 | 14.94 |  | 33.54 | 50.1 | 62 | 2912.9 | 42.4 | 0 | 0 | Normal | 1.245 | 0
2026-09-10 14:20 | 2026-09-10 | IDLE | 32.61 | 25 | 29.2 | 29.87 | 0.67 | 114.7 | 0 | 0 |  |  | 6.92 | 0 | 0 | 16.98 |  | 32.82 | 42.8 | 62 | 2914.3 | 42.4 | 0 | 0 | Normal | 1.415 | 0
2026-09-10 14:25 | 2026-09-10 | IDLE | 32.65 | 25 | 29.21 | 29.95 | 0.74 | 114.2 | 0 | 0 |  |  | 7.59 | 0 | 0 | 17.2 |  | 32.87 | 45.5 | 69 | 2915.7 | 42.4 | 0 | 0 | Normal | 1.4333 | 0
2026-09-10 14:30 | 2026-09-10 | IDLE | 33.06 | 25 | 29.24 | 30.01 | 0.77 | 118 | 0 | 0 |  |  | 8.16 | 0 | 0 | 15.09 |  | 33.2 | 48 | 69 | 2917 | 42.4 | 0 | 0 | Normal | 1.2575 | 0
2026-09-10 14:35 | 2026-09-10 | IDLE | 32.8 | 25 | 29.25 | 29.89 | 0.64 | 121 | 0 | 0 |  |  | 7 | 0 | 0 | 15.19 |  | 32.12 | 43.7 | 67 | 2918.3 | 42.4 | 0 | 0 | Normal | 1.2658 | 0
2026-09-10 14:40 | 2026-09-10 | IDLE | 32.64 | 25 | 29.25 | 29.99 | 0.74 | 116.7 | 0 | 0 |  |  | 7.78 | 0 | 0 | 15.74 |  | 32.8 | 41.1 | 66 | 2919.6 | 42.4 | 0 | 0 | Normal | 1.3117 | 0
2026-09-10 14:45 | 2026-09-10 | IDLE | 33.08 | 25 | 29.28 | 29.98 | 0.7 | 121 | 0 | 0 |  |  | 7.6 | 0 | 0 | 17.54 |  | 33.66 | 41.8 | 66 | 2921 | 42.4 | 0 | 0 | Normal | 1.4617 | 0
2026-09-10 14:50 | 2026-09-10 | IDLE | 32.55 | 25 | 29.27 | 29.93 | 0.66 | 117 | 0 | 0 |  |  | 6.9 | 0 | 0 | 15.33 |  | 32.63 | 47.6 | 63 | 2922.3 | 42.4 | 0 | 0 | Normal | 1.2775 | 0
2026-09-10 14:55 | 2026-09-10 | IDLE | 33.62 | 25 | 29.33 | 30.02 | 0.69 | 125.3 | 0 | 0 |  |  | 7.77 | 0 | 0 | 16.18 |  | 33.89 | 48.3 | 66 | 2923.7 | 42.4 | 0 | 0 | Normal | 1.3483 | 0
2026-09-10 15:00 | 2026-09-10 | IDLE | 33.52 | 25 | 29.37 | 30.05 | 0.68 | 119 | 0 | 0 |  |  | 7.28 | 0 | 0 | 18.29 |  | 33.77 | 47.9 | 68 | 2925.2 | 42.4 | 0 | 0 | Normal | 1.5242 | 0
2026-09-10 15:05 | 2026-09-10 | IDLE | 33.08 | 25 | 29.38 | 30.15 | 0.77 | 116.1 | 0 | 0 |  |  | 8.02 | 0 | 0 | 17.2 |  | 33.5 | 46.9 | 66 | 2926.6 | 42.4 | 0 | 0 | Normal | 1.4333 | 0
2026-09-10 15:10 | 2026-09-10 | IDLE | 32.52 | 25 | 29.35 | 30.07 | 0.72 | 119.9 | 0 | 0 |  |  | 7.72 | 0 | 0 | 14.86 |  | 33.99 | 40.3 | 64 | 2927.9 | 42.4 | 0 | 0 | Normal | 1.2383 | 0
2026-09-10 15:15 | 2026-09-10 | IDLE | 32.62 | 25 | 29.34 | 30.03 | 0.69 | 116.1 | 0 | 0 |  |  | 7.24 | 0 | 0 | 15.04 |  | 33.59 | 45.7 | 57 | 2929.1 | 42.4 | 0 | 0 | Normal | 1.2533 | 0
2026-09-10 15:20 | 2026-09-10 | IDLE | 32.91 | 25 | 29.34 | 30.09 | 0.75 | 116 | 0 | 0 |  |  | 7.78 | 0 | 0 | 17.6 |  | 33.77 | 56.4 | 63 | 2930.6 | 42.4 | 0 | 0 | Normal | 1.4667 | 0
2026-09-10 15:25 | 2026-09-10 | IDLE | 32.86 | 25 | 29.34 | 30.09 | 0.75 | 117.6 | 0 | 0 |  |  | 7.95 | 0 | 0 | 14.62 |  | 33.46 | 50.2 | 67 | 2931.8 | 42.4 | 0 | 0 | Normal | 1.2183 | 0
2026-09-10 15:30 | 2026-09-10 | IDLE | 32.29 | 25 | 29.31 | 29.98 | 0.67 | 118.6 | 0 | 0 |  |  | 7.2 | 0 | 0 | 15.04 |  | 33.32 | 47.3 | 66 | 2933 | 42.4 | 0 | 0 | Normal | 1.2533 | 0
2026-09-10 15:35 | 2026-09-10 | IDLE | 33.16 | 25 | 29.33 | 30.1 | 0.77 | 111.3 | 0 | 0 |  |  | 7.71 | 0 | 0 | 17.13 |  | 33.79 | 48.5 | 66 | 2934.5 | 42.4 | 0 | 0 | Normal | 1.4275 | 0
2026-09-10 15:40 | 2026-09-10 | IDLE | 33.18 | 25 | 29.35 | 30.09 | 0.74 | 117.6 | 0 | 0 |  |  | 7.85 | 0 | 0 | 16.81 |  | 34 | 42.8 | 65 | 2935.9 | 42.4 | 0 | 0 | Normal | 1.4008 | 0
2026-09-10 15:45 | 2026-09-10 | IDLE | 32.82 | 25 | 29.35 | 30.09 | 0.74 | 115.3 | 0 | 0 |  |  | 7.67 | 0 | 0 | 17.25 |  | 33.35 | 43.9 | 63 | 2937.3 | 42.4 | 0 | 0 | Normal | 1.4375 | 0
2026-09-10 15:50 | 2026-09-10 | IDLE | 32.48 | 25 | 29.33 | 29.91 | 0.58 | 123.3 | 0 | 0 |  |  | 6.4 | 0 | 0 | 13.57 |  | 33.35 | 44.2 | 67 | 2938.4 | 42.4 | 0 | 0 | Normal | 1.1308 | 0
2026-09-10 15:55 | 2026-09-10 | IDLE | 33.25 | 25 | 29.35 | 30.03 | 0.68 | 115.8 | 0 | 0 |  |  | 7.1 | 0 | 0 | 16.73 |  | 34.76 | 54.3 | 59 | 2939.8 | 42.4 | 0 | 0 | Normal | 1.3942 | 0
2026-09-10 16:00 | 2026-09-10 | IDLE | 32.66 | 25 | 29.34 | 29.96 | 0.62 | 120.2 | 0 | 0 |  |  | 6.66 | 0 | 0 | 16.26 |  | 33.33 | 50.6 | 62 | 2941.2 | 42.4 | 0 | 0 | Normal | 1.355 | 0
2026-09-10 16:05 | 2026-09-10 | IDLE | 32.12 | 25 | 29.29 | 29.98 | 0.69 | 118 | 0 | 0 |  |  | 7.33 | 0 | 0 | 15.56 |  | 33.4 | 47.8 | 62 | 2942.5 | 42.4 | 0 | 0 | Normal | 1.2967 | 0
2026-09-10 16:10 | 2026-09-10 | IDLE | 32.95 | 25 | 29.31 | 30.07 | 0.76 | 115 | 0 | 0 |  |  | 7.85 | 0 | 0 | 17.01 |  | 33.86 | 43 | 62 | 2943.9 | 42.4 | 0 | 0 | Normal | 1.4175 | 0
2026-09-10 16:15 | 2026-09-10 | IDLE | 32.49 | 25 | 29.29 | 29.95 | 0.66 | 118 | 0 | 0 |  |  | 6.96 | 0 | 0 | 14.25 |  | 33.43 | 41.3 | 62 | 2945.1 | 42.4 | 0 | 0 | Normal | 1.1875 | 0
2026-09-10 16:20 | 2026-09-10 | IDLE | 33.04 | 25 | 29.31 | 30.02 | 0.71 | 120.9 | 0 | 0 |  |  | 7.76 | 0 | 0 | 18.18 |  | 33.59 | 43 | 67 | 2946.6 | 42.4 | 0 | 0 | Normal | 1.515 | 0
2026-09-10 16:25 | 2026-09-10 | IDLE | 32.5 | 25 | 29.29 | 30 | 0.71 | 117.5 | 0 | 0 |  |  | 7.48 | 0 | 0 | 16.23 |  | 33.82 | 40.4 | 64 | 2948 | 42.4 | 0 | 0 | Normal | 1.3525 | 0
2026-09-10 16:30 | 2026-09-10 | IDLE | 32.07 | 25 | 29.25 | 29.91 | 0.66 | 119 | 0 | 0 |  |  | 7.04 | 0 | 0 | 15.77 |  | 32.92 | 40.6 | 69 | 2949.3 | 42.4 | 0 | 0 | Normal | 1.3142 | 0
2026-09-10 16:35 | 2026-09-10 | IDLE | 32.55 | 25 | 29.25 | 29.99 | 0.74 | 117.1 | 0 | 0 |  |  | 7.76 | 0 | 0 | 15.04 |  | 33.51 | 39 | 69 | 2950.5 | 42.4 | 0 | 0 | Normal | 1.2533 | 0
2026-09-10 16:40 | 2026-09-10 | IDLE | 32.29 | 25 | 29.23 | 29.76 | 0.53 | 118 | 0 | 0 |  |  | 5.58 | 0 | 0 | 15.62 |  | 32.98 | 51.6 | 61 | 2951.8 | 42.4 | 0 | 0 | Normal | 1.3017 | 0
2026-09-10 16:45 | 2026-09-10 | IDLE | 32 | 25 | 29.19 | 29.84 | 0.65 | 122.1 | 0 | 0 |  |  | 7.17 | 0 | 0 | 16.61 |  | 32.91 | 47.5 | 63 | 2953.2 | 42.4 | 0 | 0 | Normal | 1.3842 | 0
2026-09-10 16:50 | 2026-09-10 | IDLE | 32.04 | 25 | 29.17 | 29.8 | 0.63 | 117 | 0 | 0 |  |  | 6.58 | 0 | 0 | 15.03 |  | 33.62 | 50.1 | 66 | 2954.5 | 42.4 | 0 | 0 | Normal | 1.2525 | 0
2026-09-10 16:55 | 2026-09-10 | IDLE | 32.05 | 25 | 29.15 | 29.89 | 0.74 | 116.4 | 0 | 0 |  |  | 7.71 | 0 | 0 | 15.3 |  | 32.46 | 46.5 | 62 | 2955.7 | 42.4 | 0 | 0 | Normal | 1.275 | 0
2026-09-10 17:00 | 2026-09-10 | COOLING | 33.01 | 25 | 25.6 | 30.13 | 4.53 | 113.9 | 77.4 | 91 | 4.68 | 25.61 | 46.47 | 144.54 | 184.06 | 40.12 | 3.64 | 29.23 | 43.6 | 62 | 2959.1 | 42.48 | 2 | 0 | Normal | 3.3433 | 0.0833
2026-09-10 17:05 | 2026-09-10 | COOLING | 32.06 | 25 | 24.57 | 28.88 | 4.31 | 117.4 | 77 | 89.6 | 4.74 | 25.19 | 45.6 | 131.68 | 167.7 | 36.56 | 3.64 | 29.17 | 34.7 | 62 | 2962.1 | 42.57 | 2 | 0 | Normal | 3.0467 | 0.0833
2026-09-10 17:10 | 2026-09-10 | COOLING | 31.35 | 25 | 24.22 | 28.45 | 4.23 | 119.1 | 75.8 | 88 | 4.84 | 24.98 | 45.34 | 136.9 | 173.43 | 37.07 | 3.73 | 28.81 | 34.2 | 65 | 2965.2 | 42.65 | 2 | 0 | Normal | 3.0892 | 0.0833
2026-09-10 17:15 | 2026-09-10 | COOLING | 31.44 | 25 | 25.11 | 29.44 | 4.33 | 115 | 72.6 | 86.2 | 4.84 | 25.22 | 44.84 | 139.9 | 177.28 | 37.94 | 3.72 | 29.5 | 38.8 | 58 | 2968.4 | 42.73 | 2 | 0 | Normal | 3.1617 | 0.0833
2026-09-10 17:20 | 2026-09-10 | COOLING | 31.13 | 25 | 24.95 | 29.03 | 4.08 | 125.5 | 76.6 | 88.2 | 4.56 | 25.98 | 46.12 | 137.54 | 173.91 | 36.92 | 3.76 | 28.48 | 40.2 | 65 | 2971.5 | 42.82 | 2 | 0 | Normal | 3.0767 | 0.0833
2026-09-10 17:25 | 2026-09-10 | COOLING | 31.18 | 25 | 25.03 | 29.28 | 4.25 | 121.3 | 77.4 | 88.8 | 5 | 25.02 | 46.44 | 135.48 | 172.26 | 37.33 | 3.66 | 28.34 | 35.8 | 60 | 2974.6 | 42.9 | 2 | 0 | Normal | 3.1108 | 0.0833
2026-09-10 17:30 | 2026-09-10 | COOLING | 31.5 | 25 | 24.6 | 28.81 | 4.21 | 118.1 | 74.8 | 87.6 | 4.75 | 25.42 | 44.8 | 139.43 | 175.73 | 36.84 | 3.82 | 29.63 | 44.3 | 66 | 2977.6 | 42.98 | 2 | 0 | Normal | 3.07 | 0.0833
2026-09-10 17:35 | 2026-09-10 | COOLING | 30.98 | 25 | 24.99 | 29.19 | 4.2 | 119.8 | 78 | 88.8 | 4.32 | 25.23 | 45.32 | 128.16 | 162.65 | 35 | 3.7 | 28.32 | 36.6 | 63 | 2980.6 | 43.07 | 2 | 0 | Normal | 2.9167 | 0.0833
2026-09-10 17:40 | 2026-09-10 | COOLING | 31.45 | 25 | 25 | 29.2 | 4.2 | 122.5 | 79.8 | 90.4 | 4.37 | 25.74 | 46.38 | 142.18 | 180.69 | 39.08 | 3.67 | 28.48 | 37.7 | 66 | 2983.8 | 43.15 | 2 | 0 | Normal | 3.2567 | 0.0833
2026-09-10 17:45 | 2026-09-10 | COOLING | 31.56 | 25 | 24.98 | 29.2 | 4.22 | 119.1 | 77.4 | 89.2 | 4.5 | 25.32 | 45.3 | 132.42 | 167.76 | 35.87 | 3.73 | 29.56 | 42.5 | 61 | 2986.8 | 43.23 | 2 | 0 | Normal | 2.9892 | 0.0833
2026-09-10 17:50 | 2026-09-10 | COOLING | 31.34 | 25 | 25.48 | 29.77 | 4.29 | 113.7 | 76 | 88.2 | 4.45 | 24.41 | 43.89 | 136.5 | 172.96 | 37.01 | 3.72 | 29.57 | 48.5 | 58 | 2989.9 | 43.32 | 2 | 0 | Normal | 3.0842 | 0.0833
2026-09-10 17:55 | 2026-09-10 | COOLING | 31.35 | 25 | 25.61 | 29.96 | 4.35 | 119 | 80.6 | 91 | 4.87 | 25.07 | 46.58 | 137.86 | 174.72 | 37.41 | 3.72 | 29.39 | 44.3 | 68 | 2993 | 43.4 | 2 | 0 | Normal | 3.1175 | 0.0833
2026-09-10 18:00 | 2026-09-10 | COOLING | 31.32 | 25 | 25.05 | 29.27 | 4.22 | 119.2 | 80.8 | 91 | 4.46 | 24.64 | 45.27 | 136.98 | 173.38 | 36.95 | 3.74 | 29.28 | 41 | 67 | 2996.1 | 43.48 | 2 | 0 | Normal | 3.0792 | 0.0833
2026-09-10 18:05 | 2026-09-10 | COOLING | 31.08 | 25 | 25.42 | 29.76 | 4.34 | 114.6 | 73.4 | 86.2 | 4.67 | 24.42 | 44.76 | 135.05 | 171.56 | 37.06 | 3.68 | 30.12 | 38.7 | 68 | 2999.2 | 43.57 | 2 | 0 | Normal | 3.0883 | 0.0833
2026-09-10 18:10 | 2026-09-10 | COOLING | 30.35 | 25 | 25.6 | 29.95 | 4.35 | 115.1 | 74.4 | 86 | 4.59 | 24.11 | 45.08 | 138.8 | 175.2 | 36.95 | 3.79 | 29.03 | 30.5 | 61 | 3002.2 | 43.65 | 2 | 0 | Normal | 3.0792 | 0.0833
2026-09-10 18:15 | 2026-09-10 | COOLING | 30.88 | 25 | 25.57 | 29.83 | 4.26 | 114 | 75.4 | 87.2 | 4.45 | 24.76 | 43.77 | 137.56 | 174.38 | 37.36 | 3.72 | 30.3 | 33.9 | 64 | 3005.4 | 43.73 | 2 | 0 | Normal | 3.1133 | 0.0833
2026-09-10 18:20 | 2026-09-10 | COOLING | 30.81 | 25 | 24.1 | 28.43 | 4.33 | 116.4 | 76.2 | 87.6 | 4.47 | 24.68 | 45.4 | 134.82 | 170.84 | 36.56 | 3.72 | 27.03 | 37.2 | 64 | 3008.4 | 43.82 | 2 | 0 | Normal | 3.0467 | 0.0833
2026-09-10 18:25 | 2026-09-10 | COOLING | 30.77 | 25 | 25.18 | 29.35 | 4.17 | 123.5 | 78.8 | 89 | 4.36 | 24.81 | 46.34 | 132.78 | 169.38 | 37.15 | 3.61 | 28.67 | 33.4 | 64 | 3011.5 | 43.9 | 2 | 0 | Normal | 3.0958 | 0.0833
2026-09-10 18:30 | 2026-09-10 | COOLING | 30.99 | 25 | 25.62 | 30.15 | 4.53 | 114.2 | 77.2 | 88.4 | 4.56 | 25.35 | 46.58 | 131.44 | 167.54 | 36.63 | 3.62 | 28.87 | 35.9 | 66 | 3014.6 | 43.98 | 2 | 0 | Normal | 3.0525 | 0.0833
2026-09-10 18:35 | 2026-09-10 | COOLING | 30.22 | 25 | 24.58 | 28.86 | 4.28 | 118.9 | 75.6 | 86.6 | 4.54 | 25.23 | 45.76 | 127.38 | 161.18 | 34.3 | 3.75 | 28.74 | 37.8 | 66 | 3017.4 | 44.07 | 2 | 0 | Normal | 2.8583 | 0.0833
2026-09-10 18:40 | 2026-09-10 | COOLING | 30.25 | 25 | 25.26 | 29.73 | 4.47 | 112 | 76 | 86.8 | 4.34 | 25.07 | 45.1 | 137.06 | 173.7 | 37.19 | 3.72 | 29.91 | 33.9 | 68 | 3020.5 | 44.15 | 2 | 0 | Normal | 3.0992 | 0.0833
2026-09-10 18:45 | 2026-09-10 | COOLING | 29.92 | 25 | 25.17 | 27.29 | 2.12 | 120.5 | 41.2 | 65.6 | 4.48 | 23.02 | 23.07 | 79.76 | 99.44 | 19.98 | 4.03 | 28.29 | 38.3 | 64 | 3022.2 | 44.23 | 2 | 0 | Normal | 1.665 | 0.0833
2026-09-10 18:50 | 2026-09-10 | IDLE | 30.36 | 25 | 28.46 | 29.01 | 0.55 | 116.1 | 0 | 0 |  |  | 5.78 | 0 | 0 | 11.86 |  | 31.6 | 50.5 | 66 | 3023.2 | 44.23 | 0 | 0 | Normal | 0.9883 | 0
2026-09-10 18:55 | 2026-09-10 | IDLE | 30.16 | 25 | 28.43 | 28.94 | 0.51 | 122.2 | 0 | 0 |  |  | 5.66 | 0 | 0 | 12.94 |  | 32.54 | 48.4 | 66 | 3024.2 | 44.23 | 0 | 0 | Normal | 1.0783 | 0
2026-09-10 19:00 | 2026-09-10 | IDLE | 30.27 | 25 | 28.41 | 29 | 0.59 | 121.7 | 0 | 0 |  |  | 6.44 | 0 | 0 | 10.98 |  | 31.82 | 51.2 | 62 | 3025.2 | 44.23 | 0 | 0 | Normal | 0.915 | 0
2026-09-10 19:05 | 2026-09-10 | IDLE | 29.39 | 25 | 28.35 | 28.97 | 0.62 | 117 | 0 | 0 |  |  | 6.48 | 0 | 0 | 12.01 |  | 32.28 | 36.3 | 63 | 3026.2 | 44.23 | 0 | 0 | Normal | 1.0008 | 0
2026-09-10 19:10 | 2026-09-10 | IDLE | 28.77 | 25 | 28.25 | 28.77 | 0.52 | 119.6 | 0 | 0 |  |  | 5.64 | 0 | 0 | 9.55 |  | 32.12 | 42.2 | 66 | 3027 | 44.23 | 0 | 0 | Normal | 0.7958 | 0
2026-09-10 19:15 | 2026-09-10 | IDLE | 29.48 | 25 | 28.21 | 28.74 | 0.53 | 116.1 | 0 | 0 |  |  | 5.55 | 0 | 0 | 10.16 |  | 32.34 | 46.8 | 61 | 3027.8 | 44.23 | 0 | 0 | Normal | 0.8467 | 0
2026-09-10 19:20 | 2026-09-10 | IDLE | 29.14 | 25 | 28.16 | 28.66 | 0.5 | 120.6 | 0 | 0 |  |  | 5.37 | 0 | 0 | 10.37 |  | 31.52 | 51.2 | 62 | 3028.7 | 44.23 | 0 | 0 | Normal | 0.8642 | 0
2026-09-10 19:25 | 2026-09-10 | IDLE | 29.42 | 25 | 28.13 | 28.7 | 0.57 | 115.2 | 0 | 0 |  |  | 5.94 | 0 | 0 | 10.43 |  | 32.21 | 44.1 | 69 | 3029.5 | 44.23 | 0 | 0 | Normal | 0.8692 | 0
2026-09-10 19:30 | 2026-09-10 | IDLE | 29.21 | 25 | 28.09 | 28.6 | 0.51 | 116.6 | 0 | 0 |  |  | 5.34 | 0 | 0 | 11.46 |  | 32.07 | 45.9 | 63 | 3030.5 | 44.23 | 0 | 0 | Normal | 0.955 | 0
2026-09-10 19:35 | 2026-09-10 | IDLE | 28.79 | 25 | 28.04 | 28.51 | 0.47 | 121.8 | 0 | 0 |  |  | 5.2 | 0 | 0 | 12.33 |  | 32.06 | 45.8 | 72 | 3031.5 | 44.23 | 0 | 0 | Normal | 1.0275 | 0
2026-09-10 19:40 | 2026-09-10 | IDLE | 28.61 | 25 | 27.98 | 28.51 | 0.53 | 113.5 | 0 | 0 |  |  | 5.38 | 0 | 0 | 11.18 |  | 31.58 | 47.3 | 66 | 3032.5 | 44.23 | 0 | 0 | Normal | 0.9317 | 0
2026-09-10 19:45 | 2026-09-10 | IDLE | 28.92 | 25 | 27.95 | 28.42 | 0.47 | 119.3 | 0 | 0 |  |  | 5.04 | 0 | 0 | 11.34 |  | 31.89 | 40.4 | 65 | 3033.4 | 44.23 | 0 | 0 | Normal | 0.945 | 0
2026-09-10 19:50 | 2026-09-10 | IDLE | 28 | 25 | 27.86 | 28.31 | 0.45 | 125.5 | 0 | 0 |  |  | 5.12 | 0 | 0 | 8.77 |  | 32.44 | 49.3 | 62 | 3034.1 | 44.23 | 0 | 0 | Normal | 0.7308 | 0
2026-09-10 19:55 | 2026-09-10 | IDLE | 28.11 | 25 | 27.8 | 33.46 | 5.66 | 0 | 0 | 0 |  |  | 4.24 | 0 | 0 | 9.38 |  | 31.48 | 53.2 | 70 | 3034.9 | 44.23 | 0 | 0 | Normal | 0.7817 | 0
2026-09-10 20:00 | 2026-09-10 | IDLE | 27.45 | 25 | 27.71 | 33.14 | 5.43 | 0 | 0 | 0 |  |  | 4.06 | 0 | 0 | 8.88 |  | 31.5 | 42.2 | 67 | 3035.6 | 44.23 | 0 | 0 | Normal | 0.74 | 0
2026-09-10 20:05 | 2026-09-10 | IDLE | 27.71 | 25 | 27.64 | 28.08 | 0.44 | 119.7 | 0 | 0 |  |  | 4.78 | 0 | 0 | 9.03 |  | 31.13 | 46.5 | 62 | 3036.4 | 44.23 | 0 | 0 | Normal | 0.7525 | 0
2026-09-10 20:10 | 2026-09-10 | IDLE | 27.69 | 25 | 27.59 | 28.06 | 0.47 | 115.4 | 0 | 0 |  |  | 4.9 | 0 | 0 | 9.24 |  | 30.71 | 45 | 66 | 3037.2 | 44.23 | 0 | 0 | Normal | 0.77 | 0
2026-09-10 20:15 | 2026-09-10 | IDLE | 27.78 | 25 | 27.55 | 28.04 | 0.49 | 112.6 | 0 | 0 |  |  | 4.95 | 0 | 0 | 7.72 |  | 30.43 | 46.8 | 63 | 3037.8 | 44.23 | 0 | 0 | Normal | 0.6433 | 0
2026-09-10 20:20 | 2026-09-10 | IDLE | 27.84 | 25 | 27.52 | 27.99 | 0.47 | 114.2 | 0 | 0 |  |  | 4.84 | 0 | 0 | 11.42 |  | 29.69 | 46.2 | 66 | 3038.8 | 44.23 | 0 | 0 | Normal | 0.9517 | 0
2026-09-10 20:25 | 2026-09-10 | IDLE | 27.66 | 25 | 27.48 | 33.36 | 5.88 | 0 | 0 | 0 |  |  | 4.41 | 0 | 0 | 7.38 |  | 31.13 | 48 | 64 | 3039.4 | 44.23 | 0 | 0 | Normal | 0.615 | 0
2026-09-10 20:30 | 2026-09-10 | IDLE | 27.83 | 25 | 27.46 | 32.79 | 5.33 | 0 | 0 | 0 |  |  | 3.99 | 0 | 0 | 9.06 |  | 30.45 | 48.4 | 65 | 3040.1 | 44.23 | 0 | 0 | Normal | 0.755 | 0
2026-09-10 20:35 | 2026-09-10 | IDLE | 26.7 | 25 | 27.37 | 32.89 | 5.52 | 0 | 0 | 0 |  |  | 4.14 | 0 | 0 | 8.69 |  | 30.77 | 48.1 | 65 | 3040.9 | 44.23 | 0 | 0 | Normal | 0.7242 | 0
2026-09-10 20:40 | 2026-09-10 | IDLE | 26.94 | 25 | 27.31 | 32.96 | 5.65 | 0 | 0 | 0 |  |  | 4.24 | 0 | 0 | 7.11 |  | 30.58 | 47.9 | 61 | 3041.5 | 44.23 | 0 | 0 | Normal | 0.5925 | 0
2026-09-10 20:45 | 2026-09-10 | IDLE | 27.28 | 25 | 27.28 | 27.73 | 0.45 | 119 | 0 | 0 |  |  | 4.83 | 0 | 0 | 9.76 |  | 30.45 | 48.6 | 65 | 3042.3 | 44.23 | 0 | 0 | Normal | 0.8133 | 0
2026-09-10 20:50 | 2026-09-10 | IDLE | 26.7 | 25 | 27.22 | 32.25 | 5.03 | 0 | 0 | 0 |  |  | 3.78 | 0 | 0 | 5.97 |  | 30.35 | 48.1 | 67 | 3042.8 | 44.23 | 0 | 0 | Normal | 0.4975 | 0
2026-09-10 20:55 | 2026-09-10 | IDLE | 27.06 | 25 | 27.19 | 33.13 | 5.94 | 0 | 0 | 0 |  |  | 4.46 | 0 | 0 | 7.26 |  | 30.75 | 42.7 | 57 | 3043.4 | 44.23 | 0 | 0 | Normal | 0.605 | 0
2026-09-10 21:00 | 2026-09-10 | IDLE | 26.82 | 25 | 27.15 | 32.44 | 5.29 | 0 | 0 | 0 |  |  | 3.96 | 0 | 0 | 4.98 |  | 29.77 | 43.5 | 61 | 3043.8 | 44.23 | 0 | 0 | Normal | 0.415 | 0
2026-09-10 21:05 | 2026-09-10 | IDLE | 26.04 | 25 | 27.07 | 31.86 | 4.79 | 0 | 0 | 0 |  |  | 3.58 | 0 | 0 | 8.02 |  | 29.67 | 50.1 | 66 | 3044.5 | 44.23 | 0 | 0 | Normal | 0.6683 | 0
2026-09-10 21:10 | 2026-09-10 | IDLE | 25.57 | 25 | 26.97 | 32.43 | 5.46 | 0 | 0 | 0 |  |  | 4.1 | 0 | 0 | 4.67 |  | 30.24 | 49.4 | 64 | 3044.8 | 44.23 | 0 | 0 | Normal | 0.3892 | 0
2026-09-10 21:15 | 2026-09-10 | IDLE | 26.51 | 25 | 26.95 | 32.82 | 5.87 | 0 | 0 | 0 |  |  | 4.4 | 0 | 0 | 6.56 |  | 30.67 | 47.5 | 62 | 3045.4 | 44.23 | 0 | 0 | Normal | 0.5467 | 0
2026-09-10 21:20 | 2026-09-10 | IDLE | 26.17 | 25 | 26.91 | 32.19 | 5.28 | 0 | 0 | 0 |  |  | 3.96 | 0 | 0 | 7.87 |  | 29.95 | 44.6 | 61 | 3046 | 44.23 | 0 | 0 | Normal | 0.6558 | 0
2026-09-10 21:25 | 2026-09-10 | IDLE | 25.6 | 25 | 26.84 | 31.46 | 4.62 | 0 | 0 | 0 |  |  | 3.46 | 0 | 0 | 6.58 |  | 29.73 | 46.7 | 63 | 3046.6 | 44.23 | 0 | 0 | Normal | 0.5483 | 0
2026-09-10 21:30 | 2026-09-10 | IDLE | 25.84 | 25 | 26.79 | 31.61 | 4.82 | 0 | 0 | 0 |  |  | 3.62 | 0 | 0 | 7.78 |  | 29.84 | 46.8 | 65 | 3047.2 | 44.23 | 0 | 0 | Normal | 0.6483 | 0
2026-09-10 21:35 | 2026-09-10 | IDLE | 25.87 | 25 | 26.76 | 30.82 | 4.06 | 0 | 0 | 0 |  |  | 3.04 | 0 | 0 | 7.31 |  | 30.07 | 41.7 | 71 | 3047.9 | 44.23 | 0 | 0 | Normal | 0.6092 | 0
2026-09-10 21:40 | 2026-09-10 | IDLE | 25.65 | 25 | 26.71 | 31.05 | 4.34 | 0 | 0 | 0 |  |  | 3.26 | 0 | 0 | 7.38 |  | 28.84 | 49.7 | 62 | 3048.5 | 44.23 | 0 | 0 | Normal | 0.615 | 0
2026-09-10 21:45 | 2026-09-10 | IDLE | 24.9 | 25 | 26.63 | 30.69 | 4.06 | 0 | 0 | 0 |  |  | 3.04 | 0 | 0 | 5.44 |  | 29.65 | 43.7 | 71 | 3048.9 | 44.23 | 0 | 0 | Normal | 0.4533 | 0
2026-09-10 21:50 | 2026-09-10 | IDLE | 24.74 | 25 | 26.55 | 31.12 | 4.57 | 0 | 0 | 0 |  |  | 3.42 | 0 | 0 | 5.91 |  | 29.66 | 48.7 | 61 | 3049.4 | 44.23 | 0 | 0 | Normal | 0.4925 | 0
2026-09-10 21:55 | 2026-09-10 | IDLE | 24.51 | 25 | 26.47 | 30.36 | 3.89 | 0 | 0 | 0 |  |  | 2.92 | 0 | 0 | 6.91 |  | 28.95 | 37.1 | 68 | 3050 | 44.23 | 0 | 0 | Normal | 0.5758 | 0
2026-09-10 22:00 | 2026-09-10 | IDLE | 24.63 | 25 | 26.4 | 29.59 | 3.19 | 0 | 0 | 0 |  |  | 2.4 | 0 | 0 | 6.93 |  | 29.58 | 49.2 | 68 | 3050.6 | 44.23 | 0 | 0 | Normal | 0.5775 | 0
2026-09-10 22:05 | 2026-09-10 | IDLE | 24.36 | 25 | 26.34 | 30.14 | 3.8 | 0 | 0 | 0 |  |  | 2.85 | 0 | 0 | 7.17 |  | 29.47 | 42.1 | 61 | 3051.2 | 44.23 | 0 | 0 | Normal | 0.5975 | 0
2026-09-10 22:10 | 2026-09-10 | IDLE | 24.53 | 25 | 26.29 | 31.24 | 4.95 | 0 | 0 | 0 |  |  | 3.7 | 0 | 0 | 5.09 |  | 28.81 | 43.1 | 64 | 3051.6 | 44.23 | 0 | 0 | Normal | 0.4242 | 0
2026-09-10 22:15 | 2026-09-10 | IDLE | 24.14 | 25 | 26.22 | 28.92 | 2.7 | 0 | 0 | 0 |  |  | 2.03 | 0 | 0 | 4.67 |  | 28.57 | 45.8 | 70 | 3052 | 44.23 | 0 | 0 | Normal | 0.3892 | 0
2026-09-10 22:20 | 2026-09-10 | IDLE | 23.84 | 25 | 26.15 | 28.53 | 2.38 | 0 | 0 | 0 |  |  | 1.78 | 0 | 0 | 4.49 |  | 29.53 | 45.1 | 71 | 3052.3 | 44.23 | 0 | 0 | Normal | 0.3742 | 0
2026-09-10 22:25 | 2026-09-10 | IDLE | 24.17 | 25 | 26.11 | 29.77 | 3.66 | 0 | 0 | 0 |  |  | 2.74 | 0 | 0 | 5.44 |  | 29.79 | 48.7 | 62 | 3052.8 | 44.23 | 0 | 0 | Normal | 0.4533 | 0
2026-09-10 22:30 | 2026-09-10 | IDLE | 23.32 | 25 | 26.02 | 29.89 | 3.87 | 0 | 0 | 0 |  |  | 2.91 | 0 | 0 | 5.89 |  | 30.15 | 43.5 | 68 | 3053.3 | 44.23 | 0 | 0 | Normal | 0.4908 | 0
2026-09-10 22:35 | 2026-09-10 | IDLE | 23.62 | 25 | 25.96 | 31.09 | 5.13 | 0 | 0 | 0 |  |  | 3.85 | 0 | 0 | 4.57 |  | 29.34 | 37.2 | 65 | 3053.7 | 44.23 | 0 | 0 | Normal | 0.3808 | 0
2026-09-10 22:40 | 2026-09-10 | IDLE | 23.88 | 25 | 25.93 | 29.85 | 3.92 | 0 | 0 | 0 |  |  | 2.94 | 0 | 0 | 5.79 |  | 28.12 | 50.2 | 69 | 3054.2 | 44.23 | 0 | 0 | Normal | 0.4825 | 0
2026-09-10 22:45 | 2026-09-10 | IDLE | 23.44 | 25 | 25.88 | 30.21 | 4.33 | 0 | 0 | 0 |  |  | 3.26 | 0 | 0 | 6.78 |  | 29.45 | 45.7 | 65 | 3054.7 | 44.23 | 0 | 0 | Normal | 0.565 | 0
2026-09-10 22:50 | 2026-09-10 | IDLE | 23.67 | 25 | 25.85 | 30.37 | 4.52 | 0 | 0 | 0 |  |  | 3.39 | 0 | 0 | 7.22 |  | 27.84 | 49.9 | 63 | 3055.3 | 44.23 | 0 | 0 | Normal | 0.6017 | 0
2026-09-10 22:55 | 2026-09-10 | IDLE | 23.03 | 25 | 25.78 | 30.46 | 4.68 | 0 | 0 | 0 |  |  | 3.51 | 0 | 0 | 5.3 |  | 29.11 | 46.3 | 63 | 3055.8 | 44.23 | 0 | 0 | Normal | 0.4417 | 0
2026-09-10 23:00 | 2026-09-10 | IDLE | 23.02 | 25 | 25.73 | 30.47 | 4.74 | 0 | 0 | 0 |  |  | 3.56 | 0 | 0 | 6.7 |  | 29.53 | 43.7 | 64 | 3056.3 | 44.23 | 0 | 0 | Normal | 0.5583 | 0
2026-09-10 23:05 | 2026-09-10 | IDLE | 23.14 | 25 | 25.68 | 28.9 | 3.22 | 0 | 0 | 0 |  |  | 2.42 | 0 | 0 | 4.46 |  | 28.24 | 47.9 | 58 | 3056.7 | 44.23 | 0 | 0 | Normal | 0.3717 | 0
2026-09-10 23:10 | 2026-09-10 | IDLE | 23.1 | 25 | 25.65 | 29.78 | 4.13 | 0 | 0 | 0 |  |  | 3.09 | 0 | 0 | 5.21 |  | 28.71 | 47.2 | 65 | 3057.1 | 44.23 | 0 | 0 | Normal | 0.4342 | 0
2026-09-10 23:15 | 2026-09-10 | IDLE | 23.54 | 25 | 25.64 | 29.18 | 3.54 | 0 | 0 | 0 |  |  | 2.66 | 0 | 0 | 6.14 |  | 28.77 | 45.2 | 63 | 3057.6 | 44.23 | 0 | 0 | Normal | 0.5117 | 0
2026-09-10 23:20 | 2026-09-10 | IDLE | 21.76 | 25 | 25.53 | 30.39 | 4.86 | 0 | 0 | 0 |  |  | 3.65 | 0 | 0 | 5.22 |  | 29.59 | 40.2 | 67 | 3058.1 | 44.23 | 0 | 0 | Normal | 0.435 | 0
2026-09-10 23:25 | 2026-09-10 | IDLE | 22.9 | 25 | 25.51 | 30.15 | 4.64 | 0 | 0 | 0 |  |  | 3.48 | 0 | 0 | 5.07 |  | 28.87 | 46 | 57 | 3058.5 | 44.23 | 0 | 0 | Normal | 0.4225 | 0
2026-09-10 23:30 | 2026-09-10 | IDLE | 23.14 | 25 | 25.5 | 28.19 | 2.69 | 0 | 0 | 0 |  |  | 2.01 | 0 | 0 | 6.33 |  | 29.09 | 44.1 | 64 | 3059 | 44.23 | 0 | 0 | Normal | 0.5275 | 0
2026-09-10 23:35 | 2026-09-10 | IDLE | 22.99 | 25 | 25.48 | 29.74 | 4.26 | 0 | 0 | 0 |  |  | 3.2 | 0 | 0 | 4.81 |  | 29.3 | 47 | 65 | 3059.4 | 44.23 | 0 | 0 | Normal | 0.4008 | 0
2026-09-10 23:40 | 2026-09-10 | IDLE | 22.16 | 25 | 25.42 | 29.51 | 4.09 | 0 | 0 | 0 |  |  | 3.08 | 0 | 0 | 6.15 |  | 27.64 | 48.6 | 67 | 3059.9 | 44.23 | 0 | 0 | Normal | 0.5125 | 0
2026-09-10 23:45 | 2026-09-10 | IDLE | 21.83 | 25 | 25.35 | 28.58 | 3.23 | 0 | 0 | 0 |  |  | 2.42 | 0 | 0 | 5.88 |  | 28.47 | 46.5 | 66 | 3060.4 | 44.23 | 0 | 0 | Normal | 0.49 | 0
2026-09-10 23:50 | 2026-09-10 | IDLE | 21.8 | 25 | 25.28 | 29.24 | 3.96 | 0 | 0 | 0 |  |  | 2.97 | 0 | 0 | 6.64 |  | 28.43 | 44.7 | 66 | 3061 | 44.23 | 0 | 0 | Normal | 0.5533 | 0
2026-09-10 23:55 | 2026-09-10 | IDLE | 21.61 | 25 | 25.22 | 29.11 | 3.89 | 0 | 0 | 0 |  |  | 2.91 | 0 | 0 | 6.93 |  | 28.37 | 46 | 68 | 3061.6 | 44.23 | 0 | 0 | Normal | 0.5775 | 0
2026-09-11 | 2026-09-11 | IDLE | 21.35 | 25 | 25 | 28.58 | 3.58 | 0 | 0 | 0 |  |  | 0.81 | 0 | 0 | 6.33 |  | 28.28 | 46.2 | 77 | 3062.1 | 44.23 | 0 | 0 | Normal | 0.5275 | 0
2026-09-11 00:05 | 2026-09-11 | IDLE | 21.29 | 25 | 24.96 | 27.97 | 3.01 | 0 | 0 | 0 |  |  | 0.68 | 0 | 0 | 6.04 |  | 28.04 | 43.1 | 70 | 3062.6 | 44.23 | 0 | 0 | Normal | 0.5033 | 0
2026-09-11 00:10 | 2026-09-11 | IDLE | 21.3 | 25 | 24.92 | 29.71 | 4.79 | 0 | 0 | 0 |  |  | 1.08 | 0 | 0 | 6.2 |  | 27.67 | 44.7 | 69 | 3063.1 | 44.23 | 0 | 0 | Normal | 0.5167 | 0
2026-09-11 00:15 | 2026-09-11 | FREE_COOLING | 20.41 | 25 | 22.59 | 22.85 | 0.26 | 119.2 | 0 | 39.7 |  |  | 0.85 | 0.77 | 0.77 | 8.22 |  | 24.47 | 50.5 | 69 | 3063.8 | 44.23 | 1 | 0 | Normal | 0.685 | 0
2026-09-11 00:20 | 2026-09-11 | IDLE | 21.28 | 25 | 24.82 | 29.15 | 4.33 | 0 | 0 | 0 |  |  | 0.97 | 0 | 0 | 6.74 |  | 28.16 | 40.6 | 71 | 3064.4 | 44.23 | 0 | 0 | Normal | 0.5617 | 0
2026-09-11 00:25 | 2026-09-11 | FREE_COOLING | 20.74 | 25 | 22.19 | 22.56 | 0.37 | 113.1 | 0 | 47.7 |  |  | 1.13 | 1.02 | 1.02 | 8.04 |  | 25.7 | 47.3 | 75 | 3065 | 44.23 | 1 | 0 | Normal | 0.67 | 0
2026-09-11 00:30 | 2026-09-11 | COOLING | 21.47 | 25 | 25.56 | 28.7 | 3.14 | 119.8 | 59 | 70.8 | 4.72 | 21.22 | 10.16 | 30.95 | 38.04 | 23.99 | 4.34 | 28.62 | 35.6 | 70 | 3067 | 44.32 | 2 | 0 | Normal | 1.9992 | 0.0833
2026-09-11 00:35 | 2026-09-11 | COOLING | 20.24 | 25 | 25.71 | 28.82 | 3.11 | 118 | 56.2 | 69.2 | 4.46 | 22.05 | 9.88 | 33.65 | 41.06 | 25.09 | 4.52 | 28.67 | 38.9 | 72 | 3069.1 | 44.4 | 2 | 0 | Normal | 2.0908 | 0.0833
2026-09-11 00:40 | 2026-09-11 | COOLING | 20.33 | 25 | 25.16 | 28.17 | 3.01 | 121.7 | 57.2 | 69.8 | 4.3 | 21.11 | 9.89 | 32.94 | 40.38 | 25.15 | 4.41 | 28.46 | 38.8 | 72 | 3071.2 | 44.48 | 2 | 0 | Normal | 2.0958 | 0.0833
2026-09-11 00:45 | 2026-09-11 | COOLING | 20.85 | 25 | 25.26 | 28.43 | 3.17 | 115.5 | 54 | 68 | 4.17 | 22.09 | 9.87 | 34.52 | 42.2 | 25.99 | 4.47 | 27.9 | 40.9 | 75 | 3073.4 | 44.57 | 2 | 0 | Normal | 2.1658 | 0.0833
2026-09-11 00:50 | 2026-09-11 | COOLING | 20.73 | 25 | 25.53 | 28.72 | 3.19 | 117.2 | 55.6 | 68.8 | 4.75 | 20.65 | 10.08 | 31.15 | 38.15 | 23.66 | 4.43 | 27.39 | 37.7 | 78 | 3075.3 | 44.65 | 2 | 0 | Normal | 1.9717 | 0.0833
2026-09-11 00:55 | 2026-09-11 | COOLING | 20.4 | 25 | 25.2 | 28.3 | 3.1 | 120.1 | 57.6 | 70 | 4.65 | 21.79 | 10.06 | 28.5 | 34.95 | 21.83 | 4.4 | 29.12 | 39.1 | 73 | 3077.2 | 44.73 | 2 | 0 | Normal | 1.8192 | 0.0833
2026-09-11 01:00 | 2026-09-11 | COOLING | 20.28 | 25 | 25.37 | 28.58 | 3.21 | 117.5 | 53.8 | 67.8 | 4.94 | 20.11 | 10.18 | 31.28 | 38.27 | 23.64 | 4.46 | 28.4 | 40.3 | 76 | 3079.1 | 44.82 | 2 | 0 | Normal | 1.97 | 0.0833
2026-09-11 01:05 | 2026-09-11 | COOLING | 20.22 | 25 | 24.8 | 28.05 | 3.25 | 118.1 | 61.6 | 72.4 | 4.55 | 21.36 | 10.36 | 33.48 | 41.03 | 25.52 | 4.42 | 28.2 | 40 | 68 | 3081.3 | 44.9 | 2 | 0 | Normal | 2.1267 | 0.0833
2026-09-11 01:10 | 2026-09-11 | COOLING | 21.16 | 25 | 25.14 | 28.3 | 3.16 | 120.8 | 56.6 | 69.4 | 4.63 | 21.59 | 10.32 | 33.53 | 41.27 | 26.17 | 4.31 | 28.45 | 40.1 | 69 | 3083.4 | 44.98 | 2 | 0 | Normal | 2.1808 | 0.0833
2026-09-11 01:15 | 2026-09-11 | COOLING | 19.97 | 25 | 25.72 | 28.85 | 3.13 | 119.4 | 55.2 | 68.6 | 4.74 | 21.26 | 10.11 | 31.33 | 38.39 | 23.87 | 4.42 | 28.3 | 39.1 | 76 | 3085.4 | 45.07 | 2 | 0 | Normal | 1.9892 | 0.0833
2026-09-11 01:20 | 2026-09-11 | COOLING | 20.13 | 25 | 25.8 | 28.98 | 3.18 | 117.4 | 56.6 | 69.4 | 4.49 | 21.09 | 10.08 | 32.18 | 39.33 | 24.18 | 4.48 | 28.89 | 42 | 71 | 3087.4 | 45.15 | 2 | 0 | Normal | 2.015 | 0.0833
2026-09-11 01:25 | 2026-09-11 | COOLING | 20.85 | 25 | 25.29 | 28.46 | 3.17 | 118.2 | 57.4 | 69.8 | 4.75 | 21.25 | 10.12 | 33.75 | 41.33 | 25.65 | 4.43 | 28.48 | 34.9 | 74 | 3089.6 | 45.23 | 2 | 0 | Normal | 2.1375 | 0.0833
2026-09-11 01:30 | 2026-09-11 | COOLING | 20.45 | 25 | 25.19 | 28.43 | 3.24 | 114.1 | 58.4 | 70.6 | 4.72 | 21.15 | 10 | 30.86 | 37.84 | 23.61 | 4.4 | 28.48 | 45.5 | 71 | 3091.6 | 45.32 | 2 | 0 | Normal | 1.9675 | 0.0833
2026-09-11 01:35 | 2026-09-11 | COOLING | 20.93 | 25 | 25.73 | 28.89 | 3.16 | 117.1 | 59 | 71 | 4.63 | 22 | 10 | 32.04 | 39.31 | 24.59 | 4.39 | 28.78 | 45.6 | 74 | 3093.6 | 45.4 | 2 | 0 | Normal | 2.0492 | 0.0833
2026-09-11 01:40 | 2026-09-11 | COOLING | 20.05 | 25 | 25.29 | 28.66 | 3.37 | 114.2 | 58.8 | 70.8 | 4.88 | 22.12 | 10.38 | 32.98 | 40.44 | 25.21 | 4.41 | 27.79 | 37 | 74 | 3095.7 | 45.48 | 2 | 0 | Normal | 2.1008 | 0.0833
2026-09-11 01:45 | 2026-09-11 | COOLING | 19.76 | 25 | 25.29 | 28.28 | 2.99 | 122.1 | 55.6 | 68.8 | 4.73 | 20.91 | 9.88 | 31.43 | 38.35 | 23.42 | 4.52 | 28.95 | 33.3 | 70 | 3097.7 | 45.57 | 2 | 0 | Normal | 1.9517 | 0.0833
2026-09-11 01:50 | 2026-09-11 | COOLING | 20.02 | 25 | 25.25 | 28.22 | 2.97 | 120.5 | 54.6 | 68.2 | 4.85 | 21.35 | 9.68 | 30.17 | 36.77 | 22.32 | 4.55 | 27.63 | 37.7 | 71 | 3099.5 | 45.65 | 2 | 0 | Normal | 1.86 | 0.0833
2026-09-11 01:55 | 2026-09-11 | COOLING | 19.1 | 25 | 25.21 | 28.52 | 3.31 | 117.8 | 64.8 | 74.4 | 5.06 | 21.06 | 10.54 | 36.97 | 45.21 | 27.88 | 4.47 | 28.92 | 36.7 | 74 | 3101.8 | 45.73 | 2 | 0 | Normal | 2.3233 | 0.0833
2026-09-11 02:00 | 2026-09-11 | COOLING | 19.63 | 25 | 24.89 | 27.99 | 3.1 | 122 | 58.8 | 70.8 | 4.66 | 20.67 | 10.22 | 30.29 | 37.09 | 23 | 4.43 | 28.26 | 34.9 | 70 | 3103.8 | 45.82 | 2 | 0 | Normal | 1.9167 | 0.0833
2026-09-11 02:05 | 2026-09-11 | COOLING | 19.35 | 25 | 25.02 | 28.21 | 3.19 | 115.5 | 55 | 68.4 | 4.74 | 20.36 | 9.95 | 28.8 | 35.25 | 21.83 | 4.44 | 28.42 | 38.5 | 69 | 3105.6 | 45.9 | 2 | 0 | Normal | 1.8192 | 0.0833
2026-09-11 02:10 | 2026-09-11 | COOLING | 19.85 | 25 | 25.5 | 28.58 | 3.08 | 119.5 | 57 | 69.8 | 4.04 | 21.2 | 9.94 | 31.61 | 38.53 | 23.42 | 4.55 | 28.07 | 32.3 | 73 | 3107.5 | 45.98 | 2 | 0 | Normal | 1.9517 | 0.0833
2026-09-11 02:15 | 2026-09-11 | COOLING | 20.01 | 25 | 25.35 | 28.55 | 3.2 | 117.3 | 59.2 | 71 | 4.69 | 21.07 | 10.13 | 31.53 | 38.63 | 24.03 | 4.42 | 28.44 | 36.2 | 74 | 3109.5 | 46.06 | 2 | 0 | Normal | 2.0025 | 0.0833
2026-09-11 02:20 | 2026-09-11 | COOLING | 20.05 | 25 | 25.35 | 28.32 | 2.97 | 122.1 | 58.2 | 70.4 | 4.69 | 21.24 | 9.79 | 31.91 | 38.98 | 23.92 | 4.49 | 28.59 | 38.2 | 67 | 3111.5 | 46.15 | 2 | 0 | Normal | 1.9933 | 0.0833
2026-09-11 02:25 | 2026-09-11 | COOLING | 19.88 | 25 | 25.03 | 28.23 | 3.2 | 115.9 | 54.8 | 68.4 | 4.67 | 20.61 | 10.02 | 30.16 | 36.83 | 22.56 | 4.5 | 28.33 | 38.8 | 71 | 3113.4 | 46.23 | 2 | 0 | Normal | 1.88 | 0.0833
2026-09-11 02:30 | 2026-09-11 | COOLING | 20.64 | 25 | 25.51 | 28.38 | 2.87 | 120.6 | 55.2 | 68.6 | 4.6 | 21.23 | 9.35 | 30.51 | 37.3 | 22.97 | 4.47 | 29.07 | 39.7 | 73 | 3115.3 | 46.31 | 2 | 0 | Normal | 1.9142 | 0.0833
2026-09-11 02:35 | 2026-09-11 | COOLING | 19.56 | 25 | 25.83 | 28.99 | 3.16 | 117.7 | 55.2 | 68.6 | 4.37 | 21.02 | 10.06 | 33.63 | 41.09 | 25.24 | 4.49 | 29.05 | 30.2 | 74 | 3117.4 | 46.4 | 2 | 0 | Normal | 2.1033 | 0.0833
2026-09-11 02:40 | 2026-09-11 | COOLING | 19.75 | 25 | 25.21 | 28.29 | 3.08 | 119.6 | 53.2 | 67.4 | 4.46 | 21.28 | 9.96 | 31.34 | 38.3 | 23.54 | 4.48 | 28.04 | 39.4 | 71 | 3119.4 | 46.48 | 2 | 0 | Normal | 1.9617 | 0.0833
2026-09-11 02:45 | 2026-09-11 | COOLING | 19.57 | 25 | 25.43 | 28.44 | 3.01 | 120.9 | 53.8 | 67.8 | 4.21 | 20.9 | 9.85 | 30.7 | 37.59 | 23.31 | 4.44 | 28.76 | 35.6 | 72 | 3121.3 | 46.56 | 2 | 0 | Normal | 1.9425 | 0.0833
2026-09-11 02:50 | 2026-09-11 | FREE_COOLING | 19.45 | 25 | 21.89 | 22.15 | 0.26 | 124.1 | 0 | 40.6 |  |  | 0.88 | 0.79 | 0.79 | 7.86 |  | 24.35 | 48.3 | 77 | 3122 | 46.56 | 1 | 0 | Normal | 0.655 | 0
2026-09-11 02:55 | 2026-09-11 | FREE_COOLING | 19.4 | 25 | 21.07 | 21.29 | 0.22 | 116.1 | 0 | 39.7 |  |  | 0.72 | 0.64 | 0.64 | 4.83 |  | 24.15 | 44.9 | 72 | 3122.4 | 46.56 | 1 | 0 | Normal | 0.4025 | 0
2026-09-11 03:00 | 2026-09-11 | FREE_COOLING | 19.81 | 25 | 21.37 | 21.71 | 0.34 | 116.5 | 0 | 37.7 |  |  | 1.08 | 0.97 | 0.97 | 4.58 |  | 24.05 | 51.7 | 70 | 3122.8 | 46.56 | 1 | 0 | Normal | 0.3817 | 0
2026-09-11 03:05 | 2026-09-11 | FREE_COOLING | 19.49 | 25 | 21.09 | 21.31 | 0.22 | 119.8 | 0 | 29.4 |  |  | 0.69 | 0.63 | 0.63 | 5.21 |  | 24.17 | 46.2 | 69 | 3123.2 | 46.56 | 1 | 0 | Normal | 0.4342 | 0
2026-09-11 03:10 | 2026-09-11 | FREE_COOLING | 18.73 | 25 | 20.03 | 20.3 | 0.27 | 119.3 | 0 | 39.8 |  |  | 0.86 | 0.78 | 0.78 | 5.95 |  | 23.21 | 43.1 | 67 | 3123.7 | 46.56 | 1 | 0 | Normal | 0.4958 | 0
2026-09-11 03:15 | 2026-09-11 | FREE_COOLING | 19.89 | 25 | 21.63 | 21.94 | 0.31 | 112.4 | 0 | 49.3 |  |  | 0.91 | 0.82 | 0.82 | 7.23 |  | 24.47 | 43.6 | 72 | 3124.3 | 46.56 | 1 | 0 | Normal | 0.6025 | 0
2026-09-11 03:20 | 2026-09-11 | FREE_COOLING | 20.16 | 25 | 21.87 | 22.2 | 0.33 | 119.4 | 0 | 33.2 |  |  | 1.07 | 0.96 | 0.96 | 4.02 |  | 24.49 | 43.5 | 67 | 3124.6 | 46.56 | 1 | 0 | Normal | 0.335 | 0
2026-09-11 03:25 | 2026-09-11 | FREE_COOLING | 19.53 | 25 | 21.07 | 21.34 | 0.27 | 115.5 | 0 | 44 |  |  | 0.82 | 0.74 | 0.74 | 5.24 |  | 24.36 | 50.1 | 73 | 3125.1 | 46.56 | 1 | 0 | Normal | 0.4367 | 0
2026-09-11 03:30 | 2026-09-11 | FREE_COOLING | 20.36 | 25 | 22.01 | 22.28 | 0.27 | 120.4 | 0 | 43.7 |  |  | 0.87 | 0.78 | 0.78 | 4.67 |  | 25.72 | 47.9 | 70 | 3125.5 | 46.56 | 1 | 0 | Normal | 0.3892 | 0
2026-09-11 03:35 | 2026-09-11 | FREE_COOLING | 20.45 | 25 | 22.2 | 22.54 | 0.34 | 117 | 0 | 34.2 |  |  | 1.06 | 0.95 | 0.95 | 4.08 |  | 25.79 | 44.4 | 71 | 3125.8 | 46.56 | 1 | 0 | Normal | 0.34 | 0
2026-09-11 03:40 | 2026-09-11 | FREE_COOLING | 19.45 | 25 | 21.79 | 22.04 | 0.25 | 119.8 | 0 | 39.8 |  |  | 0.82 | 0.74 | 0.74 | 4.46 |  | 24.52 | 49.7 | 74 | 3126.2 | 46.56 | 1 | 0 | Normal | 0.3717 | 0
2026-09-11 03:45 | 2026-09-11 | FREE_COOLING | 19.2 | 25 | 20.25 | 20.53 | 0.28 | 110.7 | 0 | 37.6 |  |  | 0.84 | 0.76 | 0.76 | 7.03 |  | 23.06 | 40.3 | 76 | 3126.8 | 46.56 | 1 | 0 | Normal | 0.5858 | 0
2026-09-11 03:50 | 2026-09-11 | FREE_COOLING | 20.2 | 25 | 21.57 | 21.83 | 0.26 | 124.9 | 0 | 40.8 |  |  | 0.89 | 0.8 | 0.8 | 6.21 |  | 25.33 | 39.1 | 66 | 3127.3 | 46.56 | 1 | 0 | Normal | 0.5175 | 0
2026-09-11 03:55 | 2026-09-11 | FREE_COOLING | 19.23 | 25 | 20.99 | 21.26 | 0.27 | 116.8 | 0 | 26.1 |  |  | 0.84 | 0.75 | 0.75 | 6.29 |  | 24.84 | 46.9 | 68 | 3127.8 | 46.56 | 1 | 0 | Normal | 0.5242 | 0
2026-09-11 04:00 | 2026-09-11 | FREE_COOLING | 20.7 | 25 | 22.1 | 22.28 | 0.18 | 120.7 | 0 | 42.5 |  |  | 0.57 | 0.51 | 0.51 | 6.87 |  | 24.88 | 43.1 | 74 | 3128.4 | 46.56 | 1 | 0 | Normal | 0.5725 | 0
2026-09-11 04:05 | 2026-09-11 | FREE_COOLING | 19.91 | 25 | 21.54 | 21.81 | 0.27 | 120.3 | 0 | 39.4 |  |  | 0.9 | 0.81 | 0.81 | 6.64 |  | 24.28 | 50.2 | 76 | 3128.9 | 46.56 | 1 | 0 | Normal | 0.5533 | 0
2026-09-11 04:10 | 2026-09-11 | FREE_COOLING | 19.8 | 25 | 20.81 | 21.08 | 0.27 | 114.8 | 0 | 28.2 |  |  | 0.81 | 0.73 | 0.73 | 6.64 |  | 23.92 | 44.4 | 71 | 3129.5 | 46.56 | 1 | 0 | Normal | 0.5533 | 0
2026-09-11 04:15 | 2026-09-11 | FREE_COOLING | 20.32 | 25 | 22.2 | 22.49 | 0.29 | 120.5 | 0 | 35.8 |  |  | 0.97 | 0.87 | 0.87 | 8.51 |  | 25.65 | 45.8 | 71 | 3130.2 | 46.56 | 1 | 0 | Normal | 0.7092 | 0
2026-09-11 04:20 | 2026-09-11 | FREE_COOLING | 20.75 | 25 | 22.91 | 23.15 | 0.24 | 119.8 | 0 | 38.7 |  |  | 0.79 | 0.71 | 0.71 | 6.94 |  | 25.47 | 43.9 | 69 | 3130.8 | 46.56 | 1 | 0 | Normal | 0.5783 | 0
2026-09-11 04:25 | 2026-09-11 | FREE_COOLING | 20.93 | 25 | 22.2 | 22.51 | 0.31 | 117.5 | 0 | 40.7 |  |  | 0.99 | 0.9 | 0.9 | 2.63 |  | 25.28 | 47.9 | 74 | 3131 | 46.56 | 1 | 0 | Normal | 0.2192 | 0
2026-09-11 04:30 | 2026-09-11 | FREE_COOLING | 20.01 | 25 | 21.23 | 21.57 | 0.34 | 116.9 | 0 | 36.3 |  |  | 1.06 | 0.95 | 0.95 | 6.81 |  | 23.95 | 44.8 | 65 | 3131.5 | 46.56 | 1 | 0 | Normal | 0.5675 | 0
2026-09-11 04:35 | 2026-09-11 | FREE_COOLING | 19.74 | 25 | 21.41 | 21.68 | 0.27 | 113.5 | 0 | 43.4 |  |  | 0.84 | 0.76 | 0.76 | 7.32 |  | 24.22 | 48.4 | 75 | 3132.2 | 46.56 | 1 | 0 | Normal | 0.61 | 0
2026-09-11 04:40 | 2026-09-11 | FREE_COOLING | 20.41 | 25 | 22.64 | 22.91 | 0.27 | 119.7 | 0 | 35.5 |  |  | 0.85 | 0.77 | 0.77 | 6.71 |  | 25.23 | 45.1 | 76 | 3132.7 | 46.56 | 1 | 0 | Normal | 0.5592 | 0
2026-09-11 04:45 | 2026-09-11 | FREE_COOLING | 20.33 | 25 | 21.7 | 22 | 0.3 | 116.9 | 0 | 48 |  |  | 0.95 | 0.85 | 0.85 | 5.33 |  | 25.19 | 48.7 | 71 | 3133.2 | 46.56 | 1 | 0 | Normal | 0.4442 | 0
2026-09-11 04:50 | 2026-09-11 | FREE_COOLING | 20.43 | 25 | 22.18 | 22.42 | 0.24 | 113.5 | 0 | 37.3 |  |  | 0.72 | 0.64 | 0.64 | 4.78 |  | 25.41 | 38.1 | 70 | 3133.6 | 46.56 | 1 | 0 | Normal | 0.3983 | 0
2026-09-11 04:55 | 2026-09-11 | FREE_COOLING | 19.35 | 25 | 21.11 | 21.39 | 0.28 | 118.1 | 0 | 40.2 |  |  | 0.89 | 0.8 | 0.8 | 6.15 |  | 24.04 | 45.4 | 76 | 3134.1 | 46.56 | 1 | 0 | Normal | 0.5125 | 0
2026-09-11 05:00 | 2026-09-11 | FREE_COOLING | 20.59 | 25 | 22.45 | 22.73 | 0.28 | 118.9 | 0 | 36.9 |  |  | 0.89 | 0.8 | 0.8 | 6.96 |  | 25.35 | 42.2 | 70 | 3134.7 | 46.56 | 1 | 0 | Normal | 0.58 | 0
2026-09-11 05:05 | 2026-09-11 | FREE_COOLING | 20.21 | 25 | 22.56 | 22.85 | 0.29 | 117.2 | 0 | 43.6 |  |  | 0.9 | 0.81 | 0.81 | 7.2 |  | 25.79 | 45.7 | 73 | 3135.3 | 46.56 | 1 | 0 | Normal | 0.6 | 0
2026-09-11 05:10 | 2026-09-11 | FREE_COOLING | 20.22 | 25 | 22.11 | 22.34 | 0.23 | 117.8 | 0 | 37.7 |  |  | 0.71 | 0.64 | 0.64 | 3.75 |  | 24.44 | 46.8 | 72 | 3135.6 | 46.56 | 1 | 0 | Normal | 0.3125 | 0
2026-09-11 05:15 | 2026-09-11 | FREE_COOLING | 20.49 | 25 | 22.13 | 22.37 | 0.24 | 119.5 | 0 | 40.3 |  |  | 0.77 | 0.7 | 0.7 | 6.52 |  | 25 | 47.1 | 71 | 3136.1 | 46.56 | 1 | 0 | Normal | 0.5433 | 0
2026-09-11 05:20 | 2026-09-11 | FREE_COOLING | 20.34 | 25 | 22.34 | 22.64 | 0.3 | 114.7 | 0 | 33.5 |  |  | 0.95 | 0.85 | 0.85 | 7.72 |  | 24.65 | 41.1 | 74 | 3136.8 | 46.56 | 1 | 0 | Normal | 0.6433 | 0
2026-09-11 05:25 | 2026-09-11 | FREE_COOLING | 20.22 | 25 | 21.51 | 21.81 | 0.3 | 118.6 | 0 | 40.8 |  |  | 0.94 | 0.85 | 0.85 | 7.06 |  | 25.4 | 46.8 | 71 | 3137.3 | 46.56 | 1 | 0 | Normal | 0.5883 | 0
2026-09-11 05:30 | 2026-09-11 | FREE_COOLING | 20.86 | 25 | 22.68 | 22.94 | 0.26 | 121.8 | 0 | 44.7 |  |  | 0.85 | 0.76 | 0.76 | 9.33 |  | 25.11 | 44 | 66 | 3138.1 | 46.56 | 1 | 0 | Normal | 0.7775 | 0
2026-09-11 05:35 | 2026-09-11 | FREE_COOLING | 20.89 | 25 | 23.13 | 23.33 | 0.2 | 118.6 | 0 | 41.9 |  |  | 0.66 | 0.59 | 0.59 | 5.21 |  | 26.05 | 45.5 | 77 | 3138.6 | 46.56 | 1 | 0 | Normal | 0.4342 | 0
2026-09-11 05:40 | 2026-09-11 | IDLE | 21.32 | 25 | 24.42 | 27.62 | 3.2 | 0 | 0 | 0 |  |  | 0.72 | 0 | 0 | 4.55 |  | 27.17 | 49.7 | 74 | 3138.9 | 46.56 | 0 | 0 | Normal | 0.3792 | 0
2026-09-11 05:45 | 2026-09-11 | IDLE | 21 | 25 | 24.45 | 28.14 | 3.69 | 0 | 0 | 0 |  |  | 0.83 | 0 | 0 | 7.22 |  | 27.78 | 45.3 | 75 | 3139.5 | 46.56 | 0 | 0 | Normal | 0.6017 | 0
2026-09-11 05:50 | 2026-09-11 | IDLE | 21.43 | 25 | 24.5 | 27.88 | 3.38 | 0 | 0 | 0 |  |  | 0.76 | 0 | 0 | 8.01 |  | 27.28 | 45.7 | 68 | 3140.2 | 46.56 | 0 | 0 | Normal | 0.6675 | 0
2026-09-11 05:55 | 2026-09-11 | IDLE | 21.79 | 25 | 24.56 | 28.99 | 4.43 | 0 | 0 | 0 |  |  | 1 | 0 | 0 | 4.81 |  | 27.24 | 49 | 71 | 3140.6 | 46.56 | 0 | 0 | Normal | 0.4008 | 0
2026-09-11 06:00 | 2026-09-11 | IDLE | 21.46 | 25 | 24.59 | 28.93 | 4.34 | 0 | 0 | 0 |  |  | 0.98 | 0 | 0 | 6.15 |  | 26.98 | 46.1 | 73 | 3141.1 | 46.56 | 0 | 0 | Normal | 0.5125 | 0
2026-09-11 06:05 | 2026-09-11 | IDLE | 21.41 | 25 | 24.62 | 29.28 | 4.66 | 0 | 0 | 0 |  |  | 1.05 | 0 | 0 | 6.39 |  | 28.11 | 44.5 | 71 | 3141.6 | 46.56 | 0 | 0 | Normal | 0.5325 | 0
2026-09-11 06:10 | 2026-09-11 | IDLE | 21.54 | 25 | 24.65 | 29.18 | 4.53 | 0 | 0 | 0 |  |  | 1.02 | 0 | 0 | 6.62 |  | 27.23 | 50.4 | 78 | 3142.2 | 46.56 | 0 | 0 | Normal | 0.5517 | 0
2026-09-11 06:15 | 2026-09-11 | IDLE | 22.47 | 25 | 24.73 | 29.46 | 4.73 | 0 | 0 | 0 |  |  | 1.06 | 0 | 0 | 7.69 |  | 26.9 | 46.4 | 72 | 3142.8 | 46.56 | 0 | 0 | Normal | 0.6408 | 0
2026-09-11 06:20 | 2026-09-11 | IDLE | 22.24 | 25 | 24.78 | 29.23 | 4.45 | 0 | 0 | 0 |  |  | 1 | 0 | 0 | 9.07 |  | 28.65 | 49.9 | 67 | 3143.6 | 46.56 | 0 | 0 | Normal | 0.7558 | 0
2026-09-11 06:25 | 2026-09-11 | IDLE | 21.85 | 25 | 24.81 | 29.24 | 4.43 | 0 | 0 | 0 |  |  | 0.99 | 0 | 0 | 5.36 |  | 28.19 | 45.1 | 73 | 3144 | 46.56 | 0 | 0 | Normal | 0.4467 | 0
2026-09-11 06:30 | 2026-09-11 | IDLE | 21.62 | 25 | 24.81 | 28.64 | 3.83 | 0 | 0 | 0 |  |  | 0.86 | 0 | 0 | 5.69 |  | 26.87 | 45.4 | 74 | 3144.5 | 46.56 | 0 | 0 | Normal | 0.4742 | 0
2026-09-11 06:35 | 2026-09-11 | IDLE | 22.69 | 25 | 24.88 | 29.72 | 4.84 | 0 | 0 | 0 |  |  | 1.09 | 0 | 0 | 4.19 |  | 28.61 | 39.9 | 74 | 3144.9 | 46.56 | 0 | 0 | Normal | 0.3492 | 0
2026-09-11 06:40 | 2026-09-11 | IDLE | 22.49 | 25 | 24.93 | 29.07 | 4.14 | 0 | 0 | 0 |  |  | 0.93 | 0 | 0 | 7.08 |  | 27.84 | 46.5 | 74 | 3145.5 | 46.56 | 0 | 0 | Normal | 0.59 | 0
2026-09-11 06:45 | 2026-09-11 | IDLE | 22.63 | 25 | 24.98 | 29.13 | 4.15 | 0 | 0 | 0 |  |  | 0.94 | 0 | 0 | 4.66 |  | 28.15 | 45.6 | 68 | 3145.8 | 46.56 | 0 | 0 | Normal | 0.3883 | 0
2026-09-11 06:50 | 2026-09-11 | IDLE | 23.01 | 25 | 25.04 | 28.9 | 3.86 | 0 | 0 | 0 |  |  | 0.87 | 0 | 0 | 6.26 |  | 28.15 | 47.4 | 76 | 3146.4 | 46.56 | 0 | 0 | Normal | 0.5217 | 0
2026-09-11 06:55 | 2026-09-11 | IDLE | 22.58 | 25 | 25.07 | 29.23 | 4.16 | 0 | 0 | 0 |  |  | 0.94 | 0 | 0 | 6.68 |  | 28.76 | 45 | 76 | 3146.9 | 46.56 | 0 | 0 | Normal | 0.5567 | 0
2026-09-11 07:00 | 2026-09-11 | IDLE | 23.34 | 25 | 25.14 | 29.99 | 4.85 | 0 | 0 | 0 |  |  | 1.09 | 0 | 0 | 7.78 |  | 29.07 | 46.4 | 72 | 3147.6 | 46.56 | 0 | 0 | Normal | 0.6483 | 0
2026-09-11 07:05 | 2026-09-11 | IDLE | 22.96 | 25 | 25.18 | 30.15 | 4.97 | 0 | 0 | 0 |  |  | 1.12 | 0 | 0 | 6.03 |  | 27.37 | 46.1 | 70 | 3148.1 | 46.56 | 0 | 0 | Normal | 0.5025 | 0
2026-09-11 07:10 | 2026-09-11 | IDLE | 23.1 | 25 | 25.22 | 28.55 | 3.33 | 0 | 0 | 0 |  |  | 0.75 | 0 | 0 | 5.47 |  | 27.22 | 45.4 | 70 | 3148.5 | 46.56 | 0 | 0 | Normal | 0.4558 | 0
2026-09-11 07:15 | 2026-09-11 | IDLE | 23.11 | 25 | 25.25 | 28.5 | 3.25 | 0 | 0 | 0 |  |  | 0.73 | 0 | 0 | 5.28 |  | 27.53 | 42.4 | 69 | 3149 | 46.56 | 0 | 0 | Normal | 0.44 | 0
2026-09-11 07:20 | 2026-09-11 | IDLE | 23.84 | 25 | 25.32 | 30.34 | 5.02 | 0 | 0 | 0 |  |  | 1.13 | 0 | 0 | 7.34 |  | 29.07 | 46.4 | 70 | 3149.6 | 46.56 | 0 | 0 | Normal | 0.6117 | 0
2026-09-11 07:25 | 2026-09-11 | IDLE | 23.46 | 25 | 25.36 | 30.04 | 4.68 | 0 | 0 | 0 |  |  | 1.05 | 0 | 0 | 5.65 |  | 28.43 | 36.1 | 73 | 3150.1 | 46.56 | 0 | 0 | Normal | 0.4708 | 0
2026-09-11 07:30 | 2026-09-11 | IDLE | 23.96 | 25 | 25.43 | 28.67 | 3.24 | 0 | 0 | 0 |  |  | 0.73 | 0 | 0 | 6.17 |  | 28.84 | 46.3 | 72 | 3150.6 | 46.56 | 0 | 0 | Normal | 0.5142 | 0
2026-09-11 07:35 | 2026-09-11 | IDLE | 23.7 | 25 | 25.46 | 29.77 | 4.31 | 0 | 0 | 0 |  |  | 0.97 | 0 | 0 | 7.05 |  | 29.29 | 38.3 | 74 | 3151.2 | 46.56 | 0 | 0 | Normal | 0.5875 | 0
2026-09-11 07:40 | 2026-09-11 | IDLE | 23.47 | 25 | 25.48 | 29.45 | 3.97 | 0 | 0 | 0 |  |  | 0.9 | 0 | 0 | 7.73 |  | 29.18 | 40.5 | 74 | 3151.8 | 46.56 | 0 | 0 | Normal | 0.6442 | 0
2026-09-11 07:45 | 2026-09-11 | IDLE | 23.87 | 25 | 25.52 | 29.14 | 3.62 | 0 | 0 | 0 |  |  | 0.81 | 0 | 0 | 7.55 |  | 28.43 | 44.5 | 79 | 3152.4 | 46.56 | 0 | 0 | Normal | 0.6292 | 0
2026-09-11 07:50 | 2026-09-11 | IDLE | 23.86 | 25 | 25.56 | 29.67 | 4.11 | 0 | 0 | 0 |  |  | 0.92 | 0 | 0 | 4.31 |  | 28.38 | 42.7 | 68 | 3152.8 | 46.56 | 0 | 0 | Normal | 0.3592 | 0
2026-09-11 07:55 | 2026-09-11 | IDLE | 25 | 25 | 25.65 | 30.47 | 4.82 | 0 | 0 | 0 |  |  | 1.08 | 0 | 0 | 4.7 |  | 28.89 | 44.3 | 72 | 3153.2 | 46.56 | 0 | 0 | Normal | 0.3917 | 0
2026-09-11 08:00 | 2026-09-11 | IDLE | 24.51 | 25 | 25.7 | 30.16 | 4.46 | 0 | 0 | 0 |  |  | 1 | 0 | 0 | 6.55 |  | 27.83 | 39.2 | 73 | 3153.7 | 46.56 | 0 | 0 | Normal | 0.5458 | 0
2026-09-11 08:05 | 2026-09-11 | IDLE | 24.92 | 25 | 25.77 | 29.71 | 3.94 | 0 | 0 | 0 |  |  | 0.89 | 0 | 0 | 6.82 |  | 27.94 | 35 | 70 | 3154.3 | 46.56 | 0 | 0 | Normal | 0.5683 | 0
2026-09-11 08:10 | 2026-09-11 | IDLE | 24.59 | 25 | 25.81 | 29.99 | 4.18 | 0 | 0 | 0 |  |  | 0.94 | 0 | 0 | 6.44 |  | 28.79 | 46.3 | 76 | 3154.8 | 46.56 | 0 | 0 | Normal | 0.5367 | 0
2026-09-11 08:15 | 2026-09-11 | IDLE | 24.7 | 25 | 25.85 | 30.42 | 4.57 | 0 | 0 | 0 |  |  | 1.03 | 0 | 0 | 7.75 |  | 28.72 | 49.1 | 79 | 3155.5 | 46.56 | 0 | 0 | Normal | 0.6458 | 0
2026-09-11 08:20 | 2026-09-11 | IDLE | 25.17 | 25 | 25.92 | 30.54 | 4.62 | 0 | 0 | 0 |  |  | 1.04 | 0 | 0 | 8.04 |  | 29.47 | 46.4 | 71 | 3156.1 | 46.56 | 0 | 0 | Normal | 0.67 | 0
2026-09-11 08:25 | 2026-09-11 | IDLE | 25.85 | 25 | 26.01 | 30.77 | 4.76 | 0 | 0 | 0 |  |  | 1.07 | 0 | 0 | 6.47 |  | 28.39 | 43.4 | 77 | 3156.7 | 46.56 | 0 | 0 | Normal | 0.5392 | 0
2026-09-11 08:30 | 2026-09-11 | IDLE | 25.33 | 25 | 26.06 | 32.02 | 5.96 | 0 | 0 | 0 |  |  | 1.34 | 0 | 0 | 6.32 |  | 28.79 | 42.8 | 73 | 3157.2 | 46.56 | 0 | 0 | Normal | 0.5267 | 0
2026-09-11 08:35 | 2026-09-11 | IDLE | 25.17 | 25 | 26.09 | 30.64 | 4.55 | 0 | 0 | 0 |  |  | 1.03 | 0 | 0 | 7.46 |  | 28.97 | 51.1 | 76 | 3157.8 | 46.56 | 0 | 0 | Normal | 0.6217 | 0
2026-09-11 08:40 | 2026-09-11 | IDLE | 25.15 | 25 | 26.11 | 30.61 | 4.5 | 0 | 0 | 0 |  |  | 1.01 | 0 | 0 | 7.19 |  | 29.51 | 45.4 | 75 | 3158.4 | 46.56 | 0 | 0 | Normal | 0.5992 | 0
2026-09-11 08:45 | 2026-09-11 | IDLE | 25.16 | 25 | 26.14 | 30.82 | 4.68 | 0 | 0 | 0 |  |  | 1.05 | 0 | 0 | 4.83 |  | 28.38 | 44.9 | 70 | 3158.8 | 46.56 | 0 | 0 | Normal | 0.4025 | 0
2026-09-11 08:50 | 2026-09-11 | IDLE | 26.2 | 25 | 26.22 | 31.67 | 5.45 | 0 | 0 | 0 |  |  | 1.23 | 0 | 0 | 5.4 |  | 28.83 | 47.3 | 74 | 3159.3 | 46.56 | 0 | 0 | Normal | 0.45 | 0
2026-09-11 08:55 | 2026-09-11 | IDLE | 25.74 | 25 | 26.26 | 31.18 | 4.92 | 0 | 0 | 0 |  |  | 1.11 | 0 | 0 | 4.19 |  | 29.45 | 43.6 | 73 | 3159.6 | 46.56 | 0 | 0 | Normal | 0.3492 | 0
2026-09-11 09:00 | 2026-09-11 | IDLE | 26.3 | 25 | 26.33 | 31.61 | 5.28 | 0 | 0 | 0 |  |  | 1.19 | 0 | 0 | 7.17 |  | 30.49 | 43.7 | 70 | 3160.2 | 46.56 | 0 | 0 | Normal | 0.5975 | 0
2026-09-11 09:05 | 2026-09-11 | IDLE | 26.81 | 25 | 26.42 | 31.76 | 5.34 | 0 | 0 | 0 |  |  | 1.2 | 0 | 0 | 7.14 |  | 30 | 44.6 | 73 | 3160.8 | 46.56 | 0 | 0 | Normal | 0.595 | 0
2026-09-11 09:10 | 2026-09-11 | IDLE | 26.69 | 25 | 26.49 | 32.49 | 6 | 0 | 0 | 0 |  |  | 1.35 | 0 | 0 | 6.85 |  | 29.56 | 41.1 | 72 | 3161.4 | 46.56 | 0 | 0 | Normal | 0.5708 | 0
2026-09-11 09:15 | 2026-09-11 | IDLE | 26.42 | 25 | 26.53 | 31.75 | 5.22 | 0 | 0 | 0 |  |  | 1.17 | 0 | 0 | 5.4 |  | 29.44 | 43.4 | 73 | 3161.8 | 46.56 | 0 | 0 | Normal | 0.45 | 0
2026-09-11 09:20 | 2026-09-11 | IDLE | 27.41 | 25 | 26.62 | 32.08 | 5.46 | 0 | 0 | 0 |  |  | 1.23 | 0 | 0 | 8.63 |  | 29.95 | 49.5 | 67 | 3162.6 | 46.56 | 0 | 0 | Normal | 0.7192 | 0
2026-09-11 09:25 | 2026-09-11 | IDLE | 27.22 | 25 | 26.69 | 27.12 | 0.43 | 118.1 | 0 | 0 |  |  | 1.36 | 0 | 0 | 6.53 |  | 29.95 | 41.9 | 74 | 3163.1 | 46.56 | 0 | 0 | Normal | 0.5442 | 0
2026-09-11 09:30 | 2026-09-11 | IDLE | 27.3 | 25 | 26.76 | 27.21 | 0.45 | 117.7 | 0 | 0 |  |  | 1.43 | 0 | 0 | 7.06 |  | 30.6 | 49.3 | 67 | 3163.7 | 46.56 | 0 | 0 | Normal | 0.5883 | 0
2026-09-11 09:35 | 2026-09-11 | IDLE | 27.04 | 25 | 26.8 | 32.6 | 5.8 | 0 | 0 | 0 |  |  | 1.3 | 0 | 0 | 7.73 |  | 30.54 | 44.4 | 67 | 3164.3 | 46.56 | 0 | 0 | Normal | 0.6442 | 0
2026-09-11 09:40 | 2026-09-11 | IDLE | 27.3 | 25 | 26.85 | 27.31 | 0.46 | 119 | 0 | 0 |  |  | 1.47 | 0 | 0 | 9.12 |  | 30.29 | 38.2 | 76 | 3165.1 | 46.56 | 0 | 0 | Normal | 0.76 | 0
2026-09-11 09:45 | 2026-09-11 | IDLE | 27.33 | 25 | 26.89 | 27.35 | 0.46 | 117.1 | 0 | 0 |  |  | 1.44 | 0 | 0 | 8.62 |  | 31.43 | 35.3 | 73 | 3165.8 | 46.56 | 0 | 0 | Normal | 0.7183 | 0
2026-09-11 09:50 | 2026-09-11 | IDLE | 27.47 | 25 | 26.93 | 27.41 | 0.48 | 119 | 0 | 0 |  |  | 1.55 | 0 | 0 | 9.64 |  | 30.51 | 40.5 | 75 | 3166.6 | 46.56 | 0 | 0 | Normal | 0.8033 | 0
2026-09-11 09:55 | 2026-09-11 | IDLE | 27.18 | 25 | 26.95 | 32.94 | 5.99 | 0 | 0 | 0 |  |  | 1.35 | 0 | 0 | 8.28 |  | 30.42 | 43 | 74 | 3167.3 | 46.56 | 0 | 0 | Normal | 0.69 | 0
2026-09-11 10:00 | 2026-09-11 | IDLE | 28.26 | 25 | 27.04 | 27.51 | 0.47 | 121.4 | 0 | 0 |  |  | 1.53 | 0 | 0 | 9.32 |  | 30.19 | 49.7 | 74 | 3168.1 | 46.56 | 0 | 0 | Normal | 0.7767 | 0
2026-09-11 10:05 | 2026-09-11 | IDLE | 28.33 | 25 | 27.11 | 27.55 | 0.44 | 116.7 | 0 | 0 |  |  | 1.4 | 0 | 0 | 9.53 |  | 31.02 | 47.1 | 75 | 3168.9 | 46.56 | 0 | 0 | Normal | 0.7942 | 0
2026-09-11 10:10 | 2026-09-11 | IDLE | 27.39 | 25 | 27.12 | 27.6 | 0.48 | 117.9 | 0 | 0 |  |  | 1.53 | 0 | 0 | 7.54 |  | 31.17 | 45.1 | 76 | 3169.5 | 46.56 | 0 | 0 | Normal | 0.6283 | 0
2026-09-11 10:15 | 2026-09-11 | IDLE | 28.62 | 25 | 27.2 | 27.65 | 0.45 | 121.8 | 0 | 0 |  |  | 1.47 | 0 | 0 | 10.38 |  | 30.79 | 40.4 | 75 | 3170.4 | 46.56 | 0 | 0 | Normal | 0.865 | 0
2026-09-11 10:20 | 2026-09-11 | IDLE | 27.55 | 25 | 27.2 | 27.74 | 0.54 | 114.8 | 0 | 0 |  |  | 1.67 | 0 | 0 | 10.35 |  | 31.03 | 50.1 | 73 | 3171.2 | 46.56 | 0 | 0 | Normal | 0.8625 | 0
2026-09-11 10:25 | 2026-09-11 | IDLE | 28.19 | 25 | 27.24 | 27.73 | 0.49 | 118.6 | 0 | 0 |  |  | 1.57 | 0 | 0 | 10.67 |  | 30.01 | 44.3 | 69 | 3172.1 | 46.56 | 0 | 0 | Normal | 0.8892 | 0
2026-09-11 10:30 | 2026-09-11 | IDLE | 28.36 | 25 | 27.29 | 27.72 | 0.43 | 121.4 | 0 | 0 |  |  | 1.39 | 0 | 0 | 10.89 |  | 30.17 | 46.1 | 71 | 3173 | 46.56 | 0 | 0 | Normal | 0.9075 | 0
2026-09-11 10:35 | 2026-09-11 | IDLE | 29.37 | 25 | 27.39 | 27.94 | 0.55 | 116 | 0 | 0 |  |  | 1.71 | 0 | 0 | 11.83 |  | 30.8 | 44.3 | 72 | 3174 | 46.56 | 0 | 0 | Normal | 0.9858 | 0
2026-09-11 10:40 | 2026-09-11 | IDLE | 28.3 | 25 | 27.41 | 27.88 | 0.47 | 118.3 | 0 | 0 |  |  | 1.49 | 0 | 0 | 10.19 |  | 30.87 | 48.2 | 72 | 3174.9 | 46.56 | 0 | 0 | Normal | 0.8492 | 0
2026-09-11 10:45 | 2026-09-11 | IDLE | 29.31 | 25 | 27.48 | 27.99 | 0.51 | 125.5 | 0 | 0 |  |  | 1.73 | 0 | 0 | 11.4 |  | 30.86 | 47.4 | 69 | 3175.8 | 46.56 | 0 | 0 | Normal | 0.95 | 0
2026-09-11 10:50 | 2026-09-11 | IDLE | 29.94 | 25 | 27.59 | 28.11 | 0.52 | 118.1 | 0 | 0 |  |  | 1.66 | 0 | 0 | 10.81 |  | 31.11 | 47.5 | 78 | 3176.7 | 46.56 | 0 | 0 | Normal | 0.9008 | 0
2026-09-11 10:55 | 2026-09-11 | IDLE | 28.81 | 25 | 27.61 | 28.14 | 0.53 | 114.7 | 0 | 0 |  |  | 1.64 | 0 | 0 | 9.21 |  | 31.07 | 46.4 | 73 | 3177.5 | 46.56 | 0 | 0 | Normal | 0.7675 | 0
2026-09-11 11:00 | 2026-09-11 | IDLE | 29.27 | 25 | 27.65 | 28.2 | 0.55 | 121.1 | 0 | 0 |  |  | 1.81 | 0 | 0 | 10.05 |  | 31.73 | 46.7 | 66 | 3178.3 | 46.56 | 0 | 0 | Normal | 0.8375 | 0
2026-09-11 11:05 | 2026-09-11 | IDLE | 28.62 | 25 | 27.65 | 28.15 | 0.5 | 114.4 | 0 | 0 |  |  | 1.56 | 0 | 0 | 11.49 |  | 30.79 | 48.5 | 67 | 3179.3 | 46.56 | 0 | 0 | Normal | 0.9575 | 0
2026-09-11 11:10 | 2026-09-11 | IDLE | 30.05 | 25 | 27.74 | 28.33 | 0.59 | 118 | 0 | 0 |  |  | 1.87 | 0 | 0 | 11.51 |  | 31.15 | 48.1 | 71 | 3180.2 | 46.56 | 0 | 0 | Normal | 0.9592 | 0
2026-09-11 11:15 | 2026-09-11 | IDLE | 29.8 | 25 | 27.8 | 28.33 | 0.53 | 117 | 0 | 0 |  |  | 1.67 | 0 | 0 | 12.73 |  | 32.29 | 49 | 83 | 3181.3 | 46.56 | 0 | 0 | Normal | 1.0608 | 0
2026-09-11 11:20 | 2026-09-11 | IDLE | 30.88 | 25 | 27.91 | 28.59 | 0.68 | 113.8 | 0 | 0 |  |  | 2.09 | 0 | 0 | 12.01 |  | 31.08 | 49.3 | 73 | 3182.3 | 46.56 | 0 | 0 | Normal | 1.0008 | 0
2026-09-11 11:25 | 2026-09-11 | IDLE | 29.62 | 25 | 27.93 | 28.46 | 0.53 | 113 | 0 | 0 |  |  | 1.62 | 0 | 0 | 11.37 |  | 30.8 | 47.2 | 69 | 3183.3 | 46.56 | 0 | 0 | Normal | 0.9475 | 0
2026-09-11 11:30 | 2026-09-11 | IDLE | 30.27 | 25 | 27.99 | 28.59 | 0.6 | 118.4 | 0 | 0 |  |  | 1.92 | 0 | 0 | 11.39 |  | 32.8 | 39.3 | 70 | 3184.2 | 46.56 | 0 | 0 | Normal | 0.9492 | 0
2026-09-11 11:35 | 2026-09-11 | IDLE | 29.98 | 25 | 28.02 | 28.56 | 0.54 | 115.4 | 0 | 0 |  |  | 1.67 | 0 | 0 | 13.05 |  | 31.39 | 44.7 | 69 | 3185.3 | 46.56 | 0 | 0 | Normal | 1.0875 | 0
2026-09-11 11:40 | 2026-09-11 | IDLE | 30.48 | 25 | 28.07 | 28.63 | 0.56 | 115 | 0 | 0 |  |  | 1.73 | 0 | 0 | 15.32 |  | 31.49 | 50 | 72 | 3186.6 | 46.56 | 0 | 0 | Normal | 1.2767 | 0
2026-09-11 11:45 | 2026-09-11 | IDLE | 30.64 | 25 | 28.13 | 28.7 | 0.57 | 123.5 | 0 | 0 |  |  | 1.89 | 0 | 0 | 11.57 |  | 32.03 | 40.4 | 76 | 3187.5 | 46.56 | 0 | 0 | Normal | 0.9642 | 0
2026-09-11 11:50 | 2026-09-11 | IDLE | 30.14 | 25 | 28.15 | 28.73 | 0.58 | 120 | 0 | 0 |  |  | 1.89 | 0 | 0 | 12.77 |  | 31.61 | 42.1 | 69 | 3188.6 | 46.56 | 0 | 0 | Normal | 1.0642 | 0
2026-09-11 11:55 | 2026-09-11 | IDLE | 30.36 | 25 | 28.18 | 28.82 | 0.64 | 113.9 | 0 | 0 |  |  | 1.96 | 0 | 0 | 11.71 |  | 33.05 | 49.4 | 72 | 3189.6 | 46.56 | 0 | 0 | Normal | 0.9758 | 0
2026-09-11 12:00 | 2026-09-11 | IDLE | 30.8 | 25 | 28.23 | 28.85 | 0.62 | 118.2 | 0 | 0 |  |  | 1.97 | 0 | 0 | 14.2 |  | 32.1 | 55 | 75 | 3190.8 | 46.56 | 0 | 0 | Normal | 1.1833 | 0
2026-09-11 12:05 | 2026-09-11 | IDLE | 30.8 | 25 | 28.27 | 28.91 | 0.64 | 112.7 | 0 | 0 |  |  | 1.94 | 0 | 0 | 15.39 |  | 32.96 | 48.4 | 71 | 3192 | 46.56 | 0 | 0 | Normal | 1.2825 | 0
2026-09-11 12:10 | 2026-09-11 | IDLE | 30.89 | 25 | 28.32 | 28.92 | 0.6 | 121.1 | 0 | 0 |  |  | 1.97 | 0 | 0 | 12.8 |  | 31.7 | 52.9 | 73 | 3193.1 | 46.56 | 0 | 0 | Normal | 1.0667 | 0
2026-09-11 12:15 | 2026-09-11 | IDLE | 30.94 | 25 | 28.35 | 28.95 | 0.6 | 115.4 | 0 | 0 |  |  | 1.86 | 0 | 0 | 14.77 |  | 31.57 | 47.1 | 78 | 3194.3 | 46.56 | 0 | 0 | Normal | 1.2308 | 0
2026-09-11 12:20 | 2026-09-11 | IDLE | 31.95 | 25 | 28.45 | 29.11 | 0.66 | 117.6 | 0 | 0 |  |  | 2.09 | 0 | 0 | 14.77 |  | 31.33 | 45.7 | 71 | 3195.6 | 46.56 | 0 | 0 | Normal | 1.2308 | 0
2026-09-11 12:25 | 2026-09-11 | IDLE | 31.58 | 25 | 28.51 | 29.14 | 0.63 | 126.1 | 0 | 0 |  |  | 2.16 | 0 | 0 | 13.5 |  | 32.99 | 41.4 | 76 | 3196.7 | 46.56 | 0 | 0 | Normal | 1.125 | 0
2026-09-11 12:30 | 2026-09-11 | IDLE | 31.36 | 25 | 28.54 | 29.2 | 0.66 | 122 | 0 | 0 |  |  | 2.17 | 0 | 0 | 13.63 |  | 32.36 | 43.2 | 73 | 3197.8 | 46.56 | 0 | 0 | Normal | 1.1358 | 0
2026-09-11 12:35 | 2026-09-11 | IDLE | 31.39 | 25 | 28.57 | 29.2 | 0.63 | 117.7 | 0 | 0 |  |  | 2.01 | 0 | 0 | 15.59 |  | 31.95 | 55.1 | 73 | 3199.1 | 46.56 | 0 | 0 | Normal | 1.2992 | 0
2026-09-11 12:40 | 2026-09-11 | IDLE | 31.38 | 25 | 28.6 | 29.23 | 0.63 | 118.4 | 0 | 0 |  |  | 2.03 | 0 | 0 | 14.66 |  | 32.27 | 46.1 | 78 | 3200.3 | 46.56 | 0 | 0 | Normal | 1.2217 | 0
2026-09-11 12:45 | 2026-09-11 | IDLE | 31.34 | 25 | 28.62 | 29.23 | 0.61 | 119.2 | 0 | 0 |  |  | 1.97 | 0 | 0 | 13.99 |  | 32.18 | 46.6 | 78 | 3201.5 | 46.56 | 0 | 0 | Normal | 1.1658 | 0
2026-09-11 12:50 | 2026-09-11 | IDLE | 31.57 | 25 | 28.65 | 29.33 | 0.68 | 118 | 0 | 0 |  |  | 2.18 | 0 | 0 | 14.2 |  | 32.42 | 45.7 | 70 | 3202.7 | 46.56 | 0 | 0 | Normal | 1.1833 | 0
2026-09-11 12:55 | 2026-09-11 | IDLE | 32.29 | 25 | 28.72 | 29.42 | 0.7 | 117.6 | 0 | 0 |  |  | 2.23 | 0 | 0 | 14.63 |  | 32.44 | 46.6 | 68 | 3203.9 | 46.56 | 0 | 0 | Normal | 1.2192 | 0
2026-09-11 13:00 | 2026-09-11 | IDLE | 31.65 | 25 | 28.74 | 29.36 | 0.62 | 113.7 | 0 | 0 |  |  | 1.89 | 0 | 0 | 15.33 |  | 33.6 | 45.3 | 71 | 3205.2 | 46.56 | 0 | 0 | Normal | 1.2775 | 0
2026-09-11 13:05 | 2026-09-11 | IDLE | 31.06 | 25 | 28.72 | 29.3 | 0.58 | 118.7 | 0 | 0 |  |  | 1.87 | 0 | 0 | 16.38 |  | 32.03 | 46.5 | 70 | 3206.6 | 46.56 | 0 | 0 | Normal | 1.365 | 0
2026-09-11 13:10 | 2026-09-11 | IDLE | 32.26 | 25 | 28.78 | 29.51 | 0.73 | 118.6 | 0 | 0 |  |  | 2.35 | 0 | 0 | 15.15 |  | 32.95 | 46.8 | 72 | 3207.8 | 46.56 | 0 | 0 | Normal | 1.2625 | 0
2026-09-11 13:15 | 2026-09-11 | IDLE | 32 | 25 | 28.81 | 29.49 | 0.68 | 115.2 | 0 | 0 |  |  | 2.13 | 0 | 0 | 13.72 |  | 33.19 | 47.7 | 67 | 3209 | 46.56 | 0 | 0 | Normal | 1.1433 | 0
2026-09-11 13:20 | 2026-09-11 | IDLE | 32.17 | 25 | 28.85 | 29.48 | 0.63 | 115.6 | 0 | 0 |  |  | 1.97 | 0 | 0 | 15.71 |  | 33.54 | 49.6 | 68 | 3210.3 | 46.56 | 0 | 0 | Normal | 1.3092 | 0
2026-09-11 13:25 | 2026-09-11 | IDLE | 32.28 | 25 | 28.89 | 29.57 | 0.68 | 116.1 | 0 | 0 |  |  | 2.12 | 0 | 0 | 16.05 |  | 33.73 | 44.5 | 73 | 3211.6 | 46.56 | 0 | 0 | Normal | 1.3375 | 0
2026-09-11 13:30 | 2026-09-11 | IDLE | 31.88 | 25 | 28.9 | 29.55 | 0.65 | 116.4 | 0 | 0 |  |  | 2.04 | 0 | 0 | 16.18 |  | 33.23 | 46.9 | 71 | 3213 | 46.56 | 0 | 0 | Normal | 1.3483 | 0
2026-09-11 13:35 | 2026-09-11 | IDLE | 31.6 | 25 | 28.89 | 29.49 | 0.6 | 125.2 | 0 | 0 |  |  | 2.01 | 0 | 0 | 12.96 |  | 32.52 | 48.6 | 73 | 3214 | 46.56 | 0 | 0 | Normal | 1.08 | 0
2026-09-11 13:40 | 2026-09-11 | IDLE | 32.76 | 25 | 28.95 | 29.6 | 0.65 | 122.3 | 0 | 0 |  |  | 2.13 | 0 | 0 | 16.41 |  | 33.35 | 48.5 | 70 | 3215.4 | 46.56 | 0 | 0 | Normal | 1.3675 | 0
2026-09-11 13:45 | 2026-09-11 | IDLE | 31.55 | 25 | 28.93 | 29.55 | 0.62 | 120.4 | 0 | 0 |  |  | 2.02 | 0 | 0 | 13.34 |  | 32.48 | 48.4 | 71 | 3216.5 | 46.56 | 0 | 0 | Normal | 1.1117 | 0
2026-09-11 13:50 | 2026-09-11 | IDLE | 32.47 | 25 | 28.97 | 29.67 | 0.7 | 122 | 0 | 0 |  |  | 2.3 | 0 | 0 | 17.36 |  | 33.04 | 44.5 | 73 | 3218 | 46.56 | 0 | 0 | Normal | 1.4467 | 0
2026-09-11 13:55 | 2026-09-11 | IDLE | 31.48 | 25 | 28.95 | 29.6 | 0.65 | 122.8 | 0 | 0 |  |  | 2.14 | 0 | 0 | 15.24 |  | 32.36 | 47 | 67 | 3219.2 | 46.56 | 0 | 0 | Normal | 1.27 | 0
2026-09-11 14:00 | 2026-09-11 | IDLE | 32.33 | 25 | 28.97 | 29.65 | 0.68 | 118.3 | 0 | 0 |  |  | 2.16 | 0 | 0 | 15.22 |  | 33.3 | 44.2 | 74 | 3220.5 | 46.56 | 0 | 0 | Normal | 1.2683 | 0
2026-09-11 14:05 | 2026-09-11 | IDLE | 32.05 | 25 | 28.98 | 29.69 | 0.71 | 122 | 0 | 0 |  |  | 2.34 | 0 | 0 | 13.57 |  | 33.16 | 47.3 | 72 | 3221.6 | 46.56 | 0 | 0 | Normal | 1.1308 | 0
2026-09-11 14:10 | 2026-09-11 | IDLE | 31.83 | 25 | 28.97 | 29.63 | 0.66 | 116.4 | 0 | 0 |  |  | 2.07 | 0 | 0 | 17.14 |  | 32.48 | 44 | 68 | 3223.1 | 46.56 | 0 | 0 | Normal | 1.4283 | 0
2026-09-11 14:15 | 2026-09-11 | IDLE | 32.54 | 25 | 29.01 | 29.61 | 0.6 | 120.2 | 0 | 0 |  |  | 1.94 | 0 | 0 | 15.56 |  | 33.37 | 40.1 | 71 | 3224.4 | 46.56 | 0 | 0 | Normal | 1.2967 | 0
2026-09-11 14:20 | 2026-09-11 | IDLE | 32.52 | 25 | 29.04 | 29.75 | 0.71 | 122 | 0 | 0 |  |  | 2.33 | 0 | 0 | 16.85 |  | 32.46 | 51.8 | 73 | 3225.8 | 46.56 | 0 | 0 | Normal | 1.4042 | 0
2026-09-11 14:25 | 2026-09-11 | IDLE | 33.11 | 25 | 29.1 | 29.82 | 0.72 | 116.6 | 0 | 0 |  |  | 2.28 | 0 | 0 | 14.14 |  | 32.84 | 54.2 | 77 | 3226.9 | 46.56 | 0 | 0 | Normal | 1.1783 | 0
2026-09-11 14:30 | 2026-09-11 | IDLE | 31.75 | 25 | 29.07 | 29.66 | 0.59 | 117.4 | 0 | 0 |  |  | 1.87 | 0 | 0 | 14.83 |  | 32.86 | 45.1 | 73 | 3228.2 | 46.56 | 0 | 0 | Normal | 1.2358 | 0
2026-09-11 14:35 | 2026-09-11 | IDLE | 32.37 | 25 | 29.08 | 29.76 | 0.68 | 121 | 0 | 0 |  |  | 2.22 | 0 | 0 | 16.47 |  | 33.17 | 38.9 | 73 | 3229.5 | 46.56 | 0 | 0 | Normal | 1.3725 | 0
2026-09-11 14:40 | 2026-09-11 | IDLE | 32.48 | 25 | 29.1 | 29.8 | 0.7 | 112 | 0 | 0 |  |  | 2.11 | 0 | 0 | 12.97 |  | 34.05 | 46.7 | 72 | 3230.6 | 46.56 | 0 | 0 | Normal | 1.0808 | 0
2026-09-11 14:45 | 2026-09-11 | IDLE | 32.49 | 25 | 29.11 | 29.78 | 0.67 | 117.9 | 0 | 0 |  |  | 2.14 | 0 | 0 | 16.02 |  | 33.24 | 44.5 | 68 | 3232 | 46.56 | 0 | 0 | Normal | 1.335 | 0
2026-09-11 14:50 | 2026-09-11 | IDLE | 33.28 | 25 | 29.17 | 29.84 | 0.67 | 117.4 | 0 | 0 |  |  | 2.11 | 0 | 0 | 18.35 |  | 32.44 | 47.4 | 77 | 3233.5 | 46.56 | 0 | 0 | Normal | 1.5292 | 0
2026-09-11 14:55 | 2026-09-11 | IDLE | 33.03 | 25 | 29.21 | 29.93 | 0.72 | 117.2 | 0 | 0 |  |  | 2.28 | 0 | 0 | 14.59 |  | 34.41 | 42.9 | 78 | 3234.7 | 46.56 | 0 | 0 | Normal | 1.2158 | 0
2026-09-11 15:00 | 2026-09-11 | IDLE | 32.84 | 25 | 29.23 | 29.96 | 0.73 | 120.3 | 0 | 0 |  |  | 2.36 | 0 | 0 | 16 |  | 33.57 | 42.9 | 75 | 3236 | 46.56 | 0 | 0 | Normal | 1.3333 | 0
2026-09-11 15:05 | 2026-09-11 | IDLE | 32.48 | 25 | 29.22 | 29.88 | 0.66 | 116 | 0 | 0 |  |  | 2.07 | 0 | 0 | 15.22 |  | 32.74 | 48.3 | 73 | 3237.3 | 46.56 | 0 | 0 | Normal | 1.2683 | 0
2026-09-11 15:10 | 2026-09-11 | IDLE | 32.95 | 25 | 29.25 | 29.95 | 0.7 | 116.9 | 0 | 0 |  |  | 2.2 | 0 | 0 | 15.53 |  | 32.4 | 43.2 | 77 | 3238.6 | 46.56 | 0 | 0 | Normal | 1.2942 | 0
2026-09-11 15:15 | 2026-09-11 | IDLE | 32.81 | 25 | 29.26 | 29.98 | 0.72 | 114.8 | 0 | 0 |  |  | 2.24 | 0 | 0 | 15.33 |  | 34.25 | 41.3 | 68 | 3239.9 | 46.56 | 0 | 0 | Normal | 1.2775 | 0
2026-09-11 15:20 | 2026-09-11 | IDLE | 32.09 | 25 | 29.22 | 29.81 | 0.59 | 118.1 | 0 | 0 |  |  | 1.87 | 0 | 0 | 14.01 |  | 33.16 | 41.8 | 72 | 3241.1 | 46.56 | 0 | 0 | Normal | 1.1675 | 0
2026-09-11 15:25 | 2026-09-11 | IDLE | 32.76 | 25 | 29.24 | 29.97 | 0.73 | 119.4 | 0 | 0 |  |  | 2.36 | 0 | 0 | 15.09 |  | 33.61 | 43.7 | 76 | 3242.3 | 46.56 | 0 | 0 | Normal | 1.2575 | 0
2026-09-11 15:30 | 2026-09-11 | IDLE | 32.88 | 25 | 29.25 | 29.91 | 0.66 | 120.2 | 0 | 0 |  |  | 2.14 | 0 | 0 | 16.12 |  | 33.6 | 46.8 | 69 | 3243.7 | 46.56 | 0 | 0 | Normal | 1.3433 | 0
2026-09-11 15:35 | 2026-09-11 | IDLE | 33.05 | 25 | 29.28 | 29.99 | 0.71 | 123.6 | 0 | 0 |  |  | 2.36 | 0 | 0 | 16.53 |  | 32.91 | 46.9 | 72 | 3245 | 46.56 | 0 | 0 | Normal | 1.3775 | 0
2026-09-11 15:40 | 2026-09-11 | IDLE | 32.88 | 25 | 29.29 | 29.93 | 0.64 | 115.9 | 0 | 0 |  |  | 1.99 | 0 | 0 | 14.54 |  | 33.96 | 49.4 | 74 | 3246.2 | 46.56 | 0 | 0 | Normal | 1.2117 | 0
2026-09-11 15:45 | 2026-09-11 | IDLE | 32.62 | 25 | 29.28 | 29.93 | 0.65 | 117.6 | 0 | 0 |  |  | 2.07 | 0 | 0 | 15.1 |  | 33.75 | 46.8 | 79 | 3247.5 | 46.56 | 0 | 0 | Normal | 1.2583 | 0
2026-09-11 15:50 | 2026-09-11 | IDLE | 33.08 | 25 | 29.31 | 30.11 | 0.8 | 111.4 | 0 | 0 |  |  | 2.4 | 0 | 0 | 16.6 |  | 33.26 | 43.9 | 76 | 3248.9 | 46.56 | 0 | 0 | Normal | 1.3833 | 0
2026-09-11 15:55 | 2026-09-11 | IDLE | 32.32 | 25 | 29.28 | 29.91 | 0.63 | 115.6 | 0 | 0 |  |  | 1.98 | 0 | 0 | 16.91 |  | 33.44 | 46.6 | 78 | 3250.3 | 46.56 | 0 | 0 | Normal | 1.4092 | 0
2026-09-11 16:00 | 2026-09-11 | IDLE | 32.83 | 25 | 29.29 | 30.03 | 0.74 | 119 | 0 | 0 |  |  | 2.38 | 0 | 0 | 17.63 |  | 33.43 | 49.6 | 67 | 3251.8 | 46.56 | 0 | 0 | Normal | 1.4692 | 0
2026-09-11 16:05 | 2026-09-11 | IDLE | 32.32 | 25 | 29.26 | 29.92 | 0.66 | 122.9 | 0 | 0 |  |  | 2.19 | 0 | 0 | 15.41 |  | 32.27 | 45.5 | 73 | 3253 | 46.56 | 0 | 0 | Normal | 1.2842 | 0
2026-09-11 16:10 | 2026-09-11 | IDLE | 32.18 | 25 | 29.24 | 29.93 | 0.69 | 120.2 | 0 | 0 |  |  | 2.25 | 0 | 0 | 15.38 |  | 32.44 | 49.3 | 70 | 3254.3 | 46.56 | 0 | 0 | Normal | 1.2817 | 0
2026-09-11 16:15 | 2026-09-11 | IDLE | 31.88 | 25 | 29.19 | 29.91 | 0.72 | 118.5 | 0 | 0 |  |  | 2.29 | 0 | 0 | 13.08 |  | 33.27 | 41.3 | 74 | 3255.4 | 46.56 | 0 | 0 | Normal | 1.09 | 0
2026-09-11 16:20 | 2026-09-11 | IDLE | 32.05 | 25 | 29.17 | 29.76 | 0.59 | 117 | 0 | 0 |  |  | 1.88 | 0 | 0 | 15.16 |  | 32.98 | 41.6 | 76 | 3256.7 | 46.56 | 0 | 0 | Normal | 1.2633 | 0
2026-09-11 16:25 | 2026-09-11 | IDLE | 32.32 | 25 | 29.16 | 29.81 | 0.65 | 115.9 | 0 | 0 |  |  | 2.04 | 0 | 0 | 13.11 |  | 33.71 | 50.8 | 71 | 3257.8 | 46.56 | 0 | 0 | Normal | 1.0925 | 0
2026-09-11 16:30 | 2026-09-11 | IDLE | 31.97 | 25 | 29.14 | 29.91 | 0.77 | 106.8 | 0 | 0 |  |  | 2.21 | 0 | 0 | 14.48 |  | 33.49 | 48.4 | 72 | 3259 | 46.56 | 0 | 0 | Normal | 1.2067 | 0
2026-09-11 16:35 | 2026-09-11 | IDLE | 31.73 | 25 | 29.1 | 29.76 | 0.66 | 118.6 | 0 | 0 |  |  | 2.1 | 0 | 0 | 13.02 |  | 33.27 | 43.1 | 71 | 3260.1 | 46.56 | 0 | 0 | Normal | 1.085 | 0
2026-09-11 16:40 | 2026-09-11 | IDLE | 31.22 | 25 | 29.04 | 29.65 | 0.61 | 114.4 | 0 | 0 |  |  | 1.88 | 0 | 0 | 12.99 |  | 33.31 | 40.9 | 77 | 3261.1 | 46.56 | 0 | 0 | Normal | 1.0825 | 0
2026-09-11 16:45 | 2026-09-11 | IDLE | 32.77 | 25 | 29.08 | 29.74 | 0.66 | 112.9 | 0 | 0 |  |  | 2.02 | 0 | 0 | 16.21 |  | 34.06 | 41.5 | 72 | 3262.5 | 46.56 | 0 | 0 | Normal | 1.3508 | 0
2026-09-11 16:50 | 2026-09-11 | IDLE | 32.27 | 25 | 29.08 | 29.87 | 0.79 | 116.3 | 0 | 0 |  |  | 2.49 | 0 | 0 | 15.62 |  | 33.51 | 42 | 75 | 3263.8 | 46.56 | 0 | 0 | Normal | 1.3017 | 0
2026-09-11 16:55 | 2026-09-11 | IDLE | 31.32 | 25 | 29.03 | 29.65 | 0.62 | 114.5 | 0 | 0 |  |  | 1.92 | 0 | 0 | 15.61 |  | 33.07 | 41.7 | 70 | 3265.1 | 46.56 | 0 | 0 | Normal | 1.3008 | 0
2026-09-11 17:00 | 2026-09-11 | COOLING | 31.45 | 25 | 25.17 | 29.61 | 4.44 | 114.5 | 74.2 | 87.2 | 4.64 | 24.18 | 13.72 | 41.61 | 52.7 | 37.53 | 3.73 | 30.05 | 43.8 | 76 | 3268.2 | 46.65 | 2 | 0 | Normal | 3.1275 | 0.0833
2026-09-11 17:05 | 2026-09-11 | COOLING | 31.64 | 25 | 24.89 | 29.19 | 4.3 | 117.5 | 75 | 87.8 | 4.44 | 25.44 | 13.64 | 41.12 | 51.95 | 36.66 | 3.77 | 28.36 | 34.3 | 72 | 3271.3 | 46.73 | 2 | 0 | Normal | 3.055 | 0.0833
2026-09-11 17:10 | 2026-09-11 | COOLING | 31.66 | 25 | 25.1 | 29.44 | 4.34 | 119.3 | 77.2 | 89.2 | 4.58 | 25.09 | 13.98 | 42.93 | 54.37 | 38.73 | 3.73 | 28.58 | 44.7 | 73 | 3274.5 | 46.81 | 2 | 0 | Normal | 3.2275 | 0.0833
2026-09-11 17:15 | 2026-09-11 | COOLING | 31.33 | 25 | 25.33 | 29.58 | 4.25 | 118.1 | 73.8 | 86.8 | 4.74 | 25.37 | 13.55 | 39.38 | 49.78 | 35.2 | 3.77 | 29.65 | 41.3 | 76 | 3277.4 | 46.9 | 2 | 0 | Normal | 2.9333 | 0.0833
2026-09-11 17:20 | 2026-09-11 | COOLING | 31.6 | 25 | 25.47 | 29.72 | 4.25 | 115.8 | 75.8 | 88.2 | 4.46 | 24.85 | 13.31 | 42.86 | 54.54 | 39.52 | 3.65 | 29.2 | 26 | 76 | 3280.7 | 46.98 | 2 | 0 | Normal | 3.2933 | 0.0833
2026-09-11 17:25 | 2026-09-11 | COOLING | 31.51 | 25 | 25.22 | 29.35 | 4.13 | 121.5 | 75 | 87.8 | 4.78 | 25.08 | 13.58 | 38.34 | 48.74 | 35.17 | 3.67 | 28.69 | 38.5 | 72 | 3283.7 | 47.06 | 2 | 0 | Normal | 2.9308 | 0.0833
2026-09-11 17:30 | 2026-09-11 | COOLING | 31.32 | 25 | 24.89 | 29.39 | 4.5 | 118.8 | 85.2 | 93.6 | 4.57 | 25.63 | 14.44 | 43.65 | 55.39 | 39.74 | 3.7 | 28.7 | 42.7 | 75 | 3287 | 47.15 | 2 | 0 | Normal | 3.3117 | 0.0833
2026-09-11 17:35 | 2026-09-11 | COOLING | 30.7 | 25 | 25.32 | 29.67 | 4.35 | 118.9 | 81.2 | 90.4 | 4.62 | 25.12 | 13.95 | 42.58 | 53.75 | 37.79 | 3.79 | 29.44 | 35.8 | 74 | 3290.1 | 47.23 | 2 | 0 | Normal | 3.1492 | 0.0833
2026-09-11 17:40 | 2026-09-11 | COOLING | 30.92 | 25 | 25.6 | 29.8 | 4.2 | 119.3 | 77 | 88.2 | 4.51 | 24.3 | 13.54 | 38.93 | 49.45 | 35.57 | 3.68 | 29.01 | 32.7 | 72 | 3293.1 | 47.31 | 2 | 0 | Normal | 2.9642 | 0.0833
2026-09-11 17:45 | 2026-09-11 | COOLING | 31.44 | 25 | 25.73 | 30.13 | 4.4 | 117.5 | 83 | 92.4 | 4.97 | 25.22 | 13.95 | 40.81 | 52.06 | 38.08 | 3.61 | 29.87 | 44.5 | 76 | 3296.3 | 47.4 | 2 | 0 | Normal | 3.1733 | 0.0833
2026-09-11 17:50 | 2026-09-11 | COOLING | 31.26 | 25 | 25.07 | 29.5 | 4.43 | 114.3 | 78.4 | 89.4 | 4.64 | 24.26 | 13.69 | 39.45 | 49.9 | 35.35 | 3.76 | 29.74 | 29.8 | 74 | 3299.2 | 47.48 | 2 | 0 | Normal | 2.9458 | 0.0833
2026-09-11 17:55 | 2026-09-11 | COOLING | 30.78 | 25 | 24.89 | 29.3 | 4.41 | 110.7 | 76.2 | 87.6 | 4.53 | 25.02 | 13.18 | 41.04 | 51.79 | 36.37 | 3.8 | 27.79 | 36.4 | 72 | 3302.2 | 47.56 | 2 | 0 | Normal | 3.0308 | 0.0833
2026-09-11 18:00 | 2026-09-11 | COOLING | 30.86 | 25 | 24.91 | 29.35 | 4.44 | 117.5 | 82.2 | 91.2 | 4.39 | 24.12 | 14.08 | 41.9 | 53.21 | 38.26 | 3.69 | 28.19 | 43.4 | 78 | 3305.4 | 47.65 | 2 | 0 | Normal | 3.1883 | 0.0833
2026-09-11 18:05 | 2026-09-11 | COOLING | 31.26 | 25 | 25.06 | 29.51 | 4.45 | 116.8 | 81.4 | 91.2 | 4.42 | 25.34 | 14.04 | 40.56 | 51.6 | 37.35 | 3.65 | 28.57 | 39.2 | 75 | 3308.5 | 47.73 | 2 | 0 | Normal | 3.1125 | 0.0833
2026-09-11 18:10 | 2026-09-11 | COOLING | 30.21 | 25 | 25.47 | 29.77 | 4.3 | 119.7 | 77.2 | 87.4 | 4.52 | 24.69 | 13.9 | 41.68 | 52.63 | 37.06 | 3.79 | 29.52 | 36.3 | 74 | 3311.6 | 47.81 | 2 | 0 | Normal | 3.0883 | 0.0833
2026-09-11 18:15 | 2026-09-11 | COOLING | 30.51 | 25 | 25.54 | 29.71 | 4.17 | 122.2 | 80.2 | 89.6 | 4.67 | 25 | 13.77 | 41.26 | 52.32 | 37.44 | 3.71 | 29.11 | 40.1 | 74 | 3314.8 | 47.9 | 2 | 0 | Normal | 3.12 | 0.0833
2026-09-11 18:20 | 2026-09-11 | COOLING | 30.34 | 25 | 25.12 | 29.45 | 4.33 | 121.1 | 80.4 | 89.6 | 4.5 | 25.16 | 14.18 | 39.94 | 50.55 | 35.89 | 3.75 | 28.98 | 31.1 | 73 | 3317.7 | 47.98 | 2 | 0 | Normal | 2.9908 | 0.0833
2026-09-11 18:25 | 2026-09-11 | COOLING | 30.28 | 25 | 24.64 | 28.96 | 4.32 | 117.7 | 79.4 | 88.8 | 4.68 | 24.72 | 13.73 | 40.59 | 51.56 | 37.1 | 3.68 | 28.94 | 37.4 | 71 | 3320.8 | 48.06 | 2 | 0 | Normal | 3.0917 | 0.0833
2026-09-11 18:30 | 2026-09-11 | COOLING | 31.33 | 25 | 24.87 | 29.31 | 4.44 | 115.4 | 78.6 | 89.6 | 4.52 | 25.55 | 13.81 | 41.75 | 52.98 | 38 | 3.7 | 28.44 | 38.8 | 75 | 3324 | 48.15 | 2 | 0 | Normal | 3.1667 | 0.0833
2026-09-11 18:35 | 2026-09-11 | COOLING | 29.67 | 25 | 25.67 | 30.05 | 4.38 | 119.9 | 79.8 | 88.4 | 4.95 | 24.82 | 14.17 | 41.22 | 52.02 | 36.57 | 3.79 | 28.06 | 41.8 | 71 | 3327 | 48.23 | 2 | 0 | Normal | 3.0475 | 0.0833
2026-09-11 18:40 | 2026-09-11 | COOLING | 30.19 | 25 | 25.23 | 29.23 | 4 | 123.1 | 73.2 | 85 | 4.75 | 24.96 | 13.29 | 41.53 | 52.26 | 36.31 | 3.85 | 28.99 | 33.9 | 76 | 3330.1 | 48.31 | 2 | 0 | Normal | 3.0258 | 0.0833
2026-09-11 18:45 | 2026-09-11 | COOLING | 28.82 | 25 | 25.35 | 26.83 | 1.48 | 119.4 | 36.2 | 55.2 | 4.81 | 21.96 | 4.77 | 20.09 | 24.93 | 16.38 | 4.13 | 28.43 | 42.1 | 71 | 3331.4 | 48.4 | 2 | 0 | Normal | 1.365 | 0.0833
2026-09-11 18:50 | 2026-09-11 | IDLE | 30.79 | 25 | 28.37 | 29.03 | 0.66 | 116.9 | 0 | 0 |  |  | 2.09 | 0 | 0 | 12.44 |  | 32.34 | 47.6 | 75 | 3332.5 | 48.4 | 0 | 0 | Normal | 1.0367 | 0
2026-09-11 18:55 | 2026-09-11 | IDLE | 29.67 | 25 | 28.32 | 28.92 | 0.6 | 118.6 | 0 | 0 |  |  | 1.91 | 0 | 0 | 11.01 |  | 31.69 | 46 | 70 | 3333.4 | 48.4 | 0 | 0 | Normal | 0.9175 | 0
2026-09-11 19:00 | 2026-09-11 | IDLE | 30.1 | 25 | 28.31 | 28.86 | 0.55 | 122.2 | 0 | 0 |  |  | 1.82 | 0 | 0 | 12.65 |  | 31.8 | 43.6 | 73 | 3334.4 | 48.4 | 0 | 0 | Normal | 1.0542 | 0
2026-09-11 19:05 | 2026-09-11 | IDLE | 29.48 | 25 | 28.26 | 28.72 | 0.46 | 116.3 | 0 | 0 |  |  | 1.44 | 0 | 0 | 12.88 |  | 32.25 | 43.2 | 81 | 3335.5 | 48.4 | 0 | 0 | Normal | 1.0733 | 0
2026-09-11 19:10 | 2026-09-11 | IDLE | 29.25 | 25 | 28.21 | 28.64 | 0.43 | 116.2 | 0 | 0 |  |  | 1.36 | 0 | 0 | 11.43 |  | 32.41 | 44.8 | 72 | 3336.5 | 48.4 | 0 | 0 | Normal | 0.9525 | 0
2026-09-11 19:15 | 2026-09-11 | IDLE | 28.9 | 25 | 28.14 | 28.58 | 0.44 | 119.8 | 0 | 0 |  |  | 1.41 | 0 | 0 | 10.25 |  | 31.38 | 41.5 | 68 | 3337.3 | 48.4 | 0 | 0 | Normal | 0.8542 | 0
2026-09-11 19:20 | 2026-09-11 | IDLE | 28.73 | 25 | 28.07 | 28.55 | 0.48 | 117.8 | 0 | 0 |  |  | 1.52 | 0 | 0 | 10.55 |  | 31.46 | 45.1 | 65 | 3338.2 | 48.4 | 0 | 0 | Normal | 0.8792 | 0
2026-09-11 19:25 | 2026-09-11 | IDLE | 28.35 | 25 | 27.99 | 28.51 | 0.52 | 114.6 | 0 | 0 |  |  | 1.6 | 0 | 0 | 8.54 |  | 31.31 | 47.5 | 64 | 3338.9 | 48.4 | 0 | 0 | Normal | 0.7117 | 0
2026-09-11 19:30 | 2026-09-11 | IDLE | 28.72 | 25 | 27.95 | 28.39 | 0.44 | 119.7 | 0 | 0 |  |  | 1.42 | 0 | 0 | 11.88 |  | 32.08 | 46.1 | 71 | 3339.9 | 48.4 | 0 | 0 | Normal | 0.99 | 0
2026-09-11 19:35 | 2026-09-11 | IDLE | 28 | 25 | 27.87 | 33.77 | 5.9 | 0 | 0 | 0 |  |  | 1.33 | 0 | 0 | 11.22 |  | 30.9 | 44.1 | 74 | 3340.8 | 48.4 | 0 | 0 | Normal | 0.935 | 0
2026-09-11 19:40 | 2026-09-11 | IDLE | 28.01 | 25 | 27.8 | 28.29 | 0.49 | 114.2 | 0 | 0 |  |  | 1.5 | 0 | 0 | 11.54 |  | 30.59 | 49.2 | 68 | 3341.8 | 48.4 | 0 | 0 | Normal | 0.9617 | 0
2026-09-11 19:45 | 2026-09-11 | IDLE | 27.59 | 25 | 27.71 | 28.22 | 0.51 | 118.2 | 0 | 0 |  |  | 1.64 | 0 | 0 | 10.02 |  | 30.97 | 40.1 | 74 | 3342.6 | 48.4 | 0 | 0 | Normal | 0.835 | 0
2026-09-11 19:50 | 2026-09-11 | IDLE | 27.53 | 25 | 27.64 | 28.16 | 0.52 | 118.5 | 0 | 0 |  |  | 1.66 | 0 | 0 | 8.02 |  | 30.86 | 43.8 | 72 | 3343.3 | 48.4 | 0 | 0 | Normal | 0.6683 | 0
2026-09-11 19:55 | 2026-09-11 | IDLE | 28.31 | 25 | 27.62 | 28.1 | 0.48 | 120.5 | 0 | 0 |  |  | 1.56 | 0 | 0 | 9.76 |  | 30.31 | 42.5 | 70 | 3344.1 | 48.4 | 0 | 0 | Normal | 0.8133 | 0
2026-09-11 20:00 | 2026-09-11 | IDLE | 27.59 | 25 | 27.56 | 28.03 | 0.47 | 117.8 | 0 | 0 |  |  | 1.5 | 0 | 0 | 8.45 |  | 30.16 | 53.1 | 73 | 3344.8 | 48.4 | 0 | 0 | Normal | 0.7042 | 0
2026-09-11 20:05 | 2026-09-11 | IDLE | 27.77 | 25 | 27.52 | 27.99 | 0.47 | 120.9 | 0 | 0 |  |  | 1.55 | 0 | 0 | 9.7 |  | 31.02 | 51.5 | 75 | 3345.6 | 48.4 | 0 | 0 | Normal | 0.8083 | 0
2026-09-11 20:10 | 2026-09-11 | IDLE | 27.59 | 25 | 27.48 | 33.24 | 5.76 | 0 | 0 | 0 |  |  | 1.3 | 0 | 0 | 10.57 |  | 30.97 | 48.7 | 78 | 3346.5 | 48.4 | 0 | 0 | Normal | 0.8808 | 0
2026-09-11 20:15 | 2026-09-11 | IDLE | 27.34 | 25 | 27.43 | 32.54 | 5.11 | 0 | 0 | 0 |  |  | 1.15 | 0 | 0 | 5.6 |  | 30.87 | 44.4 | 76 | 3347 | 48.4 | 0 | 0 | Normal | 0.4667 | 0
2026-09-11 20:20 | 2026-09-11 | IDLE | 27.62 | 25 | 27.4 | 27.83 | 0.43 | 116.9 | 0 | 0 |  |  | 1.37 | 0 | 0 | 9.47 |  | 30.85 | 46.3 | 72 | 3347.8 | 48.4 | 0 | 0 | Normal | 0.7892 | 0
2026-09-11 20:25 | 2026-09-11 | IDLE | 26.9 | 25 | 27.34 | 32.53 | 5.19 | 0 | 0 | 0 |  |  | 1.17 | 0 | 0 | 8.28 |  | 30.71 | 40.8 | 70 | 3348.5 | 48.4 | 0 | 0 | Normal | 0.69 | 0
2026-09-11 20:30 | 2026-09-11 | IDLE | 27.46 | 25 | 27.31 | 27.77 | 0.46 | 114.5 | 0 | 0 |  |  | 1.43 | 0 | 0 | 9.09 |  | 31.71 | 41.5 | 78 | 3349.2 | 48.4 | 0 | 0 | Normal | 0.7575 | 0
2026-09-11 20:35 | 2026-09-11 | IDLE | 27.58 | 25 | 27.3 | 33.16 | 5.86 | 0 | 0 | 0 |  |  | 1.32 | 0 | 0 | 9.71 |  | 30.93 | 41.9 | 74 | 3350 | 48.4 | 0 | 0 | Normal | 0.8092 | 0
2026-09-11 20:40 | 2026-09-11 | IDLE | 26.32 | 25 | 27.21 | 31.84 | 4.63 | 0 | 0 | 0 |  |  | 1.04 | 0 | 0 | 6.12 |  | 30.58 | 42.7 | 75 | 3350.5 | 48.4 | 0 | 0 | Normal | 0.51 | 0
2026-09-11 20:45 | 2026-09-11 | IDLE | 26.38 | 25 | 27.14 | 32.85 | 5.71 | 0 | 0 | 0 |  |  | 1.28 | 0 | 0 | 8.4 |  | 30.14 | 51.4 | 69 | 3351.2 | 48.4 | 0 | 0 | Normal | 0.7 | 0
2026-09-11 20:50 | 2026-09-11 | IDLE | 26.75 | 25 | 27.11 | 27.56 | 0.45 | 115.9 | 0 | 0 |  |  | 1.4 | 0 | 0 | 8.16 |  | 30.85 | 54.7 | 73 | 3351.9 | 48.4 | 0 | 0 | Normal | 0.68 | 0
2026-09-11 20:55 | 2026-09-11 | IDLE | 27.09 | 25 | 27.1 | 27.54 | 0.44 | 117.6 | 0 | 0 |  |  | 1.4 | 0 | 0 | 7.99 |  | 30.4 | 44.3 | 77 | 3352.6 | 48.4 | 0 | 0 | Normal | 0.6658 | 0
2026-09-11 21:00 | 2026-09-11 | IDLE | 26.1 | 25 | 27.03 | 31.17 | 4.14 | 0 | 0 | 0 |  |  | 0.93 | 0 | 0 | 6.91 |  | 30.18 | 41.9 | 75 | 3353.2 | 48.4 | 0 | 0 | Normal | 0.5758 | 0
2026-09-11 21:05 | 2026-09-11 | IDLE | 25.38 | 25 | 26.93 | 31.82 | 4.89 | 0 | 0 | 0 |  |  | 1.1 | 0 | 0 | 5.54 |  | 29.79 | 40.6 | 73 | 3353.6 | 48.4 | 0 | 0 | Normal | 0.4617 | 0
2026-09-11 21:10 | 2026-09-11 | IDLE | 25.38 | 25 | 26.84 | 30.37 | 3.53 | 0 | 0 | 0 |  |  | 0.8 | 0 | 0 | 6.17 |  | 28.67 | 43.2 | 72 | 3354.1 | 48.4 | 0 | 0 | Normal | 0.5142 | 0
2026-09-11 21:15 | 2026-09-11 | IDLE | 26.11 | 25 | 26.81 | 32.36 | 5.55 | 0 | 0 | 0 |  |  | 1.25 | 0 | 0 | 7.6 |  | 30.39 | 44.7 | 81 | 3354.8 | 48.4 | 0 | 0 | Normal | 0.6333 | 0
2026-09-11 21:20 | 2026-09-11 | IDLE | 25.11 | 25 | 26.73 | 31.44 | 4.71 | 0 | 0 | 0 |  |  | 1.06 | 0 | 0 | 4.51 |  | 29.42 | 51 | 67 | 3355.1 | 48.4 | 0 | 0 | Normal | 0.3758 | 0
2026-09-11 21:25 | 2026-09-11 | IDLE | 24.95 | 25 | 26.64 | 30.52 | 3.88 | 0 | 0 | 0 |  |  | 0.87 | 0 | 0 | 5.65 |  | 29.29 | 39.4 | 72 | 3355.6 | 48.4 | 0 | 0 | Normal | 0.4708 | 0
2026-09-11 21:30 | 2026-09-11 | IDLE | 25.26 | 25 | 26.59 | 31.35 | 4.76 | 0 | 0 | 0 |  |  | 1.07 | 0 | 0 | 5.5 |  | 29.08 | 46.9 | 72 | 3356.1 | 48.4 | 0 | 0 | Normal | 0.4583 | 0
2026-09-11 21:35 | 2026-09-11 | IDLE | 25.6 | 25 | 26.57 | 31.96 | 5.39 | 0 | 0 | 0 |  |  | 1.21 | 0 | 0 | 6.15 |  | 30.39 | 44.8 | 69 | 3356.6 | 48.4 | 0 | 0 | Normal | 0.5125 | 0
2026-09-11 21:40 | 2026-09-11 | IDLE | 24.86 | 25 | 26.51 | 30.68 | 4.17 | 0 | 0 | 0 |  |  | 0.94 | 0 | 0 | 5.71 |  | 29.26 | 54.3 | 72 | 3357.1 | 48.4 | 0 | 0 | Normal | 0.4758 | 0
2026-09-11 21:45 | 2026-09-11 | IDLE | 24.9 | 25 | 26.45 | 30.26 | 3.81 | 0 | 0 | 0 |  |  | 0.86 | 0 | 0 | 3.93 |  | 28.95 | 42.9 | 75 | 3357.4 | 48.4 | 0 | 0 | Normal | 0.3275 | 0
2026-09-11 21:50 | 2026-09-11 | IDLE | 24.78 | 25 | 26.4 | 30.27 | 3.87 | 0 | 0 | 0 |  |  | 0.87 | 0 | 0 | 6.62 |  | 29.48 | 44.4 | 70 | 3357.9 | 48.4 | 0 | 0 | Normal | 0.5517 | 0
2026-09-11 21:55 | 2026-09-11 | IDLE | 24.57 | 25 | 26.35 | 30.78 | 4.43 | 0 | 0 | 0 |  |  | 1 | 0 | 0 | 7.51 |  | 29.89 | 45.3 | 67 | 3358.6 | 48.4 | 0 | 0 | Normal | 0.6258 | 0
2026-09-11 22:00 | 2026-09-11 | IDLE | 24.7 | 25 | 26.31 | 29.73 | 3.42 | 0 | 0 | 0 |  |  | 0.77 | 0 | 0 | 5.21 |  | 30 | 44.4 | 65 | 3359 | 48.4 | 0 | 0 | Normal | 0.4342 | 0
2026-09-11 22:05 | 2026-09-11 | IDLE | 23.48 | 25 | 26.2 | 30.45 | 4.25 | 0 | 0 | 0 |  |  | 0.95 | 0 | 0 | 6.26 |  | 29.24 | 39.7 | 76 | 3359.5 | 48.4 | 0 | 0 | Normal | 0.5217 | 0
2026-09-11 22:10 | 2026-09-11 | IDLE | 23.32 | 25 | 26.1 | 30.61 | 4.51 | 0 | 0 | 0 |  |  | 1.02 | 0 | 0 | 5.22 |  | 29.16 | 43.8 | 76 | 3360 | 48.4 | 0 | 0 | Normal | 0.435 | 0
2026-09-11 22:15 | 2026-09-11 | IDLE | 24.16 | 25 | 26.06 | 29.98 | 3.92 | 0 | 0 | 0 |  |  | 0.88 | 0 | 0 | 6.3 |  | 29.65 | 49.8 | 70 | 3360.5 | 48.4 | 0 | 0 | Normal | 0.525 | 0
2026-09-11 22:20 | 2026-09-11 | IDLE | 23.81 | 25 | 26.01 | 29.9 | 3.89 | 0 | 0 | 0 |  |  | 0.87 | 0 | 0 | 5.8 |  | 27.79 | 46.4 | 71 | 3361 | 48.4 | 0 | 0 | Normal | 0.4833 | 0
2026-09-11 22:25 | 2026-09-11 | IDLE | 23.26 | 25 | 25.94 | 30.14 | 4.2 | 0 | 0 | 0 |  |  | 0.94 | 0 | 0 | 7.38 |  | 29.39 | 46 | 73 | 3361.6 | 48.4 | 0 | 0 | Normal | 0.615 | 0
2026-09-11 22:30 | 2026-09-11 | IDLE | 24.07 | 25 | 25.92 | 29.78 | 3.86 | 0 | 0 | 0 |  |  | 0.87 | 0 | 0 | 5.39 |  | 30.06 | 47.7 | 71 | 3362 | 48.4 | 0 | 0 | Normal | 0.4492 | 0
2026-09-11 22:35 | 2026-09-11 | IDLE | 23.88 | 25 | 25.9 | 29.79 | 3.89 | 0 | 0 | 0 |  |  | 0.88 | 0 | 0 | 6.84 |  | 28.99 | 47.1 | 79 | 3362.6 | 48.4 | 0 | 0 | Normal | 0.57 | 0
2026-09-11 22:40 | 2026-09-11 | IDLE | 23.85 | 25 | 25.87 | 29.99 | 4.12 | 0 | 0 | 0 |  |  | 0.93 | 0 | 0 | 5.19 |  | 28.59 | 46.6 | 74 | 3363 | 48.4 | 0 | 0 | Normal | 0.4325 | 0
2026-09-11 22:45 | 2026-09-11 | IDLE | 23.85 | 25 | 25.85 | 30.04 | 4.19 | 0 | 0 | 0 |  |  | 0.94 | 0 | 0 | 5.4 |  | 28.77 | 43.3 | 75 | 3363.5 | 48.4 | 0 | 0 | Normal | 0.45 | 0
2026-09-11 22:50 | 2026-09-11 | IDLE | 23.7 | 25 | 25.83 | 29.23 | 3.4 | 0 | 0 | 0 |  |  | 0.76 | 0 | 0 | 6.2 |  | 28.37 | 42.9 | 75 | 3364 | 48.4 | 0 | 0 | Normal | 0.5167 | 0
2026-09-11 22:55 | 2026-09-11 | IDLE | 22.79 | 25 | 25.75 | 29.85 | 4.1 | 0 | 0 | 0 |  |  | 0.92 | 0 | 0 | 4.08 |  | 28.68 | 44.2 | 68 | 3364.3 | 48.4 | 0 | 0 | Normal | 0.34 | 0
2026-09-11 23:00 | 2026-09-11 | IDLE | 23.14 | 25 | 25.71 | 30.42 | 4.71 | 0 | 0 | 0 |  |  | 1.06 | 0 | 0 | 4.99 |  | 28.73 | 41.9 | 75 | 3364.8 | 48.4 | 0 | 0 | Normal | 0.4158 | 0
2026-09-11 23:05 | 2026-09-11 | IDLE | 23.35 | 25 | 25.68 | 29.83 | 4.15 | 0 | 0 | 0 |  |  | 0.94 | 0 | 0 | 7.06 |  | 28.4 | 41.2 | 75 | 3365.3 | 48.4 | 0 | 0 | Normal | 0.5883 | 0
2026-09-11 23:10 | 2026-09-11 | IDLE | 22.83 | 25 | 25.63 | 29.8 | 4.17 | 0 | 0 | 0 |  |  | 0.94 | 0 | 0 | 5.24 |  | 29.25 | 43.3 | 71 | 3365.8 | 48.4 | 0 | 0 | Normal | 0.4367 | 0
2026-09-11 23:15 | 2026-09-11 | IDLE | 22.7 | 25 | 25.58 | 29.07 | 3.49 | 0 | 0 | 0 |  |  | 0.78 | 0 | 0 | 4.43 |  | 29.12 | 43.9 | 72 | 3366.1 | 48.4 | 0 | 0 | Normal | 0.3692 | 0
2026-09-11 23:20 | 2026-09-11 | IDLE | 22.74 | 25 | 25.53 | 30.1 | 4.57 | 0 | 0 | 0 |  |  | 1.03 | 0 | 0 | 4.32 |  | 29.09 | 48 | 72 | 3366.5 | 48.4 | 0 | 0 | Normal | 0.36 | 0
2026-09-11 23:25 | 2026-09-11 | IDLE | 22.04 | 25 | 25.46 | 28.75 | 3.29 | 0 | 0 | 0 |  |  | 0.74 | 0 | 0 | 6.15 |  | 29.01 | 53 | 75 | 3367 | 48.4 | 0 | 0 | Normal | 0.5125 | 0
2026-09-11 23:30 | 2026-09-11 | IDLE | 22.44 | 25 | 25.41 | 29.46 | 4.05 | 0 | 0 | 0 |  |  | 0.91 | 0 | 0 | 5.37 |  | 28.29 | 42.6 | 76 | 3367.5 | 48.4 | 0 | 0 | Normal | 0.4475 | 0
2026-09-11 23:35 | 2026-09-11 | IDLE | 21.75 | 25 | 25.34 | 28.56 | 3.22 | 0 | 0 | 0 |  |  | 0.72 | 0 | 0 | 6.12 |  | 28.08 | 41.3 | 76 | 3368 | 48.4 | 0 | 0 | Normal | 0.51 | 0
2026-09-11 23:40 | 2026-09-11 | IDLE | 22.2 | 25 | 25.3 | 28.21 | 2.91 | 0 | 0 | 0 |  |  | 0.65 | 0 | 0 | 2.66 |  | 28.48 | 45 | 80 | 3368.2 | 48.4 | 0 | 0 | Normal | 0.2217 | 0
2026-09-11 23:45 | 2026-09-11 | IDLE | 22.06 | 25 | 25.26 | 29.74 | 4.48 | 0 | 0 | 0 |  |  | 1.01 | 0 | 0 | 5.09 |  | 27.54 | 40.1 | 77 | 3368.6 | 48.4 | 0 | 0 | Normal | 0.4242 | 0
2026-09-11 23:50 | 2026-09-11 | IDLE | 21.41 | 25 | 25.18 | 28.62 | 3.44 | 0 | 0 | 0 |  |  | 0.77 | 0 | 0 | 5.1 |  | 27.93 | 46.7 | 72 | 3369 | 48.4 | 0 | 0 | Normal | 0.425 | 0
2026-09-11 23:55 | 2026-09-11 | IDLE | 21.22 | 25 | 25.11 | 29.37 | 4.26 | 0 | 0 | 0 |  |  | 0.96 | 0 | 0 | 6.96 |  | 28.36 | 44 | 69 | 3369.6 | 48.4 | 0 | 0 | Normal | 0.58 | 0
2026-09-12 | 2026-09-12 | IDLE | 16.91 | 25 | 23.26 | 28.5 | 5.24 | 0 | 0 | 0 |  |  | 2.14 | 0 | 0 | 3.7 |  | 26.03 | 65 | 77 | 3369.9 | 48.4 | 0 | 0 | Normal | 0.3083 | 0
2026-09-12 00:05 | 2026-09-12 | IDLE | 17.24 | 25 | 23.23 | 27.41 | 4.18 | 0 | 0 | 0 |  |  | 1.71 | 0 | 0 | 7.2 |  | 25.7 | 69.2 | 73 | 3370.5 | 48.4 | 0 | 0 | Normal | 0.6 | 0
2026-09-12 00:10 | 2026-09-12 | IDLE | 16.61 | 25 | 23.17 | 26.99 | 3.82 | 0 | 0 | 0 |  |  | 1.56 | 0 | 0 | 6.5 |  | 26.07 | 65 | 76 | 3371.1 | 48.4 | 0 | 0 | Normal | 0.5417 | 0
2026-09-12 00:15 | 2026-09-12 | IDLE | 16.98 | 25 | 23.15 | 26.25 | 3.1 | 0 | 0 | 0 |  |  | 1.27 | 0 | 0 | 6.99 |  | 25.81 | 72.9 | 69 | 3371.7 | 48.4 | 0 | 0 | Normal | 0.5825 | 0
2026-09-12 00:20 | 2026-09-12 | IDLE | 16.62 | 25 | 23.1 | 26.76 | 3.66 | 0 | 0 | 0 |  |  | 1.5 | 0 | 0 | 5.86 |  | 25.87 | 66.2 | 80 | 3372.2 | 48.4 | 0 | 0 | Normal | 0.4883 | 0
2026-09-12 00:25 | 2026-09-12 | IDLE | 16.7 | 25 | 23.07 | 27.12 | 4.05 | 0 | 0 | 0 |  |  | 1.66 | 0 | 0 | 6.57 |  | 26.14 | 64.1 | 76 | 3372.7 | 48.4 | 0 | 0 | Normal | 0.5475 | 0
2026-09-12 00:30 | 2026-09-12 | COOLING | 16.61 | 25 | 23.23 | 26.36 | 3.13 | 119.8 | 57.1 | 69.3 | 4.84 | 22.04 | 18.44 | 56.68 | 69.44 | 23.42 | 4.6 | 26.68 | 56.1 | 75 | 3374.6 | 48.48 | 2 | 0 | Normal | 1.9517 | 0.0833
2026-09-12 00:35 | 2026-09-12 | COOLING | 16.78 | 25 | 23.4 | 26.52 | 3.12 | 117.2 | 56.4 | 68.8 | 4.69 | 21.89 | 17.99 | 55.5 | 67.8 | 22.58 | 4.67 | 26.2 | 59.5 | 77 | 3376.5 | 48.56 | 2 | 0 | Normal | 1.8817 | 0.0833
2026-09-12 00:40 | 2026-09-12 | COOLING | 16.21 | 25 | 23.6 | 26.75 | 3.15 | 116.2 | 53.4 | 67.1 | 4.67 | 21.26 | 17.95 | 53.98 | 65.91 | 21.88 | 4.69 | 26.33 | 63.2 | 76 | 3378.4 | 48.65 | 2 | 0 | Normal | 1.8233 | 0.0833
2026-09-12 00:45 | 2026-09-12 | COOLING | 17.32 | 25 | 22.72 | 26.04 | 3.32 | 113.9 | 57.7 | 69.6 | 4.44 | 21.58 | 18.52 | 60.44 | 74.22 | 25.29 | 4.55 | 25.99 | 57.4 | 73 | 3380.5 | 48.73 | 2 | 0 | Normal | 2.1075 | 0.0833
2026-09-12 00:50 | 2026-09-12 | COOLING | 16.12 | 25 | 23.45 | 26.5 | 3.05 | 120.8 | 52.2 | 66.3 | 4.37 | 21.15 | 18.07 | 53.6 | 65.68 | 22.16 | 4.6 | 26.38 | 62 | 78 | 3382.3 | 48.81 | 2 | 0 | Normal | 1.8467 | 0.0833
2026-09-12 00:55 | 2026-09-12 | COOLING | 15.54 | 25 | 23.72 | 26.74 | 3.02 | 119.6 | 53.4 | 67 | 4.88 | 21.37 | 17.67 | 60.71 | 74.11 | 24.58 | 4.69 | 25.97 | 69.1 | 74 | 3384.4 | 48.9 | 2 | 0 | Normal | 2.0483 | 0.0833
2026-09-12 01:00 | 2026-09-12 | COOLING | 15.41 | 25 | 23.25 | 26.2 | 2.95 | 123.6 | 52.2 | 66.3 | 4.62 | 21.61 | 17.88 | 53.69 | 65.49 | 21.66 | 4.71 | 27.22 | 54.4 | 78 | 3386.2 | 48.98 | 2 | 0 | Normal | 1.805 | 0.0833
2026-09-12 01:05 | 2026-09-12 | COOLING | 15.97 | 25 | 24.31 | 27.57 | 3.26 | 114.9 | 61 | 71.6 | 4.28 | 21.23 | 18.34 | 53.41 | 65.52 | 22.23 | 4.57 | 25.77 | 52.8 | 75 | 3388 | 49.06 | 2 | 0 | Normal | 1.8525 | 0.0833
2026-09-12 01:10 | 2026-09-12 | COOLING | 15.89 | 25 | 23.24 | 26.36 | 3.12 | 120.3 | 58.2 | 69.9 | 4.48 | 21.66 | 18.39 | 60.18 | 73.76 | 24.92 | 4.59 | 25.41 | 57.8 | 73 | 3390.1 | 49.15 | 2 | 0 | Normal | 2.0767 | 0.0833
2026-09-12 01:15 | 2026-09-12 | COOLING | 16.01 | 25 | 23.37 | 26.66 | 3.29 | 114.7 | 57 | 69.2 | 4.5 | 21.3 | 18.52 | 58.08 | 71.26 | 24.2 | 4.56 | 25.81 | 69.4 | 71 | 3392.1 | 49.23 | 2 | 0 | Normal | 2.0167 | 0.0833
2026-09-12 01:20 | 2026-09-12 | COOLING | 15.64 | 25 | 23.27 | 26.52 | 3.25 | 116.9 | 55.2 | 68.1 | 4.72 | 21.17 | 18.59 | 59.05 | 72.09 | 23.92 | 4.69 | 25.72 | 57 | 82 | 3394.1 | 49.31 | 2 | 0 | Normal | 1.9933 | 0.0833
2026-09-12 01:25 | 2026-09-12 | COOLING | 15.44 | 25 | 23.27 | 26.4 | 3.13 | 119.9 | 54.3 | 67.6 | 4.9 | 21.16 | 18.43 | 56.05 | 68.45 | 22.76 | 4.68 | 26.58 | 56.6 | 74 | 3396 | 49.4 | 2 | 0 | Normal | 1.8967 | 0.0833
2026-09-12 01:30 | 2026-09-12 | COOLING | 16.13 | 25 | 23.13 | 26.27 | 3.14 | 121.1 | 55.4 | 68.2 | 4.35 | 21.22 | 18.63 | 59.34 | 72.9 | 24.87 | 4.54 | 25.71 | 62.8 | 75 | 3398.1 | 49.48 | 2 | 0 | Normal | 2.0725 | 0.0833
2026-09-12 01:35 | 2026-09-12 | COOLING | 15.26 | 25 | 23.52 | 26.64 | 3.12 | 114.9 | 51.6 | 66 | 4.95 | 21.45 | 17.56 | 54.35 | 66.22 | 21.78 | 4.74 | 26.22 | 60.7 | 75 | 3399.9 | 49.56 | 2 | 0 | Normal | 1.815 | 0.0833
2026-09-12 01:40 | 2026-09-12 | COOLING | 15.18 | 25 | 23.64 | 26.64 | 3 | 124.9 | 58.7 | 70.2 | 4.88 | 21.4 | 18.42 | 57.22 | 69.95 | 23.34 | 4.66 | 25.78 | 60.2 | 73 | 3401.8 | 49.65 | 2 | 0 | Normal | 1.945 | 0.0833
2026-09-12 01:45 | 2026-09-12 | COOLING | 15.41 | 25 | 23.39 | 26.58 | 3.19 | 120.7 | 56.2 | 68.7 | 4.62 | 21.69 | 18.88 | 57.45 | 69.98 | 22.98 | 4.75 | 25.85 | 61.5 | 74 | 3403.7 | 49.73 | 2 | 0 | Normal | 1.915 | 0.0833
2026-09-12 01:50 | 2026-09-12 | COOLING | 15.15 | 25 | 23.25 | 26.67 | 3.42 | 114.2 | 60.2 | 71.1 | 4.63 | 21.12 | 19.14 | 61.45 | 75.29 | 25.4 | 4.6 | 26.24 | 53.5 | 69 | 3405.9 | 49.81 | 2 | 0 | Normal | 2.1167 | 0.0833
2026-09-12 01:55 | 2026-09-12 | COOLING | 15.41 | 25 | 23.86 | 27.02 | 3.16 | 120.9 | 57.3 | 69.4 | 4.86 | 21.29 | 18.78 | 59.07 | 72.12 | 23.94 | 4.69 | 26.89 | 57.8 | 72 | 3407.9 | 49.9 | 2 | 0 | Normal | 1.995 | 0.0833
2026-09-12 02:00 | 2026-09-12 | COOLING | 15.46 | 25 | 23.58 | 26.92 | 3.34 | 113.8 | 53.7 | 67.2 | 4.66 | 21.85 | 18.61 | 60.71 | 74.69 | 25.66 | 4.5 | 26.06 | 56.7 | 79 | 3410 | 49.98 | 2 | 0 | Normal | 2.1383 | 0.0833
2026-09-12 02:05 | 2026-09-12 | COOLING | 15.87 | 25 | 23.56 | 26.8 | 3.24 | 113.3 | 57.4 | 69.4 | 4.69 | 21.77 | 18 | 56.12 | 68.83 | 23.31 | 4.58 | 26.07 | 59.2 | 77 | 3411.9 | 50.06 | 2 | 0 | Normal | 1.9425 | 0.0833
2026-09-12 02:10 | 2026-09-12 | COOLING | 15.77 | 25 | 23.21 | 26.22 | 3.01 | 119.2 | 53.1 | 66.9 | 4.34 | 20.89 | 17.57 | 53.7 | 65.57 | 21.78 | 4.68 | 25.94 | 58.7 | 75 | 3413.8 | 50.15 | 2 | 0 | Normal | 1.815 | 0.0833
2026-09-12 02:15 | 2026-09-12 | COOLING | 15.57 | 25 | 22.74 | 25.81 | 3.07 | 118.4 | 54.3 | 67.6 | 4.83 | 21.41 | 17.79 | 50.35 | 61.58 | 20.61 | 4.64 | 25.73 | 61.2 | 72 | 3415.5 | 50.23 | 2 | 0 | Normal | 1.7175 | 0.0833
2026-09-12 02:20 | 2026-09-12 | COOLING | 15.54 | 25 | 23.42 | 26.61 | 3.19 | 118.5 | 58.3 | 70 | 4.78 | 21.49 | 18.54 | 58.46 | 71.4 | 23.74 | 4.68 | 27 | 57.2 | 73 | 3417.4 | 50.31 | 2 | 0 | Normal | 1.9783 | 0.0833
2026-09-12 02:25 | 2026-09-12 | COOLING | 15.53 | 25 | 23.92 | 26.97 | 3.05 | 118 | 60.5 | 71.3 | 4.93 | 21.54 | 17.66 | 58.93 | 72.22 | 24.39 | 4.59 | 26.85 | 57.9 | 69 | 3419.5 | 50.4 | 2 | 0 | Normal | 2.0325 | 0.0833
2026-09-12 02:30 | 2026-09-12 | COOLING | 15.71 | 25 | 23.5 | 26.62 | 3.12 | 117.4 | 55.4 | 68.2 | 4.45 | 21.54 | 17.95 | 57.91 | 70.81 | 23.67 | 4.65 | 26.26 | 55.9 | 74 | 3421.5 | 50.48 | 2 | 0 | Normal | 1.9725 | 0.0833
2026-09-12 02:35 | 2026-09-12 | COOLING | 15.72 | 25 | 23.98 | 27 | 3.02 | 121.2 | 54.7 | 67.8 | 4.63 | 21.4 | 17.96 | 53.55 | 65.47 | 21.86 | 4.66 | 26.85 | 64 | 78 | 3423.3 | 50.56 | 2 | 0 | Normal | 1.8217 | 0.0833
2026-09-12 02:40 | 2026-09-12 | COOLING | 14.77 | 25 | 23.44 | 26.55 | 3.11 | 119 | 55.9 | 68.5 | 4.94 | 21.22 | 18.16 | 57.18 | 69.79 | 23.13 | 4.7 | 25.85 | 62.5 | 75 | 3425.2 | 50.65 | 2 | 0 | Normal | 1.9275 | 0.0833
2026-09-12 02:45 | 2026-09-12 | COOLING | 15.1 | 25 | 23.27 | 26.33 | 3.06 | 116.8 | 53 | 66.8 | 4.83 | 21.68 | 17.52 | 53.49 | 65.48 | 22 | 4.62 | 26.08 | 58.2 | 76 | 3427 | 50.73 | 2 | 0 | Normal | 1.8333 | 0.0833
2026-09-12 02:50 | 2026-09-12 | FREE_COOLING | 15.35 | 25 | 19.87 | 20.2 | 0.33 | 123.5 | 0 | 35.3 |  |  | 2.01 | 1.81 | 1.81 | 5.97 |  | 23.03 | 69 | 80 | 3427.5 | 50.73 | 1 | 0 | Normal | 0.4975 | 0
2026-09-12 02:55 | 2026-09-12 | FREE_COOLING | 14.74 | 25 | 18.53 | 18.81 | 0.28 | 114.4 | 0 | 32.3 |  |  | 1.57 | 1.41 | 1.41 | 6.84 |  | 20.43 | 72.6 | 68 | 3428.1 | 50.73 | 1 | 0 | Normal | 0.57 | 0
2026-09-12 03:00 | 2026-09-12 | FREE_COOLING | 15.06 | 25 | 19.89 | 20.17 | 0.28 | 119.2 | 0 | 38.5 |  |  | 1.63 | 1.47 | 1.47 | 6.17 |  | 22.29 | 66.4 | 78 | 3428.6 | 50.73 | 1 | 0 | Normal | 0.5142 | 0
2026-09-12 03:05 | 2026-09-12 | FREE_COOLING | 16.17 | 25 | 20.59 | 20.89 | 0.3 | 116.4 | 0 | 39.6 |  |  | 1.71 | 1.54 | 1.54 | 6.86 |  | 23.45 | 71.3 | 71 | 3429.2 | 50.73 | 1 | 0 | Normal | 0.5717 | 0
2026-09-12 03:10 | 2026-09-12 | FREE_COOLING | 15.76 | 25 | 20.49 | 20.76 | 0.27 | 113.3 | 0 | 32.7 |  |  | 1.49 | 1.34 | 1.34 | 6.52 |  | 23.32 | 75.4 | 70 | 3429.7 | 50.73 | 1 | 0 | Normal | 0.5433 | 0
2026-09-12 03:15 | 2026-09-12 | FREE_COOLING | 14.96 | 25 | 19.72 | 19.98 | 0.26 | 118 | 0 | 30.8 |  |  | 1.51 | 1.36 | 1.36 | 4.78 |  | 23.13 | 65.2 | 70 | 3430.1 | 50.73 | 1 | 0 | Normal | 0.3983 | 0
2026-09-12 03:20 | 2026-09-12 | FREE_COOLING | 15.74 | 25 | 19.89 | 20.12 | 0.23 | 120.6 | 0 | 40.7 |  |  | 1.37 | 1.23 | 1.23 | 6.12 |  | 21.47 | 67.3 | 72 | 3430.6 | 50.73 | 1 | 0 | Normal | 0.51 | 0
2026-09-12 03:25 | 2026-09-12 | FREE_COOLING | 15.01 | 25 | 18.76 | 19.04 | 0.28 | 115.4 | 0 | 36.8 |  |  | 1.58 | 1.42 | 1.42 | 4.81 |  | 20.82 | 62.9 | 76 | 3431 | 50.73 | 1 | 0 | Normal | 0.4008 | 0
2026-09-12 03:30 | 2026-09-12 | FREE_COOLING | 14.63 | 25 | 18.67 | 18.93 | 0.26 | 118.8 | 0 | 38 |  |  | 1.52 | 1.37 | 1.37 | 6.12 |  | 21.16 | 69.1 | 80 | 3431.6 | 50.73 | 1 | 0 | Normal | 0.51 | 0
2026-09-12 03:35 | 2026-09-12 | FREE_COOLING | 15.1 | 25 | 19.42 | 19.66 | 0.24 | 121.4 | 0 | 39.6 |  |  | 1.44 | 1.29 | 1.29 | 6.52 |  | 21.7 | 65.6 | 71 | 3432.1 | 50.73 | 1 | 0 | Normal | 0.5433 | 0
2026-09-12 03:40 | 2026-09-12 | FREE_COOLING | 14.77 | 25 | 18.95 | 19.21 | 0.26 | 125.3 | 0 | 42.5 |  |  | 1.61 | 1.46 | 1.46 | 5.07 |  | 21.07 | 65.3 | 74 | 3432.5 | 50.73 | 1 | 0 | Normal | 0.4225 | 0
2026-09-12 03:45 | 2026-09-12 | FREE_COOLING | 15.5 | 25 | 19.27 | 19.49 | 0.22 | 116.8 | 0 | 42.4 |  |  | 1.23 | 1.1 | 1.1 | 4.43 |  | 22.58 | 65.8 | 75 | 3432.9 | 50.73 | 1 | 0 | Normal | 0.3692 | 0
2026-09-12 03:50 | 2026-09-12 | FREE_COOLING | 14.83 | 25 | 19.23 | 19.44 | 0.21 | 119.8 | 0 | 40.5 |  |  | 1.23 | 1.1 | 1.1 | 6.26 |  | 22.55 | 72.4 | 71 | 3433.4 | 50.73 | 1 | 0 | Normal | 0.5217 | 0
2026-09-12 03:55 | 2026-09-12 | FREE_COOLING | 15.67 | 25 | 19.57 | 19.85 | 0.28 | 111.7 | 0 | 41.3 |  |  | 1.53 | 1.37 | 1.37 | 5.86 |  | 21.68 | 66.6 | 76 | 3433.9 | 50.73 | 1 | 0 | Normal | 0.4883 | 0
2026-09-12 04:00 | 2026-09-12 | FREE_COOLING | 15.22 | 25 | 19.95 | 20.2 | 0.25 | 120.5 | 0 | 30 |  |  | 1.48 | 1.33 | 1.33 | 7.4 |  | 22.63 | 64.4 | 78 | 3434.5 | 50.73 | 1 | 0 | Normal | 0.6167 | 0
2026-09-12 04:05 | 2026-09-12 | FREE_COOLING | 16.37 | 25 | 21.19 | 21.48 | 0.29 | 116.1 | 0 | 37.2 |  |  | 1.63 | 1.46 | 1.46 | 5.22 |  | 22.2 | 61.6 | 75 | 3434.9 | 50.73 | 1 | 0 | Normal | 0.435 | 0
2026-09-12 04:10 | 2026-09-12 | FREE_COOLING | 15.85 | 25 | 19.99 | 20.21 | 0.22 | 121 | 0 | 41.7 |  |  | 1.32 | 1.19 | 1.19 | 7.95 |  | 22.6 | 65.4 | 77 | 3435.6 | 50.73 | 1 | 0 | Normal | 0.6625 | 0
2026-09-12 04:15 | 2026-09-12 | FREE_COOLING | 15.26 | 25 | 19.77 | 20.07 | 0.3 | 116.9 | 0 | 37.9 |  |  | 1.69 | 1.52 | 1.52 | 6.8 |  | 22.2 | 69.1 | 73 | 3436.2 | 50.73 | 1 | 0 | Normal | 0.5667 | 0
2026-09-12 04:20 | 2026-09-12 | FREE_COOLING | 15.93 | 25 | 20.11 | 20.31 | 0.2 | 118.6 | 0 | 39.9 |  |  | 1.22 | 1.1 | 1.1 | 4.2 |  | 22.5 | 64.4 | 73 | 3436.5 | 50.73 | 1 | 0 | Normal | 0.35 | 0
2026-09-12 04:25 | 2026-09-12 | FREE_COOLING | 14.78 | 25 | 19.55 | 19.83 | 0.28 | 113.4 | 0 | 41.9 |  |  | 1.58 | 1.42 | 1.42 | 5.2 |  | 21.73 | 71.2 | 75 | 3437 | 50.73 | 1 | 0 | Normal | 0.4333 | 0
2026-09-12 04:30 | 2026-09-12 | FREE_COOLING | 15.32 | 25 | 20.04 | 20.38 | 0.34 | 117.9 | 0 | 44.9 |  |  | 1.97 | 1.77 | 1.77 | 6.04 |  | 21.58 | 63.3 | 71 | 3437.5 | 50.73 | 1 | 0 | Normal | 0.5033 | 0
2026-09-12 04:35 | 2026-09-12 | FREE_COOLING | 15.54 | 25 | 20.51 | 20.74 | 0.23 | 115.4 | 0 | 36.4 |  |  | 1.29 | 1.16 | 1.16 | 5.86 |  | 22.77 | 65.8 | 74 | 3438 | 50.73 | 1 | 0 | Normal | 0.4883 | 0
2026-09-12 04:40 | 2026-09-12 | FREE_COOLING | 15.63 | 25 | 19.83 | 20.17 | 0.34 | 119.1 | 0 | 36.1 |  |  | 1.95 | 1.75 | 1.75 | 4.95 |  | 23.03 | 58.4 | 73 | 3438.4 | 50.73 | 1 | 0 | Normal | 0.4125 | 0
2026-09-12 04:45 | 2026-09-12 | FREE_COOLING | 15.66 | 25 | 20.34 | 20.66 | 0.32 | 116 | 0 | 35.1 |  |  | 1.81 | 1.63 | 1.63 | 3.84 |  | 23.09 | 70 | 76 | 3438.7 | 50.73 | 1 | 0 | Normal | 0.32 | 0
2026-09-12 04:50 | 2026-09-12 | FREE_COOLING | 15.53 | 25 | 19.83 | 20.09 | 0.26 | 115.8 | 0 | 40.5 |  |  | 1.49 | 1.34 | 1.34 | 5.64 |  | 22.39 | 72 | 73 | 3439.2 | 50.73 | 1 | 0 | Normal | 0.47 | 0
2026-09-12 04:55 | 2026-09-12 | FREE_COOLING | 15.59 | 25 | 19.93 | 20.21 | 0.28 | 120 | 0 | 41.3 |  |  | 1.68 | 1.5 | 1.5 | 5.74 |  | 22.7 | 65.7 | 79 | 3439.6 | 50.73 | 1 | 0 | Normal | 0.4783 | 0
2026-09-12 05:00 | 2026-09-12 | FREE_COOLING | 16.34 | 25 | 20.57 | 20.82 | 0.25 | 117.9 | 0 | 38.4 |  |  | 1.43 | 1.29 | 1.29 | 6.69 |  | 22.48 | 74.2 | 74 | 3440.2 | 50.73 | 1 | 0 | Normal | 0.5575 | 0
2026-09-12 05:05 | 2026-09-12 | FREE_COOLING | 16.19 | 25 | 20.45 | 20.69 | 0.24 | 119.6 | 0 | 36.6 |  |  | 1.4 | 1.26 | 1.26 | 6.24 |  | 22.69 | 61.3 | 72 | 3440.7 | 50.73 | 1 | 0 | Normal | 0.52 | 0
2026-09-12 05:10 | 2026-09-12 | FREE_COOLING | 16.33 | 25 | 21.23 | 21.49 | 0.26 | 117.3 | 0 | 44.4 |  |  | 1.53 | 1.37 | 1.37 | 4.72 |  | 23.99 | 65.7 | 73 | 3441.1 | 50.73 | 1 | 0 | Normal | 0.3933 | 0
2026-09-12 05:15 | 2026-09-12 | FREE_COOLING | 16.05 | 25 | 20.71 | 20.98 | 0.27 | 114.4 | 0 | 32.9 |  |  | 1.49 | 1.34 | 1.34 | 6.93 |  | 23.43 | 67 | 78 | 3441.7 | 50.73 | 1 | 0 | Normal | 0.5775 | 0
2026-09-12 05:20 | 2026-09-12 | FREE_COOLING | 16.34 | 25 | 20.42 | 20.8 | 0.38 | 117.7 | 0 | 36 |  |  | 2.23 | 2 | 2 | 5.3 |  | 23.38 | 69.6 | 77 | 3442.1 | 50.73 | 1 | 0 | Normal | 0.4417 | 0
2026-09-12 05:25 | 2026-09-12 | FREE_COOLING | 16.1 | 25 | 20.8 | 21.12 | 0.32 | 117 | 0 | 41.6 |  |  | 1.8 | 1.62 | 1.62 | 7.14 |  | 24.26 | 64.7 | 76 | 3442.7 | 50.73 | 1 | 0 | Normal | 0.595 | 0
2026-09-12 05:30 | 2026-09-12 | FREE_COOLING | 16.17 | 25 | 20.88 | 21.12 | 0.24 | 120.7 | 0 | 44.3 |  |  | 1.37 | 1.23 | 1.23 | 5.44 |  | 23.6 | 59.4 | 75 | 3443.2 | 50.73 | 1 | 0 | Normal | 0.4533 | 0
2026-09-12 05:35 | 2026-09-12 | IDLE | 17.19 | 25 | 22.66 | 25.76 | 3.1 | 0 | 0 | 0 |  |  | 1.27 | 0 | 0 | 5.36 |  | 25.38 | 66 | 73 | 3443.6 | 50.73 | 0 | 0 | Normal | 0.4467 | 0
2026-09-12 05:40 | 2026-09-12 | FREE_COOLING | 16.43 | 25 | 20.87 | 21.09 | 0.22 | 119.3 | 0 | 45.8 |  |  | 1.28 | 1.15 | 1.15 | 6 |  | 23.32 | 72.9 | 71 | 3444.1 | 50.73 | 1 | 1 | HighHumidity | 0.5 | 0
2026-09-12 05:45 | 2026-09-12 | FREE_COOLING | 16.42 | 25 | 20.14 | 20.39 | 0.25 | 120.8 | 0 | 34 |  |  | 1.47 | 1.32 | 1.32 | 6.92 |  | 22.44 | 73.6 | 70 | 3444.7 | 50.73 | 1 | 1 | HighHumidity | 0.5767 | 0
2026-09-12 05:50 | 2026-09-12 | IDLE | 17.19 | 25 | 22.75 | 26.86 | 4.11 | 0 | 0 | 0 |  |  | 1.68 | 0 | 0 | 6.32 |  | 26.24 | 73 | 78 | 3445.2 | 50.73 | 0 | 1 | HighHumidity | 0.5267 | 0
2026-09-12 05:55 | 2026-09-12 | IDLE | 16.59 | 25 | 22.76 | 27.53 | 4.77 | 0 | 0 | 0 |  |  | 1.95 | 0 | 0 | 4.46 |  | 25.91 | 63.1 | 74 | 3445.6 | 50.73 | 0 | 0 | Normal | 0.3717 | 0
2026-09-12 06:00 | 2026-09-12 | IDLE | 17.38 | 25 | 22.82 | 26.92 | 4.1 | 0 | 0 | 0 |  |  | 1.68 | 0 | 0 | 7.17 |  | 25.78 | 67.3 | 76 | 3446.2 | 50.73 | 0 | 0 | Normal | 0.5975 | 0
2026-09-12 06:05 | 2026-09-12 | IDLE | 16.99 | 25 | 22.85 | 26.77 | 3.92 | 0 | 0 | 0 |  |  | 1.6 | 0 | 0 | 5.2 |  | 25.61 | 70.4 | 73 | 3446.6 | 50.73 | 0 | 0 | Normal | 0.4333 | 0
2026-09-12 06:10 | 2026-09-12 | IDLE | 17.18 | 25 | 22.88 | 26.9 | 4.02 | 0 | 0 | 0 |  |  | 1.64 | 0 | 0 | 4.28 |  | 25.3 | 72.1 | 82 | 3447 | 50.73 | 0 | 0 | Normal | 0.3567 | 0
2026-09-12 06:15 | 2026-09-12 | IDLE | 17.58 | 25 | 22.93 | 27.35 | 4.42 | 0 | 0 | 0 |  |  | 1.81 | 0 | 0 | 3.97 |  | 26.07 | 62.5 | 75 | 3447.3 | 50.73 | 0 | 0 | Normal | 0.3308 | 0
2026-09-12 06:20 | 2026-09-12 | IDLE | 17.84 | 25 | 22.99 | 26.64 | 3.65 | 0 | 0 | 0 |  |  | 1.49 | 0 | 0 | 7.56 |  | 26.3 | 62 | 74 | 3447.9 | 50.73 | 0 | 0 | Normal | 0.63 | 0
2026-09-12 06:25 | 2026-09-12 | IDLE | 17.54 | 25 | 23.02 | 27.74 | 4.72 | 0 | 0 | 0 |  |  | 1.93 | 0 | 0 | 7.82 |  | 25.84 | 66.7 | 71 | 3448.6 | 50.73 | 0 | 0 | Normal | 0.6517 | 0
2026-09-12 06:30 | 2026-09-12 | IDLE | 17.05 | 25 | 23.02 | 27.38 | 4.36 | 0 | 0 | 0 |  |  | 1.78 | 0 | 0 | 5.36 |  | 26.21 | 71.9 | 80 | 3449 | 50.73 | 0 | 0 | Normal | 0.4467 | 0
2026-09-12 06:35 | 2026-09-12 | IDLE | 18 | 25 | 23.08 | 27.99 | 4.91 | 0 | 0 | 0 |  |  | 2 | 0 | 0 | 5.66 |  | 25.65 | 70.9 | 77 | 3449.5 | 50.73 | 0 | 0 | Normal | 0.4717 | 0
2026-09-12 06:40 | 2026-09-12 | IDLE | 18.1 | 25 | 23.13 | 28.03 | 4.9 | 0 | 0 | 0 |  |  | 2 | 0 | 0 | 5.94 |  | 26.43 | 62.6 | 75 | 3450 | 50.73 | 0 | 0 | Normal | 0.495 | 0
2026-09-12 06:45 | 2026-09-12 | IDLE | 17.5 | 25 | 23.14 | 27.61 | 4.47 | 0 | 0 | 0 |  |  | 1.82 | 0 | 0 | 4.5 |  | 25.34 | 75 | 74 | 3450.4 | 50.73 | 0 | 0 | Normal | 0.375 | 0
2026-09-12 06:50 | 2026-09-12 | IDLE | 18.3 | 25 | 23.2 | 28.08 | 4.88 | 0 | 0 | 0 |  |  | 1.99 | 0 | 0 | 6.17 |  | 26.55 | 66.1 | 76 | 3450.9 | 50.73 | 0 | 0 | Normal | 0.5142 | 0
2026-09-12 06:55 | 2026-09-12 | IDLE | 18.21 | 25 | 23.23 | 26.36 | 3.13 | 0 | 0 | 0 |  |  | 1.28 | 0 | 0 | 6.66 |  | 25.86 | 59.4 | 75 | 3451.5 | 50.73 | 0 | 0 | Normal | 0.555 | 0
2026-09-12 07:00 | 2026-09-12 | IDLE | 18.41 | 25 | 23.28 | 26.49 | 3.21 | 0 | 0 | 0 |  |  | 1.32 | 0 | 0 | 5.49 |  | 25.64 | 66.8 | 72 | 3451.9 | 50.73 | 0 | 0 | Normal | 0.4575 | 0
2026-09-12 07:05 | 2026-09-12 | IDLE | 18.32 | 25 | 23.32 | 27.68 | 4.36 | 0 | 0 | 0 |  |  | 1.78 | 0 | 0 | 6.28 |  | 26.95 | 63.5 | 76 | 3452.4 | 50.73 | 0 | 0 | Normal | 0.5233 | 0
2026-09-12 07:10 | 2026-09-12 | IDLE | 17.84 | 25 | 23.32 | 27.22 | 3.9 | 0 | 0 | 0 |  |  | 1.59 | 0 | 0 | 5.5 |  | 25.64 | 72.3 | 71 | 3452.9 | 50.73 | 0 | 0 | Normal | 0.4583 | 0
2026-09-12 07:15 | 2026-09-12 | IDLE | 18.66 | 25 | 23.37 | 26.95 | 3.58 | 0 | 0 | 0 |  |  | 1.46 | 0 | 0 | 7.22 |  | 25.92 | 65.1 | 74 | 3453.5 | 50.73 | 0 | 0 | Normal | 0.6017 | 0
2026-09-12 07:20 | 2026-09-12 | IDLE | 18.99 | 25 | 23.43 | 26.94 | 3.51 | 0 | 0 | 0 |  |  | 1.43 | 0 | 0 | 4.9 |  | 25.73 | 66.8 | 72 | 3453.9 | 50.73 | 0 | 0 | Normal | 0.4083 | 0
2026-09-12 07:25 | 2026-09-12 | IDLE | 19.07 | 25 | 23.49 | 27.26 | 3.77 | 0 | 0 | 0 |  |  | 1.54 | 0 | 0 | 5.44 |  | 26.52 | 70.1 | 78 | 3454.4 | 50.73 | 0 | 0 | Normal | 0.4533 | 0
2026-09-12 07:30 | 2026-09-12 | IDLE | 18.7 | 25 | 23.52 | 28.02 | 4.5 | 0 | 0 | 0 |  |  | 1.84 | 0 | 0 | 7.71 |  | 26.69 | 63 | 78 | 3455 | 50.73 | 0 | 0 | Normal | 0.6425 | 0
2026-09-12 07:35 | 2026-09-12 | IDLE | 18.93 | 25 | 23.55 | 26.94 | 3.39 | 0 | 0 | 0 |  |  | 1.39 | 0 | 0 | 6.22 |  | 26.95 | 68.9 | 74 | 3455.5 | 50.73 | 0 | 1 | HighHumidity | 0.5183 | 0
2026-09-12 07:40 | 2026-09-12 | IDLE | 19.29 | 25 | 23.6 | 28.32 | 4.72 | 0 | 0 | 0 |  |  | 1.93 | 0 | 0 | 8.88 |  | 26.63 | 72.7 | 73 | 3456.3 | 50.73 | 0 | 1 | HighHumidity | 0.74 | 0
2026-09-12 07:45 | 2026-09-12 | IDLE | 19.66 | 25 | 23.67 | 26.59 | 2.92 | 0 | 0 | 0 |  |  | 1.19 | 0 | 0 | 6.88 |  | 26.45 | 68.9 | 73 | 3456.8 | 50.73 | 0 | 1 | HighHumidity | 0.5733 | 0
2026-09-12 07:50 | 2026-09-12 | IDLE | 19.51 | 25 | 23.71 | 27.22 | 3.51 | 0 | 0 | 0 |  |  | 1.44 | 0 | 0 | 7.4 |  | 26.62 | 67.6 | 70 | 3457.4 | 50.73 | 0 | 0 | Normal | 0.6167 | 0
2026-09-12 07:55 | 2026-09-12 | IDLE | 19.35 | 25 | 23.75 | 27.12 | 3.37 | 0 | 0 | 0 |  |  | 1.38 | 0 | 0 | 6.78 |  | 26.73 | 65 | 71 | 3458 | 50.73 | 0 | 0 | Normal | 0.565 | 0
2026-09-12 08:00 | 2026-09-12 | IDLE | 19.95 | 25 | 23.81 | 27.44 | 3.63 | 0 | 0 | 0 |  |  | 1.48 | 0 | 0 | 5.1 |  | 26.41 | 63.5 | 75 | 3458.4 | 50.73 | 0 | 0 | Normal | 0.425 | 0
2026-09-12 08:05 | 2026-09-12 | IDLE | 19.74 | 25 | 23.85 | 29 | 5.15 | 0 | 0 | 0 |  |  | 2.1 | 0 | 0 | 7.12 |  | 26.78 | 63.2 | 77 | 3459 | 50.73 | 0 | 0 | Normal | 0.5933 | 0
2026-09-12 08:10 | 2026-09-12 | IDLE | 20.07 | 25 | 23.9 | 27.7 | 3.8 | 0 | 0 | 0 |  |  | 1.55 | 0 | 0 | 4.81 |  | 25.46 | 65.4 | 77 | 3459.4 | 50.73 | 0 | 0 | Normal | 0.4008 | 0
2026-09-12 08:15 | 2026-09-12 | IDLE | 20.04 | 25 | 23.94 | 28.06 | 4.12 | 0 | 0 | 0 |  |  | 1.68 | 0 | 0 | 4.04 |  | 26.42 | 70.4 | 78 | 3459.8 | 50.73 | 0 | 0 | Normal | 0.3367 | 0
2026-09-12 08:20 | 2026-09-12 | IDLE | 20.89 | 25 | 24.03 | 28.7 | 4.67 | 0 | 0 | 0 |  |  | 1.9 | 0 | 0 | 6.58 |  | 26.8 | 67.9 | 74 | 3460.3 | 50.73 | 0 | 0 | Normal | 0.5483 | 0
2026-09-12 08:25 | 2026-09-12 | IDLE | 20.54 | 25 | 24.08 | 28.14 | 4.06 | 0 | 0 | 0 |  |  | 1.66 | 0 | 0 | 7.2 |  | 27 | 57.5 | 74 | 3460.9 | 50.73 | 0 | 0 | Normal | 0.6 | 0
2026-09-12 08:30 | 2026-09-12 | IDLE | 20.7 | 25 | 24.14 | 29.37 | 5.23 | 0 | 0 | 0 |  |  | 2.14 | 0 | 0 | 7.48 |  | 27.54 | 71.1 | 72 | 3461.5 | 50.73 | 0 | 0 | Normal | 0.6233 | 0
2026-09-12 08:35 | 2026-09-12 | IDLE | 21.08 | 25 | 24.21 | 28.88 | 4.67 | 0 | 0 | 0 |  |  | 1.91 | 0 | 0 | 6.93 |  | 26.2 | 62.6 | 78 | 3462.1 | 50.73 | 0 | 0 | Normal | 0.5775 | 0
2026-09-12 08:40 | 2026-09-12 | IDLE | 20.88 | 25 | 24.26 | 29.89 | 5.63 | 0 | 0 | 0 |  |  | 2.3 | 0 | 0 | 6.09 |  | 26.72 | 63.4 | 76 | 3462.6 | 50.73 | 0 | 0 | Normal | 0.5075 | 0
2026-09-12 08:45 | 2026-09-12 | IDLE | 21.05 | 25 | 24.3 | 29.17 | 4.87 | 0 | 0 | 0 |  |  | 1.99 | 0 | 0 | 6.27 |  | 27.2 | 71.7 | 76 | 3463.1 | 50.73 | 0 | 0 | Normal | 0.5225 | 0
2026-09-12 08:50 | 2026-09-12 | IDLE | 20.82 | 25 | 24.34 | 29.46 | 5.12 | 0 | 0 | 0 |  |  | 2.09 | 0 | 0 | 6.76 |  | 26.71 | 62.7 | 74 | 3463.7 | 50.73 | 0 | 0 | Normal | 0.5633 | 0
2026-09-12 08:55 | 2026-09-12 | IDLE | 21.19 | 25 | 24.38 | 24.82 | 0.44 | 114.7 | 0 | 0 |  |  | 2.46 | 0 | 0 | 7.86 |  | 27.37 | 72.8 | 79 | 3464.4 | 50.73 | 0 | 0 | Normal | 0.655 | 0
2026-09-12 09:00 | 2026-09-12 | IDLE | 21.57 | 25 | 24.44 | 29.56 | 5.12 | 0 | 0 | 0 |  |  | 2.09 | 0 | 0 | 7.22 |  | 26.86 | 64.1 | 73 | 3465 | 50.73 | 0 | 0 | Normal | 0.6017 | 0
2026-09-12 09:05 | 2026-09-12 | IDLE | 21.66 | 25 | 24.5 | 29.05 | 4.55 | 0 | 0 | 0 |  |  | 1.86 | 0 | 0 | 8.1 |  | 25.89 | 64.6 | 77 | 3465.6 | 50.73 | 0 | 0 | Normal | 0.675 | 0
2026-09-12 09:10 | 2026-09-12 | IDLE | 22 | 25 | 24.57 | 30.4 | 5.83 | 0 | 0 | 0 |  |  | 2.38 | 0 | 0 | 9.21 |  | 27.68 | 64.7 | 73 | 3466.4 | 50.73 | 0 | 0 | Normal | 0.7675 | 0
2026-09-12 09:15 | 2026-09-12 | IDLE | 21.62 | 25 | 24.6 | 28.97 | 4.37 | 0 | 0 | 0 |  |  | 1.78 | 0 | 0 | 8.77 |  | 27.73 | 63 | 76 | 3467.1 | 50.73 | 0 | 0 | Normal | 0.7308 | 0
2026-09-12 09:20 | 2026-09-12 | IDLE | 21.78 | 25 | 24.65 | 30.02 | 5.37 | 0 | 0 | 0 |  |  | 2.19 | 0 | 0 | 8.97 |  | 27.05 | 69.6 | 76 | 3467.9 | 50.73 | 0 | 0 | Normal | 0.7475 | 0
2026-09-12 09:25 | 2026-09-12 | IDLE | 21.98 | 25 | 24.69 | 30.3 | 5.61 | 0 | 0 | 0 |  |  | 2.29 | 0 | 0 | 8.86 |  | 26.9 | 61.6 | 75 | 3468.6 | 50.73 | 0 | 0 | Normal | 0.7383 | 0
2026-09-12 09:30 | 2026-09-12 | IDLE | 22.29 | 25 | 24.75 | 30.46 | 5.71 | 0 | 0 | 0 |  |  | 2.34 | 0 | 0 | 10.38 |  | 26.95 | 67.3 | 79 | 3469.5 | 50.73 | 0 | 0 | Normal | 0.865 | 0
2026-09-12 09:35 | 2026-09-12 | IDLE | 21.82 | 25 | 24.76 | 25.19 | 0.43 | 119.4 | 0 | 0 |  |  | 2.54 | 0 | 0 | 6.64 |  | 27.59 | 65.8 | 75 | 3470 | 50.73 | 0 | 0 | Normal | 0.5533 | 0
2026-09-12 09:40 | 2026-09-12 | IDLE | 22.19 | 25 | 24.8 | 25.26 | 0.46 | 117.7 | 0 | 0 |  |  | 2.67 | 0 | 0 | 10.24 |  | 27.85 | 67.4 | 80 | 3470.9 | 50.73 | 0 | 0 | Normal | 0.8533 | 0
2026-09-12 09:45 | 2026-09-12 | IDLE | 23.05 | 25 | 24.9 | 25.37 | 0.47 | 121.1 | 0 | 0 |  |  | 2.77 | 0 | 0 | 9.52 |  | 28.41 | 63.3 | 75 | 3471.7 | 50.73 | 0 | 0 | Normal | 0.7933 | 0
2026-09-12 09:50 | 2026-09-12 | IDLE | 22.93 | 25 | 24.96 | 25.42 | 0.46 | 112.6 | 0 | 0 |  |  | 2.52 | 0 | 0 | 7.44 |  | 27.94 | 61.2 | 75 | 3472.3 | 50.73 | 0 | 0 | Normal | 0.62 | 0
2026-09-12 09:55 | 2026-09-12 | IDLE | 22.95 | 25 | 25.01 | 25.5 | 0.49 | 117.7 | 0 | 0 |  |  | 2.84 | 0 | 0 | 9.5 |  | 27.54 | 70.7 | 72 | 3473.1 | 50.73 | 0 | 0 | Normal | 0.7917 | 0
2026-09-12 10:00 | 2026-09-12 | IDLE | 22.48 | 25 | 25.03 | 30.76 | 5.73 | 0 | 0 | 0 |  |  | 2.34 | 0 | 0 | 9.12 |  | 27.72 | 68.8 | 77 | 3473.9 | 50.73 | 0 | 0 | Normal | 0.76 | 0
2026-09-12 10:05 | 2026-09-12 | IDLE | 22.86 | 25 | 25.07 | 30.97 | 5.9 | 0 | 0 | 0 |  |  | 2.41 | 0 | 0 | 7.71 |  | 28.19 | 59.8 | 75 | 3474.5 | 50.73 | 0 | 0 | Normal | 0.6425 | 0
2026-09-12 10:10 | 2026-09-12 | IDLE | 23.5 | 25 | 25.14 | 25.64 | 0.5 | 115.9 | 0 | 0 |  |  | 2.84 | 0 | 0 | 10.22 |  | 28.78 | 71.5 | 70 | 3475.4 | 50.73 | 0 | 0 | Normal | 0.8517 | 0
2026-09-12 10:15 | 2026-09-12 | IDLE | 23.29 | 25 | 25.19 | 25.67 | 0.48 | 109.8 | 0 | 0 |  |  | 2.56 | 0 | 0 | 7.3 |  | 29.05 | 67.9 | 79 | 3476 | 50.73 | 0 | 0 | Normal | 0.6083 | 0
2026-09-12 10:20 | 2026-09-12 | IDLE | 22.61 | 25 | 25.19 | 25.63 | 0.44 | 119 | 0 | 0 |  |  | 2.55 | 0 | 0 | 11.08 |  | 29.07 | 63.7 | 74 | 3476.9 | 50.73 | 0 | 0 | Normal | 0.9233 | 0
2026-09-12 10:25 | 2026-09-12 | IDLE | 23.68 | 25 | 25.25 | 25.82 | 0.57 | 114.8 | 0 | 0 |  |  | 3.23 | 0 | 0 | 10.22 |  | 28.01 | 70 | 77 | 3477.7 | 50.73 | 0 | 0 | Normal | 0.8517 | 0
2026-09-12 10:30 | 2026-09-12 | IDLE | 23.02 | 25 | 25.27 | 25.76 | 0.49 | 115.8 | 0 | 0 |  |  | 2.77 | 0 | 0 | 9.66 |  | 28.36 | 71.1 | 77 | 3478.5 | 50.73 | 0 | 0 | Normal | 0.805 | 0
2026-09-12 10:35 | 2026-09-12 | IDLE | 23.46 | 25 | 25.31 | 31.14 | 5.83 | 0 | 0 | 0 |  |  | 2.38 | 0 | 0 | 11.44 |  | 29.25 | 68.3 | 77 | 3479.5 | 50.73 | 0 | 0 | Normal | 0.9533 | 0
2026-09-12 10:40 | 2026-09-12 | IDLE | 23.75 | 25 | 25.36 | 25.88 | 0.52 | 109.9 | 0 | 0 |  |  | 2.8 | 0 | 0 | 10.74 |  | 28.54 | 74.2 | 74 | 3480.4 | 50.73 | 0 | 0 | Normal | 0.895 | 0
2026-09-12 10:45 | 2026-09-12 | IDLE | 24.08 | 25 | 25.42 | 25.92 | 0.5 | 120.2 | 0 | 0 |  |  | 2.95 | 0 | 0 | 9.7 |  | 28.19 | 64.1 | 76 | 3481.2 | 50.73 | 0 | 0 | Normal | 0.8083 | 0
2026-09-12 10:50 | 2026-09-12 | IDLE | 24.61 | 25 | 25.51 | 26.08 | 0.57 | 118.9 | 0 | 0 |  |  | 3.32 | 0 | 0 | 9.63 |  | 28.53 | 70.1 | 74 | 3482 | 50.73 | 0 | 0 | Normal | 0.8025 | 0
2026-09-12 10:55 | 2026-09-12 | IDLE | 24.12 | 25 | 25.55 | 26.1 | 0.55 | 117.3 | 0 | 0 |  |  | 3.18 | 0 | 0 | 12.12 |  | 29.05 | 67.6 | 74 | 3483 | 50.73 | 0 | 0 | Normal | 1.01 | 0
2026-09-12 11:00 | 2026-09-12 | IDLE | 24 | 25 | 25.58 | 30.92 | 5.34 | 0 | 0 | 0 |  |  | 2.18 | 0 | 0 | 12.15 |  | 28.16 | 78.5 | 79 | 3484 | 50.73 | 0 | 0 | Normal | 1.0125 | 0
2026-09-12 11:05 | 2026-09-12 | IDLE | 24.24 | 25 | 25.62 | 26.15 | 0.53 | 116.4 | 0 | 0 |  |  | 3.06 | 0 | 0 | 11.04 |  | 28.28 | 76.7 | 78 | 3484.9 | 50.73 | 0 | 0 | Normal | 0.92 | 0
2026-09-12 11:10 | 2026-09-12 | IDLE | 24.76 | 25 | 25.68 | 26.25 | 0.57 | 116 | 0 | 0 |  |  | 3.22 | 0 | 0 | 9.9 |  | 28.88 | 64.6 | 77 | 3485.8 | 50.73 | 0 | 0 | Normal | 0.825 | 0
2026-09-12 11:15 | 2026-09-12 | IDLE | 23.76 | 25 | 25.68 | 26.19 | 0.51 | 116.8 | 0 | 0 |  |  | 2.94 | 0 | 0 | 11.38 |  | 28.94 | 64.7 | 72 | 3486.7 | 50.73 | 0 | 0 | Normal | 0.9483 | 0
2026-09-12 11:20 | 2026-09-12 | IDLE | 24.32 | 25 | 25.71 | 26.18 | 0.47 | 120.4 | 0 | 0 |  |  | 2.8 | 0 | 0 | 11.76 |  | 29.77 | 65 | 72 | 3487.7 | 50.73 | 0 | 0 | Normal | 0.98 | 0
2026-09-12 11:25 | 2026-09-12 | IDLE | 24.27 | 25 | 25.72 | 26.23 | 0.51 | 117.8 | 0 | 0 |  |  | 2.93 | 0 | 0 | 12.5 |  | 29.35 | 67.1 | 76 | 3488.7 | 50.73 | 0 | 0 | Normal | 1.0417 | 0
2026-09-12 11:30 | 2026-09-12 | IDLE | 24.45 | 25 | 25.75 | 26.24 | 0.49 | 123.1 | 0 | 0 |  |  | 2.94 | 0 | 0 | 11.07 |  | 29.6 | 68.5 | 78 | 3489.7 | 50.73 | 0 | 0 | Normal | 0.9225 | 0
2026-09-12 11:35 | 2026-09-12 | IDLE | 24.76 | 25 | 25.79 | 26.32 | 0.53 | 114.7 | 0 | 0 |  |  | 2.99 | 0 | 0 | 9.98 |  | 27.98 | 67 | 73 | 3490.5 | 50.73 | 0 | 0 | Normal | 0.8317 | 0
2026-09-12 11:40 | 2026-09-12 | IDLE | 24.44 | 25 | 25.81 | 26.28 | 0.47 | 122.1 | 0 | 0 |  |  | 2.84 | 0 | 0 | 11.43 |  | 28.09 | 68.8 | 70 | 3491.4 | 50.73 | 0 | 0 | Normal | 0.9525 | 0
2026-09-12 11:45 | 2026-09-12 | IDLE | 24.53 | 25 | 25.83 | 26.36 | 0.53 | 116.6 | 0 | 0 |  |  | 3.04 | 0 | 0 | 13.17 |  | 28.97 | 68.3 | 78 | 3492.5 | 50.73 | 0 | 0 | Normal | 1.0975 | 0
2026-09-12 11:50 | 2026-09-12 | IDLE | 24.76 | 25 | 25.86 | 26.48 | 0.62 | 115.9 | 0 | 0 |  |  | 3.5 | 0 | 0 | 13.83 |  | 29.46 | 73.3 | 74 | 3493.7 | 50.73 | 0 | 0 | Normal | 1.1525 | 0
2026-09-12 11:55 | 2026-09-12 | IDLE | 24.43 | 25 | 25.87 | 26.49 | 0.62 | 121.1 | 0 | 0 |  |  | 3.71 | 0 | 0 | 11.74 |  | 28.69 | 67.3 | 70 | 3494.7 | 50.73 | 0 | 0 | Normal | 0.9783 | 0
2026-09-12 12:00 | 2026-09-12 | IDLE | 24.59 | 25 | 25.89 | 26.47 | 0.58 | 116.3 | 0 | 0 |  |  | 3.33 | 0 | 0 | 11.74 |  | 28.6 | 74.3 | 77 | 3495.7 | 50.73 | 0 | 0 | Normal | 0.9783 | 0
2026-09-12 12:05 | 2026-09-12 | IDLE | 25.79 | 25 | 25.97 | 26.57 | 0.6 | 115.2 | 0 | 0 |  |  | 3.39 | 0 | 0 | 11.91 |  | 29.99 | 64 | 79 | 3496.6 | 50.73 | 0 | 0 | Normal | 0.9925 | 0
2026-09-12 12:10 | 2026-09-12 | IDLE | 25.19 | 25 | 26.01 | 26.61 | 0.6 | 120 | 0 | 0 |  |  | 3.54 | 0 | 0 | 14.73 |  | 29.18 | 71 | 74 | 3497.9 | 50.73 | 0 | 0 | Normal | 1.2275 | 0
2026-09-12 12:15 | 2026-09-12 | IDLE | 25.72 | 25 | 26.07 | 26.7 | 0.63 | 121 | 0 | 0 |  |  | 3.76 | 0 | 0 | 13.5 |  | 29.86 | 67.3 | 77 | 3499 | 50.73 | 0 | 0 | Normal | 1.125 | 0
2026-09-12 12:20 | 2026-09-12 | IDLE | 25.78 | 25 | 26.14 | 26.8 | 0.66 | 117.2 | 0 | 0 |  |  | 3.83 | 0 | 0 | 13.29 |  | 29.82 | 66.4 | 73 | 3500.1 | 50.73 | 0 | 0 | Normal | 1.1075 | 0
2026-09-12 12:25 | 2026-09-12 | IDLE | 25.65 | 25 | 26.18 | 26.78 | 0.6 | 120.1 | 0 | 0 |  |  | 3.55 | 0 | 0 | 12.93 |  | 29.52 | 62.3 | 73 | 3501.2 | 50.73 | 0 | 0 | Normal | 1.0775 | 0
2026-09-12 12:30 | 2026-09-12 | IDLE | 25.89 | 25 | 26.23 | 26.98 | 0.75 | 112.1 | 0 | 0 |  |  | 4.14 | 0 | 0 | 13.88 |  | 29.41 | 72.8 | 75 | 3502.3 | 50.73 | 0 | 0 | Normal | 1.1567 | 0
2026-09-12 12:35 | 2026-09-12 | IDLE | 25.59 | 25 | 26.25 | 26.79 | 0.54 | 115.3 | 0 | 0 |  |  | 3.08 | 0 | 0 | 14.48 |  | 30.11 | 65.6 | 70 | 3503.5 | 50.73 | 0 | 0 | Normal | 1.2067 | 0
2026-09-12 12:40 | 2026-09-12 | IDLE | 24.75 | 25 | 26.22 | 26.83 | 0.61 | 120.1 | 0 | 0 |  |  | 3.61 | 0 | 0 | 12.4 |  | 29.57 | 69 | 77 | 3504.6 | 50.73 | 0 | 0 | Normal | 1.0333 | 0
2026-09-12 12:45 | 2026-09-12 | IDLE | 26.09 | 25 | 26.28 | 26.87 | 0.59 | 118.9 | 0 | 0 |  |  | 3.43 | 0 | 0 | 16.32 |  | 29.27 | 65.9 | 72 | 3505.9 | 50.73 | 0 | 0 | Normal | 1.36 | 0
2026-09-12 12:50 | 2026-09-12 | IDLE | 25.7 | 25 | 26.3 | 26.93 | 0.63 | 113.2 | 0 | 0 |  |  | 3.5 | 0 | 0 | 14.98 |  | 29.46 | 67.8 | 78 | 3507.2 | 50.73 | 0 | 0 | Normal | 1.2483 | 0
2026-09-12 12:55 | 2026-09-12 | IDLE | 26.39 | 25 | 26.36 | 27.06 | 0.7 | 119.8 | 0 | 0 |  |  | 4.1 | 0 | 0 | 15.58 |  | 30.14 | 70 | 77 | 3508.5 | 50.73 | 0 | 0 | Normal | 1.2983 | 0
2026-09-12 13:00 | 2026-09-12 | IDLE | 25.8 | 25 | 26.39 | 27.04 | 0.65 | 117.4 | 0 | 0 |  |  | 3.75 | 0 | 0 | 15.93 |  | 29.49 | 75 | 74 | 3509.8 | 50.73 | 0 | 0 | Normal | 1.3275 | 0
2026-09-12 13:05 | 2026-09-12 | IDLE | 25.69 | 25 | 26.39 | 27 | 0.61 | 113.8 | 0 | 0 |  |  | 3.38 | 0 | 0 | 12.79 |  | 30.56 | 67.2 | 77 | 3510.9 | 50.73 | 0 | 0 | Normal | 1.0658 | 0
2026-09-12 13:10 | 2026-09-12 | IDLE | 25.11 | 25 | 26.37 | 26.93 | 0.56 | 118.5 | 0 | 0 |  |  | 3.25 | 0 | 0 | 13.66 |  | 29.99 | 66.9 | 76 | 3512 | 50.73 | 0 | 0 | Normal | 1.1383 | 0
2026-09-12 13:15 | 2026-09-12 | IDLE | 25.36 | 25 | 26.36 | 26.96 | 0.6 | 121 | 0 | 0 |  |  | 3.55 | 0 | 0 | 14.79 |  | 29.42 | 70.5 | 74 | 3513.2 | 50.73 | 0 | 0 | Normal | 1.2325 | 0
2026-09-12 13:20 | 2026-09-12 | IDLE | 26.66 | 25 | 26.43 | 27.16 | 0.73 | 116.3 | 0 | 0 |  |  | 4.17 | 0 | 0 | 16.59 |  | 30 | 64.6 | 71 | 3514.6 | 50.73 | 0 | 0 | Normal | 1.3825 | 0
2026-09-12 13:25 | 2026-09-12 | IDLE | 25.94 | 25 | 26.45 | 27.05 | 0.6 | 118 | 0 | 0 |  |  | 3.45 | 0 | 0 | 14.14 |  | 28.78 | 64.8 | 78 | 3515.8 | 50.73 | 0 | 0 | Normal | 1.1783 | 0
2026-09-12 13:30 | 2026-09-12 | IDLE | 26.38 | 25 | 26.49 | 27.15 | 0.66 | 120.9 | 0 | 0 |  |  | 3.92 | 0 | 0 | 13.82 |  | 30.46 | 66.9 | 72 | 3517 | 50.73 | 0 | 0 | Normal | 1.1517 | 0
2026-09-12 13:35 | 2026-09-12 | IDLE | 26.07 | 25 | 26.51 | 27.19 | 0.68 | 112.5 | 0 | 0 |  |  | 3.73 | 0 | 0 | 12.62 |  | 29.72 | 74.2 | 78 | 3518 | 50.73 | 0 | 0 | Normal | 1.0517 | 0
2026-09-12 13:40 | 2026-09-12 | IDLE | 25.99 | 25 | 26.52 | 27.2 | 0.68 | 114.4 | 0 | 0 |  |  | 3.81 | 0 | 0 | 15.34 |  | 30.11 | 70 | 71 | 3519.3 | 50.73 | 0 | 0 | Normal | 1.2783 | 0
2026-09-12 13:45 | 2026-09-12 | IDLE | 26.36 | 25 | 26.55 | 27.24 | 0.69 | 115.9 | 0 | 0 |  |  | 3.95 | 0 | 0 | 15.15 |  | 29.29 | 67.4 | 75 | 3520.6 | 50.73 | 0 | 0 | Normal | 1.2625 | 0
2026-09-12 13:50 | 2026-09-12 | IDLE | 26.58 | 25 | 26.59 | 27.28 | 0.69 | 115.4 | 0 | 0 |  |  | 3.93 | 0 | 0 | 15.34 |  | 29.65 | 69.1 | 77 | 3521.8 | 50.73 | 0 | 0 | Normal | 1.2783 | 0
2026-09-12 13:55 | 2026-09-12 | IDLE | 26.12 | 25 | 26.6 | 27.22 | 0.62 | 118.8 | 0 | 0 |  |  | 3.62 | 0 | 0 | 15.15 |  | 29.95 | 75.6 | 72 | 3523.1 | 50.73 | 0 | 0 | Normal | 1.2625 | 0
2026-09-12 14:00 | 2026-09-12 | IDLE | 26.12 | 25 | 26.61 | 27.29 | 0.68 | 117.5 | 0 | 0 |  |  | 3.9 | 0 | 0 | 14.88 |  | 30.13 | 66.6 | 77 | 3524.3 | 50.73 | 0 | 0 | Normal | 1.24 | 0
2026-09-12 14:05 | 2026-09-12 | IDLE | 26.25 | 25 | 26.62 | 27.28 | 0.66 | 116.2 | 0 | 0 |  |  | 3.74 | 0 | 0 | 14.5 |  | 30.57 | 69.7 | 82 | 3525.5 | 50.73 | 0 | 0 | Normal | 1.2083 | 0
2026-09-12 14:10 | 2026-09-12 | IDLE | 27.43 | 25 | 26.7 | 27.53 | 0.83 | 114.3 | 0 | 0 |  |  | 4.65 | 0 | 0 | 17.61 |  | 30.05 | 76.5 | 77 | 3527 | 50.73 | 0 | 0 | Normal | 1.4675 | 0
2026-09-12 14:15 | 2026-09-12 | IDLE | 27.13 | 25 | 26.76 | 27.54 | 0.78 | 110.6 | 0 | 0 |  |  | 4.21 | 0 | 0 | 14.67 |  | 30.8 | 66.2 | 70 | 3528.2 | 50.73 | 0 | 0 | Normal | 1.2225 | 0
2026-09-12 14:20 | 2026-09-12 | IDLE | 26.18 | 25 | 26.74 | 27.39 | 0.65 | 122.4 | 0 | 0 |  |  | 3.88 | 0 | 0 | 13.66 |  | 30.17 | 66.9 | 85 | 3529.4 | 50.73 | 0 | 0 | Normal | 1.1383 | 0
2026-09-12 14:25 | 2026-09-12 | IDLE | 26.32 | 25 | 26.75 | 27.42 | 0.67 | 118.9 | 0 | 0 |  |  | 3.93 | 0 | 0 | 13.62 |  | 30.76 | 72.9 | 74 | 3530.5 | 50.73 | 0 | 0 | Normal | 1.135 | 0
2026-09-12 14:30 | 2026-09-12 | IDLE | 26.37 | 25 | 26.75 | 27.36 | 0.61 | 120.8 | 0 | 0 |  |  | 3.61 | 0 | 0 | 14.84 |  | 29.6 | 75.7 | 79 | 3531.7 | 50.73 | 0 | 0 | Normal | 1.2367 | 0
2026-09-12 14:35 | 2026-09-12 | IDLE | 26.38 | 25 | 26.75 | 27.36 | 0.61 | 123.9 | 0 | 0 |  |  | 3.69 | 0 | 0 | 15.99 |  | 29.33 | 68.2 | 76 | 3533.1 | 50.73 | 0 | 0 | Normal | 1.3325 | 0
2026-09-12 14:40 | 2026-09-12 | IDLE | 26.58 | 25 | 26.77 | 27.42 | 0.65 | 116.6 | 0 | 0 |  |  | 3.72 | 0 | 0 | 14.6 |  | 30.86 | 64.4 | 70 | 3534.3 | 50.73 | 0 | 0 | Normal | 1.2167 | 0
2026-09-12 14:45 | 2026-09-12 | IDLE | 26.98 | 25 | 26.8 | 27.57 | 0.77 | 116.2 | 0 | 0 |  |  | 4.37 | 0 | 0 | 16.2 |  | 30.4 | 67.5 | 73 | 3535.6 | 50.73 | 0 | 0 | Normal | 1.35 | 0
2026-09-12 14:50 | 2026-09-12 | IDLE | 26.76 | 25 | 26.83 | 27.5 | 0.67 | 123.1 | 0 | 0 |  |  | 4.06 | 0 | 0 | 16.84 |  | 31.01 | 66.8 | 73 | 3537 | 50.73 | 0 | 0 | Normal | 1.4033 | 0
2026-09-12 14:55 | 2026-09-12 | IDLE | 26.43 | 25 | 26.82 | 27.47 | 0.65 | 115.5 | 0 | 0 |  |  | 3.7 | 0 | 0 | 17.37 |  | 31.22 | 66.6 | 72 | 3538.5 | 50.73 | 0 | 0 | Normal | 1.4475 | 0
2026-09-12 15:00 | 2026-09-12 | IDLE | 26.81 | 25 | 26.84 | 27.52 | 0.68 | 112.1 | 0 | 0 |  |  | 3.75 | 0 | 0 | 16.77 |  | 30.3 | 70.8 | 78 | 3539.9 | 50.73 | 0 | 0 | Normal | 1.3975 | 0
2026-09-12 15:05 | 2026-09-12 | IDLE | 27.45 | 25 | 26.89 | 27.62 | 0.73 | 119.8 | 0 | 0 |  |  | 4.31 | 0 | 0 | 15.99 |  | 30.45 | 67.9 | 77 | 3541.2 | 50.73 | 0 | 0 | Normal | 1.3325 | 0
2026-09-12 15:10 | 2026-09-12 | IDLE | 26.75 | 25 | 26.9 | 27.6 | 0.7 | 117.6 | 0 | 0 |  |  | 4.05 | 0 | 0 | 13.84 |  | 30.25 | 64.7 | 72 | 3542.4 | 50.73 | 0 | 0 | Normal | 1.1533 | 0
2026-09-12 15:15 | 2026-09-12 | IDLE | 26.35 | 25 | 26.89 | 27.51 | 0.62 | 119.3 | 0 | 0 |  |  | 3.63 | 0 | 0 | 12.08 |  | 29.65 | 64.9 | 73 | 3543.4 | 50.73 | 0 | 0 | Normal | 1.0067 | 0
2026-09-12 15:20 | 2026-09-12 | IDLE | 27.36 | 25 | 26.93 | 27.7 | 0.77 | 117.3 | 0 | 0 |  |  | 4.41 | 0 | 0 | 15.71 |  | 30.26 | 69.2 | 78 | 3544.7 | 50.73 | 0 | 0 | Normal | 1.3092 | 0
2026-09-12 15:25 | 2026-09-12 | IDLE | 26.41 | 25 | 26.91 | 27.57 | 0.66 | 123.1 | 0 | 0 |  |  | 3.99 | 0 | 0 | 15.23 |  | 31.08 | 68.8 | 77 | 3546 | 50.73 | 0 | 0 | Normal | 1.2692 | 0
2026-09-12 15:30 | 2026-09-12 | IDLE | 26.97 | 25 | 26.93 | 27.57 | 0.64 | 119.9 | 0 | 0 |  |  | 3.76 | 0 | 0 | 15.3 |  | 29.5 | 71.9 | 72 | 3547.2 | 50.73 | 0 | 0 | Normal | 1.275 | 0
2026-09-12 15:35 | 2026-09-12 | IDLE | 26.69 | 25 | 26.93 | 27.59 | 0.66 | 116.9 | 0 | 0 |  |  | 3.78 | 0 | 0 | 17.76 |  | 30.01 | 66.5 | 69 | 3548.7 | 50.73 | 0 | 0 | Normal | 1.48 | 0
2026-09-12 15:40 | 2026-09-12 | IDLE | 26.75 | 25 | 26.94 | 27.59 | 0.65 | 121.3 | 0 | 0 |  |  | 3.87 | 0 | 0 | 13.93 |  | 31.14 | 65.6 | 72 | 3549.9 | 50.73 | 0 | 0 | Normal | 1.1608 | 0
2026-09-12 15:45 | 2026-09-12 | IDLE | 26.7 | 25 | 26.93 | 27.63 | 0.7 | 115.2 | 0 | 0 |  |  | 3.98 | 0 | 0 | 14.66 |  | 31.2 | 61.2 | 80 | 3551.1 | 50.73 | 0 | 0 | Normal | 1.2217 | 0
2026-09-12 15:50 | 2026-09-12 | IDLE | 26.58 | 25 | 26.92 | 27.55 | 0.63 | 114 | 0 | 0 |  |  | 3.54 | 0 | 0 | 12.45 |  | 29.84 | 66.7 | 76 | 3552.1 | 50.73 | 0 | 0 | Normal | 1.0375 | 0
2026-09-12 15:55 | 2026-09-12 | IDLE | 27.15 | 25 | 26.95 | 27.7 | 0.75 | 120.3 | 0 | 0 |  |  | 4.44 | 0 | 0 | 17.29 |  | 29.93 | 63.4 | 79 | 3553.6 | 50.73 | 0 | 0 | Normal | 1.4408 | 0
2026-09-12 16:00 | 2026-09-12 | IDLE | 26.73 | 25 | 26.95 | 27.52 | 0.57 | 120.6 | 0 | 0 |  |  | 3.38 | 0 | 0 | 14.6 |  | 30.53 | 60.9 | 68 | 3554.8 | 50.73 | 0 | 0 | Normal | 1.2167 | 0
2026-09-12 16:05 | 2026-09-12 | IDLE | 26.72 | 25 | 26.95 | 27.53 | 0.58 | 121.5 | 0 | 0 |  |  | 3.47 | 0 | 0 | 13.1 |  | 30.17 | 68.9 | 74 | 3555.9 | 50.73 | 0 | 0 | Normal | 1.0917 | 0
2026-09-12 16:10 | 2026-09-12 | IDLE | 27.13 | 25 | 26.97 | 27.61 | 0.64 | 117.9 | 0 | 0 |  |  | 3.69 | 0 | 0 | 15.58 |  | 30.02 | 69.3 | 73 | 3557.2 | 50.73 | 0 | 0 | Normal | 1.2983 | 0
2026-09-12 16:15 | 2026-09-12 | IDLE | 26.06 | 25 | 26.93 | 27.53 | 0.6 | 119.7 | 0 | 0 |  |  | 3.51 | 0 | 0 | 16.05 |  | 29.72 | 65.8 | 76 | 3558.5 | 50.73 | 0 | 0 | Normal | 1.3375 | 0
2026-09-12 16:20 | 2026-09-12 | IDLE | 26.66 | 25 | 26.93 | 27.66 | 0.73 | 114.8 | 0 | 0 |  |  | 4.09 | 0 | 0 | 17.44 |  | 31.06 | 57.1 | 76 | 3560 | 50.73 | 0 | 0 | Normal | 1.4533 | 0
2026-09-12 16:25 | 2026-09-12 | IDLE | 26.05 | 25 | 26.89 | 27.5 | 0.61 | 117.1 | 0 | 0 |  |  | 3.48 | 0 | 0 | 13.92 |  | 30.61 | 71.7 | 78 | 3561.1 | 50.73 | 0 | 0 | Normal | 1.16 | 0
2026-09-12 16:30 | 2026-09-12 | IDLE | 26.17 | 25 | 26.86 | 27.54 | 0.68 | 114.2 | 0 | 0 |  |  | 3.81 | 0 | 0 | 15.09 |  | 29.61 | 70.4 | 76 | 3562.4 | 50.73 | 0 | 0 | Normal | 1.2575 | 0
2026-09-12 16:35 | 2026-09-12 | IDLE | 26.5 | 25 | 26.86 | 27.52 | 0.66 | 114.5 | 0 | 0 |  |  | 3.7 | 0 | 0 | 14.25 |  | 30.06 | 64.4 | 78 | 3563.6 | 50.73 | 0 | 0 | Normal | 1.1875 | 0
2026-09-12 16:40 | 2026-09-12 | IDLE | 26.33 | 25 | 26.86 | 27.51 | 0.65 | 113.1 | 0 | 0 |  |  | 3.58 | 0 | 0 | 14.22 |  | 30.17 | 69.9 | 70 | 3564.8 | 50.73 | 0 | 0 | Normal | 1.185 | 0
2026-09-12 16:45 | 2026-09-12 | IDLE | 26.25 | 25 | 26.84 | 27.51 | 0.67 | 115.9 | 0 | 0 |  |  | 3.8 | 0 | 0 | 13.73 |  | 29.03 | 64.2 | 72 | 3565.9 | 50.73 | 0 | 0 | Normal | 1.1442 | 0
2026-09-12 16:50 | 2026-09-12 | IDLE | 26.9 | 25 | 26.87 | 27.51 | 0.64 | 116.6 | 0 | 0 |  |  | 3.68 | 0 | 0 | 17.07 |  | 29.7 | 67.5 | 77 | 3567.3 | 50.73 | 0 | 0 | Normal | 1.4225 | 0
2026-09-12 16:55 | 2026-09-12 | IDLE | 26.6 | 25 | 26.88 | 27.52 | 0.64 | 120.8 | 0 | 0 |  |  | 3.8 | 0 | 0 | 13.9 |  | 30.05 | 78.5 | 78 | 3568.5 | 50.73 | 0 | 0 | Normal | 1.1583 | 0
2026-09-12 17:00 | 2026-09-12 | COOLING | 26.59 | 25 | 23.37 | 27.58 | 4.21 | 120.8 | 79.5 | 90.5 | 4.71 | 25.19 | 24.94 | 69.69 | 88.59 | 34.68 | 3.88 | 27.22 | 60.1 | 70 | 3571.4 | 50.81 | 2 | 0 | Normal | 2.89 | 0.0833
2026-09-12 17:05 | 2026-09-12 | COOLING | 26.61 | 25 | 23.09 | 27.3 | 4.21 | 119.8 | 76.1 | 88.4 | 4.77 | 25.45 | 24.75 | 73 | 92.51 | 35.79 | 3.93 | 26.62 | 66.3 | 74 | 3574.4 | 50.9 | 2 | 0 | Normal | 2.9825 | 0.0833
2026-09-12 17:10 | 2026-09-12 | COOLING | 25.71 | 25 | 23.51 | 27.75 | 4.24 | 119.6 | 76.9 | 87.7 | 5.03 | 25.43 | 24.84 | 73.7 | 93.24 | 35.85 | 3.96 | 26.63 | 58.4 | 72 | 3577.4 | 50.98 | 2 | 0 | Normal | 2.9875 | 0.0833
2026-09-12 17:15 | 2026-09-12 | COOLING | 25.88 | 25 | 22.74 | 27.21 | 4.47 | 115.3 | 75 | 86.8 | 4.36 | 24.71 | 25.29 | 77.44 | 97.93 | 37.59 | 3.97 | 26.3 | 63.3 | 79 | 3580.5 | 51.06 | 2 | 0 | Normal | 3.1325 | 0.0833
2026-09-12 17:20 | 2026-09-12 | COOLING | 26 | 25 | 23.15 | 27.29 | 4.14 | 117.7 | 68.9 | 83.2 | 4.56 | 24.2 | 23.9 | 70.93 | 89.9 | 34.8 | 3.93 | 25.87 | 64.8 | 78 | 3583.4 | 51.15 | 2 | 0 | Normal | 2.9 | 0.0833
2026-09-12 17:25 | 2026-09-12 | COOLING | 26.01 | 25 | 22.57 | 26.72 | 4.15 | 120.9 | 78.6 | 89 | 4.53 | 24.66 | 24.56 | 74.02 | 94 | 36.66 | 3.89 | 26.5 | 62.5 | 76 | 3586.4 | 51.23 | 2 | 0 | Normal | 3.055 | 0.0833
2026-09-12 17:30 | 2026-09-12 | COOLING | 26.14 | 25 | 22.72 | 27.14 | 4.42 | 117.1 | 79.4 | 89.6 | 4.81 | 25.1 | 25.43 | 75.64 | 96.12 | 37.58 | 3.88 | 26.22 | 60.2 | 76 | 3589.6 | 51.31 | 2 | 0 | Normal | 3.1317 | 0.0833
2026-09-12 17:35 | 2026-09-12 | COOLING | 26.15 | 25 | 22.87 | 27.52 | 4.65 | 110.4 | 77.2 | 88.3 | 4.75 | 24.49 | 25.13 | 74.36 | 94.24 | 36.48 | 3.93 | 26.71 | 61.9 | 74 | 3592.6 | 51.4 | 2 | 0 | Normal | 3.04 | 0.0833
2026-09-12 17:40 | 2026-09-12 | COOLING | 26.22 | 25 | 23.07 | 27.36 | 4.29 | 119.3 | 73.9 | 86.4 | 4.48 | 24.67 | 25.12 | 76.98 | 97.5 | 37.65 | 3.94 | 26.44 | 62.5 | 79 | 3595.7 | 51.48 | 2 | 0 | Normal | 3.1375 | 0.0833
2026-09-12 17:45 | 2026-09-12 | COOLING | 26.05 | 25 | 23.27 | 27.88 | 4.61 | 112.8 | 79 | 89.2 | 4.22 | 24.27 | 25.52 | 73.95 | 93.82 | 36.45 | 3.9 | 26.96 | 59.7 | 80 | 3598.8 | 51.56 | 2 | 0 | Normal | 3.0375 | 0.0833
2026-09-12 17:50 | 2026-09-12 | COOLING | 25.38 | 25 | 22.43 | 26.61 | 4.18 | 120.6 | 75.5 | 86.3 | 4.63 | 24.65 | 24.73 | 71.75 | 90.7 | 34.77 | 3.97 | 25.07 | 61.7 | 74 | 3601.7 | 51.65 | 2 | 0 | Normal | 2.8975 | 0.0833
2026-09-12 17:55 | 2026-09-12 | COOLING | 25.7 | 25 | 23.48 | 27.82 | 4.34 | 116.8 | 78.4 | 88.4 | 4.57 | 25.3 | 24.88 | 77.25 | 97.63 | 37.38 | 3.97 | 26.04 | 61.8 | 77 | 3604.8 | 51.73 | 2 | 0 | Normal | 3.115 | 0.0833
2026-09-12 18:00 | 2026-09-12 | COOLING | 25.41 | 25 | 22.7 | 27.11 | 4.41 | 115.1 | 77.9 | 87.7 | 4.55 | 25.03 | 24.9 | 74.31 | 94.05 | 36.21 | 3.95 | 26.81 | 63.1 | 77 | 3607.8 | 51.81 | 2 | 0 | Normal | 3.0175 | 0.0833
2026-09-12 18:05 | 2026-09-12 | COOLING | 25.78 | 25 | 23.51 | 27.58 | 4.07 | 119.4 | 71 | 84 | 5.16 | 24.52 | 23.87 | 63.97 | 81.19 | 31.59 | 3.9 | 26.46 | 54.7 | 75 | 3610.4 | 51.9 | 2 | 0 | Normal | 2.6325 | 0.0833
2026-09-12 18:10 | 2026-09-12 | COOLING | 26.26 | 25 | 23.64 | 27.97 | 4.33 | 117.7 | 73.2 | 85.8 | 4.58 | 25.11 | 25.03 | 74.65 | 94.53 | 36.48 | 3.93 | 27.69 | 62.2 | 80 | 3613.5 | 51.98 | 2 | 0 | Normal | 3.04 | 0.0833
2026-09-12 18:15 | 2026-09-12 | COOLING | 24.83 | 25 | 23.84 | 28.11 | 4.27 | 116.2 | 73.2 | 84.1 | 4.49 | 24.4 | 24.3 | 72.75 | 91.79 | 34.94 | 4 | 27.1 | 66.5 | 77 | 3616.4 | 52.06 | 2 | 0 | Normal | 2.9117 | 0.0833
2026-09-12 18:20 | 2026-09-12 | COOLING | 25.13 | 25 | 22.75 | 27.22 | 4.47 | 111.5 | 70.3 | 82.7 | 4.58 | 24.71 | 24.47 | 77.14 | 97.34 | 37.06 | 4 | 25.74 | 57.8 | 70 | 3619.5 | 52.15 | 2 | 0 | Normal | 3.0883 | 0.0833
2026-09-12 18:25 | 2026-09-12 | COOLING | 25.82 | 25 | 23.24 | 27.56 | 4.32 | 118.6 | 76.9 | 87.5 | 4.38 | 25.22 | 25.14 | 77.09 | 97.45 | 37.35 | 3.97 | 26.27 | 56.4 | 72 | 3622.6 | 52.23 | 2 | 0 | Normal | 3.1125 | 0.0833
2026-09-12 18:30 | 2026-09-12 | COOLING | 24.71 | 25 | 23.29 | 27.58 | 4.29 | 117.9 | 77.2 | 86.3 | 4.57 | 24.59 | 24.84 | 72.84 | 92.03 | 35.22 | 3.97 | 26.2 | 58 | 72 | 3625.5 | 52.31 | 2 | 0 | Normal | 2.935 | 0.0833
2026-09-12 18:35 | 2026-09-12 | COOLING | 25.22 | 25 | 23.54 | 27.89 | 4.35 | 114.9 | 70.1 | 82.6 | 4.4 | 24.79 | 24.47 | 74.99 | 94.84 | 36.42 | 3.96 | 26.97 | 60.3 | 72 | 3628.6 | 52.4 | 2 | 0 | Normal | 3.035 | 0.0833
2026-09-12 18:40 | 2026-09-12 | COOLING | 24.9 | 25 | 23.13 | 27.24 | 4.11 | 120.7 | 75.8 | 85.6 | 4.7 | 24.23 | 24.35 | 76.34 | 95.91 | 35.91 | 4.08 | 26.44 | 63.4 | 74 | 3631.6 | 52.48 | 2 | 0 | Normal | 2.9925 | 0.0833
2026-09-12 18:45 | 2026-09-12 | COOLING | 25.52 | 25 | 22.92 | 25.39 | 2.47 | 113.3 | 42.6 | 66.4 | 4.67 | 23.1 | 13.73 | 52.35 | 65.38 | 23.9 | 4.19 | 25.64 | 64.3 | 74 | 3633.6 | 52.56 | 2 | 0 | Normal | 1.9917 | 0.0833
2026-09-12 18:50 | 2026-09-12 | IDLE | 24.71 | 25 | 26.38 | 26.92 | 0.54 | 120.3 | 0 | 0 |  |  | 3.2 | 0 | 0 | 10.2 |  | 29.34 | 63.3 | 79 | 3634.4 | 52.56 | 0 | 0 | Normal | 0.85 | 0
2026-09-12 18:55 | 2026-09-12 | IDLE | 24.41 | 25 | 26.32 | 26.83 | 0.51 | 117.9 | 0 | 0 |  |  | 2.98 | 0 | 0 | 10.94 |  | 30.01 | 67.2 | 75 | 3635.3 | 52.56 | 0 | 0 | Normal | 0.9117 | 0
2026-09-12 19:00 | 2026-09-12 | IDLE | 24.69 | 25 | 26.28 | 26.86 | 0.58 | 118 | 0 | 0 |  |  | 3.34 | 0 | 0 | 9.58 |  | 29.66 | 68.1 | 74 | 3636.1 | 52.56 | 0 | 0 | Normal | 0.7983 | 0
2026-09-12 19:05 | 2026-09-12 | IDLE | 24.51 | 25 | 26.25 | 26.79 | 0.54 | 120.9 | 0 | 0 |  |  | 3.21 | 0 | 0 | 12.4 |  | 30.15 | 68.4 | 76 | 3637.1 | 52.56 | 0 | 0 | Normal | 1.0333 | 0
2026-09-12 19:10 | 2026-09-12 | IDLE | 23.55 | 25 | 26.17 | 31.99 | 5.82 | 0 | 0 | 0 |  |  | 2.38 | 0 | 0 | 9.02 |  | 28.81 | 71.7 | 78 | 3637.9 | 52.56 | 0 | 0 | Normal | 0.7517 | 0
2026-09-12 19:15 | 2026-09-12 | IDLE | 24.66 | 25 | 26.15 | 26.7 | 0.55 | 117.9 | 0 | 0 |  |  | 3.2 | 0 | 0 | 10.08 |  | 29.62 | 64.8 | 76 | 3638.7 | 52.56 | 0 | 0 | Normal | 0.84 | 0
2026-09-12 19:20 | 2026-09-12 | IDLE | 23.68 | 25 | 26.09 | 26.57 | 0.48 | 115 | 0 | 0 |  |  | 2.71 | 0 | 0 | 12.1 |  | 29.84 | 69.1 | 79 | 3639.7 | 52.56 | 0 | 0 | Normal | 1.0083 | 0
2026-09-12 19:25 | 2026-09-12 | IDLE | 24.19 | 25 | 26.05 | 26.6 | 0.55 | 114.2 | 0 | 0 |  |  | 3.09 | 0 | 0 | 9.33 |  | 30.05 | 67.4 | 77 | 3640.5 | 52.56 | 0 | 0 | Normal | 0.7775 | 0
2026-09-12 19:30 | 2026-09-12 | IDLE | 23.68 | 25 | 26.01 | 26.49 | 0.48 | 119.8 | 0 | 0 |  |  | 2.81 | 0 | 0 | 9.44 |  | 28.55 | 73.8 | 72 | 3641.3 | 52.56 | 0 | 0 | Normal | 0.7867 | 0
2026-09-12 19:35 | 2026-09-12 | IDLE | 23.08 | 25 | 25.92 | 26.39 | 0.47 | 122.2 | 0 | 0 |  |  | 2.84 | 0 | 0 | 9.07 |  | 28.89 | 67.2 | 75 | 3642.1 | 52.56 | 0 | 0 | Normal | 0.7558 | 0
2026-09-12 19:40 | 2026-09-12 | IDLE | 23.78 | 25 | 25.9 | 31.65 | 5.75 | 0 | 0 | 0 |  |  | 2.35 | 0 | 0 | 9.78 |  | 28.9 | 67.6 | 75 | 3642.9 | 52.56 | 0 | 0 | Normal | 0.815 | 0
2026-09-12 19:45 | 2026-09-12 | IDLE | 23.8 | 25 | 25.87 | 26.34 | 0.47 | 118.2 | 0 | 0 |  |  | 2.73 | 0 | 0 | 11.37 |  | 28.12 | 76.3 | 78 | 3643.8 | 52.56 | 0 | 0 | Normal | 0.9475 | 0
2026-09-12 19:50 | 2026-09-12 | IDLE | 23.33 | 25 | 25.83 | 26.28 | 0.45 | 118.6 | 0 | 0 |  |  | 2.63 | 0 | 0 | 10.08 |  | 28.9 | 75.7 | 76 | 3644.7 | 52.56 | 0 | 0 | Normal | 0.84 | 0
2026-09-12 19:55 | 2026-09-12 | IDLE | 23.48 | 25 | 25.79 | 26.27 | 0.48 | 116 | 0 | 0 |  |  | 2.74 | 0 | 0 | 8.37 |  | 29.12 | 67.2 | 69 | 3645.4 | 52.56 | 0 | 0 | Normal | 0.6975 | 0
2026-09-12 20:00 | 2026-09-12 | IDLE | 23.02 | 25 | 25.74 | 26.18 | 0.44 | 120.4 | 0 | 0 |  |  | 2.59 | 0 | 0 | 9.87 |  | 27.88 | 70.5 | 74 | 3646.2 | 52.56 | 0 | 0 | Normal | 0.8225 | 0
2026-09-12 20:05 | 2026-09-12 | IDLE | 23.12 | 25 | 25.7 | 31.39 | 5.69 | 0 | 0 | 0 |  |  | 2.32 | 0 | 0 | 8.7 |  | 27.56 | 63.7 | 74 | 3646.9 | 52.56 | 0 | 0 | Normal | 0.725 | 0
2026-09-12 20:10 | 2026-09-12 | IDLE | 23.44 | 25 | 25.68 | 26.13 | 0.45 | 114.5 | 0 | 0 |  |  | 2.52 | 0 | 0 | 8.77 |  | 28.3 | 65.9 | 75 | 3647.6 | 52.56 | 0 | 0 | Normal | 0.7308 | 0
2026-09-12 20:15 | 2026-09-12 | IDLE | 22.72 | 25 | 25.63 | 31.36 | 5.73 | 0 | 0 | 0 |  |  | 2.34 | 0 | 0 | 9.17 |  | 28.81 | 75.4 | 74 | 3648.4 | 52.56 | 0 | 0 | Normal | 0.7642 | 0
2026-09-12 20:20 | 2026-09-12 | IDLE | 21.84 | 25 | 25.53 | 30.65 | 5.12 | 0 | 0 | 0 |  |  | 2.09 | 0 | 0 | 7.77 |  | 28.29 | 70 | 80 | 3649.1 | 52.56 | 0 | 0 | Normal | 0.6475 | 0
2026-09-12 20:25 | 2026-09-12 | IDLE | 22.1 | 25 | 25.45 | 31.45 | 6 | 0 | 0 | 0 |  |  | 2.45 | 0 | 0 | 7.76 |  | 28.85 | 63.6 | 75 | 3649.7 | 52.56 | 0 | 0 | Normal | 0.6467 | 0
2026-09-12 20:30 | 2026-09-12 | IDLE | 22.37 | 25 | 25.42 | 25.89 | 0.47 | 115 | 0 | 0 |  |  | 2.63 | 0 | 0 | 6.94 |  | 27.78 | 66.4 | 75 | 3650.3 | 52.56 | 0 | 0 | Normal | 0.5783 | 0
2026-09-12 20:35 | 2026-09-12 | IDLE | 21.73 | 25 | 25.34 | 25.76 | 0.42 | 119.1 | 0 | 0 |  |  | 2.46 | 0 | 0 | 7.18 |  | 28.19 | 65.2 | 71 | 3650.9 | 52.56 | 0 | 0 | Normal | 0.5983 | 0
2026-09-12 20:40 | 2026-09-12 | IDLE | 22.27 | 25 | 25.3 | 25.75 | 0.45 | 115.7 | 0 | 0 |  |  | 2.57 | 0 | 0 | 6.36 |  | 28.14 | 66.6 | 74 | 3651.4 | 52.56 | 0 | 0 | Normal | 0.53 | 0
2026-09-12 20:45 | 2026-09-12 | IDLE | 22.54 | 25 | 25.3 | 25.74 | 0.44 | 115.3 | 0 | 0 |  |  | 2.49 | 0 | 0 | 9.06 |  | 28.44 | 64.1 | 79 | 3652.2 | 52.56 | 0 | 0 | Normal | 0.755 | 0
2026-09-12 20:50 | 2026-09-12 | IDLE | 22.42 | 25 | 25.28 | 30.67 | 5.39 | 0 | 0 | 0 |  |  | 2.21 | 0 | 0 | 7.64 |  | 27.86 | 69.4 | 78 | 3652.8 | 52.56 | 0 | 0 | Normal | 0.6367 | 0
2026-09-12 20:55 | 2026-09-12 | IDLE | 21.33 | 25 | 25.2 | 29.59 | 4.39 | 0 | 0 | 0 |  |  | 1.8 | 0 | 0 | 6.4 |  | 28.4 | 69.5 | 74 | 3653.3 | 52.56 | 0 | 0 | Normal | 0.5333 | 0
2026-09-12 21:00 | 2026-09-12 | IDLE | 20.78 | 25 | 25.09 | 29.91 | 4.82 | 0 | 0 | 0 |  |  | 1.97 | 0 | 0 | 6.78 |  | 28.35 | 70.6 | 74 | 3653.9 | 52.56 | 0 | 0 | Normal | 0.565 | 0
2026-09-12 21:05 | 2026-09-12 | IDLE | 21.37 | 25 | 25.04 | 29.9 | 4.86 | 0 | 0 | 0 |  |  | 1.99 | 0 | 0 | 6.32 |  | 27.89 | 68.5 | 77 | 3654.4 | 52.56 | 0 | 0 | Normal | 0.5267 | 0
2026-09-12 21:10 | 2026-09-12 | IDLE | 20.82 | 25 | 24.97 | 27.59 | 2.62 | 0 | 0 | 0 |  |  | 1.07 | 0 | 0 | 6.52 |  | 26.69 | 65.7 | 73 | 3655 | 52.56 | 0 | 0 | Normal | 0.5433 | 0
2026-09-12 21:15 | 2026-09-12 | IDLE | 21.55 | 25 | 24.95 | 30.56 | 5.61 | 0 | 0 | 0 |  |  | 2.29 | 0 | 0 | 5.93 |  | 28.5 | 67.9 | 80 | 3655.5 | 52.56 | 0 | 0 | Normal | 0.4942 | 0
2026-09-12 21:20 | 2026-09-12 | IDLE | 20.4 | 25 | 24.86 | 29.05 | 4.19 | 0 | 0 | 0 |  |  | 1.71 | 0 | 0 | 6.28 |  | 26.67 | 67.7 | 72 | 3656 | 52.56 | 0 | 0 | Normal | 0.5233 | 0
2026-09-12 21:25 | 2026-09-12 | IDLE | 20.75 | 25 | 24.81 | 28.79 | 3.98 | 0 | 0 | 0 |  |  | 1.63 | 0 | 0 | 7.05 |  | 28.16 | 65.2 | 70 | 3656.6 | 52.56 | 0 | 0 | Normal | 0.5875 | 0
2026-09-12 21:30 | 2026-09-12 | IDLE | 20.68 | 25 | 24.76 | 28.68 | 3.92 | 0 | 0 | 0 |  |  | 1.6 | 0 | 0 | 3.76 |  | 27.44 | 63.2 | 69 | 3656.9 | 52.56 | 0 | 0 | Normal | 0.3133 | 0
2026-09-12 21:35 | 2026-09-12 | IDLE | 21.16 | 25 | 24.74 | 28.84 | 4.1 | 0 | 0 | 0 |  |  | 1.68 | 0 | 0 | 5.68 |  | 28.12 | 69.9 | 70 | 3657.4 | 52.56 | 0 | 0 | Normal | 0.4733 | 0
2026-09-12 21:40 | 2026-09-12 | IDLE | 20.25 | 25 | 24.68 | 28.71 | 4.03 | 0 | 0 | 0 |  |  | 1.65 | 0 | 0 | 6.06 |  | 27.35 | 71.7 | 77 | 3657.9 | 52.56 | 0 | 0 | Normal | 0.505 | 0
2026-09-12 21:45 | 2026-09-12 | IDLE | 20.34 | 25 | 24.63 | 28.64 | 4.01 | 0 | 0 | 0 |  |  | 1.63 | 0 | 0 | 5.74 |  | 27.04 | 59.2 | 74 | 3658.3 | 52.56 | 0 | 0 | Normal | 0.4783 | 0
2026-09-12 21:50 | 2026-09-12 | IDLE | 19.9 | 25 | 24.56 | 28.72 | 4.16 | 0 | 0 | 0 |  |  | 1.7 | 0 | 0 | 6.5 |  | 26.41 | 66.6 | 77 | 3658.9 | 52.56 | 0 | 0 | Normal | 0.5417 | 0
2026-09-12 21:55 | 2026-09-12 | IDLE | 19.89 | 25 | 24.5 | 28.15 | 3.65 | 0 | 0 | 0 |  |  | 1.5 | 0 | 0 | 7.3 |  | 26.11 | 67.2 | 72 | 3659.5 | 52.56 | 0 | 0 | Normal | 0.6083 | 0
2026-09-12 22:00 | 2026-09-12 | IDLE | 20.07 | 25 | 24.46 | 28.72 | 4.26 | 0 | 0 | 0 |  |  | 1.74 | 0 | 0 | 6.04 |  | 27.18 | 65.5 | 73 | 3660 | 52.56 | 0 | 0 | Normal | 0.5033 | 0
2026-09-12 22:05 | 2026-09-12 | IDLE | 19.58 | 25 | 24.4 | 27.4 | 3 | 0 | 0 | 0 |  |  | 1.23 | 0 | 0 | 6.5 |  | 27.47 | 55.7 | 76 | 3660.5 | 52.56 | 0 | 0 | Normal | 0.5417 | 0
2026-09-12 22:10 | 2026-09-12 | IDLE | 19.63 | 25 | 24.35 | 28.73 | 4.38 | 0 | 0 | 0 |  |  | 1.79 | 0 | 0 | 6.44 |  | 27.67 | 70.4 | 81 | 3661.1 | 52.56 | 0 | 0 | Normal | 0.5367 | 0
2026-09-12 22:15 | 2026-09-12 | IDLE | 19.55 | 25 | 24.3 | 28.49 | 4.19 | 0 | 0 | 0 |  |  | 1.72 | 0 | 0 | 7.12 |  | 26.92 | 63.8 | 75 | 3661.7 | 52.56 | 0 | 0 | Normal | 0.5933 | 0
2026-09-12 22:20 | 2026-09-12 | IDLE | 19.1 | 25 | 24.23 | 28.92 | 4.69 | 0 | 0 | 0 |  |  | 1.92 | 0 | 0 | 6.84 |  | 26.69 | 68.4 | 75 | 3662.2 | 52.56 | 0 | 0 | Normal | 0.57 | 0
2026-09-12 22:25 | 2026-09-12 | IDLE | 18.78 | 25 | 24.15 | 28.07 | 3.92 | 0 | 0 | 0 |  |  | 1.6 | 0 | 0 | 7.74 |  | 26.19 | 68.9 | 74 | 3662.9 | 52.56 | 0 | 0 | Normal | 0.645 | 0
2026-09-12 22:30 | 2026-09-12 | IDLE | 18.67 | 25 | 24.08 | 27.9 | 3.82 | 0 | 0 | 0 |  |  | 1.56 | 0 | 0 | 7.26 |  | 26.81 | 64.5 | 80 | 3663.5 | 52.56 | 0 | 0 | Normal | 0.605 | 0
2026-09-12 22:35 | 2026-09-12 | IDLE | 18.03 | 25 | 23.98 | 28.03 | 4.05 | 0 | 0 | 0 |  |  | 1.66 | 0 | 0 | 5.24 |  | 25.88 | 68.5 | 72 | 3663.9 | 52.56 | 0 | 0 | Normal | 0.4367 | 0
2026-09-12 22:40 | 2026-09-12 | IDLE | 19.43 | 25 | 23.98 | 27.81 | 3.83 | 0 | 0 | 0 |  |  | 1.56 | 0 | 0 | 6.27 |  | 26.27 | 64.4 | 75 | 3664.4 | 52.56 | 0 | 0 | Normal | 0.5225 | 0
2026-09-12 22:45 | 2026-09-12 | IDLE | 18.61 | 25 | 23.92 | 28.06 | 4.14 | 0 | 0 | 0 |  |  | 1.69 | 0 | 0 | 7.11 |  | 26.64 | 69 | 74 | 3665 | 52.56 | 0 | 0 | Normal | 0.5925 | 0
2026-09-12 22:50 | 2026-09-12 | IDLE | 18.34 | 25 | 23.88 | 28.62 | 4.74 | 0 | 0 | 0 |  |  | 1.94 | 0 | 0 | 6.12 |  | 26.27 | 67.2 | 74 | 3665.6 | 52.56 | 0 | 0 | Normal | 0.51 | 0
2026-09-12 22:55 | 2026-09-12 | IDLE | 18.21 | 25 | 23.82 | 28.01 | 4.19 | 0 | 0 | 0 |  |  | 1.72 | 0 | 0 | 2.66 |  | 27.04 | 62.3 | 76 | 3665.8 | 52.56 | 0 | 0 | Normal | 0.2217 | 0
2026-09-12 23:00 | 2026-09-12 | IDLE | 18.5 | 25 | 23.79 | 27.95 | 4.16 | 0 | 0 | 0 |  |  | 1.7 | 0 | 0 | 8.1 |  | 26.8 | 72.1 | 77 | 3666.4 | 52.56 | 0 | 0 | Normal | 0.675 | 0
2026-09-12 23:05 | 2026-09-12 | IDLE | 17.58 | 25 | 23.7 | 26.62 | 2.92 | 0 | 0 | 0 |  |  | 1.19 | 0 | 0 | 6.5 |  | 26.42 | 65.9 | 78 | 3667 | 52.56 | 0 | 0 | Normal | 0.5417 | 0
2026-09-12 23:10 | 2026-09-12 | IDLE | 17.81 | 25 | 23.65 | 29.23 | 5.58 | 0 | 0 | 0 |  |  | 2.28 | 0 | 0 | 6.32 |  | 26.69 | 69.9 | 80 | 3667.5 | 52.56 | 0 | 0 | Normal | 0.5267 | 0
2026-09-12 23:15 | 2026-09-12 | IDLE | 17.89 | 25 | 23.6 | 27.65 | 4.05 | 0 | 0 | 0 |  |  | 1.66 | 0 | 0 | 6.36 |  | 26.02 | 65.7 | 74 | 3668 | 52.56 | 0 | 0 | Normal | 0.53 | 0
2026-09-12 23:20 | 2026-09-12 | IDLE | 18.43 | 25 | 23.6 | 26.58 | 2.98 | 0 | 0 | 0 |  |  | 1.22 | 0 | 0 | 5 |  | 26.34 | 61.3 | 77 | 3668.5 | 52.56 | 0 | 0 | Normal | 0.4167 | 0
2026-09-12 23:25 | 2026-09-12 | IDLE | 17.31 | 25 | 23.53 | 28.41 | 4.88 | 0 | 0 | 0 |  |  | 1.99 | 0 | 0 | 6 |  | 26.79 | 56.9 | 79 | 3669 | 52.56 | 0 | 0 | Normal | 0.5 | 0
2026-09-12 23:30 | 2026-09-12 | IDLE | 17.68 | 25 | 23.49 | 27.57 | 4.08 | 0 | 0 | 0 |  |  | 1.67 | 0 | 0 | 5.55 |  | 24.96 | 63.4 | 72 | 3669.4 | 52.56 | 0 | 0 | Normal | 0.4625 | 0
2026-09-12 23:35 | 2026-09-12 | IDLE | 18.12 | 25 | 23.48 | 27.36 | 3.88 | 0 | 0 | 0 |  |  | 1.59 | 0 | 0 | 5 |  | 25.46 | 57.9 | 73 | 3669.8 | 52.56 | 0 | 0 | Normal | 0.4167 | 0
2026-09-12 23:40 | 2026-09-12 | IDLE | 17.6 | 25 | 23.45 | 28 | 4.55 | 0 | 0 | 0 |  |  | 1.86 | 0 | 0 | 6.14 |  | 25.16 | 70.5 | 75 | 3670.4 | 52.56 | 0 | 0 | Normal | 0.5117 | 0
2026-09-12 23:45 | 2026-09-12 | IDLE | 17.12 | 25 | 23.39 | 27.12 | 3.73 | 0 | 0 | 0 |  |  | 1.52 | 0 | 0 | 6.45 |  | 26.53 | 68.7 | 84 | 3670.9 | 52.56 | 0 | 0 | Normal | 0.5375 | 0
2026-09-12 23:50 | 2026-09-12 | IDLE | 17.33 | 25 | 23.35 | 27.87 | 4.52 | 0 | 0 | 0 |  |  | 1.85 | 0 | 0 | 7.29 |  | 25.33 | 72.3 | 74 | 3671.5 | 52.56 | 0 | 0 | Normal | 0.6075 | 0
2026-09-12 23:55 | 2026-09-12 | IDLE | 17.22 | 25 | 23.31 | 27.38 | 4.07 | 0 | 0 | 0 |  |  | 1.66 | 0 | 0 | 6.32 |  | 26.99 | 70.4 | 75 | 3672 | 52.56 | 0 | 0 | Normal | 0.5267 | 0
2026-09-13 | 2026-09-13 | IDLE | 17.09 | 25 | 23.14 | 26.29 | 3.15 | 0 | 0 | 0 |  |  | 1.29 | 0 | 0 | 5.94 |  | 24.77 | 67 | 103 | 3672.5 | 52.56 | 0 | 0 | Normal | 0.495 | 0
2026-09-13 00:05 | 2026-09-13 | IDLE | 17.24 | 25 | 23.13 | 27.36 | 4.23 | 0 | 0 | 0 |  |  | 1.73 | 0 | 0 | 6.98 |  | 25.98 | 66.5 | 93 | 3673.1 | 52.56 | 0 | 0 | Normal | 0.5817 | 0
2026-09-13 00:10 | 2026-09-13 | FREE_COOLING | 16.35 | 25 | 20.34 | 20.59 | 0.25 | 123.3 | 0 | 44.3 |  |  | 1.51 | 1.36 | 1.36 | 10.32 |  | 23.16 | 72.1 | 99 | 3674 | 52.56 | 1 | 0 | Normal | 0.86 | 0
2026-09-13 00:15 | 2026-09-13 | FREE_COOLING | 16.27 | 25 | 21.42 | 21.63 | 0.21 | 121 | 0 | 39.1 |  |  | 1.28 | 1.15 | 1.15 | 6.03 |  | 24.2 | 73.6 | 91 | 3674.5 | 52.56 | 1 | 0 | Normal | 0.5025 | 0
2026-09-13 00:20 | 2026-09-13 | FREE_COOLING | 16.41 | 25 | 20.28 | 20.54 | 0.26 | 116.4 | 0 | 35 |  |  | 1.51 | 1.37 | 1.37 | 8.08 |  | 22.54 | 64.1 | 97 | 3675.1 | 52.56 | 1 | 0 | Normal | 0.6733 | 0
2026-09-13 00:25 | 2026-09-13 | IDLE | 16.62 | 25 | 22.96 | 27.93 | 4.97 | 0 | 0 | 0 |  |  | 2.04 | 0 | 0 | 7.28 |  | 25.66 | 62.6 | 98 | 3675.7 | 52.56 | 0 | 0 | Normal | 0.6067 | 0
2026-09-13 00:30 | 2026-09-13 | COOLING | 15.8 | 25 | 23.26 | 26.44 | 3.18 | 116.5 | 54.1 | 67.5 | 4.31 | 21.32 | 18.18 | 58.2 | 71.19 | 23.84 | 4.64 | 25.39 | 60.6 | 91 | 3677.7 | 52.65 | 2 | 0 | Normal | 1.9867 | 0.0833
2026-09-13 00:35 | 2026-09-13 | COOLING | 15.92 | 25 | 23.34 | 26.59 | 3.25 | 118.2 | 56.5 | 68.9 | 4.83 | 20.86 | 18.86 | 59.96 | 73.37 | 24.6 | 4.63 | 26.67 | 59 | 97 | 3679.8 | 52.73 | 2 | 0 | Normal | 2.05 | 0.0833
2026-09-13 00:40 | 2026-09-13 | COOLING | 15.55 | 25 | 23.3 | 26.38 | 3.08 | 118.2 | 57 | 69.2 | 4.83 | 20.57 | 17.89 | 54.68 | 66.77 | 22.17 | 4.69 | 25.66 | 57 | 99 | 3681.6 | 52.81 | 2 | 0 | Normal | 1.8475 | 0.0833
2026-09-13 00:45 | 2026-09-13 | COOLING | 16.3 | 25 | 23.47 | 26.65 | 3.18 | 116 | 59.3 | 70.6 | 4.46 | 21.82 | 18.1 | 54.49 | 66.95 | 22.84 | 4.54 | 25.6 | 59.9 | 99 | 3683.5 | 52.9 | 2 | 0 | Normal | 1.9033 | 0.0833
2026-09-13 00:50 | 2026-09-13 | COOLING | 16.3 | 25 | 23.03 | 26.28 | 3.25 | 115.9 | 55.2 | 68.1 | 4.71 | 21.78 | 18.44 | 54.31 | 66.49 | 22.35 | 4.62 | 25.71 | 59.3 | 90 | 3685.4 | 52.98 | 2 | 0 | Normal | 1.8625 | 0.0833
2026-09-13 00:55 | 2026-09-13 | COOLING | 15.89 | 25 | 23.08 | 26.25 | 3.17 | 117.9 | 57 | 69.2 | 4.43 | 21.32 | 18.29 | 60.19 | 73.65 | 24.69 | 4.63 | 25.52 | 56.5 | 99 | 3687.5 | 53.06 | 2 | 0 | Normal | 2.0575 | 0.0833
2026-09-13 01:00 | 2026-09-13 | COOLING | 14.96 | 25 | 23.29 | 26.35 | 3.06 | 122.3 | 57.1 | 69.3 | 4.51 | 19.94 | 18.39 | 54.55 | 66.54 | 21.99 | 4.71 | 26.29 | 54.5 | 93 | 3689.3 | 53.15 | 2 | 0 | Normal | 1.8325 | 0.0833
2026-09-13 01:05 | 2026-09-13 | COOLING | 14.51 | 25 | 23.11 | 26.45 | 3.34 | 111.6 | 53.8 | 67.3 | 4.86 | 20.81 | 18.25 | 58.79 | 71.69 | 23.68 | 4.71 | 25.95 | 52.5 | 97 | 3691.3 | 53.23 | 2 | 0 | Normal | 1.9733 | 0.0833
2026-09-13 01:10 | 2026-09-13 | COOLING | 15.31 | 25 | 23.39 | 26.75 | 3.36 | 111.4 | 59.8 | 70.9 | 4.86 | 21.24 | 18.37 | 51.92 | 63.63 | 21.48 | 4.6 | 26.12 | 57.9 | 96 | 3693 | 53.31 | 2 | 0 | Normal | 1.79 | 0.0833
2026-09-13 01:15 | 2026-09-13 | COOLING | 15.56 | 25 | 23.91 | 27.04 | 3.13 | 119.9 | 56.9 | 69.1 | 4.68 | 21.47 | 18.39 | 53.58 | 65.51 | 21.88 | 4.65 | 26.79 | 60.1 | 95 | 3694.9 | 53.4 | 2 | 0 | Normal | 1.8233 | 0.0833
2026-09-13 01:20 | 2026-09-13 | COOLING | 15.77 | 25 | 23.31 | 26.49 | 3.18 | 120.1 | 54.3 | 67.6 | 4.61 | 21.83 | 18.73 | 51.92 | 63.57 | 21.38 | 4.62 | 26.52 | 57 | 93 | 3696.7 | 53.48 | 2 | 0 | Normal | 1.7817 | 0.0833
2026-09-13 01:25 | 2026-09-13 | COOLING | 14.36 | 25 | 23.34 | 26.69 | 3.35 | 110.6 | 54.6 | 67.8 | 5.04 | 21.2 | 18.18 | 58.89 | 71.83 | 23.73 | 4.71 | 25.75 | 57.4 | 91 | 3698.6 | 53.56 | 2 | 0 | Normal | 1.9775 | 0.0833
2026-09-13 01:30 | 2026-09-13 | COOLING | 15.12 | 25 | 23 | 26.04 | 3.04 | 122.5 | 55.6 | 68.4 | 4.54 | 21.51 | 18.25 | 54.75 | 66.8 | 22.11 | 4.7 | 25.86 | 61 | 94 | 3700.5 | 53.65 | 2 | 0 | Normal | 1.8425 | 0.0833
2026-09-13 01:35 | 2026-09-13 | COOLING | 15.34 | 25 | 23.24 | 26.35 | 3.11 | 121 | 55.4 | 68.2 | 4.29 | 20.85 | 18.46 | 56.8 | 69.58 | 23.44 | 4.61 | 26.26 | 63.8 | 99 | 3702.4 | 53.73 | 2 | 0 | Normal | 1.9533 | 0.0833
2026-09-13 01:40 | 2026-09-13 | COOLING | 15.14 | 25 | 22.73 | 25.86 | 3.13 | 121.3 | 58.4 | 70 | 4.46 | 20.89 | 18.62 | 62.87 | 76.87 | 25.7 | 4.65 | 25.56 | 59 | 95 | 3704.6 | 53.81 | 2 | 0 | Normal | 2.1417 | 0.0833
2026-09-13 01:45 | 2026-09-13 | COOLING | 14.95 | 25 | 23.21 | 26.34 | 3.13 | 115.6 | 53.3 | 67 | 4.19 | 21.14 | 17.76 | 59.27 | 72.59 | 24.45 | 4.61 | 25.16 | 53.4 | 95 | 3706.6 | 53.9 | 2 | 0 | Normal | 2.0375 | 0.0833
2026-09-13 01:50 | 2026-09-13 | COOLING | 15.07 | 25 | 23.46 | 26.73 | 3.27 | 112.8 | 57.5 | 69.5 | 4.42 | 21.74 | 18.06 | 51.85 | 63.46 | 21.32 | 4.62 | 25.64 | 53.8 | 97 | 3708.4 | 53.98 | 2 | 0 | Normal | 1.7767 | 0.0833
2026-09-13 01:55 | 2026-09-13 | COOLING | 14.67 | 25 | 23.37 | 26.46 | 3.09 | 118.8 | 57.1 | 69.3 | 4.59 | 20.53 | 17.98 | 51.49 | 63.05 | 21.21 | 4.62 | 26.21 | 60 | 99 | 3710.2 | 54.06 | 2 | 0 | Normal | 1.7675 | 0.0833
2026-09-13 02:00 | 2026-09-13 | COOLING | 14.48 | 25 | 23.57 | 26.92 | 3.35 | 114.4 | 58.4 | 70.1 | 4.61 | 21.1 | 18.79 | 59.33 | 72.65 | 24.45 | 4.61 | 25.91 | 58.1 | 93 | 3712.2 | 54.15 | 2 | 0 | Normal | 2.0375 | 0.0833
2026-09-13 02:05 | 2026-09-13 | COOLING | 14.66 | 25 | 23.2 | 26.36 | 3.16 | 117.9 | 57.2 | 69.3 | 4.74 | 21.03 | 18.28 | 58.21 | 71.02 | 23.49 | 4.71 | 25.32 | 54.4 | 93 | 3714.1 | 54.23 | 2 | 0 | Normal | 1.9575 | 0.0833
2026-09-13 02:10 | 2026-09-13 | COOLING | 14.89 | 25 | 23.23 | 26.33 | 3.1 | 117.7 | 56.7 | 69 | 4.74 | 20.81 | 17.9 | 57.56 | 70.39 | 23.55 | 4.64 | 25.42 | 60.8 | 100 | 3716.1 | 54.31 | 2 | 0 | Normal | 1.9625 | 0.0833
2026-09-13 02:15 | 2026-09-13 | COOLING | 15.02 | 25 | 23.27 | 26.48 | 3.21 | 119.7 | 56.9 | 69.1 | 4.45 | 21.24 | 18.81 | 58.47 | 71.6 | 24.1 | 4.61 | 25.12 | 59.8 | 97 | 3718.1 | 54.39 | 2 | 0 | Normal | 2.0083 | 0.0833
2026-09-13 02:20 | 2026-09-13 | COOLING | 14.74 | 25 | 23.86 | 26.88 | 3.02 | 123.1 | 55.2 | 68.1 | 4.75 | 21.1 | 18.25 | 61.3 | 74.97 | 25.1 | 4.64 | 26.08 | 59.2 | 95 | 3720.2 | 54.48 | 2 | 0 | Normal | 2.0917 | 0.0833
2026-09-13 02:25 | 2026-09-13 | COOLING | 14.88 | 25 | 23.27 | 26.25 | 2.98 | 122.3 | 58.1 | 69.8 | 4.54 | 20.16 | 17.9 | 55.51 | 67.97 | 22.86 | 4.62 | 25.75 | 61.8 | 97 | 3722.1 | 54.56 | 2 | 0 | Normal | 1.905 | 0.0833
2026-09-13 02:30 | 2026-09-13 | COOLING | 15 | 25 | 23.52 | 26.59 | 3.07 | 118.7 | 48.9 | 64.4 | 4.74 | 20.69 | 17.9 | 57.26 | 69.87 | 23.14 | 4.7 | 25.45 | 56 | 93 | 3724 | 54.64 | 2 | 0 | Normal | 1.9283 | 0.0833
2026-09-13 02:35 | 2026-09-13 | COOLING | 14.94 | 25 | 23.06 | 26.35 | 3.29 | 115.4 | 53 | 66.8 | 4.5 | 21.49 | 18.62 | 57.25 | 70.01 | 23.42 | 4.65 | 25.66 | 56.9 | 98 | 3726 | 54.73 | 2 | 0 | Normal | 1.9517 | 0.0833
2026-09-13 02:40 | 2026-09-13 | COOLING | 13.36 | 25 | 23.77 | 27.09 | 3.32 | 112 | 54.5 | 67.7 | 4.54 | 21.05 | 18.26 | 54.5 | 66.41 | 21.86 | 4.74 | 26.73 | 57.6 | 100 | 3727.8 | 54.81 | 2 | 0 | Normal | 1.8217 | 0.0833
2026-09-13 02:45 | 2026-09-13 | COOLING | 14.57 | 25 | 23.76 | 26.97 | 3.21 | 118.9 | 55.9 | 68.5 | 4.45 | 21.57 | 18.71 | 56.96 | 69.83 | 23.62 | 4.58 | 26.24 | 58.5 | 95 | 3729.8 | 54.89 | 2 | 0 | Normal | 1.9683 | 0.0833
2026-09-13 02:50 | 2026-09-13 | FREE_COOLING | 14.5 | 25 | 18.69 | 18.99 | 0.3 | 119.2 | 0 | 49.1 |  |  | 1.74 | 1.57 | 1.57 | 6.72 |  | 20.62 | 62.6 | 94 | 3730.3 | 54.89 | 1 | 0 | Normal | 0.56 | 0
2026-09-13 02:55 | 2026-09-13 | FREE_COOLING | 14.49 | 25 | 18.74 | 19.04 | 0.3 | 115.1 | 0 | 41.7 |  |  | 1.69 | 1.52 | 1.52 | 4.59 |  | 21.65 | 66.4 | 92 | 3730.7 | 54.89 | 1 | 0 | Normal | 0.3825 | 0
2026-09-13 03:00 | 2026-09-13 | FREE_COOLING | 14.52 | 25 | 18.99 | 19.3 | 0.31 | 120.2 | 0 | 39.2 |  |  | 1.85 | 1.67 | 1.67 | 8.24 |  | 20.92 | 73 | 93 | 3731.4 | 54.89 | 1 | 0 | Normal | 0.6867 | 0
2026-09-13 03:05 | 2026-09-13 | FREE_COOLING | 15.28 | 25 | 19.43 | 19.72 | 0.29 | 119.6 | 0 | 38.6 |  |  | 1.72 | 1.55 | 1.55 | 7.26 |  | 21.27 | 64.9 | 95 | 3732 | 54.89 | 1 | 0 | Normal | 0.605 | 0
2026-09-13 03:10 | 2026-09-13 | FREE_COOLING | 14.77 | 25 | 18.95 | 19.24 | 0.29 | 116.9 | 0 | 33.4 |  |  | 1.65 | 1.49 | 1.49 | 3.85 |  | 20.45 | 66.1 | 93 | 3732.3 | 54.89 | 1 | 0 | Normal | 0.3208 | 0
2026-09-13 03:15 | 2026-09-13 | FREE_COOLING | 14.64 | 25 | 18.49 | 18.74 | 0.25 | 118.7 | 0 | 40.6 |  |  | 1.46 | 1.31 | 1.31 | 6.39 |  | 21.5 | 63.4 | 96 | 3732.9 | 54.89 | 1 | 0 | Normal | 0.5325 | 0
2026-09-13 03:20 | 2026-09-13 | FREE_COOLING | 14.51 | 25 | 18.93 | 19.24 | 0.31 | 114.9 | 0 | 43.8 |  |  | 1.71 | 1.54 | 1.54 | 5.5 |  | 21.54 | 67.5 | 94 | 3733.3 | 54.89 | 1 | 0 | Normal | 0.4583 | 0
2026-09-13 03:25 | 2026-09-13 | FREE_COOLING | 14.68 | 25 | 19.33 | 19.59 | 0.26 | 118.5 | 0 | 52.6 |  |  | 1.55 | 1.39 | 1.39 | 7.92 |  | 21.02 | 70.8 | 97 | 3734 | 54.89 | 1 | 0 | Normal | 0.66 | 0
2026-09-13 03:30 | 2026-09-13 | FREE_COOLING | 14.9 | 25 | 19.45 | 19.68 | 0.23 | 118.4 | 0 | 34.5 |  |  | 1.32 | 1.19 | 1.19 | 7.28 |  | 21.35 | 66.1 | 97 | 3734.6 | 54.89 | 1 | 0 | Normal | 0.6067 | 0
2026-09-13 03:35 | 2026-09-13 | FREE_COOLING | 14.52 | 25 | 18.89 | 19.11 | 0.22 | 123 | 0 | 38.4 |  |  | 1.32 | 1.19 | 1.19 | 7.2 |  | 21.84 | 70.8 | 92 | 3735.2 | 54.89 | 1 | 0 | Normal | 0.6 | 0
2026-09-13 03:40 | 2026-09-13 | FREE_COOLING | 14.76 | 25 | 19.44 | 19.73 | 0.29 | 121.8 | 0 | 33 |  |  | 1.72 | 1.55 | 1.55 | 6.27 |  | 22.24 | 65.9 | 92 | 3735.7 | 54.89 | 1 | 0 | Normal | 0.5225 | 0
2026-09-13 03:45 | 2026-09-13 | FREE_COOLING | 14.99 | 25 | 19.95 | 20.17 | 0.22 | 118 | 0 | 41.2 |  |  | 1.29 | 1.16 | 1.16 | 6.86 |  | 22.3 | 66.4 | 94 | 3736.3 | 54.89 | 1 | 0 | Normal | 0.5717 | 0
2026-09-13 03:50 | 2026-09-13 | FREE_COOLING | 14.44 | 25 | 18.89 | 19.19 | 0.3 | 120.2 | 0 | 50.9 |  |  | 1.78 | 1.6 | 1.6 | 7.26 |  | 21.26 | 69.3 | 95 | 3736.9 | 54.89 | 1 | 0 | Normal | 0.605 | 0
2026-09-13 03:55 | 2026-09-13 | FREE_COOLING | 14.85 | 25 | 18.95 | 19.32 | 0.37 | 120.6 | 0 | 40.5 |  |  | 2.19 | 1.97 | 1.97 | 4.4 |  | 22.1 | 60.9 | 93 | 3737.3 | 54.89 | 1 | 0 | Normal | 0.3667 | 0
2026-09-13 04:00 | 2026-09-13 | FREE_COOLING | 14.69 | 25 | 18.63 | 18.89 | 0.26 | 112.6 | 0 | 41.8 |  |  | 1.44 | 1.29 | 1.29 | 6.17 |  | 21.12 | 73.5 | 97 | 3737.8 | 54.89 | 1 | 0 | Normal | 0.5142 | 0
2026-09-13 04:05 | 2026-09-13 | FREE_COOLING | 14.91 | 25 | 18.99 | 19.22 | 0.23 | 117.5 | 0 | 41.6 |  |  | 1.29 | 1.16 | 1.16 | 5.9 |  | 21.24 | 65.1 | 93 | 3738.3 | 54.89 | 1 | 0 | Normal | 0.4917 | 0
2026-09-13 04:10 | 2026-09-13 | FREE_COOLING | 15.44 | 25 | 18.97 | 19.25 | 0.28 | 114.2 | 0 | 41.8 |  |  | 1.57 | 1.41 | 1.41 | 6.07 |  | 21.67 | 68.7 | 92 | 3738.8 | 54.89 | 1 | 0 | Normal | 0.5058 | 0
2026-09-13 04:15 | 2026-09-13 | FREE_COOLING | 15.39 | 25 | 19.83 | 20.1 | 0.27 | 117.1 | 0 | 41.6 |  |  | 1.55 | 1.4 | 1.4 | 7.14 |  | 22.09 | 65.5 | 91 | 3739.4 | 54.89 | 1 | 0 | Normal | 0.595 | 0
2026-09-13 04:20 | 2026-09-13 | FREE_COOLING | 14.69 | 25 | 18.45 | 18.77 | 0.32 | 110.5 | 0 | 44.4 |  |  | 1.77 | 1.59 | 1.59 | 5.48 |  | 21.51 | 72.4 | 89 | 3739.8 | 54.89 | 1 | 0 | Normal | 0.4567 | 0
2026-09-13 04:25 | 2026-09-13 | FREE_COOLING | 15.9 | 25 | 20.7 | 21.01 | 0.31 | 117.4 | 0 | 37.6 |  |  | 1.81 | 1.63 | 1.63 | 4.43 |  | 23.41 | 67.9 | 93 | 3740.2 | 54.89 | 1 | 0 | Normal | 0.3692 | 0
2026-09-13 04:30 | 2026-09-13 | FREE_COOLING | 15.75 | 25 | 20.5 | 20.77 | 0.27 | 118.3 | 0 | 41 |  |  | 1.58 | 1.42 | 1.42 | 4.49 |  | 23.4 | 66.7 | 96 | 3740.6 | 54.89 | 1 | 0 | Normal | 0.3742 | 0
2026-09-13 04:35 | 2026-09-13 | FREE_COOLING | 15.99 | 25 | 19.94 | 20.18 | 0.24 | 118.1 | 0 | 45.1 |  |  | 1.38 | 1.24 | 1.24 | 6.9 |  | 22.19 | 68 | 97 | 3741.1 | 54.89 | 1 | 0 | Normal | 0.575 | 0
2026-09-13 04:40 | 2026-09-13 | FREE_COOLING | 14.91 | 25 | 19.01 | 19.3 | 0.29 | 116.7 | 0 | 41 |  |  | 1.68 | 1.51 | 1.51 | 4.5 |  | 21.77 | 68.8 | 96 | 3741.5 | 54.89 | 1 | 1 | HighHumidity | 0.375 | 0
2026-09-13 04:45 | 2026-09-13 | FREE_COOLING | 14.99 | 25 | 18.71 | 18.94 | 0.23 | 115 | 0 | 47 |  |  | 1.31 | 1.18 | 1.18 | 5.4 |  | 22.26 | 70.7 | 91 | 3742 | 54.89 | 1 | 1 | HighHumidity | 0.45 | 0
2026-09-13 04:50 | 2026-09-13 | FREE_COOLING | 15.5 | 25 | 18.7 | 18.99 | 0.29 | 114.8 | 0 | 40.2 |  |  | 1.63 | 1.47 | 1.47 | 6.56 |  | 22.26 | 68.5 | 95 | 3742.5 | 54.89 | 1 | 1 | HighHumidity | 0.5467 | 0
2026-09-13 04:55 | 2026-09-13 | FREE_COOLING | 15.8 | 25 | 19.48 | 19.75 | 0.27 | 114.6 | 0 | 47.1 |  |  | 1.53 | 1.37 | 1.37 | 4.94 |  | 23.21 | 68.3 | 96 | 3742.9 | 54.89 | 1 | 1 | HighHumidity | 0.4117 | 0
2026-09-13 05:00 | 2026-09-13 | FREE_COOLING | 15.72 | 25 | 20.06 | 20.29 | 0.23 | 112.4 | 0 | 28.6 |  |  | 1.23 | 1.11 | 1.11 | 3.69 |  | 23.42 | 61.4 | 94 | 3743.2 | 54.89 | 1 | 0 | Normal | 0.3075 | 0
2026-09-13 05:05 | 2026-09-13 | FREE_COOLING | 15.64 | 25 | 20.33 | 20.66 | 0.33 | 118.4 | 0 | 38.5 |  |  | 1.86 | 1.68 | 1.68 | 5.85 |  | 23.13 | 63.4 | 95 | 3743.7 | 54.89 | 1 | 0 | Normal | 0.4875 | 0
2026-09-13 05:10 | 2026-09-13 | FREE_COOLING | 15.97 | 25 | 20.63 | 20.95 | 0.32 | 122.5 | 0 | 45.8 |  |  | 1.89 | 1.7 | 1.7 | 6.2 |  | 22.61 | 61.7 | 91 | 3744.2 | 54.89 | 1 | 0 | Normal | 0.5167 | 0
2026-09-13 05:15 | 2026-09-13 | FREE_COOLING | 15.71 | 25 | 19.59 | 19.83 | 0.24 | 117.6 | 0 | 33 |  |  | 1.37 | 1.23 | 1.23 | 4.38 |  | 22.39 | 70.3 | 91 | 3744.6 | 54.89 | 1 | 0 | Normal | 0.365 | 0
2026-09-13 05:20 | 2026-09-13 | FREE_COOLING | 15.81 | 25 | 20.16 | 20.43 | 0.27 | 121.5 | 0 | 37.6 |  |  | 1.63 | 1.47 | 1.47 | 6.64 |  | 22.42 | 71.8 | 97 | 3745.2 | 54.89 | 1 | 0 | Normal | 0.5533 | 0
2026-09-13 05:25 | 2026-09-13 | FREE_COOLING | 16.26 | 25 | 20.73 | 21.02 | 0.29 | 117.1 | 0 | 37.1 |  |  | 1.65 | 1.49 | 1.49 | 4.57 |  | 23.76 | 66.9 | 96 | 3745.5 | 54.89 | 1 | 0 | Normal | 0.3808 | 0
2026-09-13 05:30 | 2026-09-13 | IDLE | 16.64 | 25 | 22.52 | 26.81 | 4.29 | 0 | 0 | 0 |  |  | 1.75 | 0 | 0 | 3.78 |  | 25.27 | 65.2 | 95 | 3745.9 | 54.89 | 0 | 0 | Normal | 0.315 | 0
2026-09-13 05:35 | 2026-09-13 | FREE_COOLING | 15.8 | 25 | 19.84 | 20.06 | 0.22 | 124.8 | 0 | 35.8 |  |  | 1.32 | 1.19 | 1.19 | 6.78 |  | 23.27 | 72.3 | 99 | 3746.4 | 54.89 | 1 | 0 | Normal | 0.565 | 0
2026-09-13 05:40 | 2026-09-13 | FREE_COOLING | 16.37 | 25 | 20.44 | 20.71 | 0.27 | 120.6 | 0 | 48.7 |  |  | 1.55 | 1.4 | 1.4 | 6.22 |  | 23.42 | 63 | 97 | 3746.9 | 54.89 | 1 | 0 | Normal | 0.5183 | 0
2026-09-13 05:45 | 2026-09-13 | FREE_COOLING | 16.09 | 25 | 20.72 | 20.99 | 0.27 | 115.5 | 0 | 32.8 |  |  | 1.5 | 1.36 | 1.36 | 6.14 |  | 23.38 | 69 | 94 | 3747.4 | 54.89 | 1 | 1 | HighHumidity | 0.5117 | 0
2026-09-13 05:50 | 2026-09-13 | FREE_COOLING | 16.43 | 25 | 20.63 | 20.87 | 0.24 | 120.3 | 0 | 41.5 |  |  | 1.4 | 1.26 | 1.26 | 4.19 |  | 23.46 | 72.1 | 95 | 3747.8 | 54.89 | 1 | 1 | HighHumidity | 0.3492 | 0
2026-09-13 05:55 | 2026-09-13 | FREE_COOLING | 16.42 | 25 | 20.32 | 20.59 | 0.27 | 116.4 | 0 | 38.8 |  |  | 1.54 | 1.39 | 1.39 | 3.53 |  | 23.13 | 68.2 | 99 | 3748.1 | 54.89 | 1 | 1 | HighHumidity | 0.2942 | 0
2026-09-13 06:00 | 2026-09-13 | IDLE | 16.71 | 25 | 22.66 | 26.43 | 3.77 | 0 | 0 | 0 |  |  | 1.55 | 0 | 0 | 5.64 |  | 25.98 | 72 | 92 | 3748.6 | 54.89 | 0 | 1 | HighHumidity | 0.47 | 0
2026-09-13 06:05 | 2026-09-13 | IDLE | 16.5 | 25 | 22.68 | 26.46 | 3.78 | 0 | 0 | 0 |  |  | 1.55 | 0 | 0 | 5.26 |  | 24.83 | 64.7 | 94 | 3749 | 54.89 | 0 | 0 | Normal | 0.4383 | 0
2026-09-13 06:10 | 2026-09-13 | FREE_COOLING | 16.45 | 25 | 20.49 | 20.77 | 0.28 | 122.2 | 0 | 31.9 |  |  | 1.7 | 1.53 | 1.53 | 4.89 |  | 22.58 | 67.2 | 97 | 3749.4 | 54.89 | 1 | 0 | Normal | 0.4075 | 0
2026-09-13 06:15 | 2026-09-13 | IDLE | 17.75 | 25 | 22.79 | 26.86 | 4.07 | 0 | 0 | 0 |  |  | 1.67 | 0 | 0 | 5.88 |  | 25.56 | 69 | 93 | 3749.9 | 54.89 | 0 | 0 | Normal | 0.49 | 0
2026-09-13 06:20 | 2026-09-13 | IDLE | 16.63 | 25 | 22.79 | 26.5 | 3.71 | 0 | 0 | 0 |  |  | 1.51 | 0 | 0 | 6.87 |  | 25.43 | 61.1 | 96 | 3750.5 | 54.89 | 0 | 0 | Normal | 0.5725 | 0
2026-09-13 06:25 | 2026-09-13 | IDLE | 17.66 | 25 | 22.86 | 27.46 | 4.6 | 0 | 0 | 0 |  |  | 1.88 | 0 | 0 | 4.65 |  | 25.72 | 67.6 | 93 | 3750.9 | 54.89 | 0 | 0 | Normal | 0.3875 | 0
2026-09-13 06:30 | 2026-09-13 | IDLE | 18.16 | 25 | 22.95 | 27.22 | 4.27 | 0 | 0 | 0 |  |  | 1.74 | 0 | 0 | 6 |  | 25.11 | 70 | 97 | 3751.4 | 54.89 | 0 | 0 | Normal | 0.5 | 0
2026-09-13 06:35 | 2026-09-13 | IDLE | 16.52 | 25 | 22.93 | 28.1 | 5.17 | 0 | 0 | 0 |  |  | 2.11 | 0 | 0 | 5.72 |  | 24.74 | 65.7 | 95 | 3751.8 | 54.89 | 0 | 0 | Normal | 0.4767 | 0
2026-09-13 06:40 | 2026-09-13 | IDLE | 17.28 | 25 | 22.96 | 27.78 | 4.82 | 0 | 0 | 0 |  |  | 1.97 | 0 | 0 | 8.56 |  | 25.33 | 65.7 | 94 | 3752.5 | 54.89 | 0 | 0 | Normal | 0.7133 | 0
2026-09-13 06:45 | 2026-09-13 | IDLE | 16.78 | 25 | 22.95 | 26.54 | 3.59 | 0 | 0 | 0 |  |  | 1.47 | 0 | 0 | 5.37 |  | 25.81 | 65.3 | 97 | 3753 | 54.89 | 0 | 0 | Normal | 0.4475 | 0
2026-09-13 06:50 | 2026-09-13 | IDLE | 17.6 | 25 | 22.99 | 27.93 | 4.94 | 0 | 0 | 0 |  |  | 2.02 | 0 | 0 | 4.77 |  | 25.12 | 67.1 | 100 | 3753.4 | 54.89 | 0 | 0 | Normal | 0.3975 | 0
2026-09-13 06:55 | 2026-09-13 | IDLE | 17.61 | 25 | 23.02 | 26.87 | 3.85 | 0 | 0 | 0 |  |  | 1.58 | 0 | 0 | 6.1 |  | 25.26 | 71.5 | 91 | 3753.9 | 54.89 | 0 | 0 | Normal | 0.5083 | 0
2026-09-13 07:00 | 2026-09-13 | IDLE | 18.3 | 25 | 23.1 | 26.4 | 3.3 | 0 | 0 | 0 |  |  | 1.35 | 0 | 0 | 9.25 |  | 25.91 | 69.4 | 95 | 3754.7 | 54.89 | 0 | 0 | Normal | 0.7708 | 0
2026-09-13 07:05 | 2026-09-13 | IDLE | 18.23 | 25 | 23.16 | 26.26 | 3.1 | 0 | 0 | 0 |  |  | 1.27 | 0 | 0 | 4.71 |  | 26.24 | 65.4 | 95 | 3755.1 | 54.89 | 0 | 0 | Normal | 0.3925 | 0
2026-09-13 07:10 | 2026-09-13 | IDLE | 17.57 | 25 | 23.17 | 27.32 | 4.15 | 0 | 0 | 0 |  |  | 1.7 | 0 | 0 | 5.01 |  | 26.58 | 69.5 | 99 | 3755.5 | 54.89 | 0 | 0 | Normal | 0.4175 | 0
2026-09-13 07:15 | 2026-09-13 | IDLE | 18.12 | 25 | 23.21 | 26.9 | 3.69 | 0 | 0 | 0 |  |  | 1.5 | 0 | 0 | 5.76 |  | 25.78 | 65.9 | 95 | 3756 | 54.89 | 0 | 0 | Normal | 0.48 | 0
2026-09-13 07:20 | 2026-09-13 | IDLE | 18.1 | 25 | 23.24 | 27.24 | 4 | 0 | 0 | 0 |  |  | 1.63 | 0 | 0 | 4.59 |  | 26.13 | 61.6 | 91 | 3756.3 | 54.89 | 0 | 0 | Normal | 0.3825 | 0
2026-09-13 07:25 | 2026-09-13 | IDLE | 18.41 | 25 | 23.29 | 27.92 | 4.63 | 0 | 0 | 0 |  |  | 1.9 | 0 | 0 | 6.88 |  | 25.94 | 67 | 98 | 3756.9 | 54.89 | 0 | 0 | Normal | 0.5733 | 0
2026-09-13 07:30 | 2026-09-13 | IDLE | 18.37 | 25 | 23.33 | 26.69 | 3.36 | 0 | 0 | 0 |  |  | 1.37 | 0 | 0 | 4.83 |  | 25.95 | 63.4 | 96 | 3757.3 | 54.89 | 0 | 0 | Normal | 0.4025 | 0
2026-09-13 07:35 | 2026-09-13 | IDLE | 18 | 25 | 23.33 | 26.6 | 3.27 | 0 | 0 | 0 |  |  | 1.34 | 0 | 0 | 6.17 |  | 25.47 | 75 | 99 | 3757.8 | 54.89 | 0 | 0 | Normal | 0.5142 | 0
2026-09-13 07:40 | 2026-09-13 | IDLE | 19.12 | 25 | 23.41 | 27.26 | 3.85 | 0 | 0 | 0 |  |  | 1.57 | 0 | 0 | 5.72 |  | 26.5 | 66.4 | 95 | 3758.3 | 54.89 | 0 | 0 | Normal | 0.4767 | 0
2026-09-13 07:45 | 2026-09-13 | IDLE | 19.14 | 25 | 23.47 | 27.58 | 4.11 | 0 | 0 | 0 |  |  | 1.68 | 0 | 0 | 7.12 |  | 25.64 | 62.2 | 93 | 3758.9 | 54.89 | 0 | 0 | Normal | 0.5933 | 0
2026-09-13 07:50 | 2026-09-13 | IDLE | 19.42 | 25 | 23.54 | 28.09 | 4.55 | 0 | 0 | 0 |  |  | 1.86 | 0 | 0 | 7.52 |  | 25.63 | 67.7 | 95 | 3759.5 | 54.89 | 0 | 0 | Normal | 0.6267 | 0
2026-09-13 07:55 | 2026-09-13 | IDLE | 19.27 | 25 | 23.59 | 27.22 | 3.63 | 0 | 0 | 0 |  |  | 1.49 | 0 | 0 | 6.44 |  | 25.85 | 66.2 | 91 | 3760.1 | 54.89 | 0 | 0 | Normal | 0.5367 | 0
2026-09-13 08:00 | 2026-09-13 | IDLE | 20.1 | 25 | 23.69 | 28.2 | 4.51 | 0 | 0 | 0 |  |  | 1.85 | 0 | 0 | 5.04 |  | 25.56 | 65.7 | 97 | 3760.5 | 54.89 | 0 | 0 | Normal | 0.42 | 0
2026-09-13 08:05 | 2026-09-13 | IDLE | 19.36 | 25 | 23.72 | 28.41 | 4.69 | 0 | 0 | 0 |  |  | 1.92 | 0 | 0 | 6.26 |  | 26.86 | 73.3 | 93 | 3761 | 54.89 | 0 | 0 | Normal | 0.5217 | 0
2026-09-13 08:10 | 2026-09-13 | IDLE | 19.48 | 25 | 23.76 | 27.75 | 3.99 | 0 | 0 | 0 |  |  | 1.63 | 0 | 0 | 5.42 |  | 27.09 | 68.8 | 98 | 3761.5 | 54.89 | 0 | 0 | Normal | 0.4517 | 0
2026-09-13 08:15 | 2026-09-13 | IDLE | 19.67 | 25 | 23.8 | 27.54 | 3.74 | 0 | 0 | 0 |  |  | 1.53 | 0 | 0 | 6.27 |  | 26.87 | 67.9 | 88 | 3762 | 54.89 | 0 | 0 | Normal | 0.5225 | 0
2026-09-13 08:20 | 2026-09-13 | IDLE | 20.44 | 25 | 23.88 | 27.45 | 3.57 | 0 | 0 | 0 |  |  | 1.46 | 0 | 0 | 5.52 |  | 26.78 | 66.7 | 97 | 3762.4 | 54.89 | 0 | 0 | Normal | 0.46 | 0
2026-09-13 08:25 | 2026-09-13 | IDLE | 19.38 | 25 | 23.88 | 27.88 | 4 | 0 | 0 | 0 |  |  | 1.63 | 0 | 0 | 5.88 |  | 27.11 | 65.3 | 95 | 3762.9 | 54.89 | 0 | 0 | Normal | 0.49 | 0
2026-09-13 08:30 | 2026-09-13 | IDLE | 19.44 | 25 | 23.9 | 28.37 | 4.47 | 0 | 0 | 0 |  |  | 1.82 | 0 | 0 | 5.34 |  | 27.34 | 66.8 | 101 | 3763.4 | 54.89 | 0 | 0 | Normal | 0.445 | 0
2026-09-13 08:35 | 2026-09-13 | IDLE | 20.37 | 25 | 23.96 | 28.95 | 4.99 | 0 | 0 | 0 |  |  | 2.04 | 0 | 0 | 6.21 |  | 26.9 | 66.1 | 101 | 3763.9 | 54.89 | 0 | 0 | Normal | 0.5175 | 0
2026-09-13 08:40 | 2026-09-13 | IDLE | 19.41 | 25 | 23.96 | 28.28 | 4.32 | 0 | 0 | 0 |  |  | 1.77 | 0 | 0 | 8.4 |  | 26.32 | 64.1 | 100 | 3764.6 | 54.89 | 0 | 0 | Normal | 0.7 | 0
2026-09-13 08:45 | 2026-09-13 | IDLE | 20.86 | 25 | 24.04 | 28.47 | 4.43 | 0 | 0 | 0 |  |  | 1.81 | 0 | 0 | 8.1 |  | 26.89 | 63.8 | 95 | 3765.3 | 54.89 | 0 | 0 | Normal | 0.675 | 0
2026-09-13 08:50 | 2026-09-13 | IDLE | 20.83 | 25 | 24.11 | 28.92 | 4.81 | 0 | 0 | 0 |  |  | 1.97 | 0 | 0 | 5.88 |  | 26.97 | 71.8 | 96 | 3765.8 | 54.89 | 0 | 0 | Normal | 0.49 | 0
2026-09-13 08:55 | 2026-09-13 | IDLE | 21.08 | 25 | 24.18 | 28.8 | 4.62 | 0 | 0 | 0 |  |  | 1.89 | 0 | 0 | 6.87 |  | 27.16 | 71.2 | 89 | 3766.3 | 54.89 | 0 | 0 | Normal | 0.5725 | 0
2026-09-13 09:00 | 2026-09-13 | IDLE | 20.69 | 25 | 24.22 | 27.85 | 3.63 | 0 | 0 | 0 |  |  | 1.49 | 0 | 0 | 4.06 |  | 27.28 | 64.7 | 95 | 3766.7 | 54.89 | 0 | 0 | Normal | 0.3383 | 0
2026-09-13 09:05 | 2026-09-13 | IDLE | 21.16 | 25 | 24.28 | 30.12 | 5.84 | 0 | 0 | 0 |  |  | 2.39 | 0 | 0 | 7.57 |  | 26.7 | 68.4 | 99 | 3767.3 | 54.89 | 0 | 0 | Normal | 0.6308 | 0
2026-09-13 09:10 | 2026-09-13 | IDLE | 20.6 | 25 | 24.3 | 30.17 | 5.87 | 0 | 0 | 0 |  |  | 2.4 | 0 | 0 | 7.17 |  | 26.38 | 68.7 | 88 | 3767.9 | 54.89 | 0 | 0 | Normal | 0.5975 | 0
2026-09-13 09:15 | 2026-09-13 | IDLE | 21.55 | 25 | 24.37 | 29.58 | 5.21 | 0 | 0 | 0 |  |  | 2.13 | 0 | 0 | 5.42 |  | 27.06 | 70.8 | 95 | 3768.4 | 54.89 | 0 | 0 | Normal | 0.4517 | 0
2026-09-13 09:20 | 2026-09-13 | IDLE | 21.94 | 25 | 24.46 | 24.94 | 0.48 | 119.3 | 0 | 0 |  |  | 2.83 | 0 | 0 | 6.27 |  | 27.45 | 71 | 93 | 3768.9 | 54.89 | 0 | 0 | Normal | 0.5225 | 0
2026-09-13 09:25 | 2026-09-13 | IDLE | 21.57 | 25 | 24.51 | 29.29 | 4.78 | 0 | 0 | 0 |  |  | 1.95 | 0 | 0 | 5.64 |  | 25.88 | 69.7 | 97 | 3769.3 | 54.89 | 0 | 0 | Normal | 0.47 | 0
2026-09-13 09:30 | 2026-09-13 | IDLE | 22 | 25 | 24.57 | 30.14 | 5.57 | 0 | 0 | 0 |  |  | 2.28 | 0 | 0 | 7.72 |  | 27.47 | 64.5 | 94 | 3770 | 54.89 | 0 | 0 | Normal | 0.6433 | 0
2026-09-13 09:35 | 2026-09-13 | IDLE | 21.71 | 25 | 24.61 | 25.05 | 0.44 | 123.3 | 0 | 0 |  |  | 2.69 | 0 | 0 | 6.46 |  | 26.53 | 60.7 | 93 | 3770.5 | 54.89 | 0 | 0 | Normal | 0.5383 | 0
2026-09-13 09:40 | 2026-09-13 | IDLE | 21.86 | 25 | 24.65 | 29.09 | 4.44 | 0 | 0 | 0 |  |  | 1.81 | 0 | 0 | 8.5 |  | 27.01 | 72.8 | 93 | 3771.2 | 54.89 | 0 | 0 | Normal | 0.7083 | 0
2026-09-13 09:45 | 2026-09-13 | IDLE | 21.68 | 25 | 24.68 | 29.46 | 4.78 | 0 | 0 | 0 |  |  | 1.95 | 0 | 0 | 8.02 |  | 27.6 | 71.7 | 92 | 3771.9 | 54.89 | 0 | 0 | Normal | 0.6683 | 0
2026-09-13 09:50 | 2026-09-13 | IDLE | 21.35 | 25 | 24.68 | 30.11 | 5.43 | 0 | 0 | 0 |  |  | 2.22 | 0 | 0 | 5.44 |  | 27.99 | 70.4 | 98 | 3772.4 | 54.89 | 0 | 0 | Normal | 0.4533 | 0
2026-09-13 09:55 | 2026-09-13 | IDLE | 21.77 | 25 | 24.71 | 30.42 | 5.71 | 0 | 0 | 0 |  |  | 2.33 | 0 | 0 | 6.63 |  | 28.02 | 68.1 | 98 | 3772.9 | 54.89 | 0 | 0 | Normal | 0.5525 | 0
2026-09-13 10:00 | 2026-09-13 | IDLE | 22.94 | 25 | 24.8 | 25.33 | 0.53 | 117.8 | 0 | 0 |  |  | 3.05 | 0 | 0 | 8.94 |  | 27.69 | 66.3 | 97 | 3773.7 | 54.89 | 0 | 0 | Normal | 0.745 | 0
2026-09-13 10:05 | 2026-09-13 | IDLE | 21.93 | 25 | 24.82 | 30.59 | 5.77 | 0 | 0 | 0 |  |  | 2.36 | 0 | 0 | 7.67 |  | 27.55 | 64.9 | 95 | 3774.3 | 54.89 | 0 | 0 | Normal | 0.6392 | 0
2026-09-13 10:10 | 2026-09-13 | IDLE | 22.79 | 25 | 24.89 | 25.41 | 0.52 | 114.4 | 0 | 0 |  |  | 2.94 | 0 | 0 | 10.3 |  | 27.96 | 75.5 | 95 | 3775.2 | 54.89 | 0 | 0 | Normal | 0.8583 | 0
2026-09-13 10:15 | 2026-09-13 | IDLE | 22.99 | 25 | 24.95 | 25.44 | 0.49 | 119.4 | 0 | 0 |  |  | 2.89 | 0 | 0 | 10.22 |  | 27.56 | 65.6 | 100 | 3776 | 54.89 | 0 | 0 | Normal | 0.8517 | 0
2026-09-13 10:20 | 2026-09-13 | IDLE | 22.42 | 25 | 24.98 | 30.61 | 5.63 | 0 | 0 | 0 |  |  | 2.31 | 0 | 0 | 10.92 |  | 27.7 | 61.2 | 100 | 3776.9 | 54.89 | 0 | 0 | Normal | 0.91 | 0
2026-09-13 10:25 | 2026-09-13 | IDLE | 23.24 | 25 | 25.05 | 25.55 | 0.5 | 121.7 | 0 | 0 |  |  | 2.98 | 0 | 0 | 7.3 |  | 27.66 | 59.8 | 93 | 3777.5 | 54.89 | 0 | 0 | Normal | 0.6083 | 0
2026-09-13 10:30 | 2026-09-13 | IDLE | 22.85 | 25 | 25.08 | 25.58 | 0.5 | 115.2 | 0 | 0 |  |  | 2.82 | 0 | 0 | 12.68 |  | 27.78 | 62.5 | 96 | 3778.6 | 54.89 | 0 | 0 | Normal | 1.0567 | 0
2026-09-13 10:35 | 2026-09-13 | IDLE | 23.03 | 25 | 25.12 | 25.57 | 0.45 | 115.6 | 0 | 0 |  |  | 2.57 | 0 | 0 | 10.5 |  | 27.56 | 60.8 | 90 | 3779.5 | 54.89 | 0 | 0 | Normal | 0.875 | 0
2026-09-13 10:40 | 2026-09-13 | IDLE | 23.41 | 25 | 25.18 | 25.64 | 0.46 | 115.9 | 0 | 0 |  |  | 2.63 | 0 | 0 | 10.02 |  | 28.34 | 65.6 | 100 | 3780.3 | 54.89 | 0 | 0 | Normal | 0.835 | 0
2026-09-13 10:45 | 2026-09-13 | IDLE | 22.93 | 25 | 25.2 | 25.75 | 0.55 | 118.3 | 0 | 0 |  |  | 3.18 | 0 | 0 | 8.49 |  | 27.9 | 65.3 | 96 | 3781 | 54.89 | 0 | 0 | Normal | 0.7075 | 0
2026-09-13 10:50 | 2026-09-13 | IDLE | 23.23 | 25 | 25.24 | 25.71 | 0.47 | 117.4 | 0 | 0 |  |  | 2.71 | 0 | 0 | 11 |  | 28.96 | 75.3 | 95 | 3781.9 | 54.89 | 0 | 0 | Normal | 0.9167 | 0
2026-09-13 10:55 | 2026-09-13 | IDLE | 23.62 | 25 | 25.29 | 25.71 | 0.42 | 124.8 | 0 | 0 |  |  | 2.58 | 0 | 0 | 12.42 |  | 28.81 | 68 | 97 | 3782.9 | 54.89 | 0 | 0 | Normal | 1.035 | 0
2026-09-13 11:00 | 2026-09-13 | IDLE | 23.44 | 25 | 25.32 | 25.83 | 0.51 | 118.1 | 0 | 0 |  |  | 2.93 | 0 | 0 | 11.34 |  | 28.17 | 68 | 99 | 3783.9 | 54.89 | 0 | 0 | Normal | 0.945 | 0
2026-09-13 11:05 | 2026-09-13 | IDLE | 23.63 | 25 | 25.36 | 25.85 | 0.49 | 117 | 0 | 0 |  |  | 2.8 | 0 | 0 | 12 |  | 27.67 | 66.4 | 95 | 3784.9 | 54.89 | 0 | 0 | Normal | 1 | 0
2026-09-13 11:10 | 2026-09-13 | IDLE | 23.92 | 25 | 25.42 | 25.89 | 0.47 | 118.4 | 0 | 0 |  |  | 2.75 | 0 | 0 | 11.22 |  | 28.27 | 63.3 | 93 | 3785.8 | 54.89 | 0 | 0 | Normal | 0.935 | 0
2026-09-13 11:15 | 2026-09-13 | IDLE | 23.52 | 25 | 25.44 | 25.9 | 0.46 | 118.9 | 0 | 0 |  |  | 2.7 | 0 | 0 | 10.22 |  | 28.09 | 62.6 | 92 | 3786.7 | 54.89 | 0 | 0 | Normal | 0.8517 | 0
2026-09-13 11:20 | 2026-09-13 | IDLE | 22.86 | 25 | 25.42 | 31.08 | 5.66 | 0 | 0 | 0 |  |  | 2.31 | 0 | 0 | 8.86 |  | 28.98 | 71.7 | 91 | 3787.4 | 54.89 | 0 | 0 | Normal | 0.7383 | 0
2026-09-13 11:25 | 2026-09-13 | IDLE | 23.69 | 25 | 25.44 | 25.98 | 0.54 | 120.9 | 0 | 0 |  |  | 3.21 | 0 | 0 | 8.76 |  | 28.42 | 67.3 | 90 | 3788.1 | 54.89 | 0 | 0 | Normal | 0.73 | 0
2026-09-13 11:30 | 2026-09-13 | IDLE | 23.95 | 25 | 25.48 | 26 | 0.52 | 118.1 | 0 | 0 |  |  | 3 | 0 | 0 | 11.14 |  | 28.75 | 70 | 95 | 3789.1 | 54.89 | 0 | 0 | Normal | 0.9283 | 0
2026-09-13 11:35 | 2026-09-13 | IDLE | 24.02 | 25 | 25.52 | 26.06 | 0.54 | 116.9 | 0 | 0 |  |  | 3.08 | 0 | 0 | 12.84 |  | 28.06 | 67.4 | 92 | 3790.1 | 54.89 | 0 | 0 | Normal | 1.07 | 0
2026-09-13 11:40 | 2026-09-13 | IDLE | 24.03 | 25 | 25.55 | 26.1 | 0.55 | 114.8 | 0 | 0 |  |  | 3.1 | 0 | 0 | 13.96 |  | 28.75 | 65.6 | 93 | 3791.3 | 54.89 | 0 | 0 | Normal | 1.1633 | 0
2026-09-13 11:45 | 2026-09-13 | IDLE | 23.89 | 25 | 25.58 | 26.12 | 0.54 | 117.1 | 0 | 0 |  |  | 3.11 | 0 | 0 | 11.43 |  | 29.21 | 67.9 | 92 | 3792.3 | 54.89 | 0 | 0 | Normal | 0.9525 | 0
2026-09-13 11:50 | 2026-09-13 | IDLE | 24.19 | 25 | 25.61 | 26.05 | 0.44 | 118.4 | 0 | 0 |  |  | 2.55 | 0 | 0 | 9.96 |  | 28.18 | 67.8 | 96 | 3793.1 | 54.89 | 0 | 0 | Normal | 0.83 | 0
2026-09-13 11:55 | 2026-09-13 | IDLE | 24.45 | 25 | 25.66 | 26.2 | 0.54 | 115.3 | 0 | 0 |  |  | 3.03 | 0 | 0 | 11.85 |  | 28.2 | 69.8 | 97 | 3794.1 | 54.89 | 0 | 0 | Normal | 0.9875 | 0
2026-09-13 12:00 | 2026-09-13 | IDLE | 24.82 | 25 | 25.72 | 26.25 | 0.53 | 121.4 | 0 | 0 |  |  | 3.17 | 0 | 0 | 13.29 |  | 29.54 | 66.1 | 96 | 3795.2 | 54.89 | 0 | 0 | Normal | 1.1075 | 0
2026-09-13 12:05 | 2026-09-13 | IDLE | 24.63 | 25 | 25.76 | 26.32 | 0.56 | 118.9 | 0 | 0 |  |  | 3.25 | 0 | 0 | 14.52 |  | 29.21 | 75.1 | 98 | 3796.4 | 54.89 | 0 | 0 | Normal | 1.21 | 0
2026-09-13 12:10 | 2026-09-13 | IDLE | 24.97 | 25 | 25.82 | 26.41 | 0.59 | 114.9 | 0 | 0 |  |  | 3.34 | 0 | 0 | 13.27 |  | 28.8 | 65.9 | 99 | 3797.5 | 54.89 | 0 | 0 | Normal | 1.1058 | 0
2026-09-13 12:15 | 2026-09-13 | IDLE | 25.38 | 25 | 25.89 | 26.55 | 0.66 | 115.8 | 0 | 0 |  |  | 3.72 | 0 | 0 | 15.16 |  | 30.43 | 69.4 | 91 | 3798.8 | 54.89 | 0 | 0 | Normal | 1.2633 | 0
2026-09-13 12:20 | 2026-09-13 | IDLE | 25.55 | 25 | 25.97 | 26.55 | 0.58 | 120.4 | 0 | 0 |  |  | 3.45 | 0 | 0 | 14.72 |  | 29.4 | 68 | 95 | 3800 | 54.89 | 0 | 0 | Normal | 1.2267 | 0
2026-09-13 12:25 | 2026-09-13 | IDLE | 25.28 | 25 | 26.01 | 26.66 | 0.65 | 116.9 | 0 | 0 |  |  | 3.71 | 0 | 0 | 14.1 |  | 28.87 | 65.2 | 96 | 3801.2 | 54.89 | 0 | 0 | Normal | 1.175 | 0
2026-09-13 12:30 | 2026-09-13 | IDLE | 25.19 | 25 | 26.04 | 26.64 | 0.6 | 122.2 | 0 | 0 |  |  | 3.57 | 0 | 0 | 13.89 |  | 28.95 | 66.4 | 94 | 3802.3 | 54.89 | 0 | 0 | Normal | 1.1575 | 0
2026-09-13 12:35 | 2026-09-13 | IDLE | 24.73 | 25 | 26.04 | 26.6 | 0.56 | 117.2 | 0 | 0 |  |  | 3.21 | 0 | 0 | 13.23 |  | 29.35 | 64.8 | 92 | 3803.4 | 54.89 | 0 | 0 | Normal | 1.1025 | 0
2026-09-13 12:40 | 2026-09-13 | IDLE | 25.75 | 25 | 26.1 | 26.74 | 0.64 | 124.5 | 0 | 0 |  |  | 3.93 | 0 | 0 | 13.96 |  | 28.2 | 70.8 | 98 | 3804.6 | 54.89 | 0 | 0 | Normal | 1.1633 | 0
2026-09-13 12:45 | 2026-09-13 | IDLE | 24.47 | 25 | 26.08 | 26.69 | 0.61 | 121.7 | 0 | 0 |  |  | 3.62 | 0 | 0 | 12.56 |  | 28.68 | 69.6 | 94 | 3805.6 | 54.89 | 0 | 0 | Normal | 1.0467 | 0
2026-09-13 12:50 | 2026-09-13 | IDLE | 25.03 | 25 | 26.1 | 26.71 | 0.61 | 120.2 | 0 | 0 |  |  | 3.6 | 0 | 0 | 12.75 |  | 29.44 | 70.5 | 96 | 3806.7 | 54.89 | 0 | 0 | Normal | 1.0625 | 0
2026-09-13 12:55 | 2026-09-13 | IDLE | 25.03 | 25 | 26.1 | 26.69 | 0.59 | 118.5 | 0 | 0 |  |  | 3.43 | 0 | 0 | 14.28 |  | 30 | 73.1 | 95 | 3807.9 | 54.89 | 0 | 0 | Normal | 1.19 | 0
2026-09-13 13:00 | 2026-09-13 | IDLE | 25.1 | 25 | 26.12 | 26.7 | 0.58 | 116.9 | 0 | 0 |  |  | 3.32 | 0 | 0 | 11.74 |  | 29.68 | 71.9 | 106 | 3808.9 | 54.89 | 0 | 0 | Normal | 0.9783 | 0
2026-09-13 13:05 | 2026-09-13 | IDLE | 24.84 | 25 | 26.12 | 26.77 | 0.65 | 117.7 | 0 | 0 |  |  | 3.76 | 0 | 0 | 12.14 |  | 29.47 | 71.8 | 90 | 3809.9 | 54.89 | 0 | 0 | Normal | 1.0117 | 0
2026-09-13 13:10 | 2026-09-13 | IDLE | 25.46 | 25 | 26.16 | 26.82 | 0.66 | 118.8 | 0 | 0 |  |  | 3.83 | 0 | 0 | 15.08 |  | 29.16 | 73.1 | 94 | 3811.1 | 54.89 | 0 | 0 | Normal | 1.2567 | 0
2026-09-13 13:15 | 2026-09-13 | IDLE | 25.39 | 25 | 26.18 | 26.84 | 0.66 | 119.9 | 0 | 0 |  |  | 3.89 | 0 | 0 | 12.81 |  | 28.79 | 73.4 | 97 | 3812.2 | 54.89 | 0 | 0 | Normal | 1.0675 | 0
2026-09-13 13:20 | 2026-09-13 | IDLE | 25.15 | 25 | 26.19 | 26.82 | 0.63 | 116.3 | 0 | 0 |  |  | 3.59 | 0 | 0 | 14.12 |  | 29.81 | 66.3 | 96 | 3813.4 | 54.89 | 0 | 0 | Normal | 1.1767 | 0
2026-09-13 13:25 | 2026-09-13 | IDLE | 25.92 | 25 | 26.24 | 26.9 | 0.66 | 118.9 | 0 | 0 |  |  | 3.87 | 0 | 0 | 14.19 |  | 29.74 | 67.7 | 92 | 3814.6 | 54.89 | 0 | 0 | Normal | 1.1825 | 0
2026-09-13 13:30 | 2026-09-13 | IDLE | 25.07 | 25 | 26.24 | 26.79 | 0.55 | 117.2 | 0 | 0 |  |  | 3.17 | 0 | 0 | 11.9 |  | 29.28 | 70.8 | 99 | 3815.6 | 54.89 | 0 | 0 | Normal | 0.9917 | 0
2026-09-13 13:35 | 2026-09-13 | IDLE | 24.69 | 25 | 26.21 | 26.88 | 0.67 | 116.2 | 0 | 0 |  |  | 3.83 | 0 | 0 | 13.04 |  | 29.37 | 75.4 | 94 | 3816.6 | 54.89 | 0 | 0 | Normal | 1.0867 | 0
2026-09-13 13:40 | 2026-09-13 | IDLE | 25.49 | 25 | 26.23 | 26.87 | 0.64 | 113.8 | 0 | 0 |  |  | 3.55 | 0 | 0 | 15.69 |  | 29.2 | 71.5 | 94 | 3817.9 | 54.89 | 0 | 0 | Normal | 1.3075 | 0
2026-09-13 13:45 | 2026-09-13 | IDLE | 25.64 | 25 | 26.27 | 26.91 | 0.64 | 113.9 | 0 | 0 |  |  | 3.56 | 0 | 0 | 14 |  | 29.58 | 72.7 | 94 | 3819.1 | 54.89 | 0 | 0 | Normal | 1.1667 | 0
2026-09-13 13:50 | 2026-09-13 | IDLE | 25.3 | 25 | 26.27 | 26.87 | 0.6 | 118.5 | 0 | 0 |  |  | 3.49 | 0 | 0 | 14.79 |  | 30.01 | 76 | 93 | 3820.3 | 54.89 | 0 | 0 | Normal | 1.2325 | 0
2026-09-13 13:55 | 2026-09-13 | IDLE | 26.23 | 25 | 26.34 | 27.05 | 0.71 | 116.3 | 0 | 0 |  |  | 4.04 | 0 | 0 | 16.17 |  | 29.4 | 70.8 | 99 | 3821.7 | 54.89 | 0 | 0 | Normal | 1.3475 | 0
2026-09-13 14:00 | 2026-09-13 | IDLE | 26.2 | 25 | 26.39 | 27.05 | 0.66 | 120.8 | 0 | 0 |  |  | 3.92 | 0 | 0 | 13.41 |  | 30.03 | 67.3 | 99 | 3822.8 | 54.89 | 0 | 0 | Normal | 1.1175 | 0
2026-09-13 14:05 | 2026-09-13 | IDLE | 26.05 | 25 | 26.42 | 27.1 | 0.68 | 114.5 | 0 | 0 |  |  | 3.8 | 0 | 0 | 15.87 |  | 28.94 | 72.4 | 98 | 3824.1 | 54.89 | 0 | 0 | Normal | 1.3225 | 0
2026-09-13 14:10 | 2026-09-13 | IDLE | 26.23 | 25 | 26.46 | 27.09 | 0.63 | 120.5 | 0 | 0 |  |  | 3.75 | 0 | 0 | 14.46 |  | 29.75 | 72 | 97 | 3825.3 | 54.89 | 0 | 0 | Normal | 1.205 | 0
2026-09-13 14:15 | 2026-09-13 | IDLE | 25.8 | 25 | 26.47 | 27.06 | 0.59 | 116.4 | 0 | 0 |  |  | 3.38 | 0 | 0 | 15.72 |  | 29.24 | 72 | 97 | 3826.6 | 54.89 | 0 | 0 | Normal | 1.31 | 0
2026-09-13 14:20 | 2026-09-13 | IDLE | 25.99 | 25 | 26.49 | 27.11 | 0.62 | 117 | 0 | 0 |  |  | 3.54 | 0 | 0 | 14.4 |  | 30.38 | 73.5 | 92 | 3827.8 | 54.89 | 0 | 0 | Normal | 1.2 | 0
2026-09-13 14:25 | 2026-09-13 | IDLE | 26.12 | 25 | 26.52 | 27.25 | 0.73 | 119.8 | 0 | 0 |  |  | 4.27 | 0 | 0 | 15.76 |  | 30.54 | 74.5 | 96 | 3829.2 | 54.89 | 0 | 0 | Normal | 1.3133 | 0
2026-09-13 14:30 | 2026-09-13 | IDLE | 26.57 | 25 | 26.57 | 27.35 | 0.78 | 120.7 | 0 | 0 |  |  | 4.61 | 0 | 0 | 19.32 |  | 30.57 | 69.1 | 90 | 3830.8 | 54.89 | 0 | 0 | Normal | 1.61 | 0
2026-09-13 14:35 | 2026-09-13 | IDLE | 26.04 | 25 | 26.58 | 27.19 | 0.61 | 118.2 | 0 | 0 |  |  | 3.56 | 0 | 0 | 14.21 |  | 29.39 | 72 | 99 | 3832 | 54.89 | 0 | 0 | Normal | 1.1842 | 0
2026-09-13 14:40 | 2026-09-13 | IDLE | 25.84 | 25 | 26.58 | 27.13 | 0.55 | 115.8 | 0 | 0 |  |  | 3.14 | 0 | 0 | 13.17 |  | 30.02 | 67.7 | 98 | 3833.1 | 54.89 | 0 | 0 | Normal | 1.0975 | 0
2026-09-13 14:45 | 2026-09-13 | IDLE | 26.44 | 25 | 26.61 | 27.26 | 0.65 | 118.8 | 0 | 0 |  |  | 3.8 | 0 | 0 | 15.5 |  | 29.43 | 71 | 94 | 3834.3 | 54.89 | 0 | 0 | Normal | 1.2917 | 0
2026-09-13 14:50 | 2026-09-13 | IDLE | 26.26 | 25 | 26.63 | 27.31 | 0.68 | 119.5 | 0 | 0 |  |  | 4.01 | 0 | 0 | 15.99 |  | 30.41 | 75.4 | 89 | 3835.7 | 54.89 | 0 | 0 | Normal | 1.3325 | 0
2026-09-13 14:55 | 2026-09-13 | IDLE | 26.79 | 25 | 26.67 | 27.36 | 0.69 | 114.2 | 0 | 0 |  |  | 3.86 | 0 | 0 | 17.7 |  | 29.61 | 70.3 | 94 | 3837.2 | 54.89 | 0 | 0 | Normal | 1.475 | 0
2026-09-13 15:00 | 2026-09-13 | IDLE | 26.5 | 25 | 26.7 | 27.37 | 0.67 | 121.7 | 0 | 0 |  |  | 4 | 0 | 0 | 17.14 |  | 29.99 | 71.8 | 98 | 3838.6 | 54.89 | 0 | 0 | Normal | 1.4283 | 0
2026-09-13 15:05 | 2026-09-13 | IDLE | 25.93 | 25 | 26.68 | 27.31 | 0.63 | 117.2 | 0 | 0 |  |  | 3.6 | 0 | 0 | 14.28 |  | 29.53 | 65.5 | 93 | 3839.8 | 54.89 | 0 | 0 | Normal | 1.19 | 0
2026-09-13 15:10 | 2026-09-13 | IDLE | 26.26 | 25 | 26.69 | 27.37 | 0.68 | 113.3 | 0 | 0 |  |  | 3.75 | 0 | 0 | 14.54 |  | 30.66 | 67.3 | 99 | 3841 | 54.89 | 0 | 0 | Normal | 1.2117 | 0
2026-09-13 15:15 | 2026-09-13 | IDLE | 26.02 | 25 | 26.69 | 27.31 | 0.62 | 121.6 | 0 | 0 |  |  | 3.71 | 0 | 0 | 13.11 |  | 30.27 | 64.2 | 99 | 3842.1 | 54.89 | 0 | 0 | Normal | 1.0925 | 0
2026-09-13 15:20 | 2026-09-13 | IDLE | 25.8 | 25 | 26.66 | 27.2 | 0.54 | 120.4 | 0 | 0 |  |  | 3.18 | 0 | 0 | 13.35 |  | 29.6 | 64 | 97 | 3843.2 | 54.89 | 0 | 0 | Normal | 1.1125 | 0
2026-09-13 15:25 | 2026-09-13 | IDLE | 26.14 | 25 | 26.67 | 27.31 | 0.64 | 119.5 | 0 | 0 |  |  | 3.74 | 0 | 0 | 14.72 |  | 29.98 | 75.6 | 97 | 3844.4 | 54.89 | 0 | 0 | Normal | 1.2267 | 0
2026-09-13 15:30 | 2026-09-13 | IDLE | 26.27 | 25 | 26.69 | 27.39 | 0.7 | 120.4 | 0 | 0 |  |  | 4.11 | 0 | 0 | 16.23 |  | 30.34 | 68.2 | 97 | 3845.8 | 54.89 | 0 | 0 | Normal | 1.3525 | 0
2026-09-13 15:35 | 2026-09-13 | IDLE | 26.39 | 25 | 26.7 | 27.33 | 0.63 | 116.7 | 0 | 0 |  |  | 3.6 | 0 | 0 | 16.84 |  | 30.6 | 63.3 | 95 | 3847.2 | 54.89 | 0 | 0 | Normal | 1.4033 | 0
2026-09-13 15:40 | 2026-09-13 | IDLE | 26.03 | 25 | 26.7 | 27.39 | 0.69 | 113.3 | 0 | 0 |  |  | 3.85 | 0 | 0 | 13.42 |  | 30.19 | 67.3 | 92 | 3848.3 | 54.89 | 0 | 0 | Normal | 1.1183 | 0
2026-09-13 15:45 | 2026-09-13 | IDLE | 25.88 | 25 | 26.68 | 27.32 | 0.64 | 119.4 | 0 | 0 |  |  | 3.72 | 0 | 0 | 13.53 |  | 30.36 | 69.4 | 93 | 3849.4 | 54.89 | 0 | 0 | Normal | 1.1275 | 0
2026-09-13 15:50 | 2026-09-13 | IDLE | 25.36 | 25 | 26.64 | 27.28 | 0.64 | 121.6 | 0 | 0 |  |  | 3.79 | 0 | 0 | 13.74 |  | 29.47 | 72.6 | 95 | 3850.6 | 54.89 | 0 | 0 | Normal | 1.145 | 0
2026-09-13 15:55 | 2026-09-13 | IDLE | 27.07 | 25 | 26.7 | 27.52 | 0.82 | 114.9 | 0 | 0 |  |  | 4.6 | 0 | 0 | 16.32 |  | 29.82 | 75.9 | 101 | 3851.9 | 54.89 | 0 | 0 | Normal | 1.36 | 0
2026-09-13 16:00 | 2026-09-13 | IDLE | 26.83 | 25 | 26.74 | 27.4 | 0.66 | 115.4 | 0 | 0 |  |  | 3.72 | 0 | 0 | 16.14 |  | 29.01 | 65.4 | 97 | 3853.3 | 54.89 | 0 | 0 | Normal | 1.345 | 0
2026-09-13 16:05 | 2026-09-13 | IDLE | 26.14 | 25 | 26.74 | 27.43 | 0.69 | 119 | 0 | 0 |  |  | 4.05 | 0 | 0 | 12.78 |  | 30.19 | 65.9 | 96 | 3854.3 | 54.89 | 0 | 0 | Normal | 1.065 | 0
2026-09-13 16:10 | 2026-09-13 | IDLE | 26.74 | 25 | 26.77 | 27.4 | 0.63 | 119.7 | 0 | 0 |  |  | 3.73 | 0 | 0 | 13.88 |  | 30.06 | 67.5 | 97 | 3855.5 | 54.89 | 0 | 0 | Normal | 1.1567 | 0
2026-09-13 16:15 | 2026-09-13 | IDLE | 25.4 | 25 | 26.72 | 27.27 | 0.55 | 118.7 | 0 | 0 |  |  | 3.22 | 0 | 0 | 14.52 |  | 30.44 | 71.4 | 95 | 3856.7 | 54.89 | 0 | 0 | Normal | 1.21 | 0
2026-09-13 16:20 | 2026-09-13 | IDLE | 26.31 | 25 | 26.73 | 27.33 | 0.6 | 119.2 | 0 | 0 |  |  | 3.5 | 0 | 0 | 16.07 |  | 30.05 | 72.6 | 95 | 3858 | 54.89 | 0 | 0 | Normal | 1.3392 | 0
2026-09-13 16:25 | 2026-09-13 | IDLE | 26.87 | 25 | 26.77 | 27.46 | 0.69 | 121.1 | 0 | 0 |  |  | 4.07 | 0 | 0 | 14.58 |  | 30.92 | 70.1 | 93 | 3859.3 | 54.89 | 0 | 0 | Normal | 1.215 | 0
2026-09-13 16:30 | 2026-09-13 | IDLE | 25.94 | 25 | 26.75 | 27.32 | 0.57 | 115.3 | 0 | 0 |  |  | 3.25 | 0 | 0 | 14.16 |  | 30.12 | 66.9 | 94 | 3860.4 | 54.89 | 0 | 0 | Normal | 1.18 | 0
2026-09-13 16:35 | 2026-09-13 | IDLE | 26.28 | 25 | 26.75 | 27.46 | 0.71 | 118.9 | 0 | 0 |  |  | 4.14 | 0 | 0 | 15.46 |  | 29.84 | 66.6 | 96 | 3861.7 | 54.89 | 0 | 0 | Normal | 1.2883 | 0
2026-09-13 16:40 | 2026-09-13 | IDLE | 25.61 | 25 | 26.72 | 27.28 | 0.56 | 123.4 | 0 | 0 |  |  | 3.38 | 0 | 0 | 13.93 |  | 29.72 | 65.7 | 94 | 3862.9 | 54.89 | 0 | 0 | Normal | 1.1608 | 0
2026-09-13 16:45 | 2026-09-13 | IDLE | 26.06 | 25 | 26.72 | 27.33 | 0.61 | 123.2 | 0 | 0 |  |  | 3.71 | 0 | 0 | 12.96 |  | 30.61 | 57.5 | 97 | 3864 | 54.89 | 0 | 0 | Normal | 1.08 | 0
2026-09-13 16:50 | 2026-09-13 | IDLE | 26.5 | 25 | 26.74 | 27.4 | 0.66 | 116.5 | 0 | 0 |  |  | 3.76 | 0 | 0 | 14.97 |  | 31.41 | 69.3 | 94 | 3865.2 | 54.89 | 0 | 0 | Normal | 1.2475 | 0
2026-09-13 16:55 | 2026-09-13 | IDLE | 25.92 | 25 | 26.72 | 27.39 | 0.67 | 118.7 | 0 | 0 |  |  | 3.92 | 0 | 0 | 12.51 |  | 29.34 | 70.9 | 97 | 3866.3 | 54.89 | 0 | 0 | Normal | 1.0425 | 0
2026-09-13 17:00 | 2026-09-13 | COOLING | 26.4 | 25 | 23.44 | 26.92 | 3.48 | 115.2 | 57.4 | 76.9 | 4.65 | 24.31 | 19.63 | 65.63 | 82.36 | 30.7 | 4.11 | 27.6 | 66.1 | 93 | 3868.8 | 54.98 | 2 | 0 | Normal | 2.5583 | 0.0833
2026-09-13 17:05 | 2026-09-13 | COOLING | 26.03 | 25 | 22.76 | 26.01 | 3.25 | 117.8 | 58.2 | 76.9 | 4.16 | 24.22 | 18.82 | 60.77 | 76.79 | 29.38 | 3.98 | 26.85 | 62.4 | 96 | 3871.3 | 55.06 | 2 | 0 | Normal | 2.4483 | 0.0833
2026-09-13 17:10 | 2026-09-13 | COOLING | 25.83 | 25 | 22.58 | 25.78 | 3.2 | 118.7 | 59.8 | 77.6 | 4.84 | 24.28 | 18.61 | 56.26 | 71.29 | 27.57 | 3.93 | 26.04 | 54.1 | 98 | 3873.6 | 55.14 | 2 | 0 | Normal | 2.2975 | 0.0833
2026-09-13 17:15 | 2026-09-13 | COOLING | 25.71 | 25 | 22.33 | 25.6 | 3.27 | 118.6 | 55.7 | 75 | 4.43 | 23.51 | 19.06 | 60.92 | 76.82 | 29.17 | 4.02 | 24.78 | 57.2 | 95 | 3876 | 55.23 | 2 | 0 | Normal | 2.4308 | 0.0833
2026-09-13 17:20 | 2026-09-13 | COOLING | 25.32 | 25 | 22.95 | 26.27 | 3.32 | 117.5 | 61.6 | 78.1 | 4.84 | 24.18 | 19.16 | 58.2 | 73.2 | 27.52 | 4.07 | 26.02 | 59.8 | 92 | 3878.3 | 55.31 | 2 | 0 | Normal | 2.2933 | 0.0833
2026-09-13 17:25 | 2026-09-13 | COOLING | 25.85 | 25 | 22.22 | 25.48 | 3.26 | 119.3 | 56.8 | 75.8 | 4.65 | 23.73 | 19.06 | 59.33 | 74.57 | 27.96 | 4.08 | 25.78 | 58.4 | 99 | 3880.6 | 55.39 | 2 | 0 | Normal | 2.33 | 0.0833
2026-09-13 17:30 | 2026-09-13 | COOLING | 25.82 | 25 | 23.54 | 26.9 | 3.36 | 119.9 | 59.1 | 77.1 | 4.78 | 23.53 | 19.73 | 62.74 | 79.11 | 30.03 | 4.02 | 27.3 | 52.1 | 102 | 3883.1 | 55.48 | 2 | 0 | Normal | 2.5025 | 0.0833
2026-09-13 17:35 | 2026-09-13 | COOLING | 25.25 | 25 | 22.91 | 26.27 | 3.36 | 115.6 | 59.6 | 76.7 | 4.83 | 23.78 | 19.06 | 58.89 | 74.27 | 28.21 | 4.02 | 26.86 | 60.3 | 89 | 3885.5 | 55.56 | 2 | 0 | Normal | 2.3508 | 0.0833
2026-09-13 17:40 | 2026-09-13 | COOLING | 25.53 | 25 | 23.7 | 26.71 | 3.01 | 125 | 57.2 | 75.6 | 4.7 | 23.51 | 18.47 | 62.88 | 79.4 | 30.3 | 4 | 27.52 | 68.7 | 99 | 3888 | 55.64 | 2 | 0 | Normal | 2.525 | 0.0833
2026-09-13 17:45 | 2026-09-13 | COOLING | 25.78 | 25 | 22.44 | 25.75 | 3.31 | 115.3 | 58.7 | 76.7 | 4.97 | 23.68 | 18.72 | 64.03 | 80.67 | 30.52 | 4.03 | 25.93 | 60.5 | 98 | 3890.5 | 55.73 | 2 | 0 | Normal | 2.5433 | 0.0833
2026-09-13 17:50 | 2026-09-13 | COOLING | 24.81 | 25 | 23.69 | 26.91 | 3.22 | 117.2 | 57.6 | 74.8 | 4.66 | 23.46 | 18.52 | 61.33 | 76.97 | 28.7 | 4.1 | 27.29 | 61.7 | 96 | 3892.9 | 55.81 | 2 | 0 | Normal | 2.3917 | 0.0833
2026-09-13 17:55 | 2026-09-13 | COOLING | 24.96 | 25 | 23.76 | 26.86 | 3.1 | 121.2 | 58 | 75.2 | 4.7 | 23.65 | 18.45 | 56.19 | 70.52 | 26.28 | 4.1 | 27.12 | 61.8 | 95 | 3895.1 | 55.89 | 2 | 0 | Normal | 2.19 | 0.0833
2026-09-13 18:00 | 2026-09-13 | COOLING | 25.23 | 25 | 22.88 | 26.16 | 3.28 | 118.2 | 59.3 | 76.3 | 4.32 | 22.97 | 18.96 | 60.37 | 76.22 | 29.08 | 3.99 | 26.26 | 56.4 | 97 | 3897.5 | 55.98 | 2 | 0 | Normal | 2.4233 | 0.0833
2026-09-13 18:05 | 2026-09-13 | COOLING | 24.63 | 25 | 23.36 | 26.58 | 3.22 | 117.9 | 55.5 | 73.3 | 4.54 | 23.8 | 18.62 | 55.5 | 69.81 | 26.25 | 4.06 | 26.16 | 64.1 | 97 | 3899.7 | 56.06 | 2 | 0 | Normal | 2.1875 | 0.0833
2026-09-13 18:10 | 2026-09-13 | COOLING | 25.04 | 25 | 23.2 | 26.36 | 3.16 | 117.6 | 54.1 | 72.9 | 4.63 | 23.59 | 18.25 | 62.78 | 78.67 | 29.14 | 4.13 | 26.89 | 60.5 | 97 | 3902.2 | 56.14 | 2 | 0 | Normal | 2.4283 | 0.0833
2026-09-13 18:15 | 2026-09-13 | COOLING | 24.45 | 25 | 22.61 | 25.84 | 3.23 | 118.5 | 54.3 | 72.3 | 4.41 | 23.92 | 18.8 | 56.19 | 70.21 | 25.72 | 4.19 | 25.75 | 62.1 | 94 | 3904.3 | 56.23 | 2 | 0 | Normal | 2.1433 | 0.0833
2026-09-13 18:20 | 2026-09-13 | COOLING | 25.03 | 25 | 23.19 | 26.47 | 3.28 | 118.9 | 55.6 | 73.7 | 4.84 | 23.35 | 19.11 | 61.39 | 76.77 | 28.23 | 4.17 | 26.49 | 63.9 | 93 | 3906.6 | 56.31 | 2 | 0 | Normal | 2.3525 | 0.0833
2026-09-13 18:25 | 2026-09-13 | COOLING | 24.73 | 25 | 23.67 | 26.82 | 3.15 | 120.5 | 58.1 | 74.9 | 4.49 | 23.39 | 18.66 | 60.71 | 76.16 | 28.35 | 4.11 | 26.69 | 61.1 | 98 | 3909 | 56.39 | 2 | 0 | Normal | 2.3625 | 0.0833
2026-09-13 18:30 | 2026-09-13 | COOLING | 25.28 | 25 | 23.68 | 27.02 | 3.34 | 117.4 | 59.9 | 76.6 | 4.75 | 24.24 | 19.22 | 60.58 | 76.01 | 28.32 | 4.1 | 26.96 | 57 | 92 | 3911.4 | 56.48 | 2 | 0 | Normal | 2.36 | 0.0833
2026-09-13 18:35 | 2026-09-13 | COOLING | 23.96 | 25 | 23.26 | 26.39 | 3.13 | 117.9 | 56.7 | 73.1 | 4.8 | 23.83 | 18.1 | 56.11 | 69.97 | 25.44 | 4.23 | 26.25 | 61.7 | 96 | 3913.5 | 56.56 | 2 | 0 | Normal | 2.12 | 0.0833
2026-09-13 18:40 | 2026-09-13 | COOLING | 24.51 | 25 | 23.59 | 26.84 | 3.25 | 119.7 | 60.2 | 75.8 | 4.8 | 23.56 | 19.11 | 60.23 | 75.39 | 27.81 | 4.15 | 26.8 | 62.6 | 96 | 3915.8 | 56.64 | 2 | 0 | Normal | 2.3175 | 0.0833
2026-09-13 18:45 | 2026-09-13 | COOLING | 24.51 | 25 | 23.11 | 26.27 | 3.16 | 119.5 | 56.8 | 73.7 | 4.72 | 23.38 | 18.54 | 58.08 | 72.76 | 26.92 | 4.13 | 25.8 | 68.7 | 92 | 3918.1 | 56.73 | 2 | 0 | Normal | 2.2433 | 0.0833
2026-09-13 18:50 | 2026-09-13 | COOLING | 24.3 | 25 | 23.05 | 26.25 | 3.2 | 117.5 | 52.4 | 70.8 | 4.54 | 22.53 | 18.49 | 59.78 | 74.58 | 27.16 | 4.21 | 26.2 | 61.8 | 92 | 3920.3 | 56.81 | 2 | 0 | Normal | 2.2633 | 0.0833
2026-09-13 18:55 | 2026-09-13 | COOLING | 24.01 | 25 | 23.33 | 26.31 | 2.98 | 121.8 | 53.7 | 71.2 | 4.44 | 23.24 | 17.85 | 57.83 | 72.14 | 26.26 | 4.21 | 26.3 | 55 | 95 | 3922.5 | 56.89 | 2 | 0 | Normal | 2.1883 | 0.0833
2026-09-13 19:00 | 2026-09-13 | COOLING | 23.68 | 25 | 23.26 | 26.43 | 3.17 | 122.4 | 61.3 | 75.4 | 4.45 | 23.53 | 19.07 | 54.08 | 67.66 | 24.93 | 4.15 | 26.9 | 57.8 | 97 | 3924.6 | 56.98 | 2 | 0 | Normal | 2.0775 | 0.0833
2026-09-13 19:05 | 2026-09-13 | COOLING | 24.37 | 25 | 23.58 | 26.74 | 3.16 | 115.5 | 53.2 | 71.3 | 4.31 | 23.24 | 17.9 | 63 | 78.68 | 28.77 | 4.19 | 26.37 | 55.1 | 93 | 3927 | 57.06 | 2 | 0 | Normal | 2.3975 | 0.0833
2026-09-13 19:10 | 2026-09-13 | COOLING | 23.39 | 25 | 23.07 | 26.19 | 3.12 | 117.2 | 55.4 | 71.5 | 4.71 | 23.18 | 17.95 | 60.05 | 74.7 | 26.88 | 4.27 | 26.46 | 65.2 | 91 | 3929.2 | 57.14 | 2 | 0 | Normal | 2.24 | 0.0833
2026-09-13 19:15 | 2026-09-13 | COOLING | 23.89 | 25 | 23.63 | 26.91 | 3.28 | 116.2 | 55.6 | 72.1 | 4.71 | 22.84 | 18.73 | 59.33 | 74.11 | 27.12 | 4.18 | 26.39 | 63.5 | 93 | 3931.5 | 57.23 | 2 | 0 | Normal | 2.26 | 0.0833
2026-09-13 19:20 | 2026-09-13 | COOLING | 24.04 | 25 | 23.31 | 26.63 | 3.32 | 115.9 | 52.8 | 70.6 | 4.74 | 23.17 | 18.85 | 56.98 | 71.27 | 26.22 | 4.16 | 26.63 | 58.5 | 97 | 3933.7 | 57.31 | 2 | 0 | Normal | 2.185 | 0.0833
2026-09-13 19:25 | 2026-09-13 | IDLE | 23.97 | 25 | 25.91 | 26.58 | 0.67 | 122.6 | 0 | 0 |  |  | 4.01 | 0 | 0 | 12.1 |  | 28.69 | 66 | 97 | 3934.7 | 57.31 | 0 | 0 | Normal | 1.0083 | 0
2026-09-13 19:30 | 2026-09-13 | IDLE | 23.26 | 25 | 25.85 | 26.38 | 0.53 | 117.2 | 0 | 0 |  |  | 3.04 | 0 | 0 | 8.97 |  | 27.62 | 62.4 | 97 | 3935.4 | 57.31 | 0 | 0 | Normal | 0.7475 | 0
2026-09-13 19:35 | 2026-09-13 | IDLE | 23.53 | 25 | 25.82 | 26.32 | 0.5 | 118 | 0 | 0 |  |  | 2.9 | 0 | 0 | 9.84 |  | 28.98 | 61.2 | 94 | 3936.2 | 57.31 | 0 | 0 | Normal | 0.82 | 0
2026-09-13 19:40 | 2026-09-13 | IDLE | 22.55 | 25 | 25.74 | 31.1 | 5.36 | 0 | 0 | 0 |  |  | 2.19 | 0 | 0 | 8.13 |  | 28.37 | 66.3 | 100 | 3936.9 | 57.31 | 0 | 0 | Normal | 0.6775 | 0
2026-09-13 19:45 | 2026-09-13 | IDLE | 23.44 | 25 | 25.71 | 26.19 | 0.48 | 118.6 | 0 | 0 |  |  | 2.77 | 0 | 0 | 9.81 |  | 28.79 | 69.7 | 98 | 3937.7 | 57.31 | 0 | 0 | Normal | 0.8175 | 0
2026-09-13 19:50 | 2026-09-13 | IDLE | 22.35 | 25 | 25.63 | 30.23 | 4.6 | 0 | 0 | 0 |  |  | 1.88 | 0 | 0 | 10.14 |  | 29.01 | 67.3 | 90 | 3938.6 | 57.31 | 0 | 0 | Normal | 0.845 | 0
2026-09-13 19:55 | 2026-09-13 | IDLE | 22.68 | 25 | 25.58 | 30.91 | 5.33 | 0 | 0 | 0 |  |  | 2.18 | 0 | 0 | 8.04 |  | 28.33 | 67.5 | 98 | 3939.2 | 57.31 | 0 | 0 | Normal | 0.67 | 0
2026-09-13 20:00 | 2026-09-13 | IDLE | 22.75 | 25 | 25.55 | 25.99 | 0.44 | 114 | 0 | 0 |  |  | 2.49 | 0 | 0 | 10.2 |  | 29.36 | 70.7 | 98 | 3940.1 | 57.31 | 0 | 0 | Normal | 0.85 | 0
2026-09-13 20:05 | 2026-09-13 | IDLE | 22.19 | 25 | 25.48 | 31.3 | 5.82 | 0 | 0 | 0 |  |  | 2.38 | 0 | 0 | 8.42 |  | 29.2 | 62.7 | 96 | 3940.8 | 57.31 | 0 | 0 | Normal | 0.7017 | 0
2026-09-13 20:10 | 2026-09-13 | IDLE | 22.14 | 25 | 25.41 | 25.89 | 0.48 | 116.9 | 0 | 0 |  |  | 2.73 | 0 | 0 | 6.74 |  | 28.04 | 71.4 | 95 | 3941.4 | 57.31 | 0 | 0 | Normal | 0.5617 | 0
2026-09-13 20:15 | 2026-09-13 | IDLE | 23.25 | 25 | 25.43 | 25.95 | 0.52 | 119.5 | 0 | 0 |  |  | 3.06 | 0 | 0 | 12 |  | 28.06 | 73.5 | 93 | 3942.4 | 57.31 | 0 | 0 | Normal | 1 | 0
2026-09-13 20:20 | 2026-09-13 | IDLE | 22.59 | 25 | 25.4 | 31.21 | 5.81 | 0 | 0 | 0 |  |  | 2.38 | 0 | 0 | 9.24 |  | 28.11 | 68.6 | 93 | 3943.1 | 57.31 | 0 | 0 | Normal | 0.77 | 0
2026-09-13 20:25 | 2026-09-13 | IDLE | 22.07 | 25 | 25.35 | 25.8 | 0.45 | 115.5 | 0 | 0 |  |  | 2.56 | 0 | 0 | 5.88 |  | 27.89 | 64.8 | 94 | 3943.6 | 57.31 | 0 | 0 | Normal | 0.49 | 0
2026-09-13 20:30 | 2026-09-13 | IDLE | 22.47 | 25 | 25.33 | 30.24 | 4.91 | 0 | 0 | 0 |  |  | 2 | 0 | 0 | 7.76 |  | 27.57 | 72.4 | 90 | 3944.3 | 57.31 | 0 | 0 | Normal | 0.6467 | 0
2026-09-13 20:35 | 2026-09-13 | IDLE | 21.47 | 25 | 25.25 | 29.85 | 4.6 | 0 | 0 | 0 |  |  | 1.88 | 0 | 0 | 5.76 |  | 28.27 | 65.8 | 94 | 3944.7 | 57.31 | 0 | 0 | Normal | 0.48 | 0
2026-09-13 20:40 | 2026-09-13 | IDLE | 21.65 | 25 | 25.19 | 30.21 | 5.02 | 0 | 0 | 0 |  |  | 2.05 | 0 | 0 | 6.03 |  | 28.25 | 64.6 | 88 | 3945.3 | 57.31 | 0 | 0 | Normal | 0.5025 | 0
2026-09-13 20:45 | 2026-09-13 | IDLE | 20.97 | 25 | 25.11 | 30.51 | 5.4 | 0 | 0 | 0 |  |  | 2.21 | 0 | 0 | 5.13 |  | 27.2 | 60.5 | 90 | 3945.7 | 57.31 | 0 | 0 | Normal | 0.4275 | 0
2026-09-13 20:50 | 2026-09-13 | IDLE | 21.84 | 25 | 25.08 | 30.32 | 5.24 | 0 | 0 | 0 |  |  | 2.14 | 0 | 0 | 7.32 |  | 27.32 | 68.4 | 100 | 3946.3 | 57.31 | 0 | 0 | Normal | 0.61 | 0
2026-09-13 20:55 | 2026-09-13 | IDLE | 21.3 | 25 | 25.03 | 30.9 | 5.87 | 0 | 0 | 0 |  |  | 2.4 | 0 | 0 | 6.74 |  | 27.58 | 71.7 | 94 | 3946.9 | 57.31 | 0 | 0 | Normal | 0.5617 | 0
2026-09-13 21:00 | 2026-09-13 | IDLE | 21.01 | 25 | 24.97 | 30.15 | 5.18 | 0 | 0 | 0 |  |  | 2.12 | 0 | 0 | 7 |  | 27.71 | 70.3 | 100 | 3947.4 | 57.31 | 0 | 0 | Normal | 0.5833 | 0
2026-09-13 21:05 | 2026-09-13 | IDLE | 19.99 | 25 | 24.85 | 28.4 | 3.55 | 0 | 0 | 0 |  |  | 1.46 | 0 | 0 | 6.09 |  | 27.02 | 71.9 | 92 | 3947.9 | 57.31 | 0 | 0 | Normal | 0.5075 | 0
2026-09-13 21:10 | 2026-09-13 | IDLE | 20.58 | 25 | 24.8 | 30.38 | 5.58 | 0 | 0 | 0 |  |  | 2.28 | 0 | 0 | 6.09 |  | 27.42 | 62.8 | 98 | 3948.4 | 57.31 | 0 | 0 | Normal | 0.5075 | 0
2026-09-13 21:15 | 2026-09-13 | IDLE | 20.57 | 25 | 24.74 | 29.46 | 4.72 | 0 | 0 | 0 |  |  | 1.93 | 0 | 0 | 7.78 |  | 27.51 | 55.9 | 94 | 3949.1 | 57.31 | 0 | 0 | Normal | 0.6483 | 0
2026-09-13 21:20 | 2026-09-13 | IDLE | 20.3 | 25 | 24.68 | 28.8 | 4.12 | 0 | 0 | 0 |  |  | 1.68 | 0 | 0 | 5.24 |  | 27.58 | 70 | 103 | 3949.5 | 57.31 | 0 | 0 | Normal | 0.4367 | 0
2026-09-13 21:25 | 2026-09-13 | IDLE | 20.79 | 25 | 24.65 | 27.68 | 3.03 | 0 | 0 | 0 |  |  | 1.23 | 0 | 0 | 6.62 |  | 27.45 | 69.2 | 95 | 3950.1 | 57.31 | 0 | 0 | Normal | 0.5517 | 0
2026-09-13 21:30 | 2026-09-13 | IDLE | 20.54 | 25 | 24.62 | 29.03 | 4.41 | 0 | 0 | 0 |  |  | 1.81 | 0 | 0 | 7.26 |  | 27.37 | 66.1 | 94 | 3950.7 | 57.31 | 0 | 0 | Normal | 0.605 | 0
2026-09-13 21:35 | 2026-09-13 | IDLE | 19.67 | 25 | 24.53 | 27.79 | 3.26 | 0 | 0 | 0 |  |  | 1.33 | 0 | 0 | 7.28 |  | 26.66 | 54.8 | 94 | 3951.3 | 57.31 | 0 | 0 | Normal | 0.6067 | 0
2026-09-13 21:40 | 2026-09-13 | IDLE | 19.88 | 25 | 24.48 | 27.61 | 3.13 | 0 | 0 | 0 |  |  | 1.28 | 0 | 0 | 5.13 |  | 27.23 | 61.1 | 98 | 3951.7 | 57.31 | 0 | 0 | Normal | 0.4275 | 0
2026-09-13 21:45 | 2026-09-13 | IDLE | 20.03 | 25 | 24.45 | 27.16 | 2.71 | 0 | 0 | 0 |  |  | 1.11 | 0 | 0 | 5.54 |  | 27.61 | 69 | 93 | 3952.2 | 57.31 | 0 | 0 | Normal | 0.4617 | 0
2026-09-13 21:50 | 2026-09-13 | IDLE | 19.06 | 25 | 24.35 | 27.76 | 3.41 | 0 | 0 | 0 |  |  | 1.39 | 0 | 0 | 5.94 |  | 27.08 | 68.9 | 93 | 3952.7 | 57.31 | 0 | 0 | Normal | 0.495 | 0
2026-09-13 21:55 | 2026-09-13 | IDLE | 19.24 | 25 | 24.28 | 27.14 | 2.86 | 0 | 0 | 0 |  |  | 1.17 | 0 | 0 | 6.86 |  | 27.53 | 69.8 | 96 | 3953.3 | 57.31 | 0 | 0 | Normal | 0.5717 | 0
2026-09-13 22:00 | 2026-09-13 | IDLE | 19.59 | 25 | 24.25 | 27.78 | 3.53 | 0 | 0 | 0 |  |  | 1.44 | 0 | 0 | 7.32 |  | 27.12 | 70.3 | 95 | 3953.9 | 57.31 | 0 | 0 | Normal | 0.61 | 0
2026-09-13 22:05 | 2026-09-13 | IDLE | 19.15 | 25 | 24.19 | 28.94 | 4.75 | 0 | 0 | 0 |  |  | 1.95 | 0 | 0 | 5.86 |  | 27.36 | 66.2 | 101 | 3954.4 | 57.31 | 0 | 0 | Normal | 0.4883 | 0
2026-09-13 22:10 | 2026-09-13 | IDLE | 19.48 | 25 | 24.16 | 28.22 | 4.06 | 0 | 0 | 0 |  |  | 1.66 | 0 | 0 | 7.77 |  | 26.8 | 62.9 | 94 | 3955 | 57.31 | 0 | 0 | Normal | 0.6475 | 0
2026-09-13 22:15 | 2026-09-13 | IDLE | 18.72 | 25 | 24.09 | 28.33 | 4.24 | 0 | 0 | 0 |  |  | 1.73 | 0 | 0 | 6.76 |  | 26.83 | 75.4 | 97 | 3955.6 | 57.31 | 0 | 0 | Normal | 0.5633 | 0
2026-09-13 22:20 | 2026-09-13 | IDLE | 19.09 | 25 | 24.05 | 28.48 | 4.43 | 0 | 0 | 0 |  |  | 1.81 | 0 | 0 | 5.19 |  | 26.92 | 64.5 | 92 | 3956 | 57.31 | 0 | 0 | Normal | 0.4325 | 0
2026-09-13 22:25 | 2026-09-13 | IDLE | 19.19 | 25 | 24.02 | 27.7 | 3.68 | 0 | 0 | 0 |  |  | 1.5 | 0 | 0 | 7.12 |  | 27.05 | 68.5 | 91 | 3956.6 | 57.31 | 0 | 0 | Normal | 0.5933 | 0
2026-09-13 22:30 | 2026-09-13 | IDLE | 18.64 | 25 | 23.97 | 27.8 | 3.83 | 0 | 0 | 0 |  |  | 1.56 | 0 | 0 | 3.96 |  | 26.76 | 59.5 | 96 | 3956.9 | 57.31 | 0 | 0 | Normal | 0.33 | 0
2026-09-13 22:35 | 2026-09-13 | IDLE | 18.7 | 25 | 23.92 | 27.05 | 3.13 | 0 | 0 | 0 |  |  | 1.28 | 0 | 0 | 5.86 |  | 26.36 | 62.8 | 93 | 3957.4 | 57.31 | 0 | 0 | Normal | 0.4883 | 0
2026-09-13 22:40 | 2026-09-13 | IDLE | 18.12 | 25 | 23.85 | 27.87 | 4.02 | 0 | 0 | 0 |  |  | 1.64 | 0 | 0 | 3.7 |  | 26.65 | 69.8 | 92 | 3957.7 | 57.31 | 0 | 0 | Normal | 0.3083 | 0
2026-09-13 22:45 | 2026-09-13 | IDLE | 17.96 | 25 | 23.78 | 28.38 | 4.6 | 0 | 0 | 0 |  |  | 1.88 | 0 | 0 | 6.18 |  | 26.59 | 67.3 | 97 | 3958.2 | 57.31 | 0 | 0 | Normal | 0.515 | 0
2026-09-13 22:50 | 2026-09-13 | IDLE | 18.13 | 25 | 23.74 | 27.6 | 3.86 | 0 | 0 | 0 |  |  | 1.58 | 0 | 0 | 7.29 |  | 26.66 | 66.1 | 95 | 3958.8 | 57.31 | 0 | 0 | Normal | 0.6075 | 0
2026-09-13 22:55 | 2026-09-13 | IDLE | 17.62 | 25 | 23.67 | 27.55 | 3.88 | 0 | 0 | 0 |  |  | 1.59 | 0 | 0 | 6.88 |  | 26.06 | 65.7 | 94 | 3959.4 | 57.31 | 0 | 0 | Normal | 0.5733 | 0
2026-09-13 23:00 | 2026-09-13 | IDLE | 17.65 | 25 | 23.61 | 27.72 | 4.11 | 0 | 0 | 0 |  |  | 1.68 | 0 | 0 | 3.3 |  | 25.59 | 59.5 | 96 | 3959.7 | 57.31 | 0 | 0 | Normal | 0.275 | 0
2026-09-13 23:05 | 2026-09-13 | IDLE | 17.94 | 25 | 23.57 | 28.57 | 5 | 0 | 0 | 0 |  |  | 2.04 | 0 | 0 | 6.39 |  | 26.73 | 73.2 | 92 | 3960.2 | 57.31 | 0 | 0 | Normal | 0.5325 | 0
2026-09-13 23:10 | 2026-09-13 | IDLE | 18.09 | 25 | 23.55 | 27.37 | 3.82 | 0 | 0 | 0 |  |  | 1.56 | 0 | 0 | 6.8 |  | 26.02 | 64 | 100 | 3960.8 | 57.31 | 0 | 0 | Normal | 0.5667 | 0
2026-09-13 23:15 | 2026-09-13 | IDLE | 17.3 | 25 | 23.49 | 26.93 | 3.44 | 0 | 0 | 0 |  |  | 1.41 | 0 | 0 | 7 |  | 25.66 | 73.6 | 96 | 3961.4 | 57.31 | 0 | 0 | Normal | 0.5833 | 0
2026-09-13 23:20 | 2026-09-13 | IDLE | 17.33 | 25 | 23.44 | 27.18 | 3.74 | 0 | 0 | 0 |  |  | 1.53 | 0 | 0 | 6.81 |  | 24.71 | 64.2 | 92 | 3961.9 | 57.31 | 0 | 0 | Normal | 0.5675 | 0
2026-09-13 23:25 | 2026-09-13 | IDLE | 17.16 | 25 | 23.38 | 27.43 | 4.05 | 0 | 0 | 0 |  |  | 1.66 | 0 | 0 | 6.99 |  | 26.8 | 65.5 | 92 | 3962.5 | 57.31 | 0 | 0 | Normal | 0.5825 | 0
2026-09-13 23:30 | 2026-09-13 | IDLE | 16.61 | 25 | 23.3 | 26.41 | 3.11 | 0 | 0 | 0 |  |  | 1.28 | 0 | 0 | 4.36 |  | 26.61 | 64.4 | 93 | 3962.9 | 57.31 | 0 | 0 | Normal | 0.3633 | 0
2026-09-13 23:35 | 2026-09-13 | IDLE | 17.27 | 25 | 23.27 | 26.9 | 3.63 | 0 | 0 | 0 |  |  | 1.48 | 0 | 0 | 5.96 |  | 26.04 | 67.5 | 95 | 3963.4 | 57.31 | 0 | 0 | Normal | 0.4967 | 0
2026-09-13 23:40 | 2026-09-13 | IDLE | 17.19 | 25 | 23.24 | 26.25 | 3.01 | 0 | 0 | 0 |  |  | 1.23 | 0 | 0 | 5.28 |  | 26.28 | 66.8 | 95 | 3963.8 | 57.31 | 0 | 0 | Normal | 0.44 | 0
2026-09-13 23:45 | 2026-09-13 | IDLE | 17.08 | 25 | 23.21 | 28 | 4.79 | 0 | 0 | 0 |  |  | 1.95 | 0 | 0 | 5.96 |  | 26.03 | 65 | 94 | 3964.3 | 57.31 | 0 | 0 | Normal | 0.4967 | 0
2026-09-13 23:50 | 2026-09-13 | IDLE | 16.69 | 25 | 23.16 | 27.38 | 4.22 | 0 | 0 | 0 |  |  | 1.72 | 0 | 0 | 6.33 |  | 25.44 | 65.6 | 101 | 3964.8 | 57.31 | 0 | 0 | Normal | 0.5275 | 0
2026-09-13 23:55 | 2026-09-13 | IDLE | 16.84 | 25 | 23.13 | 27.35 | 4.22 | 0 | 0 | 0 |  |  | 1.72 | 0 | 0 | 5.03 |  | 26.17 | 64.8 | 94 | 3965.3 | 57.31 | 0 | 0 | Normal | 0.4192 | 0
2026-09-14 | 2026-09-14 | IDLE | 21 | 25 | 24.99 | 29 | 4.01 | 0 | 0 | 0 |  |  | 3 | 0 | 0 | 3.65 |  | 28.63 | 38.9 | 77 | 3965.6 | 57.31 | 0 | 0 | Normal | 0.3042 | 0
2026-09-14 00:05 | 2026-09-14 | IDLE | 21.88 | 25 | 24.99 | 28.38 | 3.39 | 0 | 0 | 0 |  |  | 2.54 | 0 | 0 | 7.78 |  | 27.91 | 45.5 | 82 | 3966.2 | 57.31 | 0 | 0 | Normal | 0.6483 | 0
2026-09-14 00:10 | 2026-09-14 | IDLE | 21.08 | 25 | 24.93 | 29.54 | 4.61 | 0 | 0 | 0 |  |  | 3.45 | 0 | 0 | 6.42 |  | 27.57 | 48.1 | 81 | 3966.7 | 57.31 | 0 | 0 | Normal | 0.535 | 0
2026-09-14 00:15 | 2026-09-14 | FREE_COOLING | 20.96 | 25 | 22.63 | 22.91 | 0.28 | 123.1 | 0 | 40.8 |  |  | 3.16 | 2.85 | 2.85 | 6.5 |  | 25.87 | 39.6 | 82 | 3967.3 | 57.31 | 1 | 0 | Normal | 0.5417 | 0
2026-09-14 00:20 | 2026-09-14 | FREE_COOLING | 20.91 | 25 | 23.01 | 23.26 | 0.25 | 119.9 | 0 | 38.5 |  |  | 2.6 | 2.34 | 2.34 | 7.57 |  | 25.9 | 49.7 | 80 | 3967.9 | 57.31 | 1 | 0 | Normal | 0.6308 | 0
2026-09-14 00:25 | 2026-09-14 | FREE_COOLING | 20.35 | 25 | 22.15 | 22.48 | 0.33 | 113 | 0 | 36.8 |  |  | 3.32 | 2.98 | 2.98 | 5.69 |  | 24.93 | 52.7 | 81 | 3968.4 | 57.31 | 1 | 0 | Normal | 0.4742 | 0
2026-09-14 00:30 | 2026-09-14 | COOLING | 21.15 | 25 | 25.79 | 28.99 | 3.2 | 120.7 | 57.6 | 70 | 4.73 | 20.7 | 34.82 | 110.64 | 135.54 | 25.27 | 4.42 | 28.91 | 38.1 | 78 | 3970.5 | 57.39 | 2 | 0 | Normal | 2.1058 | 0.0833
2026-09-14 00:35 | 2026-09-14 | COOLING | 21.15 | 25 | 24.87 | 27.94 | 3.07 | 117.2 | 52.8 | 67.2 | 4.75 | 21.34 | 32.42 | 92.67 | 113.44 | 21.09 | 4.44 | 27.67 | 34.3 | 88 | 3972.3 | 57.48 | 2 | 0 | Normal | 1.7575 | 0.0833
2026-09-14 00:40 | 2026-09-14 | COOLING | 21.06 | 25 | 25.33 | 28.38 | 3.05 | 116.2 | 56.4 | 69.2 | 4.48 | 21.54 | 31.94 | 99.9 | 122.66 | 23.1 | 4.37 | 28.06 | 38.9 | 75 | 3974.2 | 57.56 | 2 | 0 | Normal | 1.925 | 0.0833
2026-09-14 00:45 | 2026-09-14 | COOLING | 19.98 | 25 | 25.03 | 28.17 | 3.14 | 117.6 | 54.2 | 68 | 4.62 | 21.63 | 33.27 | 102.72 | 125.58 | 23.2 | 4.47 | 27.51 | 34.3 | 85 | 3976.1 | 57.64 | 2 | 0 | Normal | 1.9333 | 0.0833
2026-09-14 00:50 | 2026-09-14 | COOLING | 20.08 | 25 | 25.82 | 29.06 | 3.24 | 116.9 | 57.8 | 70.2 | 4.8 | 20.93 | 34.05 | 109.82 | 134.61 | 25.17 | 4.41 | 28.81 | 32.5 | 84 | 3978.2 | 57.73 | 2 | 0 | Normal | 2.0975 | 0.0833
2026-09-14 00:55 | 2026-09-14 | COOLING | 20.22 | 25 | 25.11 | 28.22 | 3.11 | 118.4 | 57.2 | 69.8 | 4.62 | 21.42 | 33.12 | 99.52 | 122.3 | 23.11 | 4.35 | 28.01 | 44.5 | 80 | 3980.1 | 57.81 | 2 | 0 | Normal | 1.9258 | 0.0833
2026-09-14 01:00 | 2026-09-14 | COOLING | 20.37 | 25 | 25.11 | 28.41 | 3.3 | 115.6 | 59.6 | 71.2 | 4.52 | 21.78 | 34.34 | 118.36 | 144.57 | 26.6 | 4.5 | 28.84 | 37.4 | 87 | 3982.4 | 57.89 | 2 | 0 | Normal | 2.2167 | 0.0833
2026-09-14 01:05 | 2026-09-14 | COOLING | 20.47 | 25 | 25.63 | 28.74 | 3.11 | 119.2 | 55 | 68.6 | 4.52 | 21.69 | 33.36 | 92.22 | 112.47 | 20.55 | 4.53 | 27.64 | 35.9 | 77 | 3984.1 | 57.98 | 2 | 0 | Normal | 1.7125 | 0.0833
2026-09-14 01:10 | 2026-09-14 | COOLING | 20.57 | 25 | 25.61 | 28.67 | 3.06 | 122.8 | 57.6 | 70 | 4.29 | 21.33 | 33.83 | 109.83 | 134.49 | 25.03 | 4.43 | 28.29 | 40.8 | 90 | 3986.2 | 58.06 | 2 | 0 | Normal | 2.0858 | 0.0833
2026-09-14 01:15 | 2026-09-14 | COOLING | 19.18 | 25 | 26.01 | 29.14 | 3.13 | 118 | 54.6 | 68.2 | 4.38 | 21.09 | 33.21 | 93.28 | 114.21 | 21.24 | 4.44 | 29.15 | 34.6 | 83 | 3987.9 | 58.14 | 2 | 0 | Normal | 1.77 | 0.0833
2026-09-14 01:20 | 2026-09-14 | COOLING | 19.65 | 25 | 25.15 | 28.17 | 3.02 | 123.2 | 56.8 | 69.6 | 4.74 | 20.99 | 33.49 | 110.52 | 135.03 | 24.88 | 4.49 | 28.26 | 36.5 | 79 | 3990 | 58.23 | 2 | 0 | Normal | 2.0733 | 0.0833
2026-09-14 01:25 | 2026-09-14 | COOLING | 19.8 | 25 | 25.17 | 28.27 | 3.1 | 119 | 57.6 | 70 | 4.27 | 20.56 | 33.14 | 109.56 | 133.86 | 24.66 | 4.49 | 27.97 | 39.1 | 84 | 3992.1 | 58.31 | 2 | 0 | Normal | 2.055 | 0.0833
2026-09-14 01:30 | 2026-09-14 | COOLING | 20.43 | 25 | 25.43 | 28.73 | 3.3 | 113.4 | 59.4 | 71.2 | 4.54 | 21.4 | 33.76 | 100.88 | 123.48 | 22.94 | 4.44 | 28.46 | 37.4 | 85 | 3994 | 58.39 | 2 | 0 | Normal | 1.9117 | 0.0833
2026-09-14 01:35 | 2026-09-14 | COOLING | 20.03 | 25 | 25.97 | 29.05 | 3.08 | 117.4 | 57 | 69.6 | 4.37 | 21.94 | 32.61 | 103.36 | 125.76 | 22.73 | 4.6 | 29.02 | 39.1 | 88 | 3995.9 | 58.48 | 2 | 0 | Normal | 1.8942 | 0.0833
2026-09-14 01:40 | 2026-09-14 | COOLING | 19.54 | 25 | 25.13 | 28.31 | 3.18 | 116.5 | 55.6 | 68.8 | 4.24 | 21.84 | 33.36 | 104.94 | 128.07 | 23.48 | 4.52 | 28.29 | 37.4 | 84 | 3997.8 | 58.56 | 2 | 0 | Normal | 1.9567 | 0.0833
2026-09-14 01:45 | 2026-09-14 | COOLING | 19.92 | 25 | 24.95 | 27.97 | 3.02 | 122 | 53.2 | 67.4 | 4.54 | 21.36 | 33.12 | 109.77 | 134.34 | 24.94 | 4.45 | 27.99 | 30.9 | 83 | 3999.9 | 58.64 | 2 | 0 | Normal | 2.0783 | 0.0833
2026-09-14 01:50 | 2026-09-14 | COOLING | 19.79 | 25 | 24.45 | 27.41 | 2.96 | 120.8 | 56.6 | 69.4 | 4.49 | 20.9 | 32.08 | 95.98 | 117.4 | 21.74 | 4.46 | 27.16 | 37 | 85 | 4001.7 | 58.73 | 2 | 0 | Normal | 1.8117 | 0.0833
2026-09-14 01:55 | 2026-09-14 | COOLING | 20.27 | 25 | 25.83 | 29.05 | 3.22 | 116.5 | 57.2 | 69.8 | 4.21 | 21.95 | 33.74 | 106.14 | 130.35 | 24.57 | 4.36 | 28.74 | 31.4 | 78 | 4003.8 | 58.81 | 2 | 0 | Normal | 2.0475 | 0.0833
2026-09-14 02:00 | 2026-09-14 | COOLING | 19.64 | 25 | 24.54 | 27.65 | 3.11 | 121.7 | 56.4 | 69.4 | 4.64 | 20.45 | 34.02 | 108.81 | 132.82 | 24.38 | 4.51 | 26.89 | 39.4 | 78 | 4005.8 | 58.89 | 2 | 0 | Normal | 2.0317 | 0.0833
2026-09-14 02:05 | 2026-09-14 | COOLING | 19.24 | 25 | 25.9 | 29.15 | 3.25 | 119 | 58 | 70.2 | 4.55 | 21.11 | 34.77 | 110.66 | 135.05 | 24.76 | 4.52 | 29.48 | 32.2 | 81 | 4007.8 | 58.98 | 2 | 0 | Normal | 2.0633 | 0.0833
2026-09-14 02:10 | 2026-09-14 | COOLING | 19.58 | 25 | 24.94 | 28.16 | 3.22 | 117.4 | 58.8 | 70.8 | 4.38 | 21.44 | 34.05 | 107.7 | 131.68 | 24.34 | 4.47 | 27.86 | 39.3 | 80 | 4009.9 | 59.06 | 2 | 0 | Normal | 2.0283 | 0.0833
2026-09-14 02:15 | 2026-09-14 | COOLING | 19.62 | 25 | 25.43 | 28.5 | 3.07 | 122.4 | 56.6 | 69.4 | 4.6 | 20.91 | 33.81 | 111.15 | 135.32 | 24.53 | 4.58 | 27.95 | 30.7 | 80 | 4011.9 | 59.14 | 2 | 0 | Normal | 2.0442 | 0.0833
2026-09-14 02:20 | 2026-09-14 | COOLING | 19.37 | 25 | 25.87 | 28.95 | 3.08 | 114.1 | 54.8 | 68.4 | 4.44 | 20.59 | 31.64 | 105.77 | 129.16 | 23.75 | 4.5 | 28.53 | 36.7 | 86 | 4013.9 | 59.23 | 2 | 0 | Normal | 1.9792 | 0.0833
2026-09-14 02:25 | 2026-09-14 | COOLING | 19.71 | 25 | 25.75 | 29.03 | 3.28 | 115.8 | 58.6 | 70.8 | 4.55 | 21.5 | 34.16 | 105.9 | 129.33 | 23.78 | 4.5 | 27.99 | 35.2 | 85 | 4015.9 | 59.31 | 2 | 0 | Normal | 1.9817 | 0.0833
2026-09-14 02:30 | 2026-09-14 | COOLING | 19.71 | 25 | 25.12 | 28.18 | 3.06 | 119.8 | 55.4 | 68.8 | 4.69 | 20.83 | 33.06 | 108.65 | 132.58 | 24.3 | 4.52 | 28.58 | 40.3 | 83 | 4017.9 | 59.39 | 2 | 0 | Normal | 2.025 | 0.0833
2026-09-14 02:35 | 2026-09-14 | COOLING | 19.35 | 25 | 25.42 | 28.54 | 3.12 | 123.7 | 56.6 | 69.4 | 4.42 | 20.53 | 34.68 | 105.02 | 128.19 | 23.52 | 4.51 | 29.54 | 29.9 | 76 | 4019.9 | 59.48 | 2 | 0 | Normal | 1.96 | 0.0833
2026-09-14 02:40 | 2026-09-14 | COOLING | 19.58 | 25 | 25.38 | 28.39 | 3.01 | 121.6 | 57.4 | 70 | 4.52 | 21.54 | 32.97 | 104.01 | 127.06 | 23.4 | 4.49 | 28.95 | 37 | 80 | 4021.8 | 59.56 | 2 | 0 | Normal | 1.95 | 0.0833
2026-09-14 02:45 | 2026-09-14 | COOLING | 18.95 | 25 | 25.03 | 28.2 | 3.17 | 116.3 | 56.8 | 69.6 | 4.73 | 21.19 | 33.15 | 101.1 | 123.44 | 22.67 | 4.51 | 28.41 | 38.7 | 77 | 4023.7 | 59.64 | 2 | 0 | Normal | 1.8892 | 0.0833
2026-09-14 02:50 | 2026-09-14 | FREE_COOLING | 19.36 | 25 | 20.6 | 20.92 | 0.32 | 116.3 | 0 | 19.8 |  |  | 3.3 | 2.97 | 2.97 | 6.94 |  | 23.86 | 45.1 | 82 | 4024.3 | 59.64 | 1 | 0 | Normal | 0.5783 | 0
2026-09-14 02:55 | 2026-09-14 | FREE_COOLING | 19.22 | 25 | 20.85 | 21.18 | 0.33 | 122.6 | 0 | 36.1 |  |  | 3.62 | 3.26 | 3.26 | 5.05 |  | 24.01 | 48.6 | 82 | 4024.7 | 59.64 | 1 | 0 | Normal | 0.4208 | 0
2026-09-14 03:00 | 2026-09-14 | FREE_COOLING | 19.78 | 25 | 21.14 | 21.48 | 0.34 | 121.6 | 0 | 36.3 |  |  | 3.74 | 3.36 | 3.36 | 5.91 |  | 23.94 | 37.3 | 81 | 4025.2 | 59.64 | 1 | 0 | Normal | 0.4925 | 0
2026-09-14 03:05 | 2026-09-14 | FREE_COOLING | 18.82 | 25 | 20.17 | 20.42 | 0.25 | 112.3 | 0 | 34.5 |  |  | 2.52 | 2.26 | 2.26 | 6.07 |  | 23.43 | 42.1 | 79 | 4025.7 | 59.64 | 1 | 0 | Normal | 0.5058 | 0
2026-09-14 03:10 | 2026-09-14 | FREE_COOLING | 18.81 | 25 | 21.05 | 21.28 | 0.23 | 120.9 | 0 | 46.8 |  |  | 2.54 | 2.28 | 2.28 | 6.88 |  | 23.08 | 52.7 | 87 | 4026.3 | 59.64 | 1 | 0 | Normal | 0.5733 | 0
2026-09-14 03:15 | 2026-09-14 | FREE_COOLING | 19.68 | 25 | 21.11 | 21.36 | 0.25 | 120.9 | 0 | 42.7 |  |  | 2.8 | 2.52 | 2.52 | 6.78 |  | 24.02 | 52.3 | 85 | 4026.8 | 59.64 | 1 | 0 | Normal | 0.565 | 0
2026-09-14 03:20 | 2026-09-14 | FREE_COOLING | 19.4 | 25 | 20.79 | 21.06 | 0.27 | 113.6 | 0 | 34.6 |  |  | 2.8 | 2.52 | 2.52 | 7.03 |  | 23.87 | 41.7 | 81 | 4027.4 | 59.64 | 1 | 0 | Normal | 0.5858 | 0
2026-09-14 03:25 | 2026-09-14 | FREE_COOLING | 20.14 | 25 | 21.9 | 22.23 | 0.33 | 121.2 | 0 | 34.5 |  |  | 3.54 | 3.18 | 3.18 | 6.44 |  | 24.23 | 51.5 | 81 | 4028 | 59.64 | 1 | 0 | Normal | 0.5367 | 0
2026-09-14 03:30 | 2026-09-14 | FREE_COOLING | 19.21 | 25 | 20.55 | 20.8 | 0.25 | 117.7 | 0 | 32.5 |  |  | 2.64 | 2.39 | 2.39 | 4.55 |  | 23.57 | 51.5 | 75 | 4028.3 | 59.64 | 1 | 0 | Normal | 0.3792 | 0
2026-09-14 03:35 | 2026-09-14 | FREE_COOLING | 19.37 | 25 | 20.81 | 21.17 | 0.36 | 118.1 | 0 | 49 |  |  | 3.78 | 3.4 | 3.4 | 5.6 |  | 23.88 | 44.2 | 79 | 4028.8 | 59.64 | 1 | 0 | Normal | 0.4667 | 0
2026-09-14 03:40 | 2026-09-14 | FREE_COOLING | 19.19 | 25 | 21.34 | 21.6 | 0.26 | 125 | 0 | 41.4 |  |  | 2.92 | 2.64 | 2.64 | 6.39 |  | 24.19 | 48.5 | 87 | 4029.3 | 59.64 | 1 | 0 | Normal | 0.5325 | 0
2026-09-14 03:45 | 2026-09-14 | FREE_COOLING | 19.56 | 25 | 21.21 | 21.48 | 0.27 | 119.6 | 0 | 38.8 |  |  | 2.9 | 2.61 | 2.61 | 6.62 |  | 24.14 | 42.8 | 86 | 4029.9 | 59.64 | 1 | 0 | Normal | 0.5517 | 0
2026-09-14 03:50 | 2026-09-14 | FREE_COOLING | 19.8 | 25 | 22.03 | 22.28 | 0.25 | 117.1 | 0 | 37.1 |  |  | 2.66 | 2.4 | 2.4 | 5.28 |  | 25.14 | 39.7 | 84 | 4030.3 | 59.64 | 1 | 0 | Normal | 0.44 | 0
2026-09-14 03:55 | 2026-09-14 | FREE_COOLING | 19.6 | 25 | 20.9 | 21.18 | 0.28 | 112.2 | 0 | 40.6 |  |  | 2.91 | 2.61 | 2.61 | 5.45 |  | 23.86 | 49.8 | 84 | 4030.8 | 59.64 | 1 | 0 | Normal | 0.4542 | 0
2026-09-14 04:00 | 2026-09-14 | FREE_COOLING | 19.94 | 25 | 21.85 | 22.14 | 0.29 | 112.5 | 0 | 38 |  |  | 2.96 | 2.66 | 2.66 | 6.06 |  | 25.77 | 47.7 | 79 | 4031.3 | 59.64 | 1 | 0 | Normal | 0.505 | 0
2026-09-14 04:05 | 2026-09-14 | FREE_COOLING | 19.02 | 25 | 19.98 | 20.22 | 0.24 | 117.4 | 0 | 42.3 |  |  | 2.54 | 2.28 | 2.28 | 4.78 |  | 23.49 | 45.7 | 78 | 4031.7 | 59.64 | 1 | 0 | Normal | 0.3983 | 0
2026-09-14 04:10 | 2026-09-14 | FREE_COOLING | 19.12 | 25 | 21.27 | 21.52 | 0.25 | 119.1 | 0 | 35.1 |  |  | 2.72 | 2.44 | 2.44 | 5.98 |  | 24.58 | 44.9 | 85 | 4032.2 | 59.64 | 1 | 0 | Normal | 0.4983 | 0
2026-09-14 04:15 | 2026-09-14 | FREE_COOLING | 18.34 | 25 | 20.31 | 20.53 | 0.22 | 123.3 | 0 | 29.1 |  |  | 2.37 | 2.14 | 2.14 | 7.52 |  | 23.84 | 49.8 | 81 | 4032.8 | 59.64 | 1 | 0 | Normal | 0.6267 | 0
2026-09-14 04:20 | 2026-09-14 | FREE_COOLING | 19.96 | 25 | 21.68 | 22.04 | 0.36 | 113.4 | 0 | 46.4 |  |  | 3.63 | 3.26 | 3.26 | 4.7 |  | 24.88 | 35.9 | 81 | 4033.2 | 59.64 | 1 | 0 | Normal | 0.3917 | 0
2026-09-14 04:25 | 2026-09-14 | FREE_COOLING | 19.5 | 25 | 20.61 | 20.82 | 0.21 | 115.1 | 0 | 34.1 |  |  | 2.19 | 1.96 | 1.96 | 4.55 |  | 23.82 | 44.7 | 82 | 4033.6 | 59.64 | 1 | 0 | Normal | 0.3792 | 0
2026-09-14 04:30 | 2026-09-14 | FREE_COOLING | 19.79 | 25 | 22.06 | 22.36 | 0.3 | 114.8 | 0 | 36.6 |  |  | 3.1 | 2.79 | 2.79 | 7.41 |  | 25.23 | 51.1 | 85 | 4034.2 | 59.64 | 1 | 0 | Normal | 0.6175 | 0
2026-09-14 04:35 | 2026-09-14 | FREE_COOLING | 20.48 | 25 | 21.75 | 22.05 | 0.3 | 114.5 | 0 | 52.6 |  |  | 3.08 | 2.78 | 2.78 | 6 |  | 24.86 | 43.2 | 80 | 4034.7 | 59.64 | 1 | 0 | Normal | 0.5 | 0
2026-09-14 04:40 | 2026-09-14 | FREE_COOLING | 20.31 | 25 | 21.95 | 22.25 | 0.3 | 124 | 0 | 30.9 |  |  | 3.44 | 3.09 | 3.09 | 8.08 |  | 25.45 | 40.5 | 79 | 4035.4 | 59.64 | 1 | 0 | Normal | 0.6733 | 0
2026-09-14 04:45 | 2026-09-14 | FREE_COOLING | 20.11 | 25 | 21.71 | 22.08 | 0.37 | 118.9 | 0 | 39.5 |  |  | 3.94 | 3.56 | 3.56 | 4.57 |  | 25.15 | 47.6 | 83 | 4035.8 | 59.64 | 1 | 0 | Normal | 0.3808 | 0
2026-09-14 04:50 | 2026-09-14 | FREE_COOLING | 20.51 | 25 | 22.28 | 22.57 | 0.29 | 117.2 | 0 | 41.7 |  |  | 2.96 | 2.67 | 2.67 | 7.38 |  | 24.59 | 44 | 80 | 4036.4 | 59.64 | 1 | 0 | Normal | 0.615 | 0
2026-09-14 04:55 | 2026-09-14 | FREE_COOLING | 20.67 | 25 | 22.02 | 22.23 | 0.21 | 115.3 | 0 | 29.6 |  |  | 2.17 | 1.95 | 1.95 | 6.52 |  | 26.16 | 52.5 | 85 | 4036.9 | 59.64 | 1 | 0 | Normal | 0.5433 | 0
2026-09-14 05:00 | 2026-09-14 | FREE_COOLING | 20.46 | 25 | 22.11 | 22.34 | 0.23 | 113.3 | 0 | 38.2 |  |  | 2.36 | 2.11 | 2.11 | 4.75 |  | 25.31 | 42.6 | 80 | 4037.3 | 59.64 | 1 | 0 | Normal | 0.3958 | 0
2026-09-14 05:05 | 2026-09-14 | IDLE | 21.15 | 25 | 24.29 | 28.37 | 4.08 | 0 | 0 | 0 |  |  | 3.06 | 0 | 0 | 6.62 |  | 27.75 | 43.7 | 86 | 4037.9 | 59.64 | 0 | 0 | Normal | 0.5517 | 0
2026-09-14 05:10 | 2026-09-14 | FREE_COOLING | 20.47 | 25 | 22.09 | 22.37 | 0.28 | 120.4 | 0 | 47.2 |  |  | 3.06 | 2.74 | 2.74 | 8.8 |  | 24.79 | 44.1 | 78 | 4038.6 | 59.64 | 1 | 0 | Normal | 0.7333 | 0
2026-09-14 05:15 | 2026-09-14 | FREE_COOLING | 20.88 | 25 | 22.67 | 22.87 | 0.2 | 117 | 0 | 44.5 |  |  | 2.16 | 1.95 | 1.95 | 7.22 |  | 25.29 | 45.6 | 78 | 4039.2 | 59.64 | 1 | 0 | Normal | 0.6017 | 0
2026-09-14 05:20 | 2026-09-14 | FREE_COOLING | 20.8 | 25 | 22.44 | 22.7 | 0.26 | 120.6 | 0 | 38.3 |  |  | 2.85 | 2.56 | 2.56 | 6.46 |  | 26.62 | 50.1 | 81 | 4039.7 | 59.64 | 1 | 0 | Normal | 0.5383 | 0
2026-09-14 05:25 | 2026-09-14 | IDLE | 21.3 | 25 | 24.42 | 29 | 4.58 | 0 | 0 | 0 |  |  | 3.44 | 0 | 0 | 5.77 |  | 28.34 | 42.9 | 87 | 4040.2 | 59.64 | 0 | 0 | Normal | 0.4808 | 0
2026-09-14 05:30 | 2026-09-14 | IDLE | 21.11 | 25 | 24.46 | 29.1 | 4.64 | 0 | 0 | 0 |  |  | 3.48 | 0 | 0 | 4.63 |  | 27.35 | 48.6 | 76 | 4040.6 | 59.64 | 0 | 0 | Normal | 0.3858 | 0
2026-09-14 05:35 | 2026-09-14 | IDLE | 21.06 | 25 | 24.48 | 29.34 | 4.86 | 0 | 0 | 0 |  |  | 3.65 | 0 | 0 | 4.6 |  | 27.55 | 44.1 | 83 | 4041 | 59.64 | 0 | 0 | Normal | 0.3833 | 0
2026-09-14 05:40 | 2026-09-14 | IDLE | 21.52 | 25 | 24.53 | 28.69 | 4.16 | 0 | 0 | 0 |  |  | 3.12 | 0 | 0 | 5.74 |  | 27.8 | 37.1 | 77 | 4041.5 | 59.64 | 0 | 0 | Normal | 0.4783 | 0
2026-09-14 05:45 | 2026-09-14 | FREE_COOLING | 20.98 | 25 | 22.79 | 23.06 | 0.27 | 111.1 | 0 | 35.5 |  |  | 2.72 | 2.44 | 2.44 | 7.26 |  | 26.02 | 45.4 | 88 | 4042.1 | 59.64 | 1 | 0 | Normal | 0.605 | 0
2026-09-14 05:50 | 2026-09-14 | IDLE | 21.75 | 25 | 24.59 | 28.95 | 4.36 | 0 | 0 | 0 |  |  | 3.27 | 0 | 0 | 6 |  | 27.28 | 45.1 | 81 | 4042.6 | 59.64 | 0 | 0 | Normal | 0.5 | 0
2026-09-14 05:55 | 2026-09-14 | IDLE | 21.3 | 25 | 24.61 | 28.84 | 4.23 | 0 | 0 | 0 |  |  | 3.16 | 0 | 0 | 8.18 |  | 27.24 | 46.9 | 82 | 4043.3 | 59.64 | 0 | 0 | Normal | 0.6817 | 0
2026-09-14 06:00 | 2026-09-14 | IDLE | 22.06 | 25 | 24.67 | 28.51 | 3.84 | 0 | 0 | 0 |  |  | 2.88 | 0 | 0 | 5.07 |  | 27.87 | 43.1 | 82 | 4043.7 | 59.64 | 0 | 0 | Normal | 0.4225 | 0
2026-09-14 06:05 | 2026-09-14 | IDLE | 21.36 | 25 | 24.68 | 27.99 | 3.31 | 0 | 0 | 0 |  |  | 2.47 | 0 | 0 | 4.9 |  | 28.23 | 51.3 | 86 | 4044.1 | 59.64 | 0 | 0 | Normal | 0.4083 | 0
2026-09-14 06:10 | 2026-09-14 | IDLE | 21.36 | 25 | 24.69 | 28.61 | 3.92 | 0 | 0 | 0 |  |  | 2.94 | 0 | 0 | 6.27 |  | 28.71 | 47.3 | 82 | 4044.6 | 59.64 | 0 | 0 | Normal | 0.5225 | 0
2026-09-14 06:15 | 2026-09-14 | IDLE | 22.05 | 25 | 24.74 | 28.46 | 3.72 | 0 | 0 | 0 |  |  | 2.79 | 0 | 0 | 6.11 |  | 27.98 | 49 | 79 | 4045.1 | 59.64 | 0 | 0 | Normal | 0.5092 | 0
2026-09-14 06:20 | 2026-09-14 | IDLE | 21.71 | 25 | 24.76 | 29.2 | 4.44 | 0 | 0 | 0 |  |  | 3.33 | 0 | 0 | 8.04 |  | 28.06 | 55.4 | 78 | 4045.8 | 59.64 | 0 | 0 | Normal | 0.67 | 0
2026-09-14 06:25 | 2026-09-14 | IDLE | 22.63 | 25 | 24.84 | 28.03 | 3.19 | 0 | 0 | 0 |  |  | 2.4 | 0 | 0 | 6.99 |  | 28.47 | 45.5 | 85 | 4046.4 | 59.64 | 0 | 0 | Normal | 0.5825 | 0
2026-09-14 06:30 | 2026-09-14 | IDLE | 22.25 | 25 | 24.88 | 27.13 | 2.25 | 0 | 0 | 0 |  |  | 1.69 | 0 | 0 | 6.26 |  | 27.63 | 46.2 | 80 | 4046.9 | 59.64 | 0 | 0 | Normal | 0.5217 | 0
2026-09-14 06:35 | 2026-09-14 | IDLE | 22.65 | 25 | 24.93 | 28.18 | 3.25 | 0 | 0 | 0 |  |  | 2.44 | 0 | 0 | 5.28 |  | 27.91 | 47.1 | 78 | 4047.3 | 59.64 | 0 | 0 | Normal | 0.44 | 0
2026-09-14 06:40 | 2026-09-14 | IDLE | 22.89 | 25 | 25 | 30.36 | 5.36 | 0 | 0 | 0 |  |  | 4.02 | 0 | 0 | 7.03 |  | 29.27 | 44.1 | 88 | 4047.9 | 59.64 | 0 | 0 | Normal | 0.5858 | 0
2026-09-14 06:45 | 2026-09-14 | IDLE | 22.98 | 25 | 25.06 | 29.34 | 4.28 | 0 | 0 | 0 |  |  | 3.21 | 0 | 0 | 9.12 |  | 28.35 | 44 | 84 | 4048.7 | 59.64 | 0 | 0 | Normal | 0.76 | 0
2026-09-14 06:50 | 2026-09-14 | IDLE | 22.66 | 25 | 25.09 | 30.49 | 5.4 | 0 | 0 | 0 |  |  | 4.05 | 0 | 0 | 6.33 |  | 27.98 | 50.7 | 79 | 4049.2 | 59.64 | 0 | 0 | Normal | 0.5275 | 0
2026-09-14 06:55 | 2026-09-14 | IDLE | 22.96 | 25 | 25.13 | 29.63 | 4.5 | 0 | 0 | 0 |  |  | 3.38 | 0 | 0 | 4.7 |  | 28.44 | 52.6 | 85 | 4049.6 | 59.64 | 0 | 0 | Normal | 0.3917 | 0
2026-09-14 07:00 | 2026-09-14 | IDLE | 22.69 | 25 | 25.15 | 29.83 | 4.68 | 0 | 0 | 0 |  |  | 3.51 | 0 | 0 | 4.32 |  | 27.71 | 46.4 | 84 | 4050 | 59.64 | 0 | 0 | Normal | 0.36 | 0
2026-09-14 07:05 | 2026-09-14 | IDLE | 22.81 | 25 | 25.18 | 29.28 | 4.1 | 0 | 0 | 0 |  |  | 3.08 | 0 | 0 | 5.79 |  | 28.42 | 41.1 | 85 | 4050.4 | 59.64 | 0 | 0 | Normal | 0.4825 | 0
2026-09-14 07:10 | 2026-09-14 | IDLE | 23.29 | 25 | 25.23 | 29.56 | 4.33 | 0 | 0 | 0 |  |  | 3.24 | 0 | 0 | 6.47 |  | 27.41 | 39.4 | 86 | 4051 | 59.64 | 0 | 0 | Normal | 0.5392 | 0
2026-09-14 07:15 | 2026-09-14 | IDLE | 23.53 | 25 | 25.29 | 29.64 | 4.35 | 0 | 0 | 0 |  |  | 3.27 | 0 | 0 | 5.36 |  | 27.89 | 46.3 | 88 | 4051.4 | 59.64 | 0 | 0 | Normal | 0.4467 | 0
2026-09-14 07:20 | 2026-09-14 | IDLE | 22.38 | 25 | 25.27 | 29.43 | 4.16 | 0 | 0 | 0 |  |  | 3.12 | 0 | 0 | 5.66 |  | 27.85 | 45.9 | 80 | 4051.9 | 59.64 | 0 | 0 | Normal | 0.4717 | 0
2026-09-14 07:25 | 2026-09-14 | IDLE | 22.93 | 25 | 25.28 | 29.02 | 3.74 | 0 | 0 | 0 |  |  | 2.8 | 0 | 0 | 5.63 |  | 29.22 | 52.9 | 85 | 4052.4 | 59.64 | 0 | 0 | Normal | 0.4692 | 0
2026-09-14 07:30 | 2026-09-14 | IDLE | 23.71 | 25 | 25.34 | 29.09 | 3.75 | 0 | 0 | 0 |  |  | 2.82 | 0 | 0 | 7.78 |  | 28.93 | 39.3 | 84 | 4053 | 59.64 | 0 | 0 | Normal | 0.6483 | 0
2026-09-14 07:35 | 2026-09-14 | IDLE | 23.91 | 25 | 25.41 | 27.45 | 2.04 | 0 | 0 | 0 |  |  | 1.53 | 0 | 0 | 4.69 |  | 28.45 | 44.3 | 88 | 4053.4 | 59.64 | 0 | 0 | Normal | 0.3908 | 0
2026-09-14 07:40 | 2026-09-14 | IDLE | 23.75 | 25 | 25.45 | 28.68 | 3.23 | 0 | 0 | 0 |  |  | 2.43 | 0 | 0 | 5.63 |  | 28.33 | 44.8 | 74 | 4053.9 | 59.64 | 0 | 0 | Normal | 0.4692 | 0
2026-09-14 07:45 | 2026-09-14 | IDLE | 23.67 | 25 | 25.48 | 29.72 | 4.24 | 0 | 0 | 0 |  |  | 3.18 | 0 | 0 | 7.52 |  | 27.8 | 48.9 | 80 | 4054.5 | 59.64 | 0 | 0 | Normal | 0.6267 | 0
2026-09-14 07:50 | 2026-09-14 | IDLE | 23.99 | 25 | 25.53 | 29.97 | 4.44 | 0 | 0 | 0 |  |  | 3.33 | 0 | 0 | 8.04 |  | 29.32 | 48.1 | 81 | 4055.2 | 59.64 | 0 | 0 | Normal | 0.67 | 0
2026-09-14 07:55 | 2026-09-14 | IDLE | 24.04 | 25 | 25.57 | 29.59 | 4.02 | 0 | 0 | 0 |  |  | 3.01 | 0 | 0 | 5.51 |  | 28.46 | 42 | 83 | 4055.6 | 59.64 | 0 | 0 | Normal | 0.4592 | 0
2026-09-14 08:00 | 2026-09-14 | IDLE | 24.79 | 25 | 25.65 | 30.25 | 4.6 | 0 | 0 | 0 |  |  | 3.45 | 0 | 0 | 6.01 |  | 28.34 | 44.6 | 78 | 4056.1 | 59.64 | 0 | 0 | Normal | 0.5008 | 0
2026-09-14 08:05 | 2026-09-14 | IDLE | 24.69 | 25 | 25.72 | 29.79 | 4.07 | 0 | 0 | 0 |  |  | 3.04 | 0 | 0 | 8.48 |  | 28.56 | 43.9 | 87 | 4056.8 | 59.64 | 0 | 0 | Normal | 0.7067 | 0
2026-09-14 08:10 | 2026-09-14 | IDLE | 24.23 | 25 | 25.74 | 30.54 | 4.8 | 0 | 0 | 0 |  |  | 3.6 | 0 | 0 | 7.8 |  | 29.99 | 49.9 | 81 | 4057.5 | 59.64 | 0 | 0 | Normal | 0.65 | 0
2026-09-14 08:15 | 2026-09-14 | IDLE | 24.91 | 25 | 25.81 | 29.01 | 3.2 | 0 | 0 | 0 |  |  | 2.4 | 0 | 0 | 5.27 |  | 29.15 | 51.8 | 84 | 4057.9 | 59.64 | 0 | 0 | Normal | 0.4392 | 0
2026-09-14 08:20 | 2026-09-14 | IDLE | 24.64 | 25 | 25.84 | 30.39 | 4.55 | 0 | 0 | 0 |  |  | 3.42 | 0 | 0 | 5.09 |  | 28.77 | 41.2 | 84 | 4058.4 | 59.64 | 0 | 0 | Normal | 0.4242 | 0
2026-09-14 08:25 | 2026-09-14 | IDLE | 24.79 | 25 | 25.89 | 30.05 | 4.16 | 0 | 0 | 0 |  |  | 3.12 | 0 | 0 | 6.39 |  | 29.39 | 38.4 | 84 | 4058.9 | 59.64 | 0 | 0 | Normal | 0.5325 | 0
2026-09-14 08:30 | 2026-09-14 | IDLE | 25.34 | 25 | 25.95 | 31.8 | 5.85 | 0 | 0 | 0 |  |  | 4.38 | 0 | 0 | 5.15 |  | 29.05 | 52.2 | 80 | 4059.3 | 59.64 | 0 | 0 | Normal | 0.4292 | 0
2026-09-14 08:35 | 2026-09-14 | IDLE | 24.95 | 25 | 25.99 | 31.16 | 5.17 | 0 | 0 | 0 |  |  | 3.88 | 0 | 0 | 5.76 |  | 29.15 | 41 | 84 | 4059.8 | 59.64 | 0 | 0 | Normal | 0.48 | 0
2026-09-14 08:40 | 2026-09-14 | IDLE | 24.72 | 25 | 26 | 29.7 | 3.7 | 0 | 0 | 0 |  |  | 2.78 | 0 | 0 | 6.68 |  | 29.05 | 45 | 80 | 4060.3 | 59.64 | 0 | 0 | Normal | 0.5567 | 0
2026-09-14 08:45 | 2026-09-14 | IDLE | 25.08 | 25 | 26.04 | 30.33 | 4.29 | 0 | 0 | 0 |  |  | 3.21 | 0 | 0 | 4.26 |  | 29.37 | 46 | 83 | 4060.7 | 59.64 | 0 | 0 | Normal | 0.355 | 0
2026-09-14 08:50 | 2026-09-14 | IDLE | 25.57 | 25 | 26.09 | 30.9 | 4.81 | 0 | 0 | 0 |  |  | 3.6 | 0 | 0 | 6.65 |  | 29.27 | 44.8 | 84 | 4061.3 | 59.64 | 0 | 0 | Normal | 0.5542 | 0
2026-09-14 08:55 | 2026-09-14 | IDLE | 25.78 | 25 | 26.16 | 31.48 | 5.32 | 0 | 0 | 0 |  |  | 3.99 | 0 | 0 | 7.2 |  | 28.55 | 32.4 | 84 | 4061.9 | 59.64 | 0 | 0 | Normal | 0.6 | 0
2026-09-14 09:00 | 2026-09-14 | IDLE | 26.1 | 25 | 26.23 | 31.16 | 4.93 | 0 | 0 | 0 |  |  | 3.69 | 0 | 0 | 6.81 |  | 30.1 | 41.9 | 82 | 4062.4 | 59.64 | 0 | 0 | Normal | 0.5675 | 0
2026-09-14 09:05 | 2026-09-14 | IDLE | 26.15 | 25 | 26.29 | 31.77 | 5.48 | 0 | 0 | 0 |  |  | 4.11 | 0 | 0 | 8.15 |  | 29.05 | 52.8 | 80 | 4063.1 | 59.64 | 0 | 0 | Normal | 0.6792 | 0
2026-09-14 09:10 | 2026-09-14 | IDLE | 26.54 | 25 | 26.37 | 31.31 | 4.94 | 0 | 0 | 0 |  |  | 3.7 | 0 | 0 | 6.91 |  | 29.59 | 49.6 | 78 | 4063.7 | 59.64 | 0 | 0 | Normal | 0.5758 | 0
2026-09-14 09:15 | 2026-09-14 | IDLE | 26.66 | 25 | 26.45 | 31.41 | 4.96 | 0 | 0 | 0 |  |  | 3.72 | 0 | 0 | 7.49 |  | 29.88 | 48.5 | 80 | 4064.3 | 59.64 | 0 | 0 | Normal | 0.6242 | 0
2026-09-14 09:20 | 2026-09-14 | IDLE | 26.38 | 25 | 26.49 | 30.53 | 4.04 | 0 | 0 | 0 |  |  | 3.03 | 0 | 0 | 5.28 |  | 29.76 | 47.7 | 83 | 4064.7 | 59.64 | 0 | 0 | Normal | 0.44 | 0
2026-09-14 09:25 | 2026-09-14 | IDLE | 26.01 | 25 | 26.51 | 30.66 | 4.15 | 0 | 0 | 0 |  |  | 3.12 | 0 | 0 | 3.36 |  | 30.63 | 37.6 | 86 | 4065 | 59.64 | 0 | 0 | Normal | 0.28 | 0
2026-09-14 09:30 | 2026-09-14 | IDLE | 27.05 | 25 | 26.59 | 27.06 | 0.47 | 112.8 | 0 | 0 |  |  | 4.76 | 0 | 0 | 7.03 |  | 30.28 | 41.9 | 80 | 4065.6 | 59.64 | 0 | 0 | Normal | 0.5858 | 0
2026-09-14 09:35 | 2026-09-14 | IDLE | 27.41 | 25 | 26.67 | 27.11 | 0.44 | 116.3 | 0 | 0 |  |  | 4.59 | 0 | 0 | 8.74 |  | 29.82 | 54.2 | 83 | 4066.3 | 59.64 | 0 | 0 | Normal | 0.7283 | 0
2026-09-14 09:40 | 2026-09-14 | IDLE | 27.13 | 25 | 26.73 | 32.43 | 5.7 | 0 | 0 | 0 |  |  | 4.28 | 0 | 0 | 8.43 |  | 30.15 | 49.9 | 90 | 4067 | 59.64 | 0 | 0 | Normal | 0.7025 | 0
2026-09-14 09:45 | 2026-09-14 | IDLE | 27.5 | 25 | 26.8 | 27.23 | 0.43 | 121.1 | 0 | 0 |  |  | 4.68 | 0 | 0 | 8.59 |  | 30.64 | 53.1 | 83 | 4067.8 | 59.64 | 0 | 0 | Normal | 0.7158 | 0
2026-09-14 09:50 | 2026-09-14 | IDLE | 27.12 | 25 | 26.84 | 32.23 | 5.39 | 0 | 0 | 0 |  |  | 4.04 | 0 | 0 | 8.07 |  | 29.39 | 39 | 82 | 4068.4 | 59.64 | 0 | 0 | Normal | 0.6725 | 0
2026-09-14 09:55 | 2026-09-14 | IDLE | 28.15 | 25 | 26.93 | 27.42 | 0.49 | 113.9 | 0 | 0 |  |  | 5.06 | 0 | 0 | 9.68 |  | 30.35 | 50.9 | 82 | 4069.2 | 59.64 | 0 | 0 | Normal | 0.8067 | 0
2026-09-14 10:00 | 2026-09-14 | IDLE | 27.24 | 25 | 26.96 | 27.48 | 0.52 | 117.3 | 0 | 0 |  |  | 5.46 | 0 | 0 | 8.63 |  | 30.54 | 48 | 80 | 4070 | 59.64 | 0 | 0 | Normal | 0.7192 | 0
2026-09-14 10:05 | 2026-09-14 | IDLE | 28.14 | 25 | 27.03 | 27.5 | 0.47 | 117.8 | 0 | 0 |  |  | 5.01 | 0 | 0 | 8.88 |  | 29.95 | 50.2 | 80 | 4070.7 | 59.64 | 0 | 0 | Normal | 0.74 | 0
2026-09-14 10:10 | 2026-09-14 | IDLE | 28.2 | 25 | 27.1 | 27.63 | 0.53 | 116.7 | 0 | 0 |  |  | 5.56 | 0 | 0 | 7.96 |  | 30.89 | 49 | 82 | 4071.4 | 59.64 | 0 | 0 | Normal | 0.6633 | 0
2026-09-14 10:15 | 2026-09-14 | IDLE | 27.86 | 25 | 27.13 | 32.69 | 5.56 | 0 | 0 | 0 |  |  | 4.17 | 0 | 0 | 10.17 |  | 30.11 | 47.6 | 86 | 4072.2 | 59.64 | 0 | 0 | Normal | 0.8475 | 0
2026-09-14 10:20 | 2026-09-14 | IDLE | 28.65 | 25 | 27.21 | 27.64 | 0.43 | 120 | 0 | 0 |  |  | 4.7 | 0 | 0 | 8.89 |  | 30 | 49.7 | 81 | 4072.9 | 59.64 | 0 | 0 | Normal | 0.7408 | 0
2026-09-14 10:25 | 2026-09-14 | IDLE | 28.35 | 25 | 27.26 | 27.69 | 0.43 | 120.8 | 0 | 0 |  |  | 4.64 | 0 | 0 | 11.88 |  | 30.95 | 48.9 | 81 | 4073.9 | 59.64 | 0 | 0 | Normal | 0.99 | 0
2026-09-14 10:30 | 2026-09-14 | IDLE | 27.88 | 25 | 27.28 | 27.7 | 0.42 | 122.1 | 0 | 0 |  |  | 4.6 | 0 | 0 | 8.16 |  | 31.21 | 45.2 | 86 | 4074.6 | 59.64 | 0 | 0 | Normal | 0.68 | 0
2026-09-14 10:35 | 2026-09-14 | IDLE | 28.22 | 25 | 27.31 | 27.73 | 0.42 | 120.6 | 0 | 0 |  |  | 4.59 | 0 | 0 | 9.47 |  | 30.49 | 46.5 | 84 | 4075.4 | 59.64 | 0 | 0 | Normal | 0.7892 | 0
2026-09-14 10:40 | 2026-09-14 | IDLE | 28.33 | 25 | 27.34 | 27.8 | 0.46 | 121.7 | 0 | 0 |  |  | 5.01 | 0 | 0 | 11.16 |  | 31.19 | 51.4 | 77 | 4076.3 | 59.64 | 0 | 0 | Normal | 0.93 | 0
2026-09-14 10:45 | 2026-09-14 | IDLE | 28.2 | 25 | 27.36 | 27.87 | 0.51 | 117.4 | 0 | 0 |  |  | 5.38 | 0 | 0 | 9.3 |  | 30.85 | 49.1 | 83 | 4077.1 | 59.64 | 0 | 0 | Normal | 0.775 | 0
2026-09-14 10:50 | 2026-09-14 | IDLE | 29.26 | 25 | 27.44 | 27.94 | 0.5 | 119.4 | 0 | 0 |  |  | 5.4 | 0 | 0 | 9.88 |  | 30.84 | 38.7 | 80 | 4077.9 | 59.64 | 0 | 0 | Normal | 0.8233 | 0
2026-09-14 10:55 | 2026-09-14 | IDLE | 29.18 | 25 | 27.51 | 28.04 | 0.53 | 116.7 | 0 | 0 |  |  | 5.6 | 0 | 0 | 10.98 |  | 31.59 | 51.7 | 82 | 4078.8 | 59.64 | 0 | 0 | Normal | 0.915 | 0
2026-09-14 11:00 | 2026-09-14 | IDLE | 28.92 | 25 | 27.55 | 28.06 | 0.51 | 120.5 | 0 | 0 |  |  | 5.49 | 0 | 0 | 11.94 |  | 30.68 | 44.6 | 81 | 4079.8 | 59.64 | 0 | 0 | Normal | 0.995 | 0
2026-09-14 11:05 | 2026-09-14 | IDLE | 29.48 | 25 | 27.61 | 28.21 | 0.6 | 112.3 | 0 | 0 |  |  | 6.04 | 0 | 0 | 11.59 |  | 30.29 | 41.1 | 84 | 4080.8 | 59.64 | 0 | 0 | Normal | 0.9658 | 0
2026-09-14 11:10 | 2026-09-14 | IDLE | 28.93 | 25 | 27.64 | 28.11 | 0.47 | 113.4 | 0 | 0 |  |  | 4.77 | 0 | 0 | 10.64 |  | 30.94 | 47.3 | 82 | 4081.7 | 59.64 | 0 | 0 | Normal | 0.8867 | 0
2026-09-14 11:15 | 2026-09-14 | IDLE | 30.2 | 25 | 27.73 | 28.26 | 0.53 | 117.3 | 0 | 0 |  |  | 5.6 | 0 | 0 | 12.45 |  | 31.69 | 42.9 | 82 | 4082.7 | 59.64 | 0 | 0 | Normal | 1.0375 | 0
2026-09-14 11:20 | 2026-09-14 | IDLE | 30.18 | 25 | 27.82 | 28.34 | 0.52 | 120.6 | 0 | 0 |  |  | 5.64 | 0 | 0 | 14.08 |  | 31.54 | 47.8 | 85 | 4083.9 | 59.64 | 0 | 0 | Normal | 1.1733 | 0
2026-09-14 11:25 | 2026-09-14 | IDLE | 30.28 | 25 | 27.89 | 28.51 | 0.62 | 118.6 | 0 | 0 |  |  | 6.6 | 0 | 0 | 11.16 |  | 30.94 | 50.3 | 82 | 4084.8 | 59.64 | 0 | 0 | Normal | 0.93 | 0
2026-09-14 11:30 | 2026-09-14 | IDLE | 30.12 | 25 | 27.94 | 28.42 | 0.48 | 116.7 | 0 | 0 |  |  | 5.01 | 0 | 0 | 12.82 |  | 32.23 | 42.9 | 81 | 4085.9 | 59.64 | 0 | 0 | Normal | 1.0683 | 0
2026-09-14 11:35 | 2026-09-14 | IDLE | 30.07 | 25 | 27.99 | 28.55 | 0.56 | 120.4 | 0 | 0 |  |  | 6.12 | 0 | 0 | 15.3 |  | 31.24 | 49.3 | 83 | 4087.2 | 59.64 | 0 | 0 | Normal | 1.275 | 0
2026-09-14 11:40 | 2026-09-14 | IDLE | 30.73 | 25 | 28.06 | 28.65 | 0.59 | 120.9 | 0 | 0 |  |  | 6.44 | 0 | 0 | 13.32 |  | 32.53 | 45.4 | 83 | 4088.3 | 59.64 | 0 | 0 | Normal | 1.11 | 0
2026-09-14 11:45 | 2026-09-14 | IDLE | 31.32 | 25 | 28.16 | 28.84 | 0.68 | 113.9 | 0 | 0 |  |  | 6.99 | 0 | 0 | 15.12 |  | 33.13 | 38.6 | 82 | 4089.6 | 59.64 | 0 | 0 | Normal | 1.26 | 0
2026-09-14 11:50 | 2026-09-14 | IDLE | 30.12 | 25 | 28.17 | 28.7 | 0.53 | 114.4 | 0 | 0 |  |  | 5.44 | 0 | 0 | 11.63 |  | 32.22 | 42.9 | 82 | 4090.5 | 59.64 | 0 | 0 | Normal | 0.9692 | 0
2026-09-14 11:55 | 2026-09-14 | IDLE | 30.76 | 25 | 28.22 | 28.78 | 0.56 | 116.2 | 0 | 0 |  |  | 5.9 | 0 | 0 | 12.71 |  | 32 | 44.4 | 79 | 4091.6 | 59.64 | 0 | 0 | Normal | 1.0592 | 0
2026-09-14 12:00 | 2026-09-14 | IDLE | 30.33 | 25 | 28.24 | 28.84 | 0.6 | 115.6 | 0 | 0 |  |  | 6.22 | 0 | 0 | 12.87 |  | 31.52 | 45.2 | 88 | 4092.7 | 59.64 | 0 | 0 | Normal | 1.0725 | 0
2026-09-14 12:05 | 2026-09-14 | IDLE | 30.96 | 25 | 28.29 | 28.9 | 0.61 | 121.9 | 0 | 0 |  |  | 6.64 | 0 | 0 | 13.54 |  | 31.42 | 53.2 | 85 | 4093.8 | 59.64 | 0 | 0 | Normal | 1.1283 | 0
2026-09-14 12:10 | 2026-09-14 | IDLE | 30.91 | 25 | 28.33 | 28.96 | 0.63 | 117.5 | 0 | 0 |  |  | 6.69 | 0 | 0 | 12.39 |  | 32.52 | 40.6 | 80 | 4094.8 | 59.64 | 0 | 0 | Normal | 1.0325 | 0
2026-09-14 12:15 | 2026-09-14 | IDLE | 31.4 | 25 | 28.4 | 29 | 0.6 | 117.6 | 0 | 0 |  |  | 6.38 | 0 | 0 | 15.22 |  | 32.82 | 49 | 81 | 4096.1 | 59.64 | 0 | 0 | Normal | 1.2683 | 0
2026-09-14 12:20 | 2026-09-14 | IDLE | 30.78 | 25 | 28.41 | 28.98 | 0.57 | 116 | 0 | 0 |  |  | 5.98 | 0 | 0 | 12.82 |  | 32.36 | 42.4 | 81 | 4097.1 | 59.64 | 0 | 0 | Normal | 1.0683 | 0
2026-09-14 12:25 | 2026-09-14 | IDLE | 30.7 | 25 | 28.42 | 28.99 | 0.57 | 114.4 | 0 | 0 |  |  | 5.84 | 0 | 0 | 14.14 |  | 33.34 | 40.9 | 77 | 4098.3 | 59.64 | 0 | 0 | Normal | 1.1783 | 0
2026-09-14 12:30 | 2026-09-14 | IDLE | 30.44 | 25 | 28.42 | 29.06 | 0.64 | 117.4 | 0 | 0 |  |  | 6.7 | 0 | 0 | 12.82 |  | 31.95 | 51.9 | 80 | 4099.4 | 59.64 | 0 | 0 | Normal | 1.0683 | 0
2026-09-14 12:35 | 2026-09-14 | IDLE | 31.48 | 25 | 28.47 | 29.1 | 0.63 | 112.5 | 0 | 0 |  |  | 6.39 | 0 | 0 | 16.02 |  | 31.95 | 42.8 | 78 | 4100.7 | 59.64 | 0 | 0 | Normal | 1.335 | 0
2026-09-14 12:40 | 2026-09-14 | IDLE | 31.31 | 25 | 28.51 | 29.15 | 0.64 | 118.5 | 0 | 0 |  |  | 6.8 | 0 | 0 | 13.93 |  | 32.12 | 48.9 | 83 | 4101.9 | 59.64 | 0 | 0 | Normal | 1.1608 | 0
2026-09-14 12:45 | 2026-09-14 | IDLE | 30.83 | 25 | 28.51 | 29.17 | 0.66 | 117.9 | 0 | 0 |  |  | 6.96 | 0 | 0 | 12.44 |  | 32.15 | 46.8 | 82 | 4102.9 | 59.64 | 0 | 0 | Normal | 1.0367 | 0
2026-09-14 12:50 | 2026-09-14 | IDLE | 31.06 | 25 | 28.53 | 29.07 | 0.54 | 121.8 | 0 | 0 |  |  | 5.96 | 0 | 0 | 15.15 |  | 32.07 | 50.5 | 86 | 4104.2 | 59.64 | 0 | 0 | Normal | 1.2625 | 0
2026-09-14 12:55 | 2026-09-14 | IDLE | 31.59 | 25 | 28.58 | 29.19 | 0.61 | 118.2 | 0 | 0 |  |  | 6.48 | 0 | 0 | 12.82 |  | 32.61 | 43.7 | 82 | 4105.3 | 59.64 | 0 | 0 | Normal | 1.0683 | 0
2026-09-14 13:00 | 2026-09-14 | IDLE | 31.54 | 25 | 28.61 | 29.18 | 0.57 | 120.7 | 0 | 0 |  |  | 6.17 | 0 | 0 | 13.99 |  | 33.29 | 46.1 | 82 | 4106.4 | 59.64 | 0 | 0 | Normal | 1.1658 | 0
2026-09-14 13:05 | 2026-09-14 | IDLE | 31.18 | 25 | 28.62 | 29.17 | 0.55 | 121.7 | 0 | 0 |  |  | 6.06 | 0 | 0 | 13.58 |  | 32.95 | 43.6 | 79 | 4107.6 | 59.64 | 0 | 0 | Normal | 1.1317 | 0
2026-09-14 13:10 | 2026-09-14 | IDLE | 32.19 | 25 | 28.69 | 29.32 | 0.63 | 117.6 | 0 | 0 |  |  | 6.72 | 0 | 0 | 16.58 |  | 33.48 | 51.1 | 77 | 4108.9 | 59.64 | 0 | 0 | Normal | 1.3817 | 0
2026-09-14 13:15 | 2026-09-14 | IDLE | 31.57 | 25 | 28.71 | 29.37 | 0.66 | 114.8 | 0 | 0 |  |  | 6.8 | 0 | 0 | 15.03 |  | 32.55 | 49 | 83 | 4110.2 | 59.64 | 0 | 0 | Normal | 1.2525 | 0
2026-09-14 13:20 | 2026-09-14 | IDLE | 32.27 | 25 | 28.77 | 29.38 | 0.61 | 121.1 | 0 | 0 |  |  | 6.6 | 0 | 0 | 15.65 |  | 32 | 49.2 | 82 | 4111.5 | 59.64 | 0 | 0 | Normal | 1.3042 | 0
2026-09-14 13:25 | 2026-09-14 | IDLE | 32.31 | 25 | 28.82 | 29.38 | 0.56 | 118.9 | 0 | 0 |  |  | 6.04 | 0 | 0 | 17.45 |  | 31.86 | 48.2 | 82 | 4112.9 | 59.64 | 0 | 0 | Normal | 1.4542 | 0
2026-09-14 13:30 | 2026-09-14 | IDLE | 32.46 | 25 | 28.88 | 29.58 | 0.7 | 119.9 | 0 | 0 |  |  | 7.59 | 0 | 0 | 15.83 |  | 33.39 | 43 | 83 | 4114.3 | 59.64 | 0 | 0 | Normal | 1.3192 | 0
2026-09-14 13:35 | 2026-09-14 | IDLE | 32.61 | 25 | 28.93 | 29.7 | 0.77 | 119.1 | 0 | 0 |  |  | 8.3 | 0 | 0 | 14.28 |  | 33.27 | 46.9 | 79 | 4115.5 | 59.64 | 0 | 0 | Normal | 1.19 | 0
2026-09-14 13:40 | 2026-09-14 | IDLE | 31.52 | 25 | 28.91 | 29.53 | 0.62 | 120.6 | 0 | 0 |  |  | 6.69 | 0 | 0 | 13 |  | 33.38 | 44 | 83 | 4116.5 | 59.64 | 0 | 0 | Normal | 1.0833 | 0
2026-09-14 13:45 | 2026-09-14 | IDLE | 32.14 | 25 | 28.93 | 29.66 | 0.73 | 119.1 | 0 | 0 |  |  | 7.8 | 0 | 0 | 13.5 |  | 32.91 | 50.3 | 85 | 4117.7 | 59.64 | 0 | 0 | Normal | 1.125 | 0
2026-09-14 13:50 | 2026-09-14 | IDLE | 32.64 | 25 | 28.98 | 29.68 | 0.7 | 122 | 0 | 0 |  |  | 7.72 | 0 | 0 | 15.86 |  | 33.7 | 52.3 | 79 | 4119 | 59.64 | 0 | 0 | Normal | 1.3217 | 0
2026-09-14 13:55 | 2026-09-14 | IDLE | 31.91 | 25 | 28.98 | 29.65 | 0.67 | 117 | 0 | 0 |  |  | 7.04 | 0 | 0 | 14.81 |  | 33.38 | 46.4 | 79 | 4120.2 | 59.64 | 0 | 0 | Normal | 1.2342 | 0
2026-09-14 14:00 | 2026-09-14 | IDLE | 31.74 | 25 | 28.97 | 29.56 | 0.59 | 117.3 | 0 | 0 |  |  | 6.2 | 0 | 0 | 15.09 |  | 33.27 | 52 | 82 | 4121.5 | 59.64 | 0 | 0 | Normal | 1.2575 | 0
2026-09-14 14:05 | 2026-09-14 | IDLE | 32 | 25 | 28.97 | 29.59 | 0.62 | 121.2 | 0 | 0 |  |  | 6.74 | 0 | 0 | 15.3 |  | 32.99 | 48.2 | 79 | 4122.8 | 59.64 | 0 | 0 | Normal | 1.275 | 0
2026-09-14 14:10 | 2026-09-14 | IDLE | 32.35 | 25 | 29 | 29.69 | 0.69 | 125.3 | 0 | 0 |  |  | 7.83 | 0 | 0 | 15.73 |  | 33.03 | 43.8 | 81 | 4124.1 | 59.64 | 0 | 0 | Normal | 1.3108 | 0
2026-09-14 14:15 | 2026-09-14 | IDLE | 32.34 | 25 | 29.02 | 29.72 | 0.7 | 113.1 | 0 | 0 |  |  | 7.14 | 0 | 0 | 17.54 |  | 33.74 | 50.1 | 83 | 4125.5 | 59.64 | 0 | 0 | Normal | 1.4617 | 0
2026-09-14 14:20 | 2026-09-14 | IDLE | 32.96 | 25 | 29.07 | 29.79 | 0.72 | 116.6 | 0 | 0 |  |  | 7.54 | 0 | 0 | 16.73 |  | 33.34 | 46.4 | 85 | 4126.9 | 59.64 | 0 | 0 | Normal | 1.3942 | 0
2026-09-14 14:25 | 2026-09-14 | IDLE | 32.08 | 25 | 29.07 | 29.84 | 0.77 | 111.1 | 0 | 0 |  |  | 7.65 | 0 | 0 | 14.11 |  | 32.54 | 54.7 | 76 | 4128.1 | 59.64 | 0 | 0 | Normal | 1.1758 | 0
2026-09-14 14:30 | 2026-09-14 | IDLE | 32.55 | 25 | 29.09 | 29.75 | 0.66 | 112 | 0 | 0 |  |  | 6.63 | 0 | 0 | 15.19 |  | 33.09 | 47.3 | 86 | 4129.4 | 59.64 | 0 | 0 | Normal | 1.2658 | 0
2026-09-14 14:35 | 2026-09-14 | IDLE | 32.73 | 25 | 29.12 | 29.87 | 0.75 | 117.6 | 0 | 0 |  |  | 7.89 | 0 | 0 | 15.42 |  | 33.54 | 48.1 | 80 | 4130.6 | 59.64 | 0 | 0 | Normal | 1.285 | 0
2026-09-14 14:40 | 2026-09-14 | IDLE | 32.06 | 25 | 29.11 | 29.77 | 0.66 | 117.8 | 0 | 0 |  |  | 7.02 | 0 | 0 | 15.01 |  | 33.14 | 47.8 | 81 | 4131.9 | 59.64 | 0 | 0 | Normal | 1.2508 | 0
2026-09-14 14:45 | 2026-09-14 | IDLE | 32.23 | 25 | 29.1 | 29.66 | 0.56 | 122.6 | 0 | 0 |  |  | 6.24 | 0 | 0 | 13.55 |  | 32.69 | 52.3 | 80 | 4133 | 59.64 | 0 | 0 | Normal | 1.1292 | 0
2026-09-14 14:50 | 2026-09-14 | IDLE | 32.67 | 25 | 29.13 | 29.84 | 0.71 | 120.6 | 0 | 0 |  |  | 7.65 | 0 | 0 | 17.23 |  | 34.26 | 50.8 | 81 | 4134.5 | 59.64 | 0 | 0 | Normal | 1.4358 | 0
2026-09-14 14:55 | 2026-09-14 | IDLE | 32.11 | 25 | 29.12 | 29.79 | 0.67 | 114.6 | 0 | 0 |  |  | 6.86 | 0 | 0 | 13.64 |  | 32.5 | 47.3 | 84 | 4135.6 | 59.64 | 0 | 0 | Normal | 1.1367 | 0
2026-09-14 15:00 | 2026-09-14 | IDLE | 32.65 | 25 | 29.14 | 29.8 | 0.66 | 122.4 | 0 | 0 |  |  | 7.23 | 0 | 0 | 16.5 |  | 33.6 | 48.3 | 86 | 4137 | 59.64 | 0 | 0 | Normal | 1.375 | 0
2026-09-14 15:05 | 2026-09-14 | IDLE | 32.4 | 25 | 29.14 | 29.9 | 0.76 | 110 | 0 | 0 |  |  | 7.56 | 0 | 0 | 16.61 |  | 33.31 | 51.5 | 77 | 4138.4 | 59.64 | 0 | 0 | Normal | 1.3842 | 0
2026-09-14 15:10 | 2026-09-14 | IDLE | 32.86 | 25 | 29.17 | 29.81 | 0.64 | 118.5 | 0 | 0 |  |  | 6.8 | 0 | 0 | 17.04 |  | 34.54 | 48.3 | 80 | 4139.8 | 59.64 | 0 | 0 | Normal | 1.42 | 0
2026-09-14 15:15 | 2026-09-14 | IDLE | 31.73 | 25 | 29.13 | 29.74 | 0.61 | 117.8 | 0 | 0 |  |  | 6.46 | 0 | 0 | 14.87 |  | 32.79 | 46.7 | 83 | 4141 | 59.64 | 0 | 0 | Normal | 1.2392 | 0
2026-09-14 15:20 | 2026-09-14 | IDLE | 33.2 | 25 | 29.18 | 29.93 | 0.75 | 118.9 | 0 | 0 |  |  | 8.07 | 0 | 0 | 16.73 |  | 35.22 | 48 | 82 | 4142.4 | 59.64 | 0 | 0 | Normal | 1.3942 | 0
2026-09-14 15:25 | 2026-09-14 | IDLE | 31.87 | 25 | 29.15 | 29.83 | 0.68 | 112.2 | 0 | 0 |  |  | 6.9 | 0 | 0 | 16.84 |  | 32.6 | 41.6 | 86 | 4143.8 | 59.64 | 0 | 0 | Normal | 1.4033 | 0
2026-09-14 15:30 | 2026-09-14 | IDLE | 31.88 | 25 | 29.12 | 29.75 | 0.63 | 117.7 | 0 | 0 |  |  | 6.66 | 0 | 0 | 15.79 |  | 33.01 | 45 | 81 | 4145.1 | 59.64 | 0 | 0 | Normal | 1.3158 | 0
2026-09-14 15:35 | 2026-09-14 | IDLE | 32.01 | 25 | 29.1 | 29.86 | 0.76 | 115.1 | 0 | 0 |  |  | 7.92 | 0 | 0 | 13.44 |  | 32.2 | 46.4 | 83 | 4146.3 | 59.64 | 0 | 0 | Normal | 1.12 | 0
2026-09-14 15:40 | 2026-09-14 | IDLE | 32.64 | 25 | 29.12 | 29.77 | 0.65 | 123 | 0 | 0 |  |  | 7.23 | 0 | 0 | 16.64 |  | 34.03 | 46.8 | 77 | 4147.6 | 59.64 | 0 | 0 | Normal | 1.3867 | 0
2026-09-14 15:45 | 2026-09-14 | IDLE | 31.94 | 25 | 29.1 | 29.77 | 0.67 | 119.4 | 0 | 0 |  |  | 7.18 | 0 | 0 | 13.63 |  | 32.98 | 52.6 | 79 | 4148.8 | 59.64 | 0 | 0 | Normal | 1.1358 | 0
2026-09-14 15:50 | 2026-09-14 | IDLE | 32.33 | 25 | 29.11 | 29.79 | 0.68 | 114.3 | 0 | 0 |  |  | 7.04 | 0 | 0 | 16.46 |  | 33.72 | 50.9 | 81 | 4150.1 | 59.64 | 0 | 0 | Normal | 1.3717 | 0
2026-09-14 15:55 | 2026-09-14 | IDLE | 32.32 | 25 | 29.11 | 29.8 | 0.69 | 119.5 | 0 | 0 |  |  | 7.44 | 0 | 0 | 16.43 |  | 33.37 | 41.1 | 81 | 4151.5 | 59.64 | 0 | 0 | Normal | 1.3692 | 0
2026-09-14 16:00 | 2026-09-14 | IDLE | 31.78 | 25 | 29.08 | 29.77 | 0.69 | 117.5 | 0 | 0 |  |  | 7.29 | 0 | 0 | 17.89 |  | 33.64 | 48.2 | 80 | 4153 | 59.64 | 0 | 0 | Normal | 1.4908 | 0
2026-09-14 16:05 | 2026-09-14 | IDLE | 31.77 | 25 | 29.05 | 29.68 | 0.63 | 122.8 | 0 | 0 |  |  | 6.96 | 0 | 0 | 14.92 |  | 33.48 | 46 | 79 | 4154.3 | 59.64 | 0 | 0 | Normal | 1.2433 | 0
2026-09-14 16:10 | 2026-09-14 | IDLE | 31.48 | 25 | 29.01 | 29.7 | 0.69 | 116.8 | 0 | 0 |  |  | 7.28 | 0 | 0 | 14.1 |  | 32.66 | 45.7 | 81 | 4155.4 | 59.64 | 0 | 0 | Normal | 1.175 | 0
2026-09-14 16:15 | 2026-09-14 | IDLE | 31.93 | 25 | 29.01 | 29.68 | 0.67 | 118.8 | 0 | 0 |  |  | 7.14 | 0 | 0 | 14.62 |  | 32.95 | 42.9 | 86 | 4156.6 | 59.64 | 0 | 0 | Normal | 1.2183 | 0
2026-09-14 16:20 | 2026-09-14 | IDLE | 32.1 | 25 | 29.01 | 29.67 | 0.66 | 118.8 | 0 | 0 |  |  | 7.02 | 0 | 0 | 15.94 |  | 33.25 | 49.2 | 79 | 4158 | 59.64 | 0 | 0 | Normal | 1.3283 | 0
2026-09-14 16:25 | 2026-09-14 | IDLE | 32.19 | 25 | 29.02 | 29.68 | 0.66 | 120.3 | 0 | 0 |  |  | 7.12 | 0 | 0 | 15.96 |  | 33.28 | 46 | 84 | 4159.3 | 59.64 | 0 | 0 | Normal | 1.33 | 0
2026-09-14 16:30 | 2026-09-14 | IDLE | 31.4 | 25 | 28.98 | 29.64 | 0.66 | 115.9 | 0 | 0 |  |  | 6.88 | 0 | 0 | 14.83 |  | 33.48 | 38.9 | 82 | 4160.5 | 59.64 | 0 | 0 | Normal | 1.2358 | 0
2026-09-14 16:35 | 2026-09-14 | IDLE | 32.46 | 25 | 29.01 | 29.75 | 0.74 | 114 | 0 | 0 |  |  | 7.6 | 0 | 0 | 17.19 |  | 33.14 | 49.3 | 85 | 4162 | 59.64 | 0 | 0 | Normal | 1.4325 | 0
2026-09-14 16:40 | 2026-09-14 | IDLE | 32.06 | 25 | 29.02 | 29.67 | 0.65 | 118.2 | 0 | 0 |  |  | 6.96 | 0 | 0 | 15.79 |  | 32.65 | 46 | 86 | 4163.3 | 59.64 | 0 | 0 | Normal | 1.3158 | 0
2026-09-14 16:45 | 2026-09-14 | IDLE | 30.85 | 25 | 28.94 | 29.52 | 0.58 | 117.5 | 0 | 0 |  |  | 6.15 | 0 | 0 | 11.69 |  | 33.68 | 42.3 | 82 | 4164.3 | 59.64 | 0 | 0 | Normal | 0.9742 | 0
2026-09-14 16:50 | 2026-09-14 | IDLE | 31.38 | 25 | 28.92 | 29.59 | 0.67 | 119.3 | 0 | 0 |  |  | 7.17 | 0 | 0 | 13.66 |  | 33.37 | 49.1 | 86 | 4165.4 | 59.64 | 0 | 0 | Normal | 1.1383 | 0
2026-09-14 16:55 | 2026-09-14 | IDLE | 32.18 | 25 | 28.94 | 29.63 | 0.69 | 118.7 | 0 | 0 |  |  | 7.4 | 0 | 0 | 15.47 |  | 32.58 | 46.9 | 85 | 4166.7 | 59.64 | 0 | 0 | Normal | 1.2892 | 0
2026-09-14 17:00 | 2026-09-14 | COOLING | 31.99 | 25 | 25.19 | 29.55 | 4.36 | 118.8 | 78.2 | 90.2 | 4.52 | 24.14 | 46.7 | 141.54 | 180.42 | 39.46 | 3.62 | 28.96 | 32.1 | 84 | 4170 | 59.73 | 2 | 0 | Normal | 3.2883 | 0.0833
2026-09-14 17:05 | 2026-09-14 | COOLING | 31.98 | 25 | 25.34 | 29.59 | 4.25 | 119.2 | 74.6 | 88 | 4.85 | 25.24 | 45.51 | 137.52 | 174 | 37.03 | 3.75 | 29.77 | 39.7 | 82 | 4173.1 | 59.81 | 2 | 0 | Normal | 3.0858 | 0.0833
2026-09-14 17:10 | 2026-09-14 | COOLING | 31.75 | 25 | 24.84 | 28.98 | 4.14 | 119 | 75.4 | 88.2 | 4.1 | 25.18 | 44.38 | 141.16 | 179.02 | 38.43 | 3.71 | 29.43 | 37.1 | 79 | 4176.3 | 59.89 | 2 | 0 | Normal | 3.2025 | 0.0833
2026-09-14 17:15 | 2026-09-14 | COOLING | 31.65 | 25 | 25.55 | 29.97 | 4.42 | 115 | 77.8 | 89.6 | 4.74 | 25.31 | 45.75 | 135.88 | 172.92 | 37.59 | 3.65 | 29.96 | 42 | 82 | 4179.4 | 59.98 | 2 | 0 | Normal | 3.1325 | 0.0833
2026-09-14 17:20 | 2026-09-14 | COOLING | 30.88 | 25 | 25.58 | 29.84 | 4.26 | 119.4 | 75.6 | 87.2 | 4.37 | 24.85 | 45.75 | 139.22 | 176.67 | 38.02 | 3.7 | 29.79 | 29.3 | 82 | 4182.6 | 60.06 | 2 | 0 | Normal | 3.1683 | 0.0833
2026-09-14 17:25 | 2026-09-14 | COOLING | 31.18 | 25 | 25.06 | 29.33 | 4.27 | 118.9 | 79 | 89.8 | 4.75 | 25.39 | 45.72 | 139.44 | 177.28 | 38.41 | 3.66 | 28.79 | 40.7 | 76 | 4185.8 | 60.14 | 2 | 0 | Normal | 3.2008 | 0.0833
2026-09-14 17:30 | 2026-09-14 | COOLING | 31.66 | 25 | 25.56 | 30.05 | 4.49 | 115.6 | 77.6 | 89.6 | 4.31 | 26.01 | 46.68 | 139.78 | 177.06 | 37.83 | 3.73 | 30.2 | 35.1 | 83 | 4188.9 | 60.23 | 2 | 0 | Normal | 3.1525 | 0.0833
2026-09-14 17:35 | 2026-09-14 | COOLING | 31.03 | 25 | 24.8 | 28.92 | 4.12 | 120.3 | 72.2 | 85.4 | 4.44 | 24.35 | 44.66 | 141.09 | 178.11 | 37.58 | 3.79 | 27.64 | 37.9 | 83 | 4192 | 60.31 | 2 | 0 | Normal | 3.1317 | 0.0833
2026-09-14 17:40 | 2026-09-14 | COOLING | 30.96 | 25 | 25.52 | 29.77 | 4.25 | 117.9 | 76.6 | 88 | 4.98 | 24.63 | 45.08 | 138.1 | 175.66 | 38.12 | 3.66 | 29.35 | 41 | 83 | 4195.2 | 60.39 | 2 | 0 | Normal | 3.1767 | 0.0833
2026-09-14 17:45 | 2026-09-14 | COOLING | 30.75 | 25 | 25.52 | 29.96 | 4.44 | 115.7 | 78.6 | 89 | 4.33 | 24.73 | 46.24 | 138.18 | 175.11 | 37.48 | 3.72 | 29.39 | 41.4 | 87 | 4198.3 | 60.48 | 2 | 0 | Normal | 3.1233 | 0.0833
2026-09-14 17:50 | 2026-09-14 | COOLING | 31.01 | 25 | 25.5 | 29.9 | 4.4 | 114.8 | 77.6 | 88.6 | 4.72 | 25.14 | 45.51 | 137.73 | 175 | 37.83 | 3.67 | 29.3 | 37.3 | 82 | 4201.5 | 60.56 | 2 | 0 | Normal | 3.1525 | 0.0833
2026-09-14 17:55 | 2026-09-14 | COOLING | 30.22 | 25 | 25.46 | 29.63 | 4.17 | 122.3 | 79.2 | 88.6 | 4.76 | 24.69 | 45.88 | 134.01 | 168.88 | 35.4 | 3.82 | 29.34 | 41.9 | 78 | 4204.5 | 60.64 | 2 | 0 | Normal | 2.95 | 0.0833
2026-09-14 18:00 | 2026-09-14 | COOLING | 30.37 | 25 | 25.26 | 29.44 | 4.18 | 119.1 | 75.2 | 86.4 | 4.79 | 24.86 | 44.7 | 133.44 | 167.86 | 34.94 | 3.86 | 29.26 | 37.4 | 83 | 4207.4 | 60.73 | 2 | 0 | Normal | 2.9117 | 0.0833
2026-09-14 18:05 | 2026-09-14 | COOLING | 30.45 | 25 | 25.95 | 30.25 | 4.3 | 118.7 | 78 | 88.2 | 4.81 | 24.42 | 45.94 | 140.31 | 177.09 | 37.33 | 3.79 | 29.82 | 45.6 | 79 | 4210.5 | 60.81 | 2 | 0 | Normal | 3.1108 | 0.0833
2026-09-14 18:10 | 2026-09-14 | COOLING | 30.44 | 25 | 25.33 | 29.75 | 4.42 | 116.6 | 78.6 | 88.6 | 4.56 | 24.51 | 46.4 | 128.43 | 162.9 | 34.99 | 3.71 | 29.21 | 35.1 | 85 | 4213.4 | 60.89 | 2 | 0 | Normal | 2.9158 | 0.0833
2026-09-14 18:15 | 2026-09-14 | COOLING | 29.72 | 25 | 25.05 | 29.14 | 4.09 | 118.2 | 72 | 83.8 | 4.62 | 24.63 | 43.56 | 129.46 | 162.8 | 33.83 | 3.86 | 29.33 | 40.1 | 80 | 4216.2 | 60.98 | 2 | 0 | Normal | 2.8192 | 0.0833
2026-09-14 18:20 | 2026-09-14 | COOLING | 30.9 | 25 | 25.81 | 29.98 | 4.17 | 123 | 81 | 90.6 | 4.35 | 25.26 | 46.1 | 134.32 | 170.6 | 36.81 | 3.68 | 30.21 | 37.1 | 82 | 4219.3 | 61.06 | 2 | 0 | Normal | 3.0675 | 0.0833
2026-09-14 18:25 | 2026-09-14 | COOLING | 30.21 | 25 | 25.23 | 29.3 | 4.07 | 120.8 | 73.2 | 85 | 4.5 | 23.78 | 44.18 | 136.95 | 173.01 | 36.6 | 3.78 | 28.14 | 34.1 | 82 | 4222.3 | 61.14 | 2 | 0 | Normal | 3.05 | 0.0833
2026-09-14 18:30 | 2026-09-14 | COOLING | 29.48 | 25 | 24.85 | 29.21 | 4.36 | 117.4 | 77.6 | 86.8 | 4.5 | 24.7 | 46.04 | 139.11 | 176.04 | 37.48 | 3.75 | 28.3 | 43.8 | 77 | 4225.5 | 61.23 | 2 | 0 | Normal | 3.1233 | 0.0833
2026-09-14 18:35 | 2026-09-14 | COOLING | 30.22 | 25 | 24.77 | 29.21 | 4.44 | 115.2 | 77.6 | 87.8 | 4.69 | 25.49 | 46 | 139.56 | 176.86 | 37.86 | 3.72 | 29.21 | 47.7 | 82 | 4228.6 | 61.31 | 2 | 0 | Normal | 3.155 | 0.0833
2026-09-14 18:40 | 2026-09-14 | COOLING | 30.02 | 25 | 25.06 | 29.45 | 4.39 | 118.2 | 79.2 | 88.4 | 4.54 | 25.35 | 46.78 | 134.46 | 169.2 | 35.26 | 3.85 | 28.71 | 36.6 | 84 | 4231.5 | 61.39 | 2 | 0 | Normal | 2.9383 | 0.0833
2026-09-14 18:45 | 2026-09-14 | COOLING | 29.19 | 25 | 25.08 | 26.55 | 1.47 | 116.1 | 36.2 | 56.4 | 4.35 | 21.97 | 15.43 | 63.66 | 79.11 | 15.68 | 4.1 | 28.2 | 36.9 | 84 | 4232.9 | 61.48 | 2 | 0 | Normal | 1.3067 | 0.0833
2026-09-14 18:50 | 2026-09-14 | IDLE | 29.5 | 25 | 28.24 | 28.75 | 0.51 | 117.2 | 0 | 0 |  |  | 5.42 | 0 | 0 | 12.18 |  | 31.55 | 35.9 | 84 | 4233.9 | 61.48 | 0 | 0 | Normal | 1.015 | 0
2026-09-14 18:55 | 2026-09-14 | IDLE | 28.82 | 25 | 28.16 | 28.65 | 0.49 | 118.4 | 0 | 0 |  |  | 5.26 | 0 | 0 | 10.23 |  | 31.97 | 46.8 | 82 | 4234.7 | 61.48 | 0 | 0 | Normal | 0.8525 | 0
2026-09-14 19:00 | 2026-09-14 | IDLE | 29.06 | 25 | 28.11 | 28.68 | 0.57 | 121.2 | 0 | 0 |  |  | 6.17 | 0 | 0 | 11.57 |  | 32.03 | 42.6 | 83 | 4235.7 | 61.48 | 0 | 0 | Normal | 0.9642 | 0
2026-09-14 19:05 | 2026-09-14 | IDLE | 29.03 | 25 | 28.06 | 28.54 | 0.48 | 121.5 | 0 | 0 |  |  | 5.25 | 0 | 0 | 9.77 |  | 31.78 | 43.5 | 82 | 4236.5 | 61.48 | 0 | 0 | Normal | 0.8142 | 0
2026-09-14 19:10 | 2026-09-14 | IDLE | 29.17 | 25 | 28.04 | 28.57 | 0.53 | 120 | 0 | 0 |  |  | 5.68 | 0 | 0 | 10.03 |  | 31.48 | 46.1 | 81 | 4237.3 | 61.48 | 0 | 0 | Normal | 0.8358 | 0
2026-09-14 19:15 | 2026-09-14 | IDLE | 29.12 | 25 | 28.01 | 28.45 | 0.44 | 120.3 | 0 | 0 |  |  | 4.81 | 0 | 0 | 14.39 |  | 32.13 | 49.7 | 87 | 4238.5 | 61.48 | 0 | 0 | Normal | 1.1992 | 0
2026-09-14 19:20 | 2026-09-14 | IDLE | 27.75 | 25 | 27.9 | 28.32 | 0.42 | 123.2 | 0 | 0 |  |  | 4.68 | 0 | 0 | 8.71 |  | 30.81 | 40.9 | 82 | 4239.3 | 61.48 | 0 | 0 | Normal | 0.7258 | 0
2026-09-14 19:25 | 2026-09-14 | IDLE | 28.49 | 25 | 27.86 | 28.43 | 0.57 | 116.6 | 0 | 0 |  |  | 5.94 | 0 | 0 | 10.16 |  | 31.6 | 43.2 | 86 | 4240.1 | 61.48 | 0 | 0 | Normal | 0.8467 | 0
2026-09-14 19:30 | 2026-09-14 | IDLE | 28.19 | 25 | 27.8 | 28.29 | 0.49 | 119.3 | 0 | 0 |  |  | 5.22 | 0 | 0 | 11.22 |  | 30.82 | 44 | 82 | 4241 | 61.48 | 0 | 0 | Normal | 0.935 | 0
2026-09-14 19:35 | 2026-09-14 | IDLE | 28.25 | 25 | 27.75 | 28.24 | 0.49 | 114.9 | 0 | 0 |  |  | 5.08 | 0 | 0 | 9.94 |  | 31.51 | 44.4 | 84 | 4241.9 | 61.48 | 0 | 0 | Normal | 0.8283 | 0
2026-09-14 19:40 | 2026-09-14 | IDLE | 28.49 | 25 | 27.73 | 28.18 | 0.45 | 118.7 | 0 | 0 |  |  | 4.81 | 0 | 0 | 11.94 |  | 30.87 | 39.9 | 86 | 4242.9 | 61.48 | 0 | 0 | Normal | 0.995 | 0
2026-09-14 19:45 | 2026-09-14 | IDLE | 27.81 | 25 | 27.67 | 33.33 | 5.66 | 0 | 0 | 0 |  |  | 4.24 | 0 | 0 | 12.48 |  | 31.01 | 44 | 88 | 4243.9 | 61.48 | 0 | 0 | Normal | 1.04 | 0
2026-09-14 19:50 | 2026-09-14 | IDLE | 28.43 | 25 | 27.66 | 28.15 | 0.49 | 113.8 | 0 | 0 |  |  | 5.01 | 0 | 0 | 10.55 |  | 31.35 | 45 | 84 | 4244.8 | 61.48 | 0 | 0 | Normal | 0.8792 | 0
2026-09-14 19:55 | 2026-09-14 | IDLE | 27.28 | 25 | 27.57 | 28.03 | 0.46 | 116.8 | 0 | 0 |  |  | 4.86 | 0 | 0 | 12.35 |  | 31.39 | 43.1 | 81 | 4245.8 | 61.48 | 0 | 0 | Normal | 1.0292 | 0
2026-09-14 20:00 | 2026-09-14 | IDLE | 27.03 | 25 | 27.49 | 28 | 0.51 | 119.8 | 0 | 0 |  |  | 5.5 | 0 | 0 | 7.8 |  | 30.91 | 41.9 | 78 | 4246.5 | 61.48 | 0 | 0 | Normal | 0.65 | 0
2026-09-14 20:05 | 2026-09-14 | IDLE | 27.79 | 25 | 27.46 | 27.93 | 0.47 | 111.7 | 0 | 0 |  |  | 4.77 | 0 | 0 | 6.41 |  | 30.75 | 46.9 | 83 | 4247 | 61.48 | 0 | 0 | Normal | 0.5342 | 0
2026-09-14 20:10 | 2026-09-14 | IDLE | 27.89 | 25 | 27.45 | 27.98 | 0.53 | 115.7 | 0 | 0 |  |  | 5.56 | 0 | 0 | 9.91 |  | 31.36 | 43 | 81 | 4247.8 | 61.48 | 0 | 0 | Normal | 0.8258 | 0
2026-09-14 20:15 | 2026-09-14 | IDLE | 27.18 | 25 | 27.39 | 33.09 | 5.7 | 0 | 0 | 0 |  |  | 4.28 | 0 | 0 | 9.21 |  | 31.16 | 44 | 85 | 4248.6 | 61.48 | 0 | 0 | Normal | 0.7675 | 0
2026-09-14 20:20 | 2026-09-14 | IDLE | 27.19 | 25 | 27.34 | 27.77 | 0.43 | 118.9 | 0 | 0 |  |  | 4.54 | 0 | 0 | 6.99 |  | 30.27 | 48.7 | 85 | 4249.2 | 61.48 | 0 | 0 | Normal | 0.5825 | 0
2026-09-14 20:25 | 2026-09-14 | IDLE | 26.96 | 25 | 27.29 | 32.5 | 5.21 | 0 | 0 | 0 |  |  | 3.9 | 0 | 0 | 6.56 |  | 31.06 | 45.8 | 80 | 4249.7 | 61.48 | 0 | 0 | Normal | 0.5467 | 0
2026-09-14 20:30 | 2026-09-14 | IDLE | 26.88 | 25 | 27.24 | 32.73 | 5.49 | 0 | 0 | 0 |  |  | 4.11 | 0 | 0 | 7 |  | 29.65 | 44.7 | 81 | 4250.3 | 61.48 | 0 | 0 | Normal | 0.5833 | 0
2026-09-14 20:35 | 2026-09-14 | IDLE | 27.36 | 25 | 27.22 | 27.68 | 0.46 | 117.6 | 0 | 0 |  |  | 4.83 | 0 | 0 | 6.7 |  | 30.18 | 47.7 | 84 | 4250.9 | 61.48 | 0 | 0 | Normal | 0.5583 | 0
2026-09-14 20:40 | 2026-09-14 | IDLE | 26.63 | 25 | 27.17 | 32.7 | 5.53 | 0 | 0 | 0 |  |  | 4.14 | 0 | 0 | 7.73 |  | 30.72 | 46.5 | 86 | 4251.5 | 61.48 | 0 | 0 | Normal | 0.6442 | 0
2026-09-14 20:45 | 2026-09-14 | IDLE | 25.7 | 25 | 27.07 | 31.26 | 4.19 | 0 | 0 | 0 |  |  | 3.14 | 0 | 0 | 5.6 |  | 29.45 | 39.8 | 85 | 4252 | 61.48 | 0 | 0 | Normal | 0.4667 | 0
2026-09-14 20:50 | 2026-09-14 | IDLE | 26.42 | 25 | 27.02 | 32.17 | 5.15 | 0 | 0 | 0 |  |  | 3.87 | 0 | 0 | 9.55 |  | 30.15 | 48.9 | 80 | 4252.8 | 61.48 | 0 | 0 | Normal | 0.7958 | 0
2026-09-14 20:55 | 2026-09-14 | IDLE | 26.2 | 25 | 26.97 | 32.29 | 5.32 | 0 | 0 | 0 |  |  | 3.99 | 0 | 0 | 8.5 |  | 30.37 | 44.5 | 84 | 4253.5 | 61.48 | 0 | 0 | Normal | 0.7083 | 0
2026-09-14 21:00 | 2026-09-14 | IDLE | 25.92 | 25 | 26.91 | 31.94 | 5.03 | 0 | 0 | 0 |  |  | 3.76 | 0 | 0 | 6.47 |  | 29.71 | 43.6 | 76 | 4254 | 61.48 | 0 | 0 | Normal | 0.5392 | 0
2026-09-14 21:05 | 2026-09-14 | IDLE | 25.85 | 25 | 26.85 | 32 | 5.15 | 0 | 0 | 0 |  |  | 3.87 | 0 | 0 | 6.41 |  | 29.55 | 46.6 | 82 | 4254.5 | 61.48 | 0 | 0 | Normal | 0.5342 | 0
2026-09-14 21:10 | 2026-09-14 | IDLE | 25.9 | 25 | 26.81 | 27.26 | 0.45 | 113.9 | 0 | 0 |  |  | 4.62 | 0 | 0 | 8.45 |  | 29.78 | 52.3 | 80 | 4255.3 | 61.48 | 0 | 0 | Normal | 0.7042 | 0
2026-09-14 21:15 | 2026-09-14 | IDLE | 25.06 | 25 | 26.72 | 30.96 | 4.24 | 0 | 0 | 0 |  |  | 3.18 | 0 | 0 | 7.16 |  | 29.07 | 40.5 | 82 | 4255.8 | 61.48 | 0 | 0 | Normal | 0.5967 | 0
2026-09-14 21:20 | 2026-09-14 | IDLE | 24.81 | 25 | 26.63 | 31.35 | 4.72 | 0 | 0 | 0 |  |  | 3.54 | 0 | 0 | 4.35 |  | 29.28 | 41.1 | 83 | 4256.2 | 61.48 | 0 | 0 | Normal | 0.3625 | 0
2026-09-14 21:25 | 2026-09-14 | IDLE | 25.53 | 25 | 26.6 | 30.85 | 4.25 | 0 | 0 | 0 |  |  | 3.18 | 0 | 0 | 6.46 |  | 28.95 | 40.6 | 85 | 4256.7 | 61.48 | 0 | 0 | Normal | 0.5383 | 0
2026-09-14 21:30 | 2026-09-14 | IDLE | 24.43 | 25 | 26.5 | 29.97 | 3.47 | 0 | 0 | 0 |  |  | 2.61 | 0 | 0 | 6.71 |  | 29.01 | 44.8 | 82 | 4257.3 | 61.48 | 0 | 0 | Normal | 0.5592 | 0
2026-09-14 21:35 | 2026-09-14 | IDLE | 25.17 | 25 | 26.47 | 31.86 | 5.39 | 0 | 0 | 0 |  |  | 4.05 | 0 | 0 | 6.44 |  | 29.55 | 51.7 | 80 | 4257.8 | 61.48 | 0 | 0 | Normal | 0.5367 | 0
2026-09-14 21:40 | 2026-09-14 | IDLE | 24.18 | 25 | 26.38 | 30.63 | 4.25 | 0 | 0 | 0 |  |  | 3.18 | 0 | 0 | 7.34 |  | 30.04 | 44.6 | 83 | 4258.5 | 61.48 | 0 | 0 | Normal | 0.6117 | 0
2026-09-14 21:45 | 2026-09-14 | IDLE | 24.83 | 25 | 26.34 | 29.91 | 3.57 | 0 | 0 | 0 |  |  | 2.68 | 0 | 0 | 5.63 |  | 28.97 | 41.4 | 86 | 4258.9 | 61.48 | 0 | 0 | Normal | 0.4692 | 0
2026-09-14 21:50 | 2026-09-14 | IDLE | 25.12 | 25 | 26.33 | 30.19 | 3.86 | 0 | 0 | 0 |  |  | 2.9 | 0 | 0 | 4.02 |  | 28.46 | 47 | 79 | 4259.3 | 61.48 | 0 | 0 | Normal | 0.335 | 0
2026-09-14 21:55 | 2026-09-14 | IDLE | 24.13 | 25 | 26.26 | 29.93 | 3.67 | 0 | 0 | 0 |  |  | 2.76 | 0 | 0 | 7.48 |  | 29.3 | 41 | 83 | 4259.9 | 61.48 | 0 | 0 | Normal | 0.6233 | 0
2026-09-14 22:00 | 2026-09-14 | IDLE | 25.16 | 25 | 26.26 | 29.9 | 3.64 | 0 | 0 | 0 |  |  | 2.73 | 0 | 0 | 4.92 |  | 29.71 | 38.5 | 82 | 4260.3 | 61.48 | 0 | 0 | Normal | 0.41 | 0
2026-09-14 22:05 | 2026-09-14 | IDLE | 23.87 | 25 | 26.18 | 29.74 | 3.56 | 0 | 0 | 0 |  |  | 2.67 | 0 | 0 | 5.62 |  | 28.71 | 44.3 | 83 | 4260.8 | 61.48 | 0 | 0 | Normal | 0.4683 | 0
2026-09-14 22:10 | 2026-09-14 | IDLE | 23.54 | 25 | 26.1 | 30.58 | 4.48 | 0 | 0 | 0 |  |  | 3.36 | 0 | 0 | 6.5 |  | 28.81 | 42.4 | 83 | 4261.3 | 61.48 | 0 | 0 | Normal | 0.5417 | 0
2026-09-14 22:15 | 2026-09-14 | IDLE | 24.06 | 25 | 26.06 | 30.62 | 4.56 | 0 | 0 | 0 |  |  | 3.42 | 0 | 0 | 4.46 |  | 29.19 | 46.1 | 86 | 4261.7 | 61.48 | 0 | 0 | Normal | 0.3717 | 0
2026-09-14 22:20 | 2026-09-14 | IDLE | 23.4 | 25 | 25.98 | 29.7 | 3.72 | 0 | 0 | 0 |  |  | 2.79 | 0 | 0 | 5.97 |  | 29.03 | 47.5 | 80 | 4262.2 | 61.48 | 0 | 0 | Normal | 0.4975 | 0
2026-09-14 22:25 | 2026-09-14 | IDLE | 23.49 | 25 | 25.92 | 30.34 | 4.42 | 0 | 0 | 0 |  |  | 3.32 | 0 | 0 | 4.86 |  | 28.46 | 36.9 | 83 | 4262.6 | 61.48 | 0 | 0 | Normal | 0.405 | 0
2026-09-14 22:30 | 2026-09-14 | IDLE | 23.21 | 25 | 25.86 | 29.05 | 3.19 | 0 | 0 | 0 |  |  | 2.39 | 0 | 0 | 5.31 |  | 29.33 | 47.3 | 81 | 4263 | 61.48 | 0 | 0 | Normal | 0.4425 | 0
2026-09-14 22:35 | 2026-09-14 | IDLE | 23.6 | 25 | 25.83 | 29.91 | 4.08 | 0 | 0 | 0 |  |  | 3.06 | 0 | 0 | 4.9 |  | 29.11 | 44.6 | 82 | 4263.4 | 61.48 | 0 | 0 | Normal | 0.4083 | 0
2026-09-14 22:40 | 2026-09-14 | IDLE | 23.42 | 25 | 25.79 | 29.65 | 3.86 | 0 | 0 | 0 |  |  | 2.9 | 0 | 0 | 4.67 |  | 29.09 | 48.6 | 83 | 4263.8 | 61.48 | 0 | 0 | Normal | 0.3892 | 0
2026-09-14 22:45 | 2026-09-14 | IDLE | 22.8 | 25 | 25.72 | 28.85 | 3.13 | 0 | 0 | 0 |  |  | 2.34 | 0 | 0 | 7.14 |  | 28.02 | 45.7 | 88 | 4264.4 | 61.48 | 0 | 0 | Normal | 0.595 | 0
2026-09-14 22:50 | 2026-09-14 | IDLE | 21.95 | 25 | 25.61 | 30.5 | 4.89 | 0 | 0 | 0 |  |  | 3.66 | 0 | 0 | 6.94 |  | 28.42 | 46 | 82 | 4265 | 61.48 | 0 | 0 | Normal | 0.5783 | 0
2026-09-14 22:55 | 2026-09-14 | IDLE | 22.21 | 25 | 25.53 | 29.86 | 4.33 | 0 | 0 | 0 |  |  | 3.24 | 0 | 0 | 6.26 |  | 28.67 | 37.6 | 83 | 4265.5 | 61.48 | 0 | 0 | Normal | 0.5217 | 0
2026-09-14 23:00 | 2026-09-14 | IDLE | 22.92 | 25 | 25.5 | 29.02 | 3.52 | 0 | 0 | 0 |  |  | 2.64 | 0 | 0 | 5.4 |  | 28.81 | 40.5 | 88 | 4266 | 61.48 | 0 | 0 | Normal | 0.45 | 0
2026-09-14 23:05 | 2026-09-14 | IDLE | 21.81 | 25 | 25.42 | 29.13 | 3.71 | 0 | 0 | 0 |  |  | 2.78 | 0 | 0 | 4.61 |  | 28.02 | 42 | 83 | 4266.3 | 61.48 | 0 | 0 | Normal | 0.3842 | 0
2026-09-14 23:10 | 2026-09-14 | IDLE | 21.9 | 25 | 25.35 | 28.97 | 3.62 | 0 | 0 | 0 |  |  | 2.72 | 0 | 0 | 3.01 |  | 27.82 | 40.5 | 79 | 4266.6 | 61.48 | 0 | 0 | Normal | 0.2508 | 0
2026-09-14 23:15 | 2026-09-14 | IDLE | 22.83 | 25 | 25.35 | 28.36 | 3.01 | 0 | 0 | 0 |  |  | 2.25 | 0 | 0 | 5.39 |  | 28.06 | 46.1 | 86 | 4267 | 61.48 | 0 | 0 | Normal | 0.4492 | 0
2026-09-14 23:20 | 2026-09-14 | IDLE | 22.97 | 25 | 25.35 | 28.66 | 3.31 | 0 | 0 | 0 |  |  | 2.47 | 0 | 0 | 5.68 |  | 27.97 | 43.9 | 78 | 4267.5 | 61.48 | 0 | 0 | Normal | 0.4733 | 0
2026-09-14 23:25 | 2026-09-14 | IDLE | 22.26 | 25 | 25.31 | 29.64 | 4.33 | 0 | 0 | 0 |  |  | 3.24 | 0 | 0 | 6.47 |  | 28.06 | 42.8 | 82 | 4268.1 | 61.48 | 0 | 0 | Normal | 0.5392 | 0
2026-09-14 23:30 | 2026-09-14 | IDLE | 21.84 | 25 | 25.26 | 28.84 | 3.58 | 0 | 0 | 0 |  |  | 2.68 | 0 | 0 | 7.23 |  | 27.31 | 41 | 81 | 4268.7 | 61.48 | 0 | 0 | Normal | 0.6025 | 0
2026-09-14 23:35 | 2026-09-14 | IDLE | 21.42 | 25 | 25.18 | 29.57 | 4.39 | 0 | 0 | 0 |  |  | 3.28 | 0 | 0 | 6.01 |  | 27.24 | 50.7 | 79 | 4269.2 | 61.48 | 0 | 0 | Normal | 0.5008 | 0
2026-09-14 23:40 | 2026-09-14 | IDLE | 22.19 | 25 | 25.17 | 28.63 | 3.46 | 0 | 0 | 0 |  |  | 2.6 | 0 | 0 | 6.18 |  | 28.75 | 47.7 | 84 | 4269.7 | 61.48 | 0 | 0 | Normal | 0.515 | 0
2026-09-14 23:45 | 2026-09-14 | FREE_COOLING | 20.87 | 25 | 22.02 | 22.34 | 0.32 | 119.2 | 0 | 42.9 |  |  | 3.38 | 3.03 | 3.03 | 5.31 |  | 24.74 | 48.6 | 92 | 4270.1 | 61.48 | 1 | 0 | Normal | 0.4425 | 0
2026-09-14 23:50 | 2026-09-14 | IDLE | 22.01 | 25 | 25.06 | 29.71 | 4.65 | 0 | 0 | 0 |  |  | 3.48 | 0 | 0 | 5.89 |  | 27.94 | 43.2 | 84 | 4270.6 | 61.48 | 0 | 0 | Normal | 0.4908 | 0
2026-09-14 23:55 | 2026-09-14 | IDLE | 21.47 | 25 | 25.02 | 28.43 | 3.41 | 0 | 0 | 0 |  |  | 2.56 | 0 | 0 | 6.73 |  | 29.03 | 43.9 | 83 | 4271.2 | 61.48 | 0 | 0 | Normal | 0.5608 | 0
2026-09-15 | 2026-09-15 | IDLE | 22.42 | 25 | 25.19 | 28.43 | 3.24 | 0 | 0 | 0 |  |  | 2.43 | 0 | 0 | 5.59 |  | 28.09 | 44.5 | 67 | 4271.6 | 61.48 | 0 | 0 | Normal | 0.4658 | 0
2026-09-15 00:05 | 2026-09-15 | IDLE | 21.83 | 25 | 25.15 | 28.27 | 3.12 | 0 | 0 | 0 |  |  | 2.34 | 0 | 0 | 5.92 |  | 27.93 | 48 | 68 | 4272.1 | 61.48 | 0 | 0 | Normal | 0.4933 | 0
2026-09-15 00:10 | 2026-09-15 | FREE_COOLING | 20.75 | 25 | 22.07 | 22.4 | 0.33 | 118.5 | 0 | 39.5 |  |  | 3.5 | 3.15 | 3.15 | 7.2 |  | 25.11 | 47.2 | 73 | 4272.7 | 61.48 | 1 | 0 | Normal | 0.6 | 0
2026-09-15 00:15 | 2026-09-15 | IDLE | 21.22 | 25 | 25 | 30.55 | 5.55 | 0 | 0 | 0 |  |  | 4.17 | 0 | 0 | 5.95 |  | 28.27 | 47.1 | 66 | 4273.2 | 61.48 | 0 | 0 | Normal | 0.4958 | 0
2026-09-15 00:20 | 2026-09-15 | IDLE | 21.73 | 25 | 24.98 | 28.78 | 3.8 | 0 | 0 | 0 |  |  | 2.85 | 0 | 0 | 7.7 |  | 27.53 | 45.6 | 65 | 4273.9 | 61.48 | 0 | 0 | Normal | 0.6417 | 0
2026-09-15 00:25 | 2026-09-15 | FREE_COOLING | 20.94 | 25 | 22.5 | 22.78 | 0.28 | 121.3 | 0 | 34.9 |  |  | 3.03 | 2.72 | 2.72 | 8.36 |  | 24.87 | 50.9 | 69 | 4274.6 | 61.48 | 1 | 0 | Normal | 0.6967 | 0
2026-09-15 00:30 | 2026-09-15 | COOLING | 21.48 | 25 | 24.27 | 27.38 | 3.11 | 117 | 58.8 | 70.8 | 4.65 | 21.54 | 32.78 | 95.22 | 116.98 | 22.09 | 4.35 | 27.01 | 44.6 | 69 | 4276.4 | 61.56 | 2 | 0 | Normal | 1.8408 | 0.0833
2026-09-15 00:35 | 2026-09-15 | COOLING | 20.61 | 25 | 25.29 | 28.58 | 3.29 | 117.3 | 60 | 71.6 | 4.45 | 21.49 | 34.74 | 111.12 | 135.42 | 24.66 | 4.55 | 29.39 | 35.7 | 68 | 4278.5 | 61.64 | 2 | 0 | Normal | 2.055 | 0.0833
2026-09-15 00:40 | 2026-09-15 | COOLING | 20.76 | 25 | 24.72 | 27.96 | 3.24 | 117.1 | 58.2 | 70.4 | 4.46 | 21.36 | 34.16 | 105.54 | 129.87 | 24.69 | 4.32 | 27.95 | 33.2 | 62 | 4280.5 | 61.73 | 2 | 0 | Normal | 2.0575 | 0.0833
2026-09-15 00:45 | 2026-09-15 | COOLING | 21.6 | 25 | 25.19 | 28.31 | 3.12 | 118.4 | 56.8 | 69.6 | 4.57 | 21.45 | 33.22 | 101.23 | 124.77 | 23.89 | 4.28 | 27.12 | 39 | 69 | 4282.5 | 61.81 | 2 | 0 | Normal | 1.9908 | 0.0833
2026-09-15 00:50 | 2026-09-15 | COOLING | 20.16 | 25 | 24.87 | 27.97 | 3.1 | 119.4 | 55.2 | 68.6 | 4.63 | 21.33 | 33.32 | 104.66 | 128.06 | 23.75 | 4.45 | 28.26 | 41.9 | 71 | 4284.5 | 61.89 | 2 | 0 | Normal | 1.9792 | 0.0833
2026-09-15 00:55 | 2026-09-15 | COOLING | 21.11 | 25 | 24.82 | 27.96 | 3.14 | 114.5 | 55.8 | 69 | 4.41 | 21.57 | 32.4 | 100.12 | 122.55 | 22.76 | 4.44 | 28.38 | 31.9 | 73 | 4286.4 | 61.98 | 2 | 0 | Normal | 1.8967 | 0.0833
2026-09-15 01:00 | 2026-09-15 | COOLING | 20.09 | 25 | 24.98 | 28.21 | 3.23 | 116.6 | 58 | 70.2 | 5.03 | 21.16 | 33.88 | 104.78 | 128.08 | 23.66 | 4.47 | 28.46 | 40 | 72 | 4288.4 | 62.06 | 2 | 0 | Normal | 1.9717 | 0.0833
2026-09-15 01:05 | 2026-09-15 | COOLING | 20.98 | 25 | 25.78 | 28.73 | 2.95 | 121.8 | 54.4 | 68.2 | 4.57 | 20.88 | 32.34 | 101.82 | 124.8 | 23.32 | 4.41 | 28.58 | 33.7 | 71 | 4290.3 | 62.14 | 2 | 0 | Normal | 1.9433 | 0.0833
2026-09-15 01:10 | 2026-09-15 | COOLING | 20.88 | 25 | 25.48 | 28.51 | 3.03 | 117.2 | 54 | 68 | 5.01 | 22.15 | 31.94 | 108.78 | 133.05 | 24.63 | 4.46 | 28.23 | 32.3 | 75 | 4292.4 | 62.23 | 2 | 0 | Normal | 2.0525 | 0.0833
2026-09-15 01:15 | 2026-09-15 | COOLING | 21.14 | 25 | 24.82 | 27.97 | 3.15 | 119.2 | 59.6 | 71.2 | 4.54 | 22 | 33.76 | 97.96 | 120.5 | 22.87 | 4.33 | 27.31 | 40.3 | 70 | 4294.3 | 62.31 | 2 | 0 | Normal | 1.9058 | 0.0833
2026-09-15 01:20 | 2026-09-15 | COOLING | 21.11 | 25 | 26.11 | 29.38 | 3.27 | 116.2 | 57.6 | 70 | 4.32 | 22.14 | 34.2 | 104.86 | 128.46 | 23.95 | 4.42 | 28.99 | 36.1 | 73 | 4296.3 | 62.39 | 2 | 0 | Normal | 1.9958 | 0.0833
2026-09-15 01:25 | 2026-09-15 | COOLING | 20.64 | 25 | 24.43 | 27.59 | 3.16 | 120.1 | 59.4 | 71.2 | 4.35 | 21.48 | 34.12 | 115.65 | 141.78 | 26.52 | 4.41 | 27.33 | 40.5 | 65 | 4298.5 | 62.48 | 2 | 0 | Normal | 2.21 | 0.0833
2026-09-15 01:30 | 2026-09-15 | COOLING | 20.91 | 25 | 26.18 | 29.16 | 2.98 | 118.6 | 55 | 68.6 | 4.74 | 21.25 | 31.8 | 101.13 | 123.66 | 22.87 | 4.47 | 29.49 | 35.8 | 69 | 4300.4 | 62.56 | 2 | 0 | Normal | 1.9058 | 0.0833
2026-09-15 01:35 | 2026-09-15 | COOLING | 20.4 | 25 | 25.47 | 28.81 | 3.34 | 115.8 | 62.4 | 73 | 4.34 | 21.71 | 34.77 | 106.16 | 130.66 | 24.88 | 4.31 | 29.05 | 37.1 | 64 | 4302.4 | 62.64 | 2 | 0 | Normal | 2.0733 | 0.0833
2026-09-15 01:40 | 2026-09-15 | COOLING | 20.87 | 25 | 24.69 | 27.83 | 3.14 | 116.4 | 54.2 | 68 | 4.32 | 20.84 | 32.88 | 109.04 | 133.55 | 24.88 | 4.43 | 27.58 | 36.9 | 68 | 4304.5 | 62.72 | 2 | 0 | Normal | 2.0733 | 0.0833
2026-09-15 01:45 | 2026-09-15 | COOLING | 19.95 | 25 | 25.01 | 28.28 | 3.27 | 115.2 | 54.4 | 68.2 | 4.24 | 20.82 | 33.88 | 108.68 | 132.58 | 24.27 | 4.53 | 27.83 | 37.2 | 74 | 4306.5 | 62.81 | 2 | 0 | Normal | 2.0225 | 0.0833
2026-09-15 01:50 | 2026-09-15 | COOLING | 20.48 | 25 | 25.75 | 28.87 | 3.12 | 121.6 | 58.8 | 70.8 | 4.55 | 21.33 | 34.11 | 103.12 | 126.21 | 23.43 | 4.45 | 29.42 | 33.2 | 65 | 4308.5 | 62.89 | 2 | 0 | Normal | 1.9525 | 0.0833
2026-09-15 01:55 | 2026-09-15 | COOLING | 21.21 | 25 | 25.89 | 29.2 | 3.31 | 113.3 | 60 | 71.6 | 4.51 | 22.2 | 33.75 | 100.66 | 123.52 | 23.2 | 4.38 | 29.8 | 39.8 | 70 | 4310.4 | 62.97 | 2 | 0 | Normal | 1.9333 | 0.0833
2026-09-15 02:00 | 2026-09-15 | COOLING | 20.15 | 25 | 25.18 | 28.48 | 3.3 | 116.9 | 58 | 70.2 | 4.25 | 21.07 | 34.7 | 113.34 | 138.9 | 25.94 | 4.41 | 28.3 | 34.2 | 70 | 4312.6 | 63.06 | 2 | 0 | Normal | 2.1617 | 0.0833
2026-09-15 02:05 | 2026-09-15 | COOLING | 20.04 | 25 | 24.94 | 27.96 | 3.02 | 122.6 | 54.6 | 68.4 | 4.88 | 20.91 | 33.34 | 100.66 | 122.66 | 22.32 | 4.56 | 28.6 | 35.1 | 75 | 4314.4 | 63.14 | 2 | 0 | Normal | 1.86 | 0.0833
2026-09-15 02:10 | 2026-09-15 | COOLING | 19.86 | 25 | 25.7 | 28.78 | 3.08 | 117.9 | 56 | 69.2 | 4.61 | 20.27 | 32.7 | 96.65 | 118.11 | 21.79 | 4.48 | 28.73 | 35.6 | 70 | 4316.3 | 63.22 | 2 | 0 | Normal | 1.8158 | 0.0833
2026-09-15 02:15 | 2026-09-15 | COOLING | 19.67 | 25 | 24.98 | 28.13 | 3.15 | 121.5 | 55.4 | 68.8 | 4.67 | 21.45 | 34.42 | 116.55 | 142.26 | 26.1 | 4.51 | 28.72 | 36.9 | 72 | 4318.4 | 63.31 | 2 | 0 | Normal | 2.175 | 0.0833
2026-09-15 02:20 | 2026-09-15 | COOLING | 20.13 | 25 | 25.35 | 28.63 | 3.28 | 113.7 | 56.4 | 69.4 | 4.73 | 21.32 | 33.53 | 110.85 | 135.46 | 24.98 | 4.48 | 28.83 | 34.7 | 63 | 4320.5 | 63.39 | 2 | 0 | Normal | 2.0817 | 0.0833
2026-09-15 02:25 | 2026-09-15 | COOLING | 19.93 | 25 | 24.8 | 27.91 | 3.11 | 120.7 | 57.6 | 70.2 | 4.55 | 21.44 | 33.78 | 98.86 | 121.12 | 22.59 | 4.42 | 27.19 | 31.2 | 65 | 4322.4 | 63.47 | 2 | 0 | Normal | 1.8825 | 0.0833
2026-09-15 02:30 | 2026-09-15 | COOLING | 20.26 | 25 | 25.01 | 28.25 | 3.24 | 115.8 | 53.4 | 67.6 | 4.75 | 20.79 | 33.86 | 108.81 | 133.43 | 24.98 | 4.4 | 28.31 | 43 | 65 | 4324.5 | 63.56 | 2 | 0 | Normal | 2.0817 | 0.0833
2026-09-15 02:35 | 2026-09-15 | COOLING | 20.48 | 25 | 25.01 | 28.14 | 3.13 | 120.1 | 59 | 70.8 | 4.34 | 21.33 | 33.84 | 106.12 | 130.27 | 24.51 | 4.37 | 28.35 | 37.6 | 69 | 4326.5 | 63.64 | 2 | 0 | Normal | 2.0425 | 0.0833
2026-09-15 02:40 | 2026-09-15 | COOLING | 20.76 | 25 | 25.2 | 28.19 | 2.99 | 124.1 | 56 | 69.2 | 4.85 | 21.14 | 33.49 | 103.22 | 125.76 | 22.88 | 4.56 | 27.72 | 38.2 | 69 | 4328.4 | 63.72 | 2 | 0 | Normal | 1.9067 | 0.0833
2026-09-15 02:45 | 2026-09-15 | COOLING | 20.19 | 25 | 25.5 | 28.78 | 3.28 | 116.3 | 58.6 | 70.6 | 4.45 | 22.23 | 34.26 | 103.66 | 127.11 | 23.8 | 4.4 | 28.24 | 33.5 | 67 | 4330.4 | 63.81 | 2 | 0 | Normal | 1.9833 | 0.0833
2026-09-15 02:50 | 2026-09-15 | FREE_COOLING | 19.1 | 25 | 20.69 | 21.04 | 0.35 | 117.5 | 0 | 42.2 |  |  | 3.62 | 3.26 | 3.26 | 8.37 |  | 23.32 | 43.6 | 67 | 4331.1 | 63.81 | 1 | 0 | Normal | 0.6975 | 0
2026-09-15 02:55 | 2026-09-15 | FREE_COOLING | 20.11 | 25 | 21.86 | 22.12 | 0.26 | 117.9 | 0 | 41 |  |  | 2.82 | 2.54 | 2.54 | 7.03 |  | 24.9 | 49.3 | 71 | 4331.7 | 63.81 | 1 | 0 | Normal | 0.5858 | 0
2026-09-15 03:00 | 2026-09-15 | FREE_COOLING | 19.55 | 25 | 21.39 | 21.62 | 0.23 | 117.3 | 0 | 32.1 |  |  | 2.42 | 2.17 | 2.17 | 6.85 |  | 23.54 | 49.1 | 67 | 4332.3 | 63.81 | 1 | 0 | Normal | 0.5708 | 0
2026-09-15 03:05 | 2026-09-15 | FREE_COOLING | 19.47 | 25 | 20.64 | 20.92 | 0.28 | 113.8 | 0 | 37.7 |  |  | 2.85 | 2.56 | 2.56 | 6.78 |  | 23.24 | 42.6 | 71 | 4332.8 | 63.81 | 1 | 0 | Normal | 0.565 | 0
2026-09-15 03:10 | 2026-09-15 | FREE_COOLING | 19.31 | 25 | 21.74 | 22.04 | 0.3 | 115.3 | 0 | 37.4 |  |  | 3.06 | 2.74 | 2.74 | 5.42 |  | 24.72 | 45.9 | 70 | 4333.3 | 63.81 | 1 | 0 | Normal | 0.4517 | 0
2026-09-15 03:15 | 2026-09-15 | FREE_COOLING | 19.74 | 25 | 21.25 | 21.5 | 0.25 | 120 | 0 | 36.8 |  |  | 2.68 | 2.42 | 2.42 | 5.76 |  | 24.27 | 42.2 | 65 | 4333.8 | 63.81 | 1 | 0 | Normal | 0.48 | 0
2026-09-15 03:20 | 2026-09-15 | FREE_COOLING | 20.18 | 25 | 21.48 | 21.8 | 0.32 | 116.7 | 0 | 42.5 |  |  | 3.38 | 3.03 | 3.03 | 5.97 |  | 24.64 | 49.5 | 69 | 4334.3 | 63.81 | 1 | 0 | Normal | 0.4975 | 0
2026-09-15 03:25 | 2026-09-15 | FREE_COOLING | 19.99 | 25 | 21.76 | 22.06 | 0.3 | 122 | 0 | 39.9 |  |  | 3.32 | 2.98 | 2.98 | 5.07 |  | 23.51 | 45.1 | 68 | 4334.7 | 63.81 | 1 | 0 | Normal | 0.4225 | 0
2026-09-15 03:30 | 2026-09-15 | FREE_COOLING | 19.61 | 25 | 21.66 | 21.95 | 0.29 | 116.4 | 0 | 41.7 |  |  | 2.96 | 2.67 | 2.67 | 6.79 |  | 25.49 | 48.9 | 68 | 4335.3 | 63.81 | 1 | 0 | Normal | 0.5658 | 0
2026-09-15 03:35 | 2026-09-15 | FREE_COOLING | 19.56 | 25 | 21.07 | 21.38 | 0.31 | 123.3 | 0 | 48.2 |  |  | 3.5 | 3.15 | 3.15 | 7.55 |  | 23.75 | 45.6 | 68 | 4335.9 | 63.81 | 1 | 0 | Normal | 0.6292 | 0
2026-09-15 03:40 | 2026-09-15 | FREE_COOLING | 19.36 | 25 | 20.19 | 20.54 | 0.35 | 119 | 0 | 36.3 |  |  | 3.74 | 3.36 | 3.36 | 6.03 |  | 21.63 | 46.9 | 65 | 4336.4 | 63.81 | 1 | 0 | Normal | 0.5025 | 0
2026-09-15 03:45 | 2026-09-15 | FREE_COOLING | 20.09 | 25 | 21.46 | 21.68 | 0.22 | 122.7 | 0 | 41.5 |  |  | 2.39 | 2.14 | 2.14 | 5.15 |  | 24.17 | 39.2 | 67 | 4336.8 | 63.81 | 1 | 0 | Normal | 0.4292 | 0
2026-09-15 03:50 | 2026-09-15 | FREE_COOLING | 20 | 25 | 22.27 | 22.51 | 0.24 | 122.5 | 0 | 39.8 |  |  | 2.67 | 2.4 | 2.4 | 5.18 |  | 25.33 | 43 | 73 | 4337.2 | 63.81 | 1 | 0 | Normal | 0.4317 | 0
2026-09-15 03:55 | 2026-09-15 | FREE_COOLING | 19.37 | 25 | 21.12 | 21.37 | 0.25 | 120.1 | 0 | 49.1 |  |  | 2.67 | 2.4 | 2.4 | 8.08 |  | 23.87 | 48.2 | 66 | 4337.9 | 63.81 | 1 | 0 | Normal | 0.6733 | 0
2026-09-15 04:00 | 2026-09-15 | FREE_COOLING | 20.38 | 25 | 22.22 | 22.54 | 0.32 | 118.5 | 0 | 36.9 |  |  | 3.39 | 3.04 | 3.04 | 5.44 |  | 25.44 | 38.6 | 73 | 4338.4 | 63.81 | 1 | 0 | Normal | 0.4533 | 0
2026-09-15 04:05 | 2026-09-15 | FREE_COOLING | 19.65 | 25 | 21.54 | 21.86 | 0.32 | 116.9 | 0 | 30.4 |  |  | 3.42 | 3.09 | 3.09 | 4.66 |  | 24.22 | 42.1 | 73 | 4338.8 | 63.81 | 1 | 0 | Normal | 0.3883 | 0
2026-09-15 04:10 | 2026-09-15 | FREE_COOLING | 20.12 | 25 | 22.04 | 22.31 | 0.27 | 120.4 | 0 | 38.7 |  |  | 2.9 | 2.6 | 2.6 | 4.34 |  | 25.13 | 43 | 75 | 4339.1 | 63.81 | 1 | 0 | Normal | 0.3617 | 0
2026-09-15 04:15 | 2026-09-15 | FREE_COOLING | 19.63 | 25 | 21.96 | 22.22 | 0.26 | 118.9 | 0 | 42.7 |  |  | 2.78 | 2.49 | 2.49 | 5.57 |  | 24.39 | 46.5 | 67 | 4339.6 | 63.81 | 1 | 0 | Normal | 0.4642 | 0
2026-09-15 04:20 | 2026-09-15 | FREE_COOLING | 20.09 | 25 | 21.67 | 21.94 | 0.27 | 121.2 | 0 | 34.2 |  |  | 3.03 | 2.73 | 2.73 | 7.63 |  | 24.89 | 49.6 | 69 | 4340.2 | 63.81 | 1 | 0 | Normal | 0.6358 | 0
2026-09-15 04:25 | 2026-09-15 | FREE_COOLING | 19.72 | 25 | 21.65 | 21.99 | 0.34 | 116.5 | 0 | 46.6 |  |  | 3.54 | 3.18 | 3.18 | 7.67 |  | 24.42 | 48.5 | 69 | 4340.9 | 63.81 | 1 | 0 | Normal | 0.6392 | 0
2026-09-15 04:30 | 2026-09-15 | FREE_COOLING | 19.84 | 25 | 21.82 | 22.07 | 0.25 | 118.5 | 0 | 38 |  |  | 2.62 | 2.36 | 2.36 | 6.87 |  | 25.26 | 47.9 | 71 | 4341.4 | 63.81 | 1 | 0 | Normal | 0.5725 | 0
2026-09-15 04:35 | 2026-09-15 | FREE_COOLING | 19.99 | 25 | 21 | 21.31 | 0.31 | 113.7 | 0 | 41.8 |  |  | 3.18 | 2.86 | 2.86 | 5.25 |  | 24.33 | 52 | 67 | 4341.9 | 63.81 | 1 | 0 | Normal | 0.4375 | 0
2026-09-15 04:40 | 2026-09-15 | FREE_COOLING | 19.9 | 25 | 22.22 | 22.5 | 0.28 | 115.1 | 0 | 43.8 |  |  | 2.9 | 2.6 | 2.6 | 7.16 |  | 24.16 | 41 | 73 | 4342.5 | 63.81 | 1 | 0 | Normal | 0.5967 | 0
2026-09-15 04:45 | 2026-09-15 | FREE_COOLING | 20.4 | 25 | 22.53 | 22.88 | 0.35 | 114.7 | 0 | 41.7 |  |  | 3.58 | 3.22 | 3.22 | 5.91 |  | 25.15 | 46.6 | 69 | 4343 | 63.81 | 1 | 0 | Normal | 0.4925 | 0
2026-09-15 04:50 | 2026-09-15 | FREE_COOLING | 20.42 | 25 | 22.56 | 22.86 | 0.3 | 119.7 | 0 | 41.1 |  |  | 3.18 | 2.86 | 2.86 | 6.9 |  | 26.09 | 47.5 | 65 | 4343.5 | 63.81 | 1 | 0 | Normal | 0.575 | 0
2026-09-15 04:55 | 2026-09-15 | FREE_COOLING | 20.64 | 25 | 22.7 | 22.96 | 0.26 | 119.9 | 0 | 35 |  |  | 2.79 | 2.5 | 2.5 | 8.8 |  | 25.72 | 44.1 | 71 | 4344.3 | 63.81 | 1 | 0 | Normal | 0.7333 | 0
2026-09-15 05:00 | 2026-09-15 | IDLE | 21.19 | 25 | 24.31 | 27.15 | 2.84 | 0 | 0 | 0 |  |  | 2.13 | 0 | 0 | 5.88 |  | 26.66 | 47.8 | 66 | 4344.8 | 63.81 | 0 | 0 | Normal | 0.49 | 0
2026-09-15 05:05 | 2026-09-15 | FREE_COOLING | 20.34 | 25 | 22.87 | 23.15 | 0.28 | 116.8 | 0 | 41.6 |  |  | 3 | 2.7 | 2.7 | 4.49 |  | 25.45 | 46.6 | 69 | 4345.1 | 63.81 | 1 | 0 | Normal | 0.3742 | 0
2026-09-15 05:10 | 2026-09-15 | FREE_COOLING | 20.55 | 25 | 22.27 | 22.56 | 0.29 | 120 | 0 | 34.8 |  |  | 3.22 | 2.9 | 2.9 | 8.48 |  | 26.09 | 47.5 | 71 | 4345.8 | 63.81 | 1 | 0 | Normal | 0.7067 | 0
2026-09-15 05:15 | 2026-09-15 | FREE_COOLING | 20.72 | 25 | 22.15 | 22.46 | 0.31 | 116.1 | 0 | 44.8 |  |  | 3.16 | 2.85 | 2.85 | 5.97 |  | 25.53 | 44.8 | 67 | 4346.3 | 63.81 | 1 | 0 | Normal | 0.4975 | 0
2026-09-15 05:20 | 2026-09-15 | FREE_COOLING | 20.91 | 25 | 23.08 | 23.39 | 0.31 | 118.7 | 0 | 40.1 |  |  | 3.34 | 3.01 | 3.01 | 5.94 |  | 26.16 | 46.9 | 61 | 4346.8 | 63.81 | 1 | 0 | Normal | 0.495 | 0
2026-09-15 05:25 | 2026-09-15 | IDLE | 21 | 25 | 24.42 | 28.59 | 4.17 | 0 | 0 | 0 |  |  | 3.14 | 0 | 0 | 4.17 |  | 27.92 | 42.2 | 69 | 4347.2 | 63.81 | 0 | 0 | Normal | 0.3475 | 0
2026-09-15 05:30 | 2026-09-15 | IDLE | 21.55 | 25 | 24.48 | 29.13 | 4.65 | 0 | 0 | 0 |  |  | 3.48 | 0 | 0 | 7.08 |  | 27.69 | 39.9 | 71 | 4347.8 | 63.81 | 0 | 0 | Normal | 0.59 | 0
2026-09-15 05:35 | 2026-09-15 | FREE_COOLING | 20.82 | 25 | 22.46 | 22.79 | 0.33 | 116.1 | 0 | 31.5 |  |  | 3.46 | 3.12 | 3.12 | 7.46 |  | 25.79 | 44.9 | 68 | 4348.4 | 63.81 | 1 | 0 | Normal | 0.6217 | 0
2026-09-15 05:40 | 2026-09-15 | IDLE | 21.74 | 25 | 24.55 | 29.42 | 4.87 | 0 | 0 | 0 |  |  | 3.66 | 0 | 0 | 6.49 |  | 27.82 | 45.2 | 65 | 4348.9 | 63.81 | 0 | 0 | Normal | 0.5408 | 0
2026-09-15 05:45 | 2026-09-15 | IDLE | 21.75 | 25 | 24.6 | 27.84 | 3.24 | 0 | 0 | 0 |  |  | 2.43 | 0 | 0 | 7.51 |  | 27.53 | 51.6 | 71 | 4349.6 | 63.81 | 0 | 0 | Normal | 0.6258 | 0
2026-09-15 05:50 | 2026-09-15 | IDLE | 21.64 | 25 | 24.64 | 28.62 | 3.98 | 0 | 0 | 0 |  |  | 2.98 | 0 | 0 | 5.69 |  | 28.44 | 46.4 | 65 | 4350 | 63.81 | 0 | 0 | Normal | 0.4742 | 0
2026-09-15 05:55 | 2026-09-15 | IDLE | 22.28 | 25 | 24.71 | 28.58 | 3.87 | 0 | 0 | 0 |  |  | 2.91 | 0 | 0 | 7.83 |  | 27.78 | 42.6 | 68 | 4350.7 | 63.81 | 0 | 0 | Normal | 0.6525 | 0
2026-09-15 06:00 | 2026-09-15 | IDLE | 21.97 | 25 | 24.75 | 28.85 | 4.1 | 0 | 0 | 0 |  |  | 3.08 | 0 | 0 | 7.13 |  | 27.78 | 50 | 71 | 4351.3 | 63.81 | 0 | 0 | Normal | 0.5942 | 0
2026-09-15 06:05 | 2026-09-15 | IDLE | 21.46 | 25 | 24.76 | 29.64 | 4.88 | 0 | 0 | 0 |  |  | 3.66 | 0 | 0 | 8.34 |  | 28.27 | 38.9 | 70 | 4352 | 63.81 | 0 | 0 | Normal | 0.695 | 0
2026-09-15 06:10 | 2026-09-15 | IDLE | 21.82 | 25 | 24.78 | 28.17 | 3.39 | 0 | 0 | 0 |  |  | 2.55 | 0 | 0 | 4.16 |  | 28.2 | 42.9 | 64 | 4352.3 | 63.81 | 0 | 0 | Normal | 0.3467 | 0
2026-09-15 06:15 | 2026-09-15 | IDLE | 21.09 | 25 | 24.76 | 29.38 | 4.62 | 0 | 0 | 0 |  |  | 3.46 | 0 | 0 | 4.66 |  | 28.24 | 45.9 | 63 | 4352.7 | 63.81 | 0 | 0 | Normal | 0.3883 | 0
2026-09-15 06:20 | 2026-09-15 | IDLE | 21.98 | 25 | 24.79 | 28.92 | 4.13 | 0 | 0 | 0 |  |  | 3.09 | 0 | 0 | 7.28 |  | 27.4 | 47.4 | 73 | 4353.3 | 63.81 | 0 | 0 | Normal | 0.6067 | 0
2026-09-15 06:25 | 2026-09-15 | IDLE | 22.81 | 25 | 24.87 | 29.42 | 4.55 | 0 | 0 | 0 |  |  | 3.4 | 0 | 0 | 6.65 |  | 27.47 | 43.8 | 72 | 4353.9 | 63.81 | 0 | 0 | Normal | 0.5542 | 0
2026-09-15 06:30 | 2026-09-15 | IDLE | 22.67 | 25 | 24.93 | 29.76 | 4.83 | 0 | 0 | 0 |  |  | 3.63 | 0 | 0 | 5.07 |  | 27.47 | 51 | 73 | 4354.3 | 63.81 | 0 | 0 | Normal | 0.4225 | 0
2026-09-15 06:35 | 2026-09-15 | IDLE | 23.15 | 25 | 25.01 | 28.41 | 3.4 | 0 | 0 | 0 |  |  | 2.55 | 0 | 0 | 6.32 |  | 28.69 | 45.1 | 73 | 4354.8 | 63.81 | 0 | 0 | Normal | 0.5267 | 0
2026-09-15 06:40 | 2026-09-15 | IDLE | 22.95 | 25 | 25.07 | 29.75 | 4.68 | 0 | 0 | 0 |  |  | 3.51 | 0 | 0 | 7.32 |  | 28.21 | 41.6 | 69 | 4355.4 | 63.81 | 0 | 0 | Normal | 0.61 | 0
2026-09-15 06:45 | 2026-09-15 | IDLE | 23.01 | 25 | 25.12 | 29.46 | 4.34 | 0 | 0 | 0 |  |  | 3.26 | 0 | 0 | 7.58 |  | 28.02 | 41.8 | 72 | 4356.1 | 63.81 | 0 | 0 | Normal | 0.6317 | 0
2026-09-15 06:50 | 2026-09-15 | IDLE | 22.51 | 25 | 25.13 | 29.18 | 4.05 | 0 | 0 | 0 |  |  | 3.04 | 0 | 0 | 6.53 |  | 28.31 | 49.6 | 72 | 4356.6 | 63.81 | 0 | 0 | Normal | 0.5442 | 0
2026-09-15 06:55 | 2026-09-15 | IDLE | 22.53 | 25 | 25.14 | 29.85 | 4.71 | 0 | 0 | 0 |  |  | 3.54 | 0 | 0 | 6.32 |  | 27.14 | 48.2 | 72 | 4357.1 | 63.81 | 0 | 0 | Normal | 0.5267 | 0
2026-09-15 07:00 | 2026-09-15 | IDLE | 22.71 | 25 | 25.16 | 30.04 | 4.88 | 0 | 0 | 0 |  |  | 3.66 | 0 | 0 | 6.78 |  | 27.9 | 52.4 | 71 | 4357.7 | 63.81 | 0 | 0 | Normal | 0.565 | 0
2026-09-15 07:05 | 2026-09-15 | IDLE | 22.83 | 25 | 25.19 | 29.31 | 4.12 | 0 | 0 | 0 |  |  | 3.09 | 0 | 0 | 6.15 |  | 28.58 | 44.1 | 67 | 4358.2 | 63.81 | 0 | 0 | Normal | 0.5125 | 0
2026-09-15 07:10 | 2026-09-15 | IDLE | 23.28 | 25 | 25.24 | 29.28 | 4.04 | 0 | 0 | 0 |  |  | 3.03 | 0 | 0 | 8.54 |  | 28.2 | 47.3 | 60 | 4358.9 | 63.81 | 0 | 0 | Normal | 0.7117 | 0
2026-09-15 07:15 | 2026-09-15 | IDLE | 23.04 | 25 | 25.26 | 28.84 | 3.58 | 0 | 0 | 0 |  |  | 2.68 | 0 | 0 | 5.69 |  | 28.36 | 51 | 71 | 4359.4 | 63.81 | 0 | 0 | Normal | 0.4742 | 0
2026-09-15 07:20 | 2026-09-15 | IDLE | 23.42 | 25 | 25.31 | 28.99 | 3.68 | 0 | 0 | 0 |  |  | 2.76 | 0 | 0 | 6.23 |  | 28.86 | 46.4 | 69 | 4359.9 | 63.81 | 0 | 0 | Normal | 0.5192 | 0
2026-09-15 07:25 | 2026-09-15 | IDLE | 23.33 | 25 | 25.34 | 30.2 | 4.86 | 0 | 0 | 0 |  |  | 3.65 | 0 | 0 | 5.98 |  | 28.48 | 50.4 | 68 | 4360.4 | 63.81 | 0 | 0 | Normal | 0.4983 | 0
2026-09-15 07:30 | 2026-09-15 | IDLE | 24.74 | 25 | 25.46 | 29.26 | 3.8 | 0 | 0 | 0 |  |  | 2.85 | 0 | 0 | 8.1 |  | 29.05 | 46.5 | 68 | 4361.1 | 63.81 | 0 | 0 | Normal | 0.675 | 0
2026-09-15 07:35 | 2026-09-15 | IDLE | 24.35 | 25 | 25.53 | 29.48 | 3.95 | 0 | 0 | 0 |  |  | 2.96 | 0 | 0 | 5.56 |  | 28.15 | 41.4 | 67 | 4361.6 | 63.81 | 0 | 0 | Normal | 0.4633 | 0
2026-09-15 07:40 | 2026-09-15 | IDLE | 24.19 | 25 | 25.58 | 30.25 | 4.67 | 0 | 0 | 0 |  |  | 3.5 | 0 | 0 | 7.29 |  | 28.67 | 43.9 | 71 | 4362.2 | 63.81 | 0 | 0 | Normal | 0.6075 | 0
2026-09-15 07:45 | 2026-09-15 | IDLE | 23.16 | 25 | 25.56 | 28.33 | 2.77 | 0 | 0 | 0 |  |  | 2.07 | 0 | 0 | 6.14 |  | 28.63 | 51.9 | 71 | 4362.7 | 63.81 | 0 | 0 | Normal | 0.5117 | 0
2026-09-15 07:50 | 2026-09-15 | IDLE | 24.17 | 25 | 25.61 | 29.38 | 3.77 | 0 | 0 | 0 |  |  | 2.84 | 0 | 0 | 5.65 |  | 28.52 | 50.5 | 68 | 4363.1 | 63.81 | 0 | 0 | Normal | 0.4708 | 0
2026-09-15 07:55 | 2026-09-15 | IDLE | 24.95 | 25 | 25.69 | 29.47 | 3.78 | 0 | 0 | 0 |  |  | 2.84 | 0 | 0 | 3.65 |  | 28.09 | 40.2 | 66 | 4363.4 | 63.81 | 0 | 0 | Normal | 0.3042 | 0
2026-09-15 08:00 | 2026-09-15 | IDLE | 24.28 | 25 | 25.73 | 29.2 | 3.47 | 0 | 0 | 0 |  |  | 2.61 | 0 | 0 | 6.14 |  | 28.71 | 47 | 72 | 4364 | 63.81 | 0 | 0 | Normal | 0.5117 | 0
2026-09-15 08:05 | 2026-09-15 | IDLE | 24.11 | 25 | 25.74 | 29.9 | 4.16 | 0 | 0 | 0 |  |  | 3.12 | 0 | 0 | 8.25 |  | 29.02 | 45.2 | 70 | 4364.6 | 63.81 | 0 | 0 | Normal | 0.6875 | 0
2026-09-15 08:10 | 2026-09-15 | IDLE | 24.38 | 25 | 25.78 | 29.8 | 4.02 | 0 | 0 | 0 |  |  | 3.01 | 0 | 0 | 5.36 |  | 29.41 | 36.7 | 70 | 4365.1 | 63.81 | 0 | 0 | Normal | 0.4467 | 0
2026-09-15 08:15 | 2026-09-15 | IDLE | 25.63 | 25 | 25.88 | 30.86 | 4.98 | 0 | 0 | 0 |  |  | 3.74 | 0 | 0 | 2.82 |  | 29.88 | 43.7 | 63 | 4365.3 | 63.81 | 0 | 0 | Normal | 0.235 | 0
2026-09-15 08:20 | 2026-09-15 | IDLE | 25.02 | 25 | 25.93 | 31.02 | 5.09 | 0 | 0 | 0 |  |  | 3.81 | 0 | 0 | 6.55 |  | 29.7 | 43.3 | 68 | 4365.9 | 63.81 | 0 | 0 | Normal | 0.5458 | 0
2026-09-15 08:25 | 2026-09-15 | IDLE | 25.39 | 25 | 25.99 | 29.92 | 3.93 | 0 | 0 | 0 |  |  | 2.94 | 0 | 0 | 4.73 |  | 29.78 | 41.6 | 65 | 4366.3 | 63.81 | 0 | 0 | Normal | 0.3942 | 0
2026-09-15 08:30 | 2026-09-15 | IDLE | 25.32 | 25 | 26.04 | 29.73 | 3.69 | 0 | 0 | 0 |  |  | 2.78 | 0 | 0 | 4.02 |  | 29.08 | 44.2 | 76 | 4366.6 | 63.81 | 0 | 0 | Normal | 0.335 | 0
2026-09-15 08:35 | 2026-09-15 | IDLE | 25.84 | 25 | 26.12 | 30.74 | 4.62 | 0 | 0 | 0 |  |  | 3.46 | 0 | 0 | 6 |  | 28.58 | 45.4 | 70 | 4367.1 | 63.81 | 0 | 0 | Normal | 0.5 | 0
2026-09-15 08:40 | 2026-09-15 | IDLE | 25.27 | 25 | 26.14 | 29.72 | 3.58 | 0 | 0 | 0 |  |  | 2.68 | 0 | 0 | 4.54 |  | 29.12 | 45.9 | 70 | 4367.5 | 63.81 | 0 | 0 | Normal | 0.3783 | 0
2026-09-15 08:45 | 2026-09-15 | IDLE | 25.33 | 25 | 26.17 | 30.57 | 4.4 | 0 | 0 | 0 |  |  | 3.3 | 0 | 0 | 7.45 |  | 29.09 | 46 | 68 | 4368.1 | 63.81 | 0 | 0 | Normal | 0.6208 | 0
2026-09-15 08:50 | 2026-09-15 | IDLE | 25.99 | 25 | 26.24 | 30.81 | 4.57 | 0 | 0 | 0 |  |  | 3.42 | 0 | 0 | 7.08 |  | 29.74 | 45.5 | 71 | 4368.7 | 63.81 | 0 | 0 | Normal | 0.59 | 0
2026-09-15 08:55 | 2026-09-15 | IDLE | 26.41 | 25 | 26.32 | 31.02 | 4.7 | 0 | 0 | 0 |  |  | 3.53 | 0 | 0 | 8.15 |  | 29.54 | 45.1 | 69 | 4369.4 | 63.81 | 0 | 0 | Normal | 0.6792 | 0
2026-09-15 09:00 | 2026-09-15 | IDLE | 26.28 | 25 | 26.37 | 26.84 | 0.47 | 113.4 | 0 | 0 |  |  | 4.76 | 0 | 0 | 6.44 |  | 30.56 | 49.2 | 68 | 4369.9 | 63.81 | 0 | 0 | Normal | 0.5367 | 0
2026-09-15 09:05 | 2026-09-15 | IDLE | 26.08 | 25 | 26.41 | 30.91 | 4.5 | 0 | 0 | 0 |  |  | 3.38 | 0 | 0 | 6.81 |  | 29.67 | 44 | 72 | 4370.5 | 63.81 | 0 | 0 | Normal | 0.5675 | 0
2026-09-15 09:10 | 2026-09-15 | IDLE | 26.51 | 25 | 26.47 | 31.9 | 5.43 | 0 | 0 | 0 |  |  | 4.08 | 0 | 0 | 6.84 |  | 28.75 | 42.2 | 70 | 4371 | 63.81 | 0 | 0 | Normal | 0.57 | 0
2026-09-15 09:15 | 2026-09-15 | IDLE | 26.85 | 25 | 26.54 | 32.37 | 5.83 | 0 | 0 | 0 |  |  | 4.36 | 0 | 0 | 8.3 |  | 30 | 44.4 | 70 | 4371.7 | 63.81 | 0 | 0 | Normal | 0.6917 | 0
2026-09-15 09:20 | 2026-09-15 | IDLE | 27.03 | 25 | 26.61 | 30.86 | 4.25 | 0 | 0 | 0 |  |  | 3.2 | 0 | 0 | 5.48 |  | 29.26 | 43.7 | 67 | 4372.2 | 63.81 | 0 | 0 | Normal | 0.4567 | 0
2026-09-15 09:25 | 2026-09-15 | IDLE | 26.67 | 25 | 26.65 | 32.15 | 5.5 | 0 | 0 | 0 |  |  | 4.12 | 0 | 0 | 7.66 |  | 29.77 | 41 | 69 | 4372.8 | 63.81 | 0 | 0 | Normal | 0.6383 | 0
2026-09-15 09:30 | 2026-09-15 | IDLE | 27.76 | 25 | 26.75 | 27.21 | 0.46 | 123.9 | 0 | 0 |  |  | 5.13 | 0 | 0 | 10.44 |  | 29.96 | 51.7 | 70 | 4373.7 | 63.81 | 0 | 0 | Normal | 0.87 | 0
2026-09-15 09:35 | 2026-09-15 | IDLE | 26.67 | 25 | 26.77 | 32.35 | 5.58 | 0 | 0 | 0 |  |  | 4.19 | 0 | 0 | 9.77 |  | 29.74 | 48.9 | 71 | 4374.5 | 63.81 | 0 | 0 | Normal | 0.8142 | 0
2026-09-15 09:40 | 2026-09-15 | IDLE | 27.6 | 25 | 26.84 | 27.32 | 0.48 | 117.4 | 0 | 0 |  |  | 5.04 | 0 | 0 | 9.99 |  | 30.96 | 42.6 | 66 | 4375.3 | 63.81 | 0 | 0 | Normal | 0.8325 | 0
2026-09-15 09:45 | 2026-09-15 | IDLE | 27.51 | 25 | 26.89 | 27.32 | 0.43 | 117 | 0 | 0 |  |  | 4.56 | 0 | 0 | 9.03 |  | 29.81 | 46.2 | 67 | 4376.1 | 63.81 | 0 | 0 | Normal | 0.7525 | 0
2026-09-15 09:50 | 2026-09-15 | IDLE | 27.59 | 25 | 26.94 | 32.51 | 5.57 | 0 | 0 | 0 |  |  | 4.17 | 0 | 0 | 6.88 |  | 30.87 | 47.5 | 64 | 4376.7 | 63.81 | 0 | 0 | Normal | 0.5733 | 0
2026-09-15 09:55 | 2026-09-15 | IDLE | 27.77 | 25 | 27 | 32.65 | 5.65 | 0 | 0 | 0 |  |  | 4.24 | 0 | 0 | 9.38 |  | 30.2 | 52.2 | 66 | 4377.5 | 63.81 | 0 | 0 | Normal | 0.7817 | 0
2026-09-15 10:00 | 2026-09-15 | IDLE | 27.91 | 25 | 27.05 | 27.49 | 0.44 | 119.4 | 0 | 0 |  |  | 4.68 | 0 | 0 | 7 |  | 30.1 | 47.5 | 67 | 4378 | 63.81 | 0 | 0 | Normal | 0.5833 | 0
2026-09-15 10:05 | 2026-09-15 | IDLE | 28.19 | 25 | 27.12 | 27.6 | 0.48 | 122.3 | 0 | 0 |  |  | 5.28 | 0 | 0 | 8.68 |  | 31.39 | 44.5 | 66 | 4378.8 | 63.81 | 0 | 0 | Normal | 0.7233 | 0
2026-09-15 10:10 | 2026-09-15 | IDLE | 28.51 | 25 | 27.19 | 27.64 | 0.45 | 116.2 | 0 | 0 |  |  | 4.7 | 0 | 0 | 9.96 |  | 30.45 | 42.4 | 65 | 4379.6 | 63.81 | 0 | 0 | Normal | 0.83 | 0
2026-09-15 10:15 | 2026-09-15 | IDLE | 28.36 | 25 | 27.24 | 27.7 | 0.46 | 115.5 | 0 | 0 |  |  | 4.83 | 0 | 0 | 9.67 |  | 30.25 | 42.1 | 66 | 4380.4 | 63.81 | 0 | 0 | Normal | 0.8058 | 0
2026-09-15 10:20 | 2026-09-15 | IDLE | 28.78 | 25 | 27.31 | 27.74 | 0.43 | 117.3 | 0 | 0 |  |  | 4.53 | 0 | 0 | 11.66 |  | 31.19 | 47.1 | 69 | 4381.4 | 63.81 | 0 | 0 | Normal | 0.9717 | 0
2026-09-15 10:25 | 2026-09-15 | IDLE | 29.31 | 25 | 27.4 | 27.91 | 0.51 | 121.1 | 0 | 0 |  |  | 5.56 | 0 | 0 | 10.96 |  | 30.14 | 37 | 71 | 4382.3 | 63.81 | 0 | 0 | Normal | 0.9133 | 0
2026-09-15 10:30 | 2026-09-15 | IDLE | 28.85 | 25 | 27.45 | 27.99 | 0.54 | 117.9 | 0 | 0 |  |  | 5.76 | 0 | 0 | 9.14 |  | 31.01 | 43.7 | 68 | 4383 | 63.81 | 0 | 0 | Normal | 0.7617 | 0
2026-09-15 10:35 | 2026-09-15 | IDLE | 28.11 | 25 | 27.45 | 27.88 | 0.43 | 120.3 | 0 | 0 |  |  | 4.68 | 0 | 0 | 9.06 |  | 30.35 | 47.6 | 71 | 4383.8 | 63.81 | 0 | 0 | Normal | 0.755 | 0
2026-09-15 10:40 | 2026-09-15 | IDLE | 29.1 | 25 | 27.51 | 28.05 | 0.54 | 120 | 0 | 0 |  |  | 5.82 | 0 | 0 | 10.08 |  | 30.31 | 40 | 69 | 4384.6 | 63.81 | 0 | 0 | Normal | 0.84 | 0
2026-09-15 10:45 | 2026-09-15 | IDLE | 28.91 | 25 | 27.55 | 28.1 | 0.55 | 118.7 | 0 | 0 |  |  | 5.9 | 0 | 0 | 12.07 |  | 30.11 | 52.5 | 71 | 4385.6 | 63.81 | 0 | 0 | Normal | 1.0058 | 0
2026-09-15 10:50 | 2026-09-15 | IDLE | 29.54 | 25 | 27.62 | 28.22 | 0.6 | 114.2 | 0 | 0 |  |  | 6.14 | 0 | 0 | 9.82 |  | 30.84 | 48.9 | 70 | 4386.5 | 63.81 | 0 | 0 | Normal | 0.8183 | 0
2026-09-15 10:55 | 2026-09-15 | IDLE | 29.95 | 25 | 27.7 | 28.22 | 0.52 | 118.8 | 0 | 0 |  |  | 5.58 | 0 | 0 | 11.57 |  | 31.96 | 35.1 | 69 | 4387.4 | 63.81 | 0 | 0 | Normal | 0.9642 | 0
2026-09-15 11:00 | 2026-09-15 | IDLE | 29.27 | 25 | 27.73 | 28.26 | 0.53 | 118 | 0 | 0 |  |  | 5.66 | 0 | 0 | 12.36 |  | 30.41 | 50.2 | 66 | 4388.5 | 63.81 | 0 | 0 | Normal | 1.03 | 0
2026-09-15 11:05 | 2026-09-15 | IDLE | 29.93 | 25 | 27.8 | 28.36 | 0.56 | 120 | 0 | 0 |  |  | 6.03 | 0 | 0 | 11.1 |  | 31.11 | 41.5 | 70 | 4389.4 | 63.81 | 0 | 0 | Normal | 0.925 | 0
2026-09-15 11:10 | 2026-09-15 | IDLE | 29.43 | 25 | 27.83 | 28.35 | 0.52 | 117.7 | 0 | 0 |  |  | 5.5 | 0 | 0 | 11.92 |  | 30.91 | 39.9 | 77 | 4390.4 | 63.81 | 0 | 0 | Normal | 0.9933 | 0
2026-09-15 11:15 | 2026-09-15 | IDLE | 29.96 | 25 | 27.88 | 28.37 | 0.49 | 120 | 0 | 0 |  |  | 5.25 | 0 | 0 | 12.23 |  | 32.22 | 44.4 | 64 | 4391.4 | 63.81 | 0 | 0 | Normal | 1.0192 | 0
2026-09-15 11:20 | 2026-09-15 | IDLE | 30.54 | 25 | 27.96 | 28.52 | 0.56 | 123.7 | 0 | 0 |  |  | 6.2 | 0 | 0 | 12.56 |  | 32.79 | 49 | 64 | 4392.4 | 63.81 | 0 | 0 | Normal | 1.0467 | 0
2026-09-15 11:25 | 2026-09-15 | IDLE | 30.39 | 25 | 28.02 | 28.54 | 0.52 | 122.3 | 0 | 0 |  |  | 5.74 | 0 | 0 | 10.63 |  | 31.98 | 44.3 | 73 | 4393.3 | 63.81 | 0 | 0 | Normal | 0.8858 | 0
2026-09-15 11:30 | 2026-09-15 | IDLE | 30.13 | 25 | 28.05 | 28.64 | 0.59 | 115.7 | 0 | 0 |  |  | 6.17 | 0 | 0 | 12.45 |  | 31.37 | 40.1 | 65 | 4394.4 | 63.81 | 0 | 0 | Normal | 1.0375 | 0
2026-09-15 11:35 | 2026-09-15 | IDLE | 29.31 | 25 | 28.03 | 28.52 | 0.49 | 118.3 | 0 | 0 |  |  | 5.22 | 0 | 0 | 10.66 |  | 31.43 | 47.2 | 69 | 4395.3 | 63.81 | 0 | 0 | Normal | 0.8883 | 0
2026-09-15 11:40 | 2026-09-15 | IDLE | 30.55 | 25 | 28.09 | 28.68 | 0.59 | 122.9 | 0 | 0 |  |  | 6.48 | 0 | 0 | 13.34 |  | 31.62 | 49.4 | 59 | 4396.4 | 63.81 | 0 | 0 | Normal | 1.1117 | 0
2026-09-15 11:45 | 2026-09-15 | IDLE | 30.66 | 25 | 28.15 | 28.7 | 0.55 | 118.2 | 0 | 0 |  |  | 5.8 | 0 | 0 | 11.37 |  | 31.82 | 40.3 | 70 | 4397.3 | 63.81 | 0 | 0 | Normal | 0.9475 | 0
2026-09-15 11:50 | 2026-09-15 | IDLE | 30.86 | 25 | 28.21 | 28.76 | 0.55 | 121 | 0 | 0 |  |  | 5.96 | 0 | 0 | 14.05 |  | 31.86 | 49.1 | 69 | 4398.5 | 63.81 | 0 | 0 | Normal | 1.1708 | 0
2026-09-15 11:55 | 2026-09-15 | IDLE | 30.59 | 25 | 28.24 | 28.8 | 0.56 | 118.2 | 0 | 0 |  |  | 6 | 0 | 0 | 13.85 |  | 32.1 | 46.8 | 72 | 4399.6 | 63.81 | 0 | 0 | Normal | 1.1542 | 0
2026-09-15 12:00 | 2026-09-15 | IDLE | 31.15 | 25 | 28.3 | 28.89 | 0.59 | 120.1 | 0 | 0 |  |  | 6.39 | 0 | 0 | 15.53 |  | 32.48 | 50.8 | 68 | 4400.9 | 63.81 | 0 | 0 | Normal | 1.2942 | 0
2026-09-15 12:05 | 2026-09-15 | IDLE | 31.12 | 25 | 28.36 | 29 | 0.64 | 118 | 0 | 0 |  |  | 6.76 | 0 | 0 | 13.18 |  | 32.43 | 49.6 | 60 | 4402 | 63.81 | 0 | 0 | Normal | 1.0983 | 0
2026-09-15 12:10 | 2026-09-15 | IDLE | 30.85 | 25 | 28.38 | 29.03 | 0.65 | 115.2 | 0 | 0 |  |  | 6.78 | 0 | 0 | 12.56 |  | 31.99 | 39.8 | 70 | 4403.1 | 63.81 | 0 | 0 | Normal | 1.0467 | 0
2026-09-15 12:15 | 2026-09-15 | IDLE | 31.62 | 25 | 28.45 | 29.11 | 0.66 | 122.7 | 0 | 0 |  |  | 7.3 | 0 | 0 | 15.56 |  | 32.75 | 42.7 | 68 | 4404.4 | 63.81 | 0 | 0 | Normal | 1.2967 | 0
2026-09-15 12:20 | 2026-09-15 | IDLE | 31.35 | 25 | 28.5 | 29.09 | 0.59 | 120.8 | 0 | 0 |  |  | 6.4 | 0 | 0 | 12.82 |  | 32.42 | 44.7 | 70 | 4405.4 | 63.81 | 0 | 0 | Normal | 1.0683 | 0
2026-09-15 12:25 | 2026-09-15 | IDLE | 32.16 | 25 | 28.58 | 29.21 | 0.63 | 115.1 | 0 | 0 |  |  | 6.52 | 0 | 0 | 14.16 |  | 32.58 | 51.5 | 70 | 4406.6 | 63.81 | 0 | 0 | Normal | 1.18 | 0
2026-09-15 12:30 | 2026-09-15 | IDLE | 31.71 | 25 | 28.63 | 29.23 | 0.6 | 117.4 | 0 | 0 |  |  | 6.3 | 0 | 0 | 14.2 |  | 32.34 | 40.9 | 64 | 4407.8 | 63.81 | 0 | 0 | Normal | 1.1833 | 0
2026-09-15 12:35 | 2026-09-15 | IDLE | 31.03 | 25 | 28.62 | 29.14 | 0.52 | 112.6 | 0 | 0 |  |  | 5.31 | 0 | 0 | 12.27 |  | 32.12 | 49.3 | 68 | 4408.8 | 63.81 | 0 | 0 | Normal | 1.0225 | 0
2026-09-15 12:40 | 2026-09-15 | IDLE | 31.23 | 25 | 28.63 | 29.16 | 0.53 | 119.6 | 0 | 0 |  |  | 5.74 | 0 | 0 | 15.68 |  | 32.48 | 48.8 | 68 | 4410.1 | 63.81 | 0 | 0 | Normal | 1.3067 | 0
2026-09-15 12:45 | 2026-09-15 | IDLE | 32.07 | 25 | 28.69 | 29.37 | 0.68 | 116.6 | 0 | 0 |  |  | 7.17 | 0 | 0 | 16.26 |  | 32.54 | 53.4 | 67 | 4411.5 | 63.81 | 0 | 0 | Normal | 1.355 | 0
2026-09-15 12:50 | 2026-09-15 | IDLE | 32.51 | 25 | 28.77 | 29.44 | 0.67 | 122.5 | 0 | 0 |  |  | 7.4 | 0 | 0 | 13.03 |  | 33.1 | 39.5 | 63 | 4412.6 | 63.81 | 0 | 0 | Normal | 1.0858 | 0
2026-09-15 12:55 | 2026-09-15 | IDLE | 31.58 | 25 | 28.78 | 29.38 | 0.6 | 120.9 | 0 | 0 |  |  | 6.48 | 0 | 0 | 11.8 |  | 31.83 | 44.7 | 69 | 4413.6 | 63.81 | 0 | 0 | Normal | 0.9833 | 0
2026-09-15 13:00 | 2026-09-15 | IDLE | 31.64 | 25 | 28.79 | 29.49 | 0.7 | 115.7 | 0 | 0 |  |  | 7.32 | 0 | 0 | 13.7 |  | 32.84 | 48.1 | 68 | 4414.7 | 63.81 | 0 | 0 | Normal | 1.1417 | 0
2026-09-15 13:05 | 2026-09-15 | IDLE | 32.29 | 25 | 28.84 | 29.49 | 0.65 | 117.8 | 0 | 0 |  |  | 6.87 | 0 | 0 | 16 |  | 33.2 | 38.2 | 69 | 4416 | 63.81 | 0 | 0 | Normal | 1.3333 | 0
2026-09-15 13:10 | 2026-09-15 | IDLE | 32.18 | 25 | 28.87 | 29.6 | 0.73 | 114.6 | 0 | 0 |  |  | 7.5 | 0 | 0 | 16.08 |  | 32.38 | 47.4 | 68 | 4417.4 | 63.81 | 0 | 0 | Normal | 1.34 | 0
2026-09-15 13:15 | 2026-09-15 | IDLE | 32.5 | 25 | 28.92 | 29.58 | 0.66 | 113.7 | 0 | 0 |  |  | 6.7 | 0 | 0 | 17.4 |  | 32.91 | 48.7 | 70 | 4418.8 | 63.81 | 0 | 0 | Normal | 1.45 | 0
2026-09-15 13:20 | 2026-09-15 | IDLE | 32.56 | 25 | 28.97 | 29.61 | 0.64 | 119.3 | 0 | 0 |  |  | 6.86 | 0 | 0 | 16.11 |  | 33.48 | 45.5 | 65 | 4420.2 | 63.81 | 0 | 0 | Normal | 1.3425 | 0
2026-09-15 13:25 | 2026-09-15 | IDLE | 32.54 | 25 | 29.01 | 29.67 | 0.66 | 114.7 | 0 | 0 |  |  | 6.82 | 0 | 0 | 14.43 |  | 33.19 | 43 | 71 | 4421.4 | 63.81 | 0 | 0 | Normal | 1.2025 | 0
2026-09-15 13:30 | 2026-09-15 | IDLE | 32.51 | 25 | 29.03 | 29.66 | 0.63 | 120.9 | 0 | 0 |  |  | 6.84 | 0 | 0 | 16.2 |  | 33.13 | 55.3 | 69 | 4422.7 | 63.81 | 0 | 0 | Normal | 1.35 | 0
2026-09-15 13:35 | 2026-09-15 | IDLE | 32.69 | 25 | 29.07 | 29.73 | 0.66 | 121.4 | 0 | 0 |  |  | 7.22 | 0 | 0 | 14.52 |  | 32.66 | 43.5 | 74 | 4423.9 | 63.81 | 0 | 0 | Normal | 1.21 | 0
2026-09-15 13:40 | 2026-09-15 | IDLE | 32.62 | 25 | 29.1 | 29.78 | 0.68 | 121.7 | 0 | 0 |  |  | 7.44 | 0 | 0 | 14.83 |  | 33.45 | 43 | 66 | 4425.2 | 63.81 | 0 | 0 | Normal | 1.2358 | 0
2026-09-15 13:45 | 2026-09-15 | IDLE | 32.92 | 25 | 29.14 | 29.88 | 0.74 | 118.6 | 0 | 0 |  |  | 7.92 | 0 | 0 | 14.3 |  | 33.16 | 45.1 | 71 | 4426.4 | 63.81 | 0 | 0 | Normal | 1.1917 | 0
2026-09-15 13:50 | 2026-09-15 | IDLE | 32.49 | 25 | 29.15 | 29.86 | 0.71 | 115.6 | 0 | 0 |  |  | 7.44 | 0 | 0 | 14.57 |  | 33.65 | 52.6 | 75 | 4427.6 | 63.81 | 0 | 0 | Normal | 1.2142 | 0
2026-09-15 13:55 | 2026-09-15 | IDLE | 32.13 | 25 | 29.13 | 29.75 | 0.62 | 119.6 | 0 | 0 |  |  | 6.69 | 0 | 0 | 14.42 |  | 33.22 | 43.3 | 71 | 4428.8 | 63.81 | 0 | 0 | Normal | 1.2017 | 0
2026-09-15 14:00 | 2026-09-15 | IDLE | 33.16 | 25 | 29.18 | 29.91 | 0.73 | 120.9 | 0 | 0 |  |  | 7.98 | 0 | 0 | 15.88 |  | 32.87 | 46.3 | 75 | 4430.1 | 63.81 | 0 | 0 | Normal | 1.3233 | 0
2026-09-15 14:05 | 2026-09-15 | IDLE | 32.52 | 25 | 29.19 | 29.9 | 0.71 | 119.9 | 0 | 0 |  |  | 7.7 | 0 | 0 | 17.86 |  | 33.39 | 52.8 | 66 | 4431.6 | 63.81 | 0 | 0 | Normal | 1.4883 | 0
2026-09-15 14:10 | 2026-09-15 | IDLE | 32.83 | 25 | 29.21 | 29.91 | 0.7 | 120.1 | 0 | 0 |  |  | 7.59 | 0 | 0 | 16.25 |  | 32.77 | 45.1 | 64 | 4432.9 | 63.81 | 0 | 0 | Normal | 1.3542 | 0
2026-09-15 14:15 | 2026-09-15 | IDLE | 32.21 | 25 | 29.19 | 29.84 | 0.65 | 123.1 | 0 | 0 |  |  | 7.23 | 0 | 0 | 15.71 |  | 33.21 | 46.1 | 72 | 4434.2 | 63.81 | 0 | 0 | Normal | 1.3092 | 0
2026-09-15 14:20 | 2026-09-15 | IDLE | 32.66 | 25 | 29.2 | 29.95 | 0.75 | 120 | 0 | 0 |  |  | 8.06 | 0 | 0 | 16.09 |  | 33.71 | 46.2 | 69 | 4435.6 | 63.81 | 0 | 0 | Normal | 1.3408 | 0
2026-09-15 14:25 | 2026-09-15 | IDLE | 32.67 | 25 | 29.21 | 29.96 | 0.75 | 113.7 | 0 | 0 |  |  | 7.7 | 0 | 0 | 17.84 |  | 33.12 | 49.8 | 75 | 4437.1 | 63.81 | 0 | 0 | Normal | 1.4867 | 0
2026-09-15 14:30 | 2026-09-15 | IDLE | 32.41 | 25 | 29.2 | 29.91 | 0.71 | 121.4 | 0 | 0 |  |  | 7.78 | 0 | 0 | 14.4 |  | 34.05 | 37.4 | 69 | 4438.3 | 63.81 | 0 | 0 | Normal | 1.2 | 0
2026-09-15 14:35 | 2026-09-15 | IDLE | 32.91 | 25 | 29.23 | 29.98 | 0.75 | 119.9 | 0 | 0 |  |  | 8.14 | 0 | 0 | 17.16 |  | 33.27 | 48.1 | 67 | 4439.7 | 63.81 | 0 | 0 | Normal | 1.43 | 0
2026-09-15 14:40 | 2026-09-15 | IDLE | 32.59 | 25 | 29.23 | 29.9 | 0.67 | 119.1 | 0 | 0 |  |  | 7.15 | 0 | 0 | 14.77 |  | 32.61 | 58.9 | 67 | 4440.9 | 63.81 | 0 | 0 | Normal | 1.2308 | 0
2026-09-15 14:45 | 2026-09-15 | IDLE | 31.86 | 25 | 29.19 | 29.76 | 0.57 | 122.2 | 0 | 0 |  |  | 6.26 | 0 | 0 | 14.63 |  | 32.94 | 42.6 | 68 | 4442.2 | 63.81 | 0 | 0 | Normal | 1.2192 | 0
2026-09-15 14:50 | 2026-09-15 | IDLE | 32.69 | 25 | 29.2 | 29.87 | 0.67 | 115.5 | 0 | 0 |  |  | 6.96 | 0 | 0 | 16.55 |  | 33.37 | 43.1 | 77 | 4443.5 | 63.81 | 0 | 0 | Normal | 1.3792 | 0
2026-09-15 14:55 | 2026-09-15 | IDLE | 32.44 | 25 | 29.2 | 29.93 | 0.73 | 117.1 | 0 | 0 |  |  | 7.65 | 0 | 0 | 13.96 |  | 33.3 | 41.1 | 73 | 4444.7 | 63.81 | 0 | 0 | Normal | 1.1633 | 0
2026-09-15 15:00 | 2026-09-15 | IDLE | 33.17 | 25 | 29.24 | 29.97 | 0.73 | 121.1 | 0 | 0 |  |  | 7.92 | 0 | 0 | 16.12 |  | 33.54 | 49.9 | 70 | 4446 | 63.81 | 0 | 0 | Normal | 1.3433 | 0
2026-09-15 15:05 | 2026-09-15 | IDLE | 33.58 | 25 | 29.3 | 29.99 | 0.69 | 118.1 | 0 | 0 |  |  | 7.35 | 0 | 0 | 17.17 |  | 33.1 | 47.3 | 76 | 4447.5 | 63.81 | 0 | 0 | Normal | 1.4308 | 0
2026-09-15 15:10 | 2026-09-15 | IDLE | 32.9 | 25 | 29.31 | 30.01 | 0.7 | 120 | 0 | 0 |  |  | 7.56 | 0 | 0 | 16.84 |  | 33.16 | 47.4 | 74 | 4448.9 | 63.81 | 0 | 0 | Normal | 1.4033 | 0
2026-09-15 15:15 | 2026-09-15 | IDLE | 32.54 | 25 | 29.29 | 29.96 | 0.67 | 123 | 0 | 0 |  |  | 7.41 | 0 | 0 | 15.47 |  | 33.59 | 46.6 | 73 | 4450.2 | 63.81 | 0 | 0 | Normal | 1.2892 | 0
2026-09-15 15:20 | 2026-09-15 | IDLE | 32.71 | 25 | 29.29 | 29.91 | 0.62 | 117.7 | 0 | 0 |  |  | 6.62 | 0 | 0 | 19.41 |  | 33.89 | 46.2 | 74 | 4451.8 | 63.81 | 0 | 0 | Normal | 1.6175 | 0
2026-09-15 15:25 | 2026-09-15 | IDLE | 33.09 | 25 | 29.31 | 29.97 | 0.66 | 117.3 | 0 | 0 |  |  | 6.99 | 0 | 0 | 18.79 |  | 33.25 | 50.2 | 70 | 4453.3 | 63.81 | 0 | 0 | Normal | 1.5658 | 0
2026-09-15 15:30 | 2026-09-15 | IDLE | 32.52 | 25 | 29.3 | 29.95 | 0.65 | 118.9 | 0 | 0 |  |  | 6.9 | 0 | 0 | 13.03 |  | 34.04 | 50.6 | 64 | 4454.4 | 63.81 | 0 | 0 | Normal | 1.0858 | 0
2026-09-15 15:35 | 2026-09-15 | IDLE | 33.28 | 25 | 29.33 | 30.04 | 0.71 | 118.6 | 0 | 0 |  |  | 7.56 | 0 | 0 | 16.9 |  | 32.99 | 44 | 68 | 4455.8 | 63.81 | 0 | 0 | Normal | 1.4083 | 0
2026-09-15 15:40 | 2026-09-15 | IDLE | 32.62 | 25 | 29.32 | 29.98 | 0.66 | 117.8 | 0 | 0 |  |  | 7 | 0 | 0 | 16.52 |  | 32.95 | 46.5 | 68 | 4457.2 | 63.81 | 0 | 0 | Normal | 1.3767 | 0
2026-09-15 15:45 | 2026-09-15 | IDLE | 32.35 | 25 | 29.29 | 29.98 | 0.69 | 115.5 | 0 | 0 |  |  | 7.12 | 0 | 0 | 15.89 |  | 33.61 | 45.5 | 65 | 4458.5 | 63.81 | 0 | 0 | Normal | 1.3242 | 0
2026-09-15 15:50 | 2026-09-15 | IDLE | 32.82 | 25 | 29.3 | 29.99 | 0.69 | 123.5 | 0 | 0 |  |  | 7.64 | 0 | 0 | 17.81 |  | 33.54 | 49.2 | 67 | 4460 | 63.81 | 0 | 0 | Normal | 1.4842 | 0
2026-09-15 15:55 | 2026-09-15 | IDLE | 32.09 | 25 | 29.26 | 29.81 | 0.55 | 122.6 | 0 | 0 |  |  | 6.07 | 0 | 0 | 11.63 |  | 33.11 | 47.5 | 67 | 4461 | 63.81 | 0 | 0 | Normal | 0.9692 | 0
2026-09-15 16:00 | 2026-09-15 | IDLE | 32.18 | 25 | 29.23 | 29.92 | 0.69 | 117.7 | 0 | 0 |  |  | 7.32 | 0 | 0 | 13.93 |  | 33.36 | 46.9 | 71 | 4462.2 | 63.81 | 0 | 0 | Normal | 1.1608 | 0
2026-09-15 16:05 | 2026-09-15 | IDLE | 32.3 | 25 | 29.21 | 29.86 | 0.65 | 118.7 | 0 | 0 |  |  | 6.96 | 0 | 0 | 17.28 |  | 33.18 | 51.4 | 72 | 4463.6 | 63.81 | 0 | 0 | Normal | 1.44 | 0
2026-09-15 16:10 | 2026-09-15 | IDLE | 32.76 | 25 | 29.23 | 29.88 | 0.65 | 116.9 | 0 | 0 |  |  | 6.82 | 0 | 0 | 17.52 |  | 33.14 | 46.4 | 70 | 4465.1 | 63.81 | 0 | 0 | Normal | 1.46 | 0
2026-09-15 16:15 | 2026-09-15 | IDLE | 32.19 | 25 | 29.2 | 29.81 | 0.61 | 121.2 | 0 | 0 |  |  | 6.63 | 0 | 0 | 18.04 |  | 32.89 | 51.6 | 71 | 4466.6 | 63.81 | 0 | 0 | Normal | 1.5033 | 0
2026-09-15 16:20 | 2026-09-15 | IDLE | 32.28 | 25 | 29.19 | 29.89 | 0.7 | 119.6 | 0 | 0 |  |  | 7.57 | 0 | 0 | 17.4 |  | 33.44 | 47.9 | 67 | 4468 | 63.81 | 0 | 0 | Normal | 1.45 | 0
2026-09-15 16:25 | 2026-09-15 | IDLE | 32.28 | 25 | 29.18 | 29.84 | 0.66 | 118.2 | 0 | 0 |  |  | 6.99 | 0 | 0 | 13.82 |  | 33.14 | 41.6 | 69 | 4469.2 | 63.81 | 0 | 0 | Normal | 1.1517 | 0
2026-09-15 16:30 | 2026-09-15 | IDLE | 32.36 | 25 | 29.17 | 29.88 | 0.71 | 119.9 | 0 | 0 |  |  | 7.65 | 0 | 0 | 16.75 |  | 33.38 | 49.9 | 68 | 4470.6 | 63.81 | 0 | 0 | Normal | 1.3958 | 0
2026-09-15 16:35 | 2026-09-15 | IDLE | 32.18 | 25 | 29.16 | 29.84 | 0.68 | 116 | 0 | 0 |  |  | 7.06 | 0 | 0 | 14.91 |  | 32.66 | 46.4 | 71 | 4471.8 | 63.81 | 0 | 0 | Normal | 1.2425 | 0
2026-09-15 16:40 | 2026-09-15 | IDLE | 32.36 | 25 | 29.16 | 29.83 | 0.67 | 116.3 | 0 | 0 |  |  | 6.99 | 0 | 0 | 15.74 |  | 33.23 | 43.3 | 66 | 4473.1 | 63.81 | 0 | 0 | Normal | 1.3117 | 0
2026-09-15 16:45 | 2026-09-15 | IDLE | 32.45 | 25 | 29.16 | 29.8 | 0.64 | 121.2 | 0 | 0 |  |  | 6.96 | 0 | 0 | 15.68 |  | 33.51 | 42.5 | 76 | 4474.4 | 63.81 | 0 | 0 | Normal | 1.3067 | 0
2026-09-15 16:50 | 2026-09-15 | IDLE | 32.18 | 25 | 29.15 | 29.84 | 0.69 | 122.2 | 0 | 0 |  |  | 7.56 | 0 | 0 | 14.68 |  | 33.11 | 44.8 | 66 | 4475.6 | 63.81 | 0 | 0 | Normal | 1.2233 | 0
2026-09-15 16:55 | 2026-09-15 | IDLE | 32.36 | 25 | 29.15 | 29.87 | 0.72 | 116.9 | 0 | 0 |  |  | 7.56 | 0 | 0 | 14.87 |  | 32.86 | 43.2 | 71 | 4476.9 | 63.81 | 0 | 0 | Normal | 1.2392 | 0
2026-09-15 17:00 | 2026-09-15 | COOLING | 32.19 | 25 | 24.61 | 27.89 | 3.28 | 122.9 | 62.4 | 81 | 4.57 | 24.02 | 36.18 | 118.18 | 149.66 | 31.94 | 3.74 | 29.5 | 30.9 | 67 | 4479.5 | 63.89 | 2 | 0 | Normal | 2.6617 | 0.0833
2026-09-15 17:05 | 2026-09-15 | COOLING | 31.68 | 25 | 25.71 | 29.16 | 3.45 | 116.4 | 62.6 | 80.4 | 4.77 | 24.87 | 36.06 | 112.04 | 141.65 | 30.05 | 3.76 | 29.58 | 41 | 68 | 4482 | 63.97 | 2 | 0 | Normal | 2.5042 | 0.0833
2026-09-15 17:10 | 2026-09-15 | COOLING | 31.26 | 25 | 24.67 | 27.81 | 3.14 | 122 | 57.6 | 77 | 4.73 | 23.5 | 34.47 | 115.84 | 145.04 | 29.63 | 3.95 | 28.21 | 38.2 | 68 | 4484.5 | 64.06 | 2 | 0 | Normal | 2.4692 | 0.0833
2026-09-15 17:15 | 2026-09-15 | COOLING | 31.21 | 25 | 25.57 | 28.84 | 3.27 | 117.7 | 60.6 | 78.8 | 4.62 | 24.44 | 34.59 | 114.06 | 143.85 | 30.24 | 3.81 | 29.59 | 38.7 | 69 | 4487 | 64.14 | 2 | 0 | Normal | 2.52 | 0.0833
2026-09-15 17:20 | 2026-09-15 | COOLING | 31.52 | 25 | 25.05 | 28.61 | 3.56 | 110.4 | 58.4 | 77.8 | 4.58 | 23.88 | 35.37 | 112.78 | 142.57 | 30.24 | 3.77 | 29.19 | 44.4 | 66 | 4489.6 | 64.22 | 2 | 0 | Normal | 2.52 | 0.0833
2026-09-15 17:25 | 2026-09-15 | COOLING | 31.89 | 25 | 25.49 | 28.86 | 3.37 | 117.5 | 62.4 | 80.6 | 4.28 | 25.17 | 35.6 | 114.94 | 144.77 | 30.27 | 3.83 | 30.15 | 39.6 | 70 | 4492.1 | 64.31 | 2 | 0 | Normal | 2.5225 | 0.0833
2026-09-15 17:30 | 2026-09-15 | COOLING | 30.87 | 25 | 24.97 | 28.17 | 3.2 | 117.5 | 60.2 | 78 | 4.82 | 24.15 | 33.86 | 119.68 | 150.12 | 30.89 | 3.91 | 28.52 | 42.2 | 67 | 4494.7 | 64.39 | 2 | 0 | Normal | 2.5742 | 0.0833
2026-09-15 17:35 | 2026-09-15 | COOLING | 31.09 | 25 | 25.47 | 28.61 | 3.14 | 124.3 | 59 | 77.6 | 4.48 | 23.46 | 35.14 | 103.57 | 130.8 | 27.63 | 3.78 | 28.46 | 39.1 | 67 | 4497 | 64.47 | 2 | 0 | Normal | 2.3025 | 0.0833
2026-09-15 17:40 | 2026-09-15 | COOLING | 31.25 | 25 | 25.29 | 28.46 | 3.17 | 118.7 | 60.8 | 79 | 4.56 | 24.12 | 33.87 | 106.22 | 134.13 | 28.33 | 3.78 | 28.97 | 34 | 65 | 4499.3 | 64.56 | 2 | 0 | Normal | 2.3608 | 0.0833
2026-09-15 17:45 | 2026-09-15 | COOLING | 31.49 | 25 | 24.58 | 28.04 | 3.46 | 115.9 | 63 | 80.6 | 4.33 | 24.33 | 36.06 | 109.34 | 137.72 | 28.81 | 3.83 | 28.4 | 39.8 | 71 | 4501.7 | 64.64 | 2 | 0 | Normal | 2.4008 | 0.0833
2026-09-15 17:50 | 2026-09-15 | COOLING | 30.89 | 25 | 25.36 | 28.76 | 3.4 | 113.1 | 60.6 | 78.4 | 4.73 | 23.94 | 34.58 | 114.14 | 143.86 | 30.18 | 3.82 | 29.96 | 38.5 | 67 | 4504.2 | 64.72 | 2 | 0 | Normal | 2.515 | 0.0833
2026-09-15 17:55 | 2026-09-15 | COOLING | 30.46 | 25 | 25.67 | 28.71 | 3.04 | 120.1 | 56.6 | 75.4 | 4.54 | 23.61 | 32.96 | 124.17 | 155.62 | 31.93 | 3.93 | 29.92 | 37.8 | 67 | 4506.9 | 64.81 | 2 | 0 | Normal | 2.6608 | 0.0833
2026-09-15 18:00 | 2026-09-15 | COOLING | 30.22 | 25 | 24.55 | 27.69 | 3.14 | 119.3 | 57.4 | 75.6 | 4.4 | 24.02 | 33.7 | 101.68 | 128.04 | 26.75 | 3.84 | 28.85 | 42.2 | 67 | 4509.1 | 64.89 | 2 | 0 | Normal | 2.2292 | 0.0833
2026-09-15 18:05 | 2026-09-15 | COOLING | 30.24 | 25 | 24.98 | 28.06 | 3.08 | 122 | 59.8 | 77 | 4.48 | 24.17 | 33.74 | 113.94 | 142.86 | 29.35 | 3.92 | 29.47 | 46.3 | 68 | 4511.6 | 64.97 | 2 | 0 | Normal | 2.4458 | 0.0833
2026-09-15 18:10 | 2026-09-15 | COOLING | 30.54 | 25 | 25.86 | 29.15 | 3.29 | 116.3 | 59.4 | 77.2 | 4.16 | 23.95 | 34.42 | 119.5 | 149.88 | 30.83 | 3.91 | 29.57 | 39.7 | 71 | 4514.1 | 65.06 | 2 | 0 | Normal | 2.5692 | 0.0833
2026-09-15 18:15 | 2026-09-15 | COOLING | 30.38 | 25 | 25.6 | 28.88 | 3.28 | 116.7 | 60.4 | 77.6 | 4.62 | 24.37 | 34.48 | 103.04 | 129.09 | 26.45 | 3.93 | 28.94 | 36 | 74 | 4516.3 | 65.14 | 2 | 0 | Normal | 2.2042 | 0.0833
2026-09-15 18:20 | 2026-09-15 | COOLING | 30.39 | 25 | 25.09 | 28.46 | 3.37 | 112.3 | 55 | 74.4 | 4.45 | 23.6 | 33.97 | 104.18 | 130.82 | 27.04 | 3.89 | 28.48 | 43.8 | 70 | 4518.6 | 65.22 | 2 | 0 | Normal | 2.2533 | 0.0833
2026-09-15 18:25 | 2026-09-15 | COOLING | 29.92 | 25 | 25.27 | 28.4 | 3.13 | 117.7 | 53.2 | 72.8 | 4.59 | 23.5 | 33.14 | 112.84 | 140.34 | 27.91 | 4.08 | 29.46 | 43.3 | 72 | 4520.9 | 65.31 | 2 | 0 | Normal | 2.3258 | 0.0833
2026-09-15 18:30 | 2026-09-15 | COOLING | 29.9 | 25 | 25.04 | 28.23 | 3.19 | 120.1 | 56 | 74.4 | 4.7 | 23.65 | 34.42 | 106.72 | 133.38 | 27.05 | 3.98 | 27.63 | 38.3 | 73 | 4523.2 | 65.39 | 2 | 0 | Normal | 2.2542 | 0.0833
2026-09-15 18:35 | 2026-09-15 | COOLING | 30.34 | 25 | 25.73 | 28.91 | 3.18 | 119.6 | 57.2 | 75.6 | 4.55 | 24.23 | 34.21 | 111.04 | 139.44 | 28.82 | 3.89 | 29.77 | 37.5 | 69 | 4525.6 | 65.47 | 2 | 0 | Normal | 2.4017 | 0.0833
2026-09-15 18:40 | 2026-09-15 | COOLING | 30.13 | 25 | 25.08 | 28.26 | 3.18 | 121.6 | 54.8 | 74 | 4.89 | 23.68 | 34.82 | 115.78 | 145.29 | 29.95 | 3.9 | 29.25 | 34.2 | 74 | 4528.1 | 65.56 | 2 | 0 | Normal | 2.4958 | 0.0833
2026-09-15 18:45 | 2026-09-15 | COOLING | 29.36 | 25 | 25.1 | 28.42 | 3.32 | 115.8 | 60.6 | 76.6 | 4.14 | 23.44 | 34.54 | 113.01 | 141.44 | 28.85 | 3.96 | 28.09 | 31.9 | 69 | 4530.5 | 65.64 | 2 | 0 | Normal | 2.4042 | 0.0833
2026-09-15 18:50 | 2026-09-15 | COOLING | 29.46 | 25 | 25.97 | 29.22 | 3.25 | 116.6 | 58.8 | 75.6 | 4.18 | 24 | 34.12 | 106.17 | 132.73 | 26.96 | 3.98 | 29.79 | 38.6 | 66 | 4532.7 | 65.72 | 2 | 0 | Normal | 2.2467 | 0.0833
2026-09-15 18:55 | 2026-09-15 | COOLING | 30.02 | 25 | 24.77 | 28.02 | 3.25 | 115.6 | 50.6 | 71.2 | 4.9 | 23.1 | 33.87 | 113.02 | 141.46 | 28.87 | 3.95 | 28.57 | 39.3 | 69 | 4535.1 | 65.81 | 2 | 0 | Normal | 2.4058 | 0.0833
2026-09-15 19:00 | 2026-09-15 | COOLING | 29.99 | 25 | 24.75 | 28.01 | 3.26 | 117.2 | 58.2 | 75.8 | 4.56 | 23.72 | 34.3 | 109.1 | 137.43 | 28.76 | 3.83 | 28.16 | 39.1 | 68 | 4537.5 | 65.89 | 2 | 0 | Normal | 2.3967 | 0.0833
2026-09-15 19:05 | 2026-09-15 | COOLING | 30.09 | 25 | 25.46 | 28.54 | 3.08 | 119.9 | 54.4 | 73.6 | 4.38 | 23.28 | 33.16 | 102.18 | 128.19 | 26.4 | 3.91 | 29.05 | 37.5 | 71 | 4539.7 | 65.97 | 2 | 0 | Normal | 2.2 | 0.0833
2026-09-15 19:10 | 2026-09-15 | COOLING | 29.41 | 25 | 25.07 | 28.39 | 3.32 | 111.3 | 56.6 | 74.2 | 4.8 | 23.25 | 33.27 | 105.24 | 131.6 | 26.75 | 3.97 | 27.58 | 34.6 | 79 | 4542 | 66.06 | 2 | 0 | Normal | 2.2292 | 0.0833
2026-09-15 19:15 | 2026-09-15 | COOLING | 28.68 | 25 | 25.59 | 28.75 | 3.16 | 117.6 | 62.2 | 76.6 | 4.75 | 24.71 | 33.44 | 109.02 | 135.85 | 27.24 | 4.04 | 28.83 | 39.2 | 69 | 4544.2 | 66.14 | 2 | 0 | Normal | 2.27 | 0.0833
2026-09-15 19:20 | 2026-09-15 | COOLING | 28.95 | 25 | 25.33 | 28.79 | 3.46 | 113.3 | 62 | 76.8 | 4.49 | 24.09 | 35.2 | 106.14 | 133.35 | 27.62 | 3.88 | 29.15 | 39.3 | 67 | 4546.5 | 66.22 | 2 | 0 | Normal | 2.3017 | 0.0833
2026-09-15 19:25 | 2026-09-15 | COOLING | 29.02 | 25 | 24.99 | 26.24 | 1.25 | 111.3 | 36.2 | 55 | 4.74 | 21.47 | 12.5 | 58 | 72.12 | 14.33 | 4.09 | 28.73 | 36.5 | 73 | 4547.7 | 66.31 | 2 | 0 | Normal | 1.1942 | 0.0833
2026-09-15 19:30 | 2026-09-15 | IDLE | 28.36 | 25 | 27.96 | 28.6 | 0.64 | 119 | 0 | 0 |  |  | 6.9 | 0 | 0 | 11.94 |  | 31.66 | 44 | 67 | 4548.7 | 66.31 | 0 | 0 | Normal | 0.995 | 0
2026-09-15 19:35 | 2026-09-15 | IDLE | 29.07 | 25 | 27.94 | 28.44 | 0.5 | 119.9 | 0 | 0 |  |  | 5.44 | 0 | 0 | 8.25 |  | 31.28 | 43 | 70 | 4549.4 | 66.31 | 0 | 0 | Normal | 0.6875 | 0
2026-09-15 19:40 | 2026-09-15 | IDLE | 27.95 | 25 | 27.86 | 28.29 | 0.43 | 119.4 | 0 | 0 |  |  | 4.6 | 0 | 0 | 11.31 |  | 31.45 | 47 | 66 | 4550.3 | 66.31 | 0 | 0 | Normal | 0.9425 | 0
2026-09-15 19:45 | 2026-09-15 | IDLE | 29.17 | 25 | 27.86 | 28.43 | 0.57 | 118.2 | 0 | 0 |  |  | 6.07 | 0 | 0 | 8.8 |  | 31.55 | 49.8 | 72 | 4551.1 | 66.31 | 0 | 0 | Normal | 0.7333 | 0
2026-09-15 19:50 | 2026-09-15 | IDLE | 28.09 | 25 | 27.8 | 28.32 | 0.52 | 116.3 | 0 | 0 |  |  | 5.46 | 0 | 0 | 9.65 |  | 31.06 | 50.3 | 73 | 4551.9 | 66.31 | 0 | 0 | Normal | 0.8042 | 0
2026-09-15 19:55 | 2026-09-15 | IDLE | 27.7 | 25 | 27.72 | 33.15 | 5.43 | 0 | 0 | 0 |  |  | 4.08 | 0 | 0 | 9.29 |  | 30.99 | 53.4 | 73 | 4552.7 | 66.31 | 0 | 0 | Normal | 0.7742 | 0
2026-09-15 20:00 | 2026-09-15 | IDLE | 27.81 | 25 | 27.66 | 28.1 | 0.44 | 120.7 | 0 | 0 |  |  | 4.77 | 0 | 0 | 9.07 |  | 30.91 | 51.6 | 69 | 4553.4 | 66.31 | 0 | 0 | Normal | 0.7558 | 0
2026-09-15 20:05 | 2026-09-15 | IDLE | 28 | 25 | 27.62 | 28.05 | 0.43 | 121.9 | 0 | 0 |  |  | 4.77 | 0 | 0 | 9.74 |  | 31.04 | 44.2 | 70 | 4554.2 | 66.31 | 0 | 0 | Normal | 0.8117 | 0
2026-09-15 20:10 | 2026-09-15 | IDLE | 27.8 | 25 | 27.58 | 28.03 | 0.45 | 116 | 0 | 0 |  |  | 4.65 | 0 | 0 | 8.56 |  | 31.68 | 47.7 | 69 | 4554.9 | 66.31 | 0 | 0 | Normal | 0.7133 | 0
2026-09-15 20:15 | 2026-09-15 | IDLE | 27.83 | 25 | 27.54 | 33.54 | 6 | 0 | 0 | 0 |  |  | 4.5 | 0 | 0 | 8.39 |  | 30.7 | 43.8 | 67 | 4555.6 | 66.31 | 0 | 0 | Normal | 0.6992 | 0
2026-09-15 20:20 | 2026-09-15 | IDLE | 27.35 | 25 | 27.48 | 27.92 | 0.44 | 116.5 | 0 | 0 |  |  | 4.65 | 0 | 0 | 8.5 |  | 31 | 51.8 | 72 | 4556.3 | 66.31 | 0 | 0 | Normal | 0.7083 | 0
2026-09-15 20:25 | 2026-09-15 | IDLE | 26.83 | 25 | 27.4 | 32.44 | 5.04 | 0 | 0 | 0 |  |  | 3.78 | 0 | 0 | 8.11 |  | 31.35 | 42.4 | 70 | 4557 | 66.31 | 0 | 0 | Normal | 0.6758 | 0
2026-09-15 20:30 | 2026-09-15 | IDLE | 27.3 | 25 | 27.36 | 32.7 | 5.34 | 0 | 0 | 0 |  |  | 4 | 0 | 0 | 7.72 |  | 30.38 | 43.4 | 65 | 4557.7 | 66.31 | 0 | 0 | Normal | 0.6433 | 0
2026-09-15 20:35 | 2026-09-15 | IDLE | 26.98 | 25 | 27.3 | 27.76 | 0.46 | 116.5 | 0 | 0 |  |  | 4.8 | 0 | 0 | 8.51 |  | 30.74 | 47.8 | 66 | 4558.4 | 66.31 | 0 | 0 | Normal | 0.7092 | 0
2026-09-15 20:40 | 2026-09-15 | IDLE | 27.17 | 25 | 27.27 | 32.41 | 5.14 | 0 | 0 | 0 |  |  | 3.85 | 0 | 0 | 7.32 |  | 30.2 | 38.1 | 68 | 4559 | 66.31 | 0 | 0 | Normal | 0.61 | 0
2026-09-15 20:45 | 2026-09-15 | IDLE | 26.83 | 25 | 27.22 | 27.67 | 0.45 | 117.6 | 0 | 0 |  |  | 4.72 | 0 | 0 | 7.19 |  | 29.62 | 46.9 | 70 | 4559.6 | 66.31 | 0 | 0 | Normal | 0.5992 | 0
2026-09-15 20:50 | 2026-09-15 | IDLE | 27.09 | 25 | 27.19 | 32.8 | 5.61 | 0 | 0 | 0 |  |  | 4.22 | 0 | 0 | 7.96 |  | 29.41 | 44.9 | 72 | 4560.2 | 66.31 | 0 | 0 | Normal | 0.6633 | 0
2026-09-15 20:55 | 2026-09-15 | IDLE | 26.27 | 25 | 27.12 | 27.56 | 0.44 | 124.4 | 0 | 0 |  |  | 4.88 | 0 | 0 | 7.67 |  | 30.7 | 39.5 | 67 | 4560.9 | 66.31 | 0 | 0 | Normal | 0.6392 | 0
2026-09-15 21:00 | 2026-09-15 | IDLE | 25.82 | 25 | 27.03 | 31.01 | 3.98 | 0 | 0 | 0 |  |  | 2.98 | 0 | 0 | 6.14 |  | 30.39 | 44.2 | 72 | 4561.4 | 66.31 | 0 | 0 | Normal | 0.5117 | 0
2026-09-15 21:05 | 2026-09-15 | IDLE | 26.09 | 25 | 26.97 | 31.44 | 4.47 | 0 | 0 | 0 |  |  | 3.34 | 0 | 0 | 7.37 |  | 29.98 | 47.3 | 71 | 4562 | 66.31 | 0 | 0 | Normal | 0.6142 | 0
2026-09-15 21:10 | 2026-09-15 | IDLE | 26.51 | 25 | 26.95 | 32.86 | 5.91 | 0 | 0 | 0 |  |  | 4.44 | 0 | 0 | 9.42 |  | 30.42 | 50.7 | 70 | 4562.8 | 66.31 | 0 | 0 | Normal | 0.785 | 0
2026-09-15 21:15 | 2026-09-15 | IDLE | 26.4 | 25 | 26.92 | 32.75 | 5.83 | 0 | 0 | 0 |  |  | 4.36 | 0 | 0 | 6.73 |  | 30.36 | 42.4 | 71 | 4563.4 | 66.31 | 0 | 0 | Normal | 0.5608 | 0
2026-09-15 21:20 | 2026-09-15 | IDLE | 25.58 | 25 | 26.84 | 32.47 | 5.63 | 0 | 0 | 0 |  |  | 4.23 | 0 | 0 | 7.76 |  | 30.62 | 45.4 | 69 | 4564 | 66.31 | 0 | 0 | Normal | 0.6467 | 0
2026-09-15 21:25 | 2026-09-15 | IDLE | 25.36 | 25 | 26.77 | 32.12 | 5.35 | 0 | 0 | 0 |  |  | 4.02 | 0 | 0 | 4.46 |  | 29.15 | 43.4 | 64 | 4564.4 | 66.31 | 0 | 0 | Normal | 0.3717 | 0
2026-09-15 21:30 | 2026-09-15 | IDLE | 25.13 | 25 | 26.69 | 31.38 | 4.69 | 0 | 0 | 0 |  |  | 3.53 | 0 | 0 | 6.87 |  | 29.97 | 40.7 | 74 | 4564.9 | 66.31 | 0 | 0 | Normal | 0.5725 | 0
2026-09-15 21:35 | 2026-09-15 | IDLE | 25.65 | 25 | 26.66 | 31.26 | 4.6 | 0 | 0 | 0 |  |  | 3.45 | 0 | 0 | 6.04 |  | 29.89 | 42.5 | 67 | 4565.4 | 66.31 | 0 | 0 | Normal | 0.5033 | 0
2026-09-15 21:40 | 2026-09-15 | IDLE | 25.24 | 25 | 26.6 | 30.74 | 4.14 | 0 | 0 | 0 |  |  | 3.1 | 0 | 0 | 8.65 |  | 29.3 | 43.6 | 71 | 4566.2 | 66.31 | 0 | 0 | Normal | 0.7208 | 0
2026-09-15 21:45 | 2026-09-15 | IDLE | 25.05 | 25 | 26.55 | 29.17 | 2.62 | 0 | 0 | 0 |  |  | 1.96 | 0 | 0 | 5.45 |  | 29.42 | 51.2 | 72 | 4566.6 | 66.31 | 0 | 0 | Normal | 0.4542 | 0
2026-09-15 21:50 | 2026-09-15 | IDLE | 24.9 | 25 | 26.49 | 31.07 | 4.58 | 0 | 0 | 0 |  |  | 3.44 | 0 | 0 | 5.05 |  | 29.11 | 42.3 | 75 | 4567 | 66.31 | 0 | 0 | Normal | 0.4208 | 0
2026-09-15 21:55 | 2026-09-15 | IDLE | 24.8 | 25 | 26.43 | 30.28 | 3.85 | 0 | 0 | 0 |  |  | 2.9 | 0 | 0 | 7.35 |  | 28.51 | 55.8 | 69 | 4567.7 | 66.31 | 0 | 0 | Normal | 0.6125 | 0
2026-09-15 22:00 | 2026-09-15 | IDLE | 24.7 | 25 | 26.38 | 31.07 | 4.69 | 0 | 0 | 0 |  |  | 3.51 | 0 | 0 | 6.58 |  | 28.78 | 44.9 | 66 | 4568.2 | 66.31 | 0 | 0 | Normal | 0.5483 | 0
2026-09-15 22:05 | 2026-09-15 | IDLE | 24.32 | 25 | 26.31 | 29.73 | 3.42 | 0 | 0 | 0 |  |  | 2.56 | 0 | 0 | 6.17 |  | 29.47 | 45.3 | 66 | 4568.7 | 66.31 | 0 | 0 | Normal | 0.5142 | 0
2026-09-15 22:10 | 2026-09-15 | IDLE | 23.88 | 25 | 26.23 | 30.79 | 4.56 | 0 | 0 | 0 |  |  | 3.42 | 0 | 0 | 3.14 |  | 29.62 | 41 | 71 | 4569 | 66.31 | 0 | 0 | Normal | 0.2617 | 0
2026-09-15 22:15 | 2026-09-15 | IDLE | 23.97 | 25 | 26.16 | 29.82 | 3.66 | 0 | 0 | 0 |  |  | 2.74 | 0 | 0 | 6.55 |  | 28.44 | 51.5 | 64 | 4569.5 | 66.31 | 0 | 0 | Normal | 0.5458 | 0
2026-09-15 22:20 | 2026-09-15 | IDLE | 23.2 | 25 | 26.06 | 30.13 | 4.07 | 0 | 0 | 0 |  |  | 3.04 | 0 | 0 | 5.94 |  | 29.64 | 46.6 | 73 | 4570 | 66.31 | 0 | 0 | Normal | 0.495 | 0
2026-09-15 22:25 | 2026-09-15 | IDLE | 24.37 | 25 | 26.04 | 29.68 | 3.64 | 0 | 0 | 0 |  |  | 2.73 | 0 | 0 | 6.17 |  | 28.45 | 43.8 | 71 | 4570.5 | 66.31 | 0 | 0 | Normal | 0.5142 | 0
2026-09-15 22:30 | 2026-09-15 | IDLE | 24.44 | 25 | 26.03 | 29.39 | 3.36 | 0 | 0 | 0 |  |  | 2.52 | 0 | 0 | 5.12 |  | 29.75 | 41.5 | 70 | 4571 | 66.31 | 0 | 0 | Normal | 0.4267 | 0
2026-09-15 22:35 | 2026-09-15 | IDLE | 23.44 | 25 | 25.96 | 29.55 | 3.59 | 0 | 0 | 0 |  |  | 2.7 | 0 | 0 | 7.66 |  | 29.24 | 47.3 | 67 | 4571.6 | 66.31 | 0 | 0 | Normal | 0.6383 | 0
2026-09-15 22:40 | 2026-09-15 | IDLE | 23.26 | 25 | 25.9 | 30.31 | 4.41 | 0 | 0 | 0 |  |  | 3.3 | 0 | 0 | 6.04 |  | 28.13 | 40.7 | 73 | 4572.1 | 66.31 | 0 | 0 | Normal | 0.5033 | 0
2026-09-15 22:45 | 2026-09-15 | IDLE | 23.19 | 25 | 25.83 | 29.09 | 3.26 | 0 | 0 | 0 |  |  | 2.44 | 0 | 0 | 5.76 |  | 29.02 | 40.8 | 70 | 4572.6 | 66.31 | 0 | 0 | Normal | 0.48 | 0
2026-09-15 22:50 | 2026-09-15 | IDLE | 23.45 | 25 | 25.79 | 29.56 | 3.77 | 0 | 0 | 0 |  |  | 2.82 | 0 | 0 | 4.16 |  | 28.72 | 51.4 | 65 | 4572.9 | 66.31 | 0 | 0 | Normal | 0.3467 | 0
2026-09-15 22:55 | 2026-09-15 | IDLE | 23.14 | 25 | 25.74 | 30 | 4.26 | 0 | 0 | 0 |  |  | 3.2 | 0 | 0 | 5.82 |  | 28.49 | 50.4 | 68 | 4573.4 | 66.31 | 0 | 0 | Normal | 0.485 | 0
2026-09-15 23:00 | 2026-09-15 | IDLE | 22.42 | 25 | 25.66 | 28.46 | 2.8 | 0 | 0 | 0 |  |  | 2.1 | 0 | 0 | 4.72 |  | 29.5 | 42.8 | 71 | 4573.8 | 66.31 | 0 | 0 | Normal | 0.3933 | 0
2026-09-15 23:05 | 2026-09-15 | IDLE | 23.41 | 25 | 25.64 | 29.19 | 3.55 | 0 | 0 | 0 |  |  | 2.66 | 0 | 0 | 7.72 |  | 29.41 | 46 | 69 | 4574.5 | 66.31 | 0 | 0 | Normal | 0.6433 | 0
2026-09-15 23:10 | 2026-09-15 | IDLE | 22.88 | 25 | 25.6 | 29.98 | 4.38 | 0 | 0 | 0 |  |  | 3.28 | 0 | 0 | 6.35 |  | 28.41 | 44.6 | 68 | 4575 | 66.31 | 0 | 0 | Normal | 0.5292 | 0
2026-09-15 23:15 | 2026-09-15 | IDLE | 23.57 | 25 | 25.6 | 29.87 | 4.27 | 0 | 0 | 0 |  |  | 3.2 | 0 | 0 | 5.31 |  | 28.05 | 46 | 65 | 4575.4 | 66.31 | 0 | 0 | Normal | 0.4425 | 0
2026-09-15 23:20 | 2026-09-15 | IDLE | 22.81 | 25 | 25.56 | 29.71 | 4.15 | 0 | 0 | 0 |  |  | 3.1 | 0 | 0 | 5.83 |  | 29.97 | 49.6 | 66 | 4575.9 | 66.31 | 0 | 0 | Normal | 0.4858 | 0
2026-09-15 23:25 | 2026-09-15 | IDLE | 22.69 | 25 | 25.52 | 30.83 | 5.31 | 0 | 0 | 0 |  |  | 3.99 | 0 | 0 | 7.83 |  | 28.59 | 47.9 | 73 | 4576.6 | 66.31 | 0 | 0 | Normal | 0.6525 | 0
2026-09-15 23:30 | 2026-09-15 | IDLE | 22.15 | 25 | 25.45 | 29.41 | 3.96 | 0 | 0 | 0 |  |  | 2.97 | 0 | 0 | 6.23 |  | 29.1 | 38 | 67 | 4577.1 | 66.31 | 0 | 0 | Normal | 0.5192 | 0
2026-09-15 23:35 | 2026-09-15 | IDLE | 22.14 | 25 | 25.39 | 29.42 | 4.03 | 0 | 0 | 0 |  |  | 3.03 | 0 | 0 | 6.03 |  | 28.92 | 40.1 | 69 | 4577.6 | 66.31 | 0 | 0 | Normal | 0.5025 | 0
2026-09-15 23:40 | 2026-09-15 | IDLE | 22.04 | 25 | 25.33 | 28.85 | 3.52 | 0 | 0 | 0 |  |  | 2.64 | 0 | 0 | 8.31 |  | 29.27 | 44.1 | 70 | 4578.3 | 66.31 | 0 | 0 | Normal | 0.6925 | 0
2026-09-15 23:45 | 2026-09-15 | IDLE | 21.72 | 25 | 25.27 | 29.16 | 3.89 | 0 | 0 | 0 |  |  | 2.91 | 0 | 0 | 6.5 |  | 28.99 | 41 | 70 | 4578.8 | 66.31 | 0 | 0 | Normal | 0.5417 | 0
2026-09-15 23:50 | 2026-09-15 | IDLE | 21.81 | 25 | 25.22 | 28.37 | 3.15 | 0 | 0 | 0 |  |  | 2.36 | 0 | 0 | 7.16 |  | 28.84 | 43.1 | 64 | 4579.4 | 66.31 | 0 | 0 | Normal | 0.5967 | 0
2026-09-15 23:55 | 2026-09-15 | FREE_COOLING | 20.92 | 25 | 23.2 | 23.47 | 0.27 | 121.5 | 0 | 34.7 |  |  | 2.88 | 2.6 | 2.6 | 5.62 |  | 25.92 | 52.5 | 71 | 4579.9 | 66.31 | 1 | 0 | Normal | 0.4683 | 0
2026-09-16 | 2026-09-16 | IDLE | 22.05 | 25 | 25.1 | 29.55 | 4.45 | 0 | 0 | 0 |  |  | 3.33 | 0 | 0 | 5.59 |  | 27.5 | 38.9 | 73 | 4580.4 | 66.31 | 0 | 0 | Normal | 0.4658 | 0
2026-09-16 00:05 | 2026-09-16 | IDLE | 21.94 | 25 | 25.08 | 29.74 | 4.66 | 0 | 0 | 0 |  |  | 3.5 | 0 | 0 | 7.08 |  | 27.58 | 45.6 | 67 | 4580.9 | 66.31 | 0 | 0 | Normal | 0.59 | 0
2026-09-16 00:10 | 2026-09-16 | IDLE | 21.34 | 25 | 25.03 | 28.22 | 3.19 | 0 | 0 | 0 |  |  | 2.39 | 0 | 0 | 6 |  | 27.9 | 52.3 | 73 | 4581.4 | 66.31 | 0 | 0 | Normal | 0.5 | 0
2026-09-16 00:15 | 2026-09-16 | IDLE | 21.27 | 25 | 24.98 | 29.62 | 4.64 | 0 | 0 | 0 |  |  | 3.48 | 0 | 0 | 6.49 |  | 27.84 | 46.5 | 72 | 4582 | 66.31 | 0 | 0 | Normal | 0.5408 | 0
2026-09-16 00:20 | 2026-09-16 | FREE_COOLING | 20.6 | 25 | 22.63 | 22.99 | 0.36 | 114.9 | 0 | 37.4 |  |  | 3.65 | 3.28 | 3.28 | 5.97 |  | 26.51 | 47.5 | 68 | 4582.5 | 66.31 | 1 | 2 | CompressorFault | 0.4975 | 0
2026-09-16 00:25 | 2026-09-16 | FREE_COOLING | 20.6 | 25 | 21.46 | 21.71 | 0.25 | 117.6 | 0 | 42.8 |  |  | 2.67 | 2.4 | 2.4 | 6.04 |  | 25.34 | 44.4 | 67 | 4583 | 66.31 | 1 | 0 | Normal | 0.5033 | 0
2026-09-16 00:30 | 2026-09-16 | COOLING | 21.36 | 25 | 25.32 | 28.6 | 3.28 | 115.5 | 59.2 | 71 | 4.67 | 22.32 | 34.12 | 102.45 | 125.93 | 23.83 | 4.34 | 28.11 | 40.4 | 65 | 4585 | 66.39 | 2 | 0 | Normal | 1.9858 | 0.0833
2026-09-16 00:35 | 2026-09-16 | COOLING | 21.14 | 25 | 25.42 | 28.69 | 3.27 | 116.1 | 60.4 | 71.8 | 4.82 | 21.58 | 34.26 | 97.47 | 119.56 | 22.43 | 4.39 | 28.81 | 33 | 76 | 4586.8 | 66.47 | 2 | 0 | Normal | 1.8692 | 0.0833
2026-09-16 00:40 | 2026-09-16 | COOLING | 20.54 | 25 | 26.01 | 29.15 | 3.14 | 114.6 | 56 | 69.2 | 4.5 | 21.04 | 32.38 | 107.58 | 131.98 | 24.77 | 4.39 | 28.31 | 37.6 | 69 | 4588.9 | 66.56 | 2 | 0 | Normal | 2.0642 | 0.0833
2026-09-16 00:45 | 2026-09-16 | COOLING | 20.83 | 25 | 25.11 | 28.09 | 2.98 | 121.6 | 54.2 | 68 | 4.91 | 21.24 | 32.58 | 99.45 | 121.7 | 22.58 | 4.45 | 28.25 | 24.4 | 73 | 4590.8 | 66.64 | 2 | 0 | Normal | 1.8817 | 0.0833
2026-09-16 00:50 | 2026-09-16 | COOLING | 20.86 | 25 | 25.03 | 28.11 | 3.08 | 119.8 | 58 | 70.4 | 4.55 | 21.23 | 33.22 | 94.62 | 116.02 | 21.73 | 4.4 | 27.82 | 40 | 71 | 4592.6 | 66.72 | 2 | 0 | Normal | 1.8108 | 0.0833
2026-09-16 00:55 | 2026-09-16 | COOLING | 20.26 | 25 | 24.75 | 27.91 | 3.16 | 115.9 | 57 | 69.8 | 4.64 | 20.03 | 32.92 | 104.06 | 127.41 | 23.71 | 4.44 | 27.56 | 37.8 | 69 | 4594.6 | 66.81 | 2 | 0 | Normal | 1.9758 | 0.0833
2026-09-16 01:00 | 2026-09-16 | COOLING | 20.56 | 25 | 24.8 | 27.93 | 3.13 | 116.3 | 55 | 68.4 | 4.66 | 20.73 | 32.68 | 101.43 | 123.99 | 22.9 | 4.48 | 27.96 | 38.3 | 69 | 4596.5 | 66.89 | 2 | 0 | Normal | 1.9083 | 0.0833
2026-09-16 01:05 | 2026-09-16 | COOLING | 19.94 | 25 | 25.32 | 28.58 | 3.26 | 111.8 | 56 | 69 | 4.82 | 20.34 | 32.78 | 109.41 | 133.62 | 24.57 | 4.5 | 29.36 | 33.4 | 68 | 4598.5 | 66.97 | 2 | 0 | Normal | 2.0475 | 0.0833
2026-09-16 01:10 | 2026-09-16 | COOLING | 20.12 | 25 | 25.35 | 28.65 | 3.3 | 113.7 | 64.6 | 74.2 | 4.82 | 20.85 | 33.76 | 104.12 | 127.76 | 23.99 | 4.38 | 28.29 | 41.8 | 67 | 4600.5 | 67.06 | 2 | 0 | Normal | 1.9992 | 0.0833
2026-09-16 01:15 | 2026-09-16 | COOLING | 19.54 | 25 | 25.76 | 28.94 | 3.18 | 120.8 | 55.8 | 69 | 4.6 | 20.9 | 34.65 | 104.91 | 127.82 | 23.25 | 4.56 | 28.9 | 41.2 | 66 | 4602.5 | 67.14 | 2 | 0 | Normal | 1.9375 | 0.0833
2026-09-16 01:20 | 2026-09-16 | COOLING | 20.28 | 25 | 25.3 | 28.47 | 3.17 | 121.5 | 54.2 | 68 | 4.58 | 20.61 | 34.66 | 102.68 | 125.85 | 23.52 | 4.41 | 28.5 | 34.5 | 74 | 4604.4 | 67.22 | 2 | 0 | Normal | 1.96 | 0.0833
2026-09-16 01:25 | 2026-09-16 | COOLING | 20.39 | 25 | 24.94 | 28.14 | 3.2 | 116.5 | 55 | 68.6 | 4.6 | 21.56 | 33.54 | 107.15 | 131.13 | 24.34 | 4.45 | 28.37 | 42 | 74 | 4606.5 | 67.31 | 2 | 0 | Normal | 2.0283 | 0.0833
2026-09-16 01:30 | 2026-09-16 | COOLING | 20.41 | 25 | 24.85 | 27.9 | 3.05 | 117.6 | 53.2 | 67.4 | 5.03 | 21.44 | 32.33 | 99.32 | 121.28 | 22.29 | 4.5 | 27.89 | 39.4 | 68 | 4608.3 | 67.39 | 2 | 0 | Normal | 1.8575 | 0.0833
2026-09-16 01:35 | 2026-09-16 | COOLING | 20.38 | 25 | 26.2 | 29.42 | 3.22 | 116.7 | 54.8 | 68.4 | 4.97 | 20.84 | 33.83 | 98.01 | 119.79 | 22.11 | 4.48 | 29.32 | 35.7 | 68 | 4610.2 | 67.47 | 2 | 0 | Normal | 1.8425 | 0.0833
2026-09-16 01:40 | 2026-09-16 | COOLING | 19.7 | 25 | 25.63 | 28.77 | 3.14 | 121.8 | 58.8 | 70.8 | 4.87 | 21.41 | 34.46 | 93.81 | 115.08 | 21.59 | 4.39 | 28.74 | 35.7 | 70 | 4611.9 | 67.56 | 2 | 0 | Normal | 1.7992 | 0.0833
2026-09-16 01:45 | 2026-09-16 | COOLING | 19.66 | 25 | 24.65 | 27.67 | 3.02 | 120.2 | 55 | 68.6 | 4.67 | 21.17 | 32.66 | 104.13 | 127.46 | 23.67 | 4.44 | 28.16 | 34.8 | 68 | 4613.9 | 67.64 | 2 | 0 | Normal | 1.9725 | 0.0833
2026-09-16 01:50 | 2026-09-16 | COOLING | 19.97 | 25 | 25.05 | 28.14 | 3.09 | 117.3 | 52.2 | 66.8 | 4.67 | 20.71 | 32.6 | 94.98 | 116.12 | 21.45 | 4.47 | 27.82 | 42 | 74 | 4615.7 | 67.72 | 2 | 0 | Normal | 1.7875 | 0.0833
2026-09-16 01:55 | 2026-09-16 | COOLING | 20.43 | 25 | 24.93 | 28.1 | 3.17 | 118.5 | 57 | 69.6 | 4.65 | 21.39 | 33.88 | 95.28 | 116.91 | 21.95 | 4.39 | 28.08 | 43 | 63 | 4617.5 | 67.81 | 2 | 0 | Normal | 1.8292 | 0.0833
2026-09-16 02:00 | 2026-09-16 | COOLING | 19.78 | 25 | 25.63 | 28.82 | 3.19 | 114.5 | 59.4 | 71.2 | 4.78 | 21.55 | 32.89 | 107.4 | 131.22 | 24.18 | 4.49 | 28.39 | 40.3 | 72 | 4619.6 | 67.89 | 2 | 0 | Normal | 2.015 | 0.0833
2026-09-16 02:05 | 2026-09-16 | COOLING | 20.6 | 25 | 25.18 | 28.34 | 3.16 | 116.5 | 59 | 71 | 4.37 | 20.99 | 33.09 | 105.9 | 129.87 | 24.33 | 4.4 | 28.52 | 36.2 | 70 | 4621.6 | 67.97 | 2 | 0 | Normal | 2.0275 | 0.0833
2026-09-16 02:10 | 2026-09-16 | COOLING | 19.87 | 25 | 24.84 | 27.8 | 2.96 | 124 | 56.8 | 69.6 | 4.57 | 20.33 | 33.09 | 97.48 | 119.08 | 21.92 | 4.49 | 27.34 | 39.8 | 74 | 4623.4 | 68.06 | 2 | 0 | Normal | 1.8267 | 0.0833
2026-09-16 02:15 | 2026-09-16 | COOLING | 20.75 | 25 | 24.64 | 27.73 | 3.09 | 120.8 | 57 | 69.8 | 4.25 | 21.79 | 33.58 | 100.04 | 122.48 | 22.78 | 4.44 | 27.72 | 43 | 67 | 4625.3 | 68.14 | 2 | 0 | Normal | 1.8983 | 0.0833
2026-09-16 02:20 | 2026-09-16 | COOLING | 20.59 | 25 | 24.73 | 27.75 | 3.02 | 119.3 | 57.4 | 70 | 4.54 | 21.48 | 32.4 | 104.86 | 128.6 | 24.09 | 4.4 | 27.69 | 43.3 | 75 | 4627.3 | 68.22 | 2 | 0 | Normal | 2.0075 | 0.0833
2026-09-16 02:25 | 2026-09-16 | COOLING | 19.56 | 25 | 25.5 | 28.7 | 3.2 | 117 | 60.6 | 71.8 | 4.55 | 21.16 | 33.69 | 105.39 | 128.76 | 23.72 | 4.49 | 29.48 | 30.9 | 67 | 4629.3 | 68.31 | 2 | 0 | Normal | 1.9767 | 0.0833
2026-09-16 02:30 | 2026-09-16 | COOLING | 19.73 | 25 | 25.54 | 28.83 | 3.29 | 114.4 | 59.6 | 71.4 | 4.66 | 20.56 | 33.94 | 105.24 | 128.5 | 23.61 | 4.5 | 28.77 | 39.6 | 70 | 4631.3 | 68.39 | 2 | 0 | Normal | 1.9675 | 0.0833
2026-09-16 02:35 | 2026-09-16 | COOLING | 19.01 | 25 | 25.56 | 28.72 | 3.16 | 117 | 54.8 | 68.4 | 4.81 | 21.22 | 33.24 | 104.78 | 127.89 | 23.46 | 4.51 | 28.38 | 32.6 | 71 | 4633.2 | 68.47 | 2 | 0 | Normal | 1.955 | 0.0833
2026-09-16 02:40 | 2026-09-16 | COOLING | 19.52 | 25 | 25.1 | 28.35 | 3.25 | 113.3 | 56.6 | 69.4 | 4.28 | 21.44 | 33.08 | 105.75 | 129.03 | 23.63 | 4.52 | 27.71 | 38.1 | 63 | 4635.2 | 68.56 | 2 | 0 | Normal | 1.9692 | 0.0833
2026-09-16 02:45 | 2026-09-16 | COOLING | 19.77 | 25 | 24.41 | 27.68 | 3.27 | 113 | 58 | 70.4 | 4.49 | 21.58 | 33.24 | 93.57 | 114.87 | 21.62 | 4.37 | 27.24 | 35.5 | 64 | 4637 | 68.64 | 2 | 0 | Normal | 1.8017 | 0.0833
2026-09-16 02:50 | 2026-09-16 | FREE_COOLING | 20.08 | 25 | 21.27 | 21.53 | 0.26 | 115.5 | 0 | 36.7 |  |  | 2.66 | 2.39 | 2.39 | 4.81 |  | 24.55 | 40.6 | 73 | 4637.4 | 68.64 | 1 | 0 | Normal | 0.4008 | 0
2026-09-16 02:55 | 2026-09-16 | FREE_COOLING | 19.8 | 25 | 20.55 | 20.85 | 0.3 | 118.7 | 0 | 37.9 |  |  | 3.21 | 2.88 | 2.88 | 7.4 |  | 24.22 | 40.4 | 74 | 4638 | 68.64 | 1 | 0 | Normal | 0.6167 | 0
2026-09-16 03:00 | 2026-09-16 | FREE_COOLING | 20.01 | 25 | 22.06 | 22.27 | 0.21 | 123.4 | 0 | 33.8 |  |  | 2.34 | 2.1 | 2.1 | 8.18 |  | 24.57 | 39.2 | 73 | 4638.7 | 68.64 | 1 | 0 | Normal | 0.6817 | 0
2026-09-16 03:05 | 2026-09-16 | FREE_COOLING | 20.51 | 25 | 23.01 | 23.3 | 0.29 | 120.2 | 0 | 40 |  |  | 3.14 | 2.82 | 2.82 | 7.16 |  | 26.21 | 47.3 | 65 | 4639.3 | 68.64 | 1 | 0 | Normal | 0.5967 | 0
2026-09-16 03:10 | 2026-09-16 | FREE_COOLING | 19.58 | 25 | 21.03 | 21.32 | 0.29 | 117.1 | 0 | 48.6 |  |  | 3.04 | 2.74 | 2.74 | 5.82 |  | 24.09 | 46 | 72 | 4639.8 | 68.64 | 1 | 0 | Normal | 0.485 | 0
2026-09-16 03:15 | 2026-09-16 | FREE_COOLING | 19.67 | 25 | 21.71 | 22.08 | 0.37 | 118.4 | 0 | 48.4 |  |  | 3.88 | 3.5 | 3.5 | 5.22 |  | 24.8 | 45.6 | 69 | 4640.2 | 68.64 | 1 | 0 | Normal | 0.435 | 0
2026-09-16 03:20 | 2026-09-16 | FREE_COOLING | 19.87 | 25 | 21.88 | 22.11 | 0.23 | 119 | 0 | 45.6 |  |  | 2.52 | 2.26 | 2.26 | 6.12 |  | 25.15 | 47.1 | 64 | 4640.7 | 68.64 | 1 | 0 | Normal | 0.51 | 0
2026-09-16 03:25 | 2026-09-16 | FREE_COOLING | 19.59 | 25 | 20.8 | 21.09 | 0.29 | 119.7 | 0 | 40.7 |  |  | 3.14 | 2.82 | 2.82 | 7.32 |  | 23.69 | 46.9 | 72 | 4641.3 | 68.64 | 1 | 0 | Normal | 0.61 | 0
2026-09-16 03:30 | 2026-09-16 | FREE_COOLING | 20.05 | 25 | 21.65 | 21.82 | 0.17 | 116 | 0 | 35.9 |  |  | 1.71 | 1.54 | 1.54 | 7.58 |  | 25.43 | 45.7 | 72 | 4642 | 68.64 | 1 | 0 | Normal | 0.6317 | 0
2026-09-16 03:35 | 2026-09-16 | FREE_COOLING | 19.55 | 25 | 20.6 | 20.84 | 0.24 | 125.4 | 0 | 43.1 |  |  | 2.68 | 2.42 | 2.42 | 6.04 |  | 24.62 | 45.2 | 72 | 4642.5 | 68.64 | 1 | 0 | Normal | 0.5033 | 0
2026-09-16 03:40 | 2026-09-16 | FREE_COOLING | 19.82 | 25 | 21.05 | 21.35 | 0.3 | 114 | 0 | 44 |  |  | 3.16 | 2.85 | 2.85 | 6.55 |  | 23.99 | 53.5 | 69 | 4643 | 68.64 | 1 | 0 | Normal | 0.5458 | 0
2026-09-16 03:45 | 2026-09-16 | FREE_COOLING | 19.6 | 25 | 21.35 | 21.73 | 0.38 | 113.5 | 0 | 40.1 |  |  | 3.87 | 3.48 | 3.48 | 4.29 |  | 23.96 | 44.7 | 74 | 4643.4 | 68.64 | 1 | 0 | Normal | 0.3575 | 0
2026-09-16 03:50 | 2026-09-16 | FREE_COOLING | 19.75 | 25 | 20.68 | 21.01 | 0.33 | 120.2 | 0 | 40 |  |  | 3.57 | 3.21 | 3.21 | 5.89 |  | 23.07 | 44.7 | 70 | 4643.8 | 68.64 | 1 | 0 | Normal | 0.4908 | 0
2026-09-16 03:55 | 2026-09-16 | FREE_COOLING | 20.46 | 25 | 22.01 | 22.35 | 0.34 | 118.6 | 0 | 40.7 |  |  | 3.56 | 3.21 | 3.21 | 7.83 |  | 24.29 | 44 | 77 | 4644.5 | 68.64 | 1 | 0 | Normal | 0.6525 | 0
2026-09-16 04:00 | 2026-09-16 | FREE_COOLING | 19.78 | 25 | 21.31 | 21.55 | 0.24 | 120.5 | 0 | 41.2 |  |  | 2.56 | 2.31 | 2.31 | 5.88 |  | 25.22 | 49.6 | 71 | 4645 | 68.64 | 1 | 0 | Normal | 0.49 | 0
2026-09-16 04:05 | 2026-09-16 | FREE_COOLING | 20.18 | 25 | 21.96 | 22.18 | 0.22 | 118.9 | 0 | 48.9 |  |  | 2.42 | 2.17 | 2.17 | 6.61 |  | 26.15 | 45.9 | 68 | 4645.5 | 68.64 | 1 | 0 | Normal | 0.5508 | 0
2026-09-16 04:10 | 2026-09-16 | FREE_COOLING | 20.5 | 25 | 22.66 | 22.92 | 0.26 | 115.7 | 0 | 43.6 |  |  | 2.74 | 2.47 | 2.47 | 7.14 |  | 25.47 | 42.9 | 65 | 4646.1 | 68.64 | 1 | 0 | Normal | 0.595 | 0
2026-09-16 04:15 | 2026-09-16 | FREE_COOLING | 20.17 | 25 | 21.55 | 21.87 | 0.32 | 112.3 | 0 | 38.8 |  |  | 3.28 | 2.96 | 2.96 | 7.05 |  | 24.34 | 46.9 | 70 | 4646.7 | 68.64 | 1 | 0 | Normal | 0.5875 | 0
2026-09-16 04:20 | 2026-09-16 | FREE_COOLING | 20.38 | 25 | 22 | 22.27 | 0.27 | 121.1 | 0 | 34.3 |  |  | 2.88 | 2.6 | 2.6 | 6.17 |  | 23.96 | 49.3 | 73 | 4647.2 | 68.64 | 1 | 0 | Normal | 0.5142 | 0
2026-09-16 04:25 | 2026-09-16 | FREE_COOLING | 20.96 | 25 | 22.33 | 22.57 | 0.24 | 118.5 | 0 | 38.5 |  |  | 2.6 | 2.34 | 2.34 | 5.37 |  | 24.9 | 48.7 | 69 | 4647.7 | 68.64 | 1 | 0 | Normal | 0.4475 | 0
2026-09-16 04:30 | 2026-09-16 | FREE_COOLING | 19.54 | 25 | 21.01 | 21.34 | 0.33 | 116.2 | 0 | 42 |  |  | 3.39 | 3.04 | 3.04 | 3.43 |  | 24.47 | 42.7 | 69 | 4648 | 68.64 | 1 | 0 | Normal | 0.2858 | 0
2026-09-16 04:35 | 2026-09-16 | FREE_COOLING | 20.38 | 25 | 21.91 | 22.15 | 0.24 | 114.9 | 0 | 40.3 |  |  | 2.42 | 2.17 | 2.17 | 4.64 |  | 24.87 | 44.2 | 67 | 4648.4 | 68.64 | 1 | 0 | Normal | 0.3867 | 0
2026-09-16 04:40 | 2026-09-16 | FREE_COOLING | 20.72 | 25 | 21.92 | 22.22 | 0.3 | 116.2 | 0 | 36.4 |  |  | 3.12 | 2.8 | 2.8 | 5.68 |  | 24.58 | 50 | 70 | 4648.8 | 68.64 | 1 | 0 | Normal | 0.4733 | 0
2026-09-16 04:45 | 2026-09-16 | FREE_COOLING | 20.42 | 25 | 22.45 | 22.81 | 0.36 | 113.8 | 0 | 42.3 |  |  | 3.62 | 3.26 | 3.26 | 6.93 |  | 25.12 | 41.4 | 69 | 4649.4 | 68.64 | 1 | 0 | Normal | 0.5775 | 0
2026-09-16 04:50 | 2026-09-16 | IDLE | 21.05 | 25 | 24.35 | 28.18 | 3.83 | 0 | 0 | 0 |  |  | 2.88 | 0 | 0 | 6.3 |  | 28.1 | 46.7 | 71 | 4649.9 | 68.64 | 0 | 0 | Normal | 0.525 | 0
2026-09-16 04:55 | 2026-09-16 | FREE_COOLING | 20.59 | 25 | 22.27 | 22.51 | 0.24 | 119.1 | 0 | 40.8 |  |  | 2.56 | 2.31 | 2.31 | 7.45 |  | 25.49 | 44.3 | 65 | 4650.6 | 68.64 | 1 | 0 | Normal | 0.6208 | 0
2026-09-16 05:00 | 2026-09-16 | IDLE | 21.11 | 25 | 24.41 | 28.7 | 4.29 | 0 | 0 | 0 |  |  | 3.21 | 0 | 0 | 4.57 |  | 27.47 | 48.1 | 67 | 4650.9 | 68.64 | 0 | 0 | Normal | 0.3808 | 0
2026-09-16 05:05 | 2026-09-16 | IDLE | 21.02 | 25 | 24.44 | 28.71 | 4.27 | 0 | 0 | 0 |  |  | 3.21 | 0 | 0 | 3.88 |  | 27.72 | 48.2 | 71 | 4651.3 | 68.64 | 0 | 0 | Normal | 0.3233 | 0
2026-09-16 05:10 | 2026-09-16 | IDLE | 21.43 | 25 | 24.49 | 28.38 | 3.89 | 0 | 0 | 0 |  |  | 2.91 | 0 | 0 | 6.79 |  | 28.06 | 47.9 | 70 | 4651.8 | 68.64 | 0 | 0 | Normal | 0.5658 | 0
2026-09-16 05:15 | 2026-09-16 | FREE_COOLING | 20.53 | 25 | 22.94 | 23.3 | 0.36 | 121.3 | 0 | 38.6 |  |  | 3.92 | 3.53 | 3.53 | 8.22 |  | 25.88 | 50.3 | 68 | 4652.5 | 68.64 | 1 | 0 | Normal | 0.685 | 0
2026-09-16 05:20 | 2026-09-16 | FREE_COOLING | 20.62 | 25 | 21.97 | 22.26 | 0.29 | 117 | 0 | 40.3 |  |  | 3.03 | 2.73 | 2.73 | 6.29 |  | 24.54 | 47.6 | 70 | 4653 | 68.64 | 1 | 0 | Normal | 0.5242 | 0
2026-09-16 05:25 | 2026-09-16 | IDLE | 21.3 | 25 | 24.51 | 29.39 | 4.88 | 0 | 0 | 0 |  |  | 3.66 | 0 | 0 | 5.39 |  | 28.21 | 43.5 | 70 | 4653.5 | 68.64 | 0 | 0 | Normal | 0.4492 | 0
2026-09-16 05:30 | 2026-09-16 | IDLE | 21.19 | 25 | 24.53 | 29.18 | 4.65 | 0 | 0 | 0 |  |  | 3.5 | 0 | 0 | 7.13 |  | 27.81 | 42.9 | 71 | 4654.1 | 68.64 | 0 | 0 | Normal | 0.5942 | 0
2026-09-16 05:35 | 2026-09-16 | IDLE | 21.3 | 25 | 24.56 | 28.1 | 3.54 | 0 | 0 | 0 |  |  | 2.66 | 0 | 0 | 7.76 |  | 27.81 | 44.7 | 70 | 4654.7 | 68.64 | 0 | 0 | Normal | 0.6467 | 0
2026-09-16 05:40 | 2026-09-16 | IDLE | 22.13 | 25 | 24.64 | 27.37 | 2.73 | 0 | 0 | 0 |  |  | 2.06 | 0 | 0 | 4.58 |  | 28.12 | 42.5 | 75 | 4655.1 | 68.64 | 0 | 0 | Normal | 0.3817 | 0
2026-09-16 05:45 | 2026-09-16 | IDLE | 21.59 | 25 | 24.67 | 29.08 | 4.41 | 0 | 0 | 0 |  |  | 3.3 | 0 | 0 | 5.63 |  | 27.71 | 39.3 | 73 | 4655.6 | 68.64 | 0 | 0 | Normal | 0.4692 | 0
2026-09-16 05:50 | 2026-09-16 | IDLE | 21.39 | 25 | 24.68 | 28.7 | 4.02 | 0 | 0 | 0 |  |  | 3.01 | 0 | 0 | 7.28 |  | 27.26 | 47.9 | 71 | 4656.2 | 68.64 | 0 | 0 | Normal | 0.6067 | 0
2026-09-16 05:55 | 2026-09-16 | IDLE | 21.88 | 25 | 24.72 | 27.83 | 3.11 | 0 | 0 | 0 |  |  | 2.34 | 0 | 0 | 6.35 |  | 27.72 | 51.2 | 70 | 4656.7 | 68.64 | 0 | 0 | Normal | 0.5292 | 0
2026-09-16 06:00 | 2026-09-16 | IDLE | 21.14 | 25 | 24.71 | 29.57 | 4.86 | 0 | 0 | 0 |  |  | 3.65 | 0 | 0 | 5.09 |  | 27.73 | 45.7 | 69 | 4657.1 | 68.64 | 0 | 0 | Normal | 0.4242 | 0
2026-09-16 06:05 | 2026-09-16 | IDLE | 21.39 | 25 | 24.72 | 28.74 | 4.02 | 0 | 0 | 0 |  |  | 3.01 | 0 | 0 | 5.69 |  | 26.99 | 51.6 | 65 | 4657.6 | 68.64 | 0 | 0 | Normal | 0.4742 | 0
2026-09-16 06:10 | 2026-09-16 | IDLE | 22.05 | 25 | 24.76 | 28.12 | 3.36 | 0 | 0 | 0 |  |  | 2.52 | 0 | 0 | 4.98 |  | 28.07 | 47.8 | 70 | 4658 | 68.64 | 0 | 0 | Normal | 0.415 | 0
2026-09-16 06:15 | 2026-09-16 | IDLE | 22.26 | 25 | 24.81 | 29.14 | 4.33 | 0 | 0 | 0 |  |  | 3.26 | 0 | 0 | 4.28 |  | 27.64 | 46.2 | 67 | 4658.4 | 68.64 | 0 | 0 | Normal | 0.3567 | 0
2026-09-16 06:20 | 2026-09-16 | IDLE | 21.68 | 25 | 24.82 | 27.36 | 2.54 | 0 | 0 | 0 |  |  | 1.9 | 0 | 0 | 6.44 |  | 27.65 | 44.2 | 75 | 4658.9 | 68.64 | 0 | 0 | Normal | 0.5367 | 0
2026-09-16 06:25 | 2026-09-16 | IDLE | 22.41 | 25 | 24.87 | 28.32 | 3.45 | 0 | 0 | 0 |  |  | 2.6 | 0 | 0 | 4.48 |  | 27.21 | 46.2 | 68 | 4659.3 | 68.64 | 0 | 0 | Normal | 0.3733 | 0
2026-09-16 06:30 | 2026-09-16 | IDLE | 22.86 | 25 | 24.94 | 28.34 | 3.4 | 0 | 0 | 0 |  |  | 2.55 | 0 | 0 | 5.91 |  | 27.01 | 45.1 | 69 | 4659.8 | 68.64 | 0 | 0 | Normal | 0.4925 | 0
2026-09-16 06:35 | 2026-09-16 | IDLE | 22.27 | 25 | 24.97 | 28.89 | 3.92 | 0 | 0 | 0 |  |  | 2.94 | 0 | 0 | 4.92 |  | 27.09 | 41.8 | 73 | 4660.2 | 68.64 | 0 | 0 | Normal | 0.41 | 0
2026-09-16 06:40 | 2026-09-16 | IDLE | 22.52 | 25 | 25.01 | 28.09 | 3.08 | 0 | 0 | 0 |  |  | 2.31 | 0 | 0 | 6.58 |  | 27.72 | 43.3 | 67 | 4660.7 | 68.64 | 0 | 0 | Normal | 0.5483 | 0
2026-09-16 06:45 | 2026-09-16 | IDLE | 22.01 | 25 | 25 | 29.24 | 4.24 | 0 | 0 | 0 |  |  | 3.18 | 0 | 0 | 5.62 |  | 27.78 | 47.3 | 72 | 4661.2 | 68.64 | 0 | 0 | Normal | 0.4683 | 0
2026-09-16 06:50 | 2026-09-16 | IDLE | 22.73 | 25 | 25.05 | 27.96 | 2.91 | 0 | 0 | 0 |  |  | 2.19 | 0 | 0 | 5.72 |  | 27.82 | 49.4 | 69 | 4661.7 | 68.64 | 0 | 0 | Normal | 0.4767 | 0
2026-09-16 06:55 | 2026-09-16 | IDLE | 22.85 | 25 | 25.09 | 28.49 | 3.4 | 0 | 0 | 0 |  |  | 2.55 | 0 | 0 | 4.17 |  | 28.17 | 50.1 | 68 | 4662 | 68.64 | 0 | 0 | Normal | 0.3475 | 0
2026-09-16 07:00 | 2026-09-16 | IDLE | 23.39 | 25 | 25.16 | 28.44 | 3.28 | 0 | 0 | 0 |  |  | 2.46 | 0 | 0 | 6.32 |  | 28.44 | 44.3 | 68 | 4662.6 | 68.64 | 0 | 0 | Normal | 0.5267 | 0
2026-09-16 07:05 | 2026-09-16 | IDLE | 22.83 | 25 | 25.19 | 29.48 | 4.29 | 0 | 0 | 0 |  |  | 3.21 | 0 | 0 | 5.5 |  | 28.67 | 47.1 | 69 | 4663 | 68.64 | 0 | 0 | Normal | 0.4583 | 0
2026-09-16 07:10 | 2026-09-16 | IDLE | 22.92 | 25 | 25.21 | 30.29 | 5.08 | 0 | 0 | 0 |  |  | 3.81 | 0 | 0 | 5.07 |  | 27.08 | 49.4 | 72 | 4663.4 | 68.64 | 0 | 0 | Normal | 0.4225 | 0
2026-09-16 07:15 | 2026-09-16 | IDLE | 23.28 | 25 | 25.26 | 27.8 | 2.54 | 0 | 0 | 0 |  |  | 1.9 | 0 | 0 | 6.53 |  | 28.04 | 45.3 | 74 | 4664 | 68.64 | 0 | 0 | Normal | 0.5442 | 0
2026-09-16 07:20 | 2026-09-16 | IDLE | 23.79 | 25 | 25.33 | 29.16 | 3.83 | 0 | 0 | 0 |  |  | 2.88 | 0 | 0 | 7.13 |  | 28.64 | 42.6 | 70 | 4664.6 | 68.64 | 0 | 0 | Normal | 0.5942 | 0
2026-09-16 07:25 | 2026-09-16 | IDLE | 23 | 25 | 25.34 | 30.11 | 4.77 | 0 | 0 | 0 |  |  | 3.58 | 0 | 0 | 8.07 |  | 27.88 | 41.7 | 71 | 4665.3 | 68.64 | 0 | 0 | Normal | 0.6725 | 0
2026-09-16 07:30 | 2026-09-16 | IDLE | 23.77 | 25 | 25.39 | 30.18 | 4.79 | 0 | 0 | 0 |  |  | 3.58 | 0 | 0 | 6.26 |  | 28.24 | 48.9 | 72 | 4665.8 | 68.64 | 0 | 0 | Normal | 0.5217 | 0
2026-09-16 07:35 | 2026-09-16 | IDLE | 24 | 25 | 25.45 | 29.15 | 3.7 | 0 | 0 | 0 |  |  | 2.78 | 0 | 0 | 6.3 |  | 28.41 | 42.7 | 70 | 4666.3 | 68.64 | 0 | 0 | Normal | 0.525 | 0
2026-09-16 07:40 | 2026-09-16 | IDLE | 23.96 | 25 | 25.5 | 29.64 | 4.14 | 0 | 0 | 0 |  |  | 3.1 | 0 | 0 | 4.89 |  | 28.33 | 49.7 | 71 | 4666.7 | 68.64 | 0 | 0 | Normal | 0.4075 | 0
2026-09-16 07:45 | 2026-09-16 | IDLE | 23.62 | 25 | 25.53 | 29.72 | 4.19 | 0 | 0 | 0 |  |  | 3.15 | 0 | 0 | 5.21 |  | 27.8 | 43.2 | 65 | 4667.1 | 68.64 | 0 | 0 | Normal | 0.4342 | 0
2026-09-16 07:50 | 2026-09-16 | IDLE | 24.27 | 25 | 25.58 | 28.93 | 3.35 | 0 | 0 | 0 |  |  | 2.52 | 0 | 0 | 7.45 |  | 28.15 | 44.9 | 70 | 4667.8 | 68.64 | 0 | 0 | Normal | 0.6208 | 0
2026-09-16 07:55 | 2026-09-16 | IDLE | 24.52 | 25 | 25.65 | 29.27 | 3.62 | 0 | 0 | 0 |  |  | 2.72 | 0 | 0 | 5.5 |  | 29.08 | 47.9 | 60 | 4668.2 | 68.64 | 0 | 0 | Normal | 0.4583 | 0
2026-09-16 08:00 | 2026-09-16 | IDLE | 24.68 | 25 | 25.71 | 29.98 | 4.27 | 0 | 0 | 0 |  |  | 3.21 | 0 | 0 | 8.24 |  | 28.5 | 47.6 | 68 | 4668.9 | 68.64 | 0 | 0 | Normal | 0.6867 | 0
2026-09-16 08:05 | 2026-09-16 | IDLE | 24.89 | 25 | 25.78 | 30.01 | 4.23 | 0 | 0 | 0 |  |  | 3.18 | 0 | 0 | 4.54 |  | 29.43 | 44.2 | 72 | 4669.3 | 68.64 | 0 | 0 | Normal | 0.3783 | 0
2026-09-16 08:10 | 2026-09-16 | IDLE | 24.27 | 25 | 25.8 | 29.3 | 3.5 | 0 | 0 | 0 |  |  | 2.62 | 0 | 0 | 5.86 |  | 29.4 | 41.2 | 71 | 4669.8 | 68.64 | 0 | 0 | Normal | 0.4883 | 0
2026-09-16 08:15 | 2026-09-16 | IDLE | 25.21 | 25 | 25.87 | 30.14 | 4.27 | 0 | 0 | 0 |  |  | 3.21 | 0 | 0 | 5.82 |  | 29.42 | 42.4 | 70 | 4670.3 | 68.64 | 0 | 0 | Normal | 0.485 | 0
2026-09-16 08:20 | 2026-09-16 | IDLE | 24.94 | 25 | 25.92 | 30.55 | 4.63 | 0 | 0 | 0 |  |  | 3.48 | 0 | 0 | 5.24 |  | 29.4 | 54.2 | 70 | 4670.7 | 68.64 | 0 | 0 | Normal | 0.4367 | 0
2026-09-16 08:25 | 2026-09-16 | IDLE | 25.47 | 25 | 25.99 | 30.76 | 4.77 | 0 | 0 | 0 |  |  | 3.57 | 0 | 0 | 5.69 |  | 28.63 | 53.2 | 68 | 4671.2 | 68.64 | 0 | 0 | Normal | 0.4742 | 0
2026-09-16 08:30 | 2026-09-16 | IDLE | 25.57 | 25 | 26.05 | 30.46 | 4.41 | 0 | 0 | 0 |  |  | 3.3 | 0 | 0 | 5.92 |  | 29.02 | 39.2 | 63 | 4671.7 | 68.64 | 0 | 0 | Normal | 0.4933 | 0
2026-09-16 08:35 | 2026-09-16 | IDLE | 25.57 | 25 | 26.11 | 30.53 | 4.42 | 0 | 0 | 0 |  |  | 3.32 | 0 | 0 | 6.36 |  | 29.94 | 43.7 | 70 | 4672.2 | 68.64 | 0 | 0 | Normal | 0.53 | 0
2026-09-16 08:40 | 2026-09-16 | IDLE | 25.32 | 25 | 26.14 | 31.11 | 4.97 | 0 | 0 | 0 |  |  | 3.72 | 0 | 0 | 5.95 |  | 29.49 | 47 | 70 | 4672.7 | 68.64 | 0 | 0 | Normal | 0.4958 | 0
2026-09-16 08:45 | 2026-09-16 | IDLE | 25.67 | 25 | 26.19 | 31.17 | 4.98 | 0 | 0 | 0 |  |  | 3.74 | 0 | 0 | 7.55 |  | 29.45 | 39.2 | 72 | 4673.3 | 68.64 | 0 | 0 | Normal | 0.6292 | 0
2026-09-16 08:50 | 2026-09-16 | IDLE | 26.07 | 25 | 26.26 | 31.39 | 5.13 | 0 | 0 | 0 |  |  | 3.85 | 0 | 0 | 9.88 |  | 29.96 | 45.6 | 68 | 4674.1 | 68.64 | 0 | 0 | Normal | 0.8233 | 0
2026-09-16 08:55 | 2026-09-16 | IDLE | 26.15 | 25 | 26.32 | 29.97 | 3.65 | 0 | 0 | 0 |  |  | 2.73 | 0 | 0 | 7.87 |  | 30.28 | 45 | 70 | 4674.8 | 68.64 | 0 | 0 | Normal | 0.6558 | 0
2026-09-16 09:00 | 2026-09-16 | IDLE | 26.49 | 25 | 26.39 | 31.98 | 5.59 | 0 | 0 | 0 |  |  | 4.19 | 0 | 0 | 7.92 |  | 29.09 | 39.8 | 71 | 4675.5 | 68.64 | 0 | 0 | Normal | 0.66 | 0
2026-09-16 09:05 | 2026-09-16 | IDLE | 26.52 | 25 | 26.45 | 26.89 | 0.44 | 119.7 | 0 | 0 |  |  | 4.76 | 0 | 0 | 6.27 |  | 29.76 | 56.4 | 66 | 4676 | 68.64 | 0 | 0 | Normal | 0.5225 | 0
2026-09-16 09:10 | 2026-09-16 | IDLE | 26.36 | 25 | 26.5 | 31.24 | 4.74 | 0 | 0 | 0 |  |  | 3.56 | 0 | 0 | 6.59 |  | 29.71 | 47.5 | 66 | 4676.5 | 68.64 | 0 | 0 | Normal | 0.5492 | 0
2026-09-16 09:15 | 2026-09-16 | IDLE | 26.72 | 25 | 26.55 | 31.96 | 5.41 | 0 | 0 | 0 |  |  | 4.05 | 0 | 0 | 5.69 |  | 29.4 | 49.5 | 68 | 4677 | 68.64 | 0 | 0 | Normal | 0.4742 | 0
2026-09-16 09:20 | 2026-09-16 | IDLE | 26.5 | 25 | 26.59 | 31.38 | 4.79 | 0 | 0 | 0 |  |  | 3.6 | 0 | 0 | 8.04 |  | 29.15 | 46.9 | 73 | 4677.7 | 68.64 | 0 | 0 | Normal | 0.67 | 0
2026-09-16 09:25 | 2026-09-16 | IDLE | 26.99 | 25 | 26.65 | 32.16 | 5.51 | 0 | 0 | 0 |  |  | 4.12 | 0 | 0 | 6.32 |  | 29.75 | 41 | 69 | 4678.2 | 68.64 | 0 | 0 | Normal | 0.5267 | 0
2026-09-16 09:30 | 2026-09-16 | IDLE | 27.76 | 25 | 26.75 | 27.25 | 0.5 | 114.9 | 0 | 0 |  |  | 5.19 | 0 | 0 | 10 |  | 29.62 | 47.5 | 70 | 4679 | 68.64 | 0 | 0 | Normal | 0.8333 | 0
2026-09-16 09:35 | 2026-09-16 | IDLE | 27.33 | 25 | 26.81 | 27.3 | 0.49 | 117.3 | 0 | 0 |  |  | 5.16 | 0 | 0 | 7.67 |  | 30.48 | 45.9 | 68 | 4679.7 | 68.64 | 0 | 0 | Normal | 0.6392 | 0
2026-09-16 09:40 | 2026-09-16 | IDLE | 27.39 | 25 | 26.86 | 27.3 | 0.44 | 120.5 | 0 | 0 |  |  | 4.8 | 0 | 0 | 9.1 |  | 30.35 | 46.2 | 69 | 4680.4 | 68.64 | 0 | 0 | Normal | 0.7583 | 0
2026-09-16 09:45 | 2026-09-16 | IDLE | 27.75 | 25 | 26.93 | 27.41 | 0.48 | 117.2 | 0 | 0 |  |  | 5.06 | 0 | 0 | 9.8 |  | 31.42 | 49.1 | 68 | 4681.2 | 68.64 | 0 | 0 | Normal | 0.8167 | 0
2026-09-16 09:50 | 2026-09-16 | IDLE | 27.54 | 25 | 26.97 | 32.17 | 5.2 | 0 | 0 | 0 |  |  | 3.9 | 0 | 0 | 6.59 |  | 29.7 | 41.7 | 73 | 4681.8 | 68.64 | 0 | 0 | Normal | 0.5492 | 0
2026-09-16 09:55 | 2026-09-16 | IDLE | 27.52 | 25 | 27.01 | 27.48 | 0.47 | 116.7 | 0 | 0 |  |  | 4.9 | 0 | 0 | 7.89 |  | 30.51 | 45.6 | 74 | 4682.5 | 68.64 | 0 | 0 | Normal | 0.6575 | 0
2026-09-16 10:00 | 2026-09-16 | IDLE | 28.26 | 25 | 27.08 | 27.52 | 0.44 | 116.4 | 0 | 0 |  |  | 4.56 | 0 | 0 | 10.31 |  | 29.73 | 45 | 74 | 4683.3 | 68.64 | 0 | 0 | Normal | 0.8592 | 0
2026-09-16 10:05 | 2026-09-16 | IDLE | 28.51 | 25 | 27.16 | 27.73 | 0.57 | 118.5 | 0 | 0 |  |  | 6.09 | 0 | 0 | 10.79 |  | 30.43 | 46 | 65 | 4684.2 | 68.64 | 0 | 0 | Normal | 0.8992 | 0
2026-09-16 10:10 | 2026-09-16 | IDLE | 28.17 | 25 | 27.21 | 32.88 | 5.67 | 0 | 0 | 0 |  |  | 4.24 | 0 | 0 | 10.72 |  | 30.91 | 43.6 | 59 | 4685.1 | 68.64 | 0 | 0 | Normal | 0.8933 | 0
2026-09-16 10:15 | 2026-09-16 | IDLE | 27.48 | 25 | 27.2 | 27.68 | 0.48 | 118.2 | 0 | 0 |  |  | 5.07 | 0 | 0 | 8.39 |  | 30.66 | 47.5 | 70 | 4685.8 | 68.64 | 0 | 0 | Normal | 0.6992 | 0
2026-09-16 10:20 | 2026-09-16 | IDLE | 28.53 | 25 | 27.27 | 27.69 | 0.42 | 121 | 0 | 0 |  |  | 4.53 | 0 | 0 | 10.12 |  | 30.66 | 40.4 | 75 | 4686.6 | 68.64 | 0 | 0 | Normal | 0.8433 | 0
2026-09-16 10:25 | 2026-09-16 | IDLE | 28.88 | 25 | 27.34 | 27.84 | 0.5 | 119.1 | 0 | 0 |  |  | 5.36 | 0 | 0 | 12.9 |  | 31.44 | 45.9 | 67 | 4687.7 | 68.64 | 0 | 0 | Normal | 1.075 | 0
2026-09-16 10:30 | 2026-09-16 | IDLE | 28.34 | 25 | 27.37 | 27.86 | 0.49 | 117.4 | 0 | 0 |  |  | 5.18 | 0 | 0 | 10.23 |  | 30.79 | 45.4 | 69 | 4688.6 | 68.64 | 0 | 0 | Normal | 0.8525 | 0
2026-09-16 10:35 | 2026-09-16 | IDLE | 28.66 | 25 | 27.41 | 33.3 | 5.89 | 0 | 0 | 0 |  |  | 4.41 | 0 | 0 | 11.42 |  | 30.66 | 43 | 69 | 4689.5 | 68.64 | 0 | 0 | Normal | 0.9517 | 0
2026-09-16 10:40 | 2026-09-16 | IDLE | 29.34 | 25 | 27.49 | 28.08 | 0.59 | 116.6 | 0 | 0 |  |  | 6.22 | 0 | 0 | 11.04 |  | 30.95 | 50.9 | 73 | 4690.4 | 68.64 | 0 | 0 | Normal | 0.92 | 0
2026-09-16 10:45 | 2026-09-16 | IDLE | 29.64 | 25 | 27.58 | 28.06 | 0.48 | 119.5 | 0 | 0 |  |  | 5.18 | 0 | 0 | 9.93 |  | 31.19 | 48.6 | 68 | 4691.3 | 68.64 | 0 | 0 | Normal | 0.8275 | 0
2026-09-16 10:50 | 2026-09-16 | IDLE | 29.23 | 25 | 27.62 | 28.15 | 0.53 | 118.4 | 0 | 0 |  |  | 5.6 | 0 | 0 | 11.77 |  | 31.13 | 41.5 | 71 | 4692.3 | 68.64 | 0 | 0 | Normal | 0.9808 | 0
2026-09-16 10:55 | 2026-09-16 | IDLE | 29.77 | 25 | 27.7 | 28.25 | 0.55 | 114.4 | 0 | 0 |  |  | 5.72 | 0 | 0 | 12.61 |  | 31.78 | 45 | 68 | 4693.3 | 68.64 | 0 | 0 | Normal | 1.0508 | 0
2026-09-16 11:00 | 2026-09-16 | IDLE | 29.37 | 25 | 27.73 | 28.28 | 0.55 | 118.7 | 0 | 0 |  |  | 5.93 | 0 | 0 | 12.55 |  | 30.64 | 44.4 | 66 | 4694.4 | 68.64 | 0 | 0 | Normal | 1.0458 | 0
2026-09-16 11:05 | 2026-09-16 | IDLE | 29.78 | 25 | 27.79 | 28.33 | 0.54 | 120.2 | 0 | 0 |  |  | 5.88 | 0 | 0 | 10.86 |  | 32.66 | 46.4 | 74 | 4695.3 | 68.64 | 0 | 0 | Normal | 0.905 | 0
2026-09-16 11:10 | 2026-09-16 | IDLE | 29.47 | 25 | 27.82 | 28.32 | 0.5 | 121 | 0 | 0 |  |  | 5.42 | 0 | 0 | 10.67 |  | 31.2 | 47.4 | 66 | 4696.1 | 68.64 | 0 | 0 | Normal | 0.8892 | 0
2026-09-16 11:15 | 2026-09-16 | IDLE | 29.98 | 25 | 27.88 | 28.4 | 0.52 | 121.5 | 0 | 0 |  |  | 5.72 | 0 | 0 | 9.59 |  | 31.67 | 45.2 | 67 | 4696.9 | 68.64 | 0 | 0 | Normal | 0.7992 | 0
2026-09-16 11:20 | 2026-09-16 | IDLE | 30.2 | 25 | 27.94 | 28.53 | 0.59 | 116.5 | 0 | 0 |  |  | 6.17 | 0 | 0 | 13.22 |  | 32.38 | 47.9 | 70 | 4698 | 68.64 | 0 | 0 | Normal | 1.1017 | 0
2026-09-16 11:25 | 2026-09-16 | IDLE | 30.54 | 25 | 28.01 | 28.61 | 0.6 | 122.9 | 0 | 0 |  |  | 6.62 | 0 | 0 | 13.99 |  | 32.99 | 48.5 | 70 | 4699.2 | 68.64 | 0 | 0 | Normal | 1.1658 | 0
2026-09-16 11:30 | 2026-09-16 | IDLE | 30.13 | 25 | 28.04 | 28.62 | 0.58 | 118 | 0 | 0 |  |  | 6.21 | 0 | 0 | 11.62 |  | 31.46 | 50.2 | 74 | 4700.2 | 68.64 | 0 | 0 | Normal | 0.9683 | 0
2026-09-16 11:35 | 2026-09-16 | IDLE | 30.03 | 25 | 28.07 | 28.6 | 0.53 | 120.3 | 0 | 0 |  |  | 5.72 | 0 | 0 | 11.75 |  | 31.68 | 41.9 | 69 | 4701.2 | 68.64 | 0 | 0 | Normal | 0.9792 | 0
2026-09-16 11:40 | 2026-09-16 | IDLE | 30.74 | 25 | 28.13 | 28.78 | 0.65 | 115.2 | 0 | 0 |  |  | 6.76 | 0 | 0 | 13 |  | 32.35 | 43.8 | 71 | 4702.2 | 68.64 | 0 | 0 | Normal | 1.0833 | 0
2026-09-16 11:45 | 2026-09-16 | IDLE | 30.73 | 25 | 28.19 | 28.74 | 0.55 | 120.7 | 0 | 0 |  |  | 6.02 | 0 | 0 | 15.19 |  | 31.94 | 34.5 | 71 | 4703.5 | 68.64 | 0 | 0 | Normal | 1.2658 | 0
2026-09-16 11:50 | 2026-09-16 | IDLE | 30.52 | 25 | 28.22 | 28.81 | 0.59 | 123.7 | 0 | 0 |  |  | 6.51 | 0 | 0 | 14.07 |  | 32.02 | 52.3 | 71 | 4704.7 | 68.64 | 0 | 0 | Normal | 1.1725 | 0
2026-09-16 11:55 | 2026-09-16 | IDLE | 29.99 | 25 | 28.22 | 28.8 | 0.58 | 115.6 | 0 | 0 |  |  | 6 | 0 | 0 | 13.63 |  | 31.52 | 51.4 | 72 | 4705.8 | 68.64 | 0 | 0 | Normal | 1.1358 | 0
2026-09-16 12:00 | 2026-09-16 | IDLE | 31.13 | 25 | 28.28 | 28.91 | 0.63 | 119.8 | 0 | 0 |  |  | 6.76 | 0 | 0 | 13.63 |  | 31.52 | 47 | 72 | 4707 | 68.64 | 0 | 0 | Normal | 1.1358 | 0
2026-09-16 12:05 | 2026-09-16 | IDLE | 30.61 | 25 | 28.31 | 28.94 | 0.63 | 115.2 | 0 | 0 |  |  | 6.56 | 0 | 0 | 12.55 |  | 33.13 | 52.3 | 68 | 4708 | 68.64 | 0 | 0 | Normal | 1.0458 | 0
2026-09-16 12:10 | 2026-09-16 | IDLE | 30.19 | 25 | 28.3 | 28.95 | 0.65 | 117 | 0 | 0 |  |  | 6.8 | 0 | 0 | 13.85 |  | 32.85 | 57.4 | 67 | 4709.2 | 68.64 | 0 | 0 | Normal | 1.1542 | 0
2026-09-16 12:15 | 2026-09-16 | IDLE | 31.48 | 25 | 28.37 | 28.94 | 0.57 | 116.4 | 0 | 0 |  |  | 5.94 | 0 | 0 | 12.27 |  | 32.08 | 44.6 | 72 | 4710.2 | 68.64 | 0 | 0 | Normal | 1.0225 | 0
2026-09-16 12:20 | 2026-09-16 | IDLE | 31.05 | 25 | 28.41 | 29.04 | 0.63 | 123.4 | 0 | 0 |  |  | 6.94 | 0 | 0 | 14.33 |  | 32.09 | 56.1 | 75 | 4711.4 | 68.64 | 0 | 0 | Normal | 1.1942 | 0
2026-09-16 12:25 | 2026-09-16 | IDLE | 31.41 | 25 | 28.46 | 29.08 | 0.62 | 118.4 | 0 | 0 |  |  | 6.66 | 0 | 0 | 12.61 |  | 32.21 | 45.8 | 72 | 4712.4 | 68.64 | 0 | 0 | Normal | 1.0508 | 0
2026-09-16 12:30 | 2026-09-16 | IDLE | 31.33 | 25 | 28.5 | 29.13 | 0.63 | 115.5 | 0 | 0 |  |  | 6.56 | 0 | 0 | 15.04 |  | 32.56 | 40.9 | 67 | 4713.7 | 68.64 | 0 | 0 | Normal | 1.2533 | 0
2026-09-16 12:35 | 2026-09-16 | IDLE | 31.72 | 25 | 28.56 | 29.16 | 0.6 | 117.8 | 0 | 0 |  |  | 6.36 | 0 | 0 | 15.22 |  | 33.04 | 48.1 | 72 | 4714.9 | 68.64 | 0 | 0 | Normal | 1.2683 | 0
2026-09-16 12:40 | 2026-09-16 | IDLE | 31.56 | 25 | 28.6 | 29.24 | 0.64 | 122.1 | 0 | 0 |  |  | 7.06 | 0 | 0 | 13.31 |  | 32.22 | 48 | 68 | 4716.1 | 68.64 | 0 | 0 | Normal | 1.1092 | 0
2026-09-16 12:45 | 2026-09-16 | IDLE | 31.36 | 25 | 28.62 | 29.26 | 0.64 | 119 | 0 | 0 |  |  | 6.87 | 0 | 0 | 14.39 |  | 32.25 | 51.8 | 68 | 4717.3 | 68.64 | 0 | 0 | Normal | 1.1992 | 0
2026-09-16 12:50 | 2026-09-16 | IDLE | 31.75 | 25 | 28.66 | 29.29 | 0.63 | 115.8 | 0 | 0 |  |  | 6.52 | 0 | 0 | 13.28 |  | 32.76 | 40.8 | 75 | 4718.4 | 68.64 | 0 | 0 | Normal | 1.1067 | 0
2026-09-16 12:55 | 2026-09-16 | IDLE | 31.77 | 25 | 28.7 | 29.3 | 0.6 | 113.7 | 0 | 0 |  |  | 6.1 | 0 | 0 | 13.4 |  | 33.02 | 49.9 | 74 | 4719.5 | 68.64 | 0 | 0 | Normal | 1.1167 | 0
2026-09-16 13:00 | 2026-09-16 | IDLE | 32.45 | 25 | 28.77 | 29.47 | 0.7 | 118.9 | 0 | 0 |  |  | 7.5 | 0 | 0 | 15.13 |  | 32.91 | 54.5 | 66 | 4720.7 | 68.64 | 0 | 0 | Normal | 1.2608 | 0
2026-09-16 13:05 | 2026-09-16 | IDLE | 31.62 | 25 | 28.78 | 29.42 | 0.64 | 121.1 | 0 | 0 |  |  | 6.94 | 0 | 0 | 13.55 |  | 32.31 | 49.8 | 69 | 4721.9 | 68.64 | 0 | 0 | Normal | 1.1292 | 0
2026-09-16 13:10 | 2026-09-16 | IDLE | 32.15 | 25 | 28.83 | 29.5 | 0.67 | 117.5 | 0 | 0 |  |  | 7.05 | 0 | 0 | 16.4 |  | 32.84 | 42.4 | 75 | 4723.2 | 68.64 | 0 | 0 | Normal | 1.3667 | 0
2026-09-16 13:15 | 2026-09-16 | IDLE | 32.85 | 25 | 28.9 | 29.54 | 0.64 | 110.9 | 0 | 0 |  |  | 6.36 | 0 | 0 | 18.7 |  | 33.69 | 51.4 | 73 | 4724.8 | 68.64 | 0 | 0 | Normal | 1.5583 | 0
2026-09-16 13:20 | 2026-09-16 | IDLE | 32.11 | 25 | 28.92 | 29.57 | 0.65 | 119.5 | 0 | 0 |  |  | 7 | 0 | 0 | 15.15 |  | 32.13 | 39.8 | 69 | 4726.1 | 68.64 | 0 | 0 | Normal | 1.2625 | 0
2026-09-16 13:25 | 2026-09-16 | IDLE | 31.89 | 25 | 28.93 | 29.56 | 0.63 | 120.4 | 0 | 0 |  |  | 6.86 | 0 | 0 | 14.83 |  | 32.96 | 49.7 | 69 | 4727.3 | 68.64 | 0 | 0 | Normal | 1.2358 | 0
2026-09-16 13:30 | 2026-09-16 | IDLE | 32.33 | 25 | 28.96 | 29.67 | 0.71 | 116.3 | 0 | 0 |  |  | 7.47 | 0 | 0 | 16.35 |  | 33.17 | 44.4 | 68 | 4728.7 | 68.64 | 0 | 0 | Normal | 1.3625 | 0
2026-09-16 13:35 | 2026-09-16 | IDLE | 32.56 | 25 | 29 | 29.75 | 0.75 | 116.7 | 0 | 0 |  |  | 7.88 | 0 | 0 | 15.36 |  | 32.26 | 48.2 | 66 | 4729.9 | 68.64 | 0 | 0 | Normal | 1.28 | 0
2026-09-16 13:40 | 2026-09-16 | IDLE | 31.51 | 25 | 28.97 | 29.6 | 0.63 | 121.3 | 0 | 0 |  |  | 6.92 | 0 | 0 | 14.86 |  | 32.31 | 49.8 | 73 | 4731.2 | 68.64 | 0 | 0 | Normal | 1.2383 | 0
2026-09-16 13:45 | 2026-09-16 | IDLE | 32.03 | 25 | 28.98 | 29.61 | 0.63 | 120.7 | 0 | 0 |  |  | 6.86 | 0 | 0 | 12.74 |  | 32.52 | 49.6 | 66 | 4732.2 | 68.64 | 0 | 0 | Normal | 1.0617 | 0
2026-09-16 13:50 | 2026-09-16 | IDLE | 32.19 | 25 | 28.99 | 29.66 | 0.67 | 120.5 | 0 | 0 |  |  | 7.26 | 0 | 0 | 14.4 |  | 33.14 | 42.7 | 70 | 4733.4 | 68.64 | 0 | 0 | Normal | 1.2 | 0
2026-09-16 13:55 | 2026-09-16 | IDLE | 32.18 | 25 | 29 | 29.57 | 0.57 | 123.5 | 0 | 0 |  |  | 6.39 | 0 | 0 | 13.35 |  | 33.16 | 57.4 | 75 | 4734.5 | 68.64 | 0 | 0 | Normal | 1.1125 | 0
2026-09-16 14:00 | 2026-09-16 | IDLE | 32.07 | 25 | 29.01 | 29.63 | 0.62 | 116.4 | 0 | 0 |  |  | 6.54 | 0 | 0 | 12.76 |  | 32.61 | 49.8 | 70 | 4735.6 | 68.64 | 0 | 0 | Normal | 1.0633 | 0
2026-09-16 14:05 | 2026-09-16 | IDLE | 33.4 | 25 | 29.09 | 29.73 | 0.64 | 117.7 | 0 | 0 |  |  | 6.74 | 0 | 0 | 18.06 |  | 32.97 | 44.7 | 70 | 4737.1 | 68.64 | 0 | 0 | Normal | 1.505 | 0
2026-09-16 14:10 | 2026-09-16 | IDLE | 32.66 | 25 | 29.12 | 29.78 | 0.66 | 121.1 | 0 | 0 |  |  | 7.24 | 0 | 0 | 15.51 |  | 32.38 | 52.1 | 72 | 4738.4 | 68.64 | 0 | 0 | Normal | 1.2925 | 0
2026-09-16 14:15 | 2026-09-16 | IDLE | 32.43 | 25 | 29.12 | 29.85 | 0.73 | 109.9 | 0 | 0 |  |  | 7.24 | 0 | 0 | 17.48 |  | 33.05 | 51.4 | 70 | 4739.9 | 68.64 | 0 | 0 | Normal | 1.4567 | 0
2026-09-16 14:20 | 2026-09-16 | IDLE | 32.81 | 25 | 29.15 | 29.88 | 0.73 | 113.7 | 0 | 0 |  |  | 7.43 | 0 | 0 | 17.92 |  | 33.57 | 46.1 | 70 | 4741.4 | 68.64 | 0 | 0 | Normal | 1.4933 | 0
2026-09-16 14:25 | 2026-09-16 | IDLE | 32.79 | 25 | 29.18 | 29.85 | 0.67 | 117.1 | 0 | 0 |  |  | 7.1 | 0 | 0 | 15.99 |  | 32.78 | 42.7 | 71 | 4742.7 | 68.64 | 0 | 0 | Normal | 1.3325 | 0
2026-09-16 14:30 | 2026-09-16 | IDLE | 32.77 | 25 | 29.2 | 29.84 | 0.64 | 120.7 | 0 | 0 |  |  | 6.93 | 0 | 0 | 15.53 |  | 32.97 | 55.6 | 73 | 4744 | 68.64 | 0 | 0 | Normal | 1.2942 | 0
2026-09-16 14:35 | 2026-09-16 | IDLE | 33.14 | 25 | 29.24 | 29.99 | 0.75 | 114.8 | 0 | 0 |  |  | 7.77 | 0 | 0 | 15.62 |  | 33.69 | 49.2 | 71 | 4745.3 | 68.64 | 0 | 0 | Normal | 1.3017 | 0
2026-09-16 14:40 | 2026-09-16 | IDLE | 32.82 | 25 | 29.25 | 29.95 | 0.7 | 118.3 | 0 | 0 |  |  | 7.43 | 0 | 0 | 13.12 |  | 33.03 | 45.7 | 68 | 4746.4 | 68.64 | 0 | 0 | Normal | 1.0933 | 0
2026-09-16 14:45 | 2026-09-16 | IDLE | 33.05 | 25 | 29.28 | 30.03 | 0.75 | 119.4 | 0 | 0 |  |  | 8.02 | 0 | 0 | 15.77 |  | 33.12 | 50.2 | 72 | 4747.7 | 68.64 | 0 | 0 | Normal | 1.3142 | 0
2026-09-16 14:50 | 2026-09-16 | IDLE | 33.26 | 25 | 29.31 | 30.03 | 0.72 | 116.8 | 0 | 0 |  |  | 7.53 | 0 | 0 | 16.37 |  | 32.88 | 45.8 | 71 | 4749.1 | 68.64 | 0 | 0 | Normal | 1.3642 | 0
2026-09-16 14:55 | 2026-09-16 | IDLE | 33.57 | 25 | 29.36 | 30.14 | 0.78 | 120.4 | 0 | 0 |  |  | 8.5 | 0 | 0 | 16.31 |  | 33.41 | 45.4 | 71 | 4750.4 | 68.64 | 0 | 0 | Normal | 1.3592 | 0
2026-09-16 15:00 | 2026-09-16 | IDLE | 32.2 | 25 | 29.32 | 29.94 | 0.62 | 116.5 | 0 | 0 |  |  | 6.5 | 0 | 0 | 14.07 |  | 33.18 | 41.3 | 77 | 4751.6 | 68.64 | 0 | 0 | Normal | 1.1725 | 0
2026-09-16 15:05 | 2026-09-16 | IDLE | 32.17 | 25 | 29.28 | 29.97 | 0.69 | 118.9 | 0 | 0 |  |  | 7.41 | 0 | 0 | 15.1 |  | 33.3 | 46.6 | 66 | 4752.8 | 68.64 | 0 | 0 | Normal | 1.2583 | 0
2026-09-16 15:10 | 2026-09-16 | IDLE | 32.49 | 25 | 29.27 | 29.95 | 0.68 | 119.3 | 0 | 0 |  |  | 7.24 | 0 | 0 | 15.19 |  | 33.15 | 46 | 69 | 4754.1 | 68.64 | 0 | 0 | Normal | 1.2658 | 0
2026-09-16 15:15 | 2026-09-16 | IDLE | 32.19 | 25 | 29.24 | 29.86 | 0.62 | 122.7 | 0 | 0 |  |  | 6.88 | 0 | 0 | 15.41 |  | 33.66 | 45.5 | 68 | 4755.4 | 68.64 | 0 | 0 | Normal | 1.2842 | 0
2026-09-16 15:20 | 2026-09-16 | IDLE | 32.89 | 25 | 29.26 | 29.98 | 0.72 | 119.4 | 0 | 0 |  |  | 7.78 | 0 | 0 | 15 |  | 33.24 | 41.4 | 71 | 4756.6 | 68.64 | 0 | 0 | Normal | 1.25 | 0
2026-09-16 15:25 | 2026-09-16 | IDLE | 32.46 | 25 | 29.24 | 29.91 | 0.67 | 119 | 0 | 0 |  |  | 7.17 | 0 | 0 | 17.89 |  | 32.45 | 40.7 | 64 | 4758.1 | 68.64 | 0 | 0 | Normal | 1.4908 | 0
2026-09-16 15:30 | 2026-09-16 | IDLE | 32.82 | 25 | 29.26 | 29.87 | 0.61 | 121.1 | 0 | 0 |  |  | 6.68 | 0 | 0 | 16.76 |  | 33.17 | 47 | 69 | 4759.5 | 68.64 | 0 | 0 | Normal | 1.3967 | 0
2026-09-16 15:35 | 2026-09-16 | IDLE | 33.33 | 25 | 29.3 | 30.05 | 0.75 | 118.7 | 0 | 0 |  |  | 8.06 | 0 | 0 | 16.6 |  | 34.04 | 49.5 | 69 | 4760.9 | 68.64 | 0 | 0 | Normal | 1.3833 | 0
2026-09-16 15:40 | 2026-09-16 | IDLE | 32.71 | 25 | 29.3 | 29.98 | 0.68 | 116.1 | 0 | 0 |  |  | 7.05 | 0 | 0 | 15 |  | 33.07 | 44.1 | 69 | 4762.2 | 68.64 | 0 | 0 | Normal | 1.25 | 0
2026-09-16 15:45 | 2026-09-16 | IDLE | 32.82 | 25 | 29.3 | 29.96 | 0.66 | 122 | 0 | 0 |  |  | 7.29 | 0 | 0 | 14.92 |  | 34.48 | 48.4 | 69 | 4763.4 | 68.64 | 0 | 0 | Normal | 1.2433 | 0
2026-09-16 15:50 | 2026-09-16 | IDLE | 32.79 | 25 | 29.3 | 29.98 | 0.68 | 117.2 | 0 | 0 |  |  | 7.18 | 0 | 0 | 17.02 |  | 33.36 | 44.7 | 68 | 4764.8 | 68.64 | 0 | 0 | Normal | 1.4183 | 0
2026-09-16 15:55 | 2026-09-16 | IDLE | 32.23 | 25 | 29.27 | 29.98 | 0.71 | 114.3 | 0 | 0 |  |  | 7.28 | 0 | 0 | 14.78 |  | 33.37 | 48.7 | 67 | 4766.1 | 68.64 | 0 | 0 | Normal | 1.2317 | 0
2026-09-16 16:00 | 2026-09-16 | IDLE | 32.57 | 25 | 29.27 | 30 | 0.73 | 116.3 | 0 | 0 |  |  | 7.68 | 0 | 0 | 15.82 |  | 34.18 | 47.3 | 75 | 4767.4 | 68.64 | 0 | 0 | Normal | 1.3183 | 0
2026-09-16 16:05 | 2026-09-16 | IDLE | 32.86 | 25 | 29.28 | 30.08 | 0.8 | 117.6 | 0 | 0 |  |  | 8.5 | 0 | 0 | 16.66 |  | 33.92 | 47.8 | 72 | 4768.8 | 68.64 | 0 | 0 | Normal | 1.3883 | 0
2026-09-16 16:10 | 2026-09-16 | IDLE | 31.99 | 25 | 29.23 | 29.88 | 0.65 | 122.8 | 0 | 0 |  |  | 7.14 | 0 | 0 | 14.3 |  | 34.06 | 51.6 | 75 | 4770 | 68.64 | 0 | 0 | Normal | 1.1917 | 0
2026-09-16 16:15 | 2026-09-16 | IDLE | 32.15 | 25 | 29.21 | 29.88 | 0.67 | 116.3 | 0 | 0 |  |  | 6.99 | 0 | 0 | 15.48 |  | 32.89 | 47.1 | 70 | 4771.2 | 68.64 | 0 | 0 | Normal | 1.29 | 0
2026-09-16 16:20 | 2026-09-16 | IDLE | 31.38 | 25 | 29.14 | 29.7 | 0.56 | 118.6 | 0 | 0 |  |  | 6.02 | 0 | 0 | 11.86 |  | 32.91 | 45.9 | 72 | 4772.2 | 68.64 | 0 | 0 | Normal | 0.9883 | 0
2026-09-16 16:25 | 2026-09-16 | IDLE | 32.74 | 25 | 29.16 | 29.9 | 0.74 | 118.8 | 0 | 0 |  |  | 7.94 | 0 | 0 | 14.81 |  | 33.33 | 50 | 73 | 4773.5 | 68.64 | 0 | 0 | Normal | 1.2342 | 0
2026-09-16 16:30 | 2026-09-16 | IDLE | 32.66 | 25 | 29.18 | 29.83 | 0.65 | 119.5 | 0 | 0 |  |  | 7.02 | 0 | 0 | 13.52 |  | 33.13 | 42.1 | 70 | 4774.6 | 68.64 | 0 | 0 | Normal | 1.1267 | 0
2026-09-16 16:35 | 2026-09-16 | IDLE | 32.72 | 25 | 29.19 | 29.85 | 0.66 | 119.9 | 0 | 0 |  |  | 7.15 | 0 | 0 | 15.45 |  | 33.11 | 49 | 71 | 4775.9 | 68.64 | 0 | 0 | Normal | 1.2875 | 0
2026-09-16 16:40 | 2026-09-16 | IDLE | 32.74 | 25 | 29.21 | 29.98 | 0.77 | 117.2 | 0 | 0 |  |  | 8.12 | 0 | 0 | 15.47 |  | 32.71 | 46.9 | 69 | 4777.2 | 68.64 | 0 | 0 | Normal | 1.2892 | 0
2026-09-16 16:45 | 2026-09-16 | IDLE | 32.25 | 25 | 29.19 | 29.86 | 0.67 | 120.5 | 0 | 0 |  |  | 7.3 | 0 | 0 | 17.45 |  | 33.18 | 51.8 | 73 | 4778.6 | 68.64 | 0 | 0 | Normal | 1.4542 | 0
2026-09-16 16:50 | 2026-09-16 | IDLE | 32.19 | 25 | 29.18 | 29.94 | 0.76 | 118.5 | 0 | 0 |  |  | 8.12 | 0 | 0 | 14.27 |  | 32.62 | 50.4 | 64 | 4779.8 | 68.64 | 0 | 0 | Normal | 1.1892 | 0
2026-09-16 16:55 | 2026-09-16 | IDLE | 31.6 | 25 | 29.13 | 29.79 | 0.66 | 116.3 | 0 | 0 |  |  | 6.93 | 0 | 0 | 14.59 |  | 33.05 | 54.2 | 72 | 4781 | 68.64 | 0 | 0 | Normal | 1.2158 | 0
2026-09-16 17:00 | 2026-09-16 | COOLING | 31.77 | 25 | 24.54 | 27.83 | 3.29 | 116.4 | 56.2 | 76.8 | 4.33 | 24.07 | 34.48 | 115.26 | 144.94 | 30.13 | 3.86 | 28.45 | 35.9 | 73 | 4783.5 | 68.72 | 2 | 0 | Normal | 2.5108 | 0.0833
2026-09-16 17:05 | 2026-09-16 | COOLING | 31.82 | 25 | 24.84 | 28.22 | 3.38 | 113.8 | 56.6 | 77 | 5.05 | 24.11 | 34.62 | 121.08 | 152.6 | 31.99 | 3.82 | 28.71 | 43.6 | 68 | 4786.2 | 68.81 | 2 | 0 | Normal | 2.6658 | 0.0833
2026-09-16 17:10 | 2026-09-16 | COOLING | 32.28 | 25 | 24.87 | 28.01 | 3.14 | 120 | 60 | 79.6 | 4.59 | 24.21 | 33.81 | 115.22 | 145.76 | 31 | 3.75 | 28.52 | 43.1 | 79 | 4788.8 | 68.89 | 2 | 0 | Normal | 2.5833 | 0.0833
2026-09-16 17:15 | 2026-09-16 | COOLING | 31.16 | 25 | 25.46 | 28.81 | 3.35 | 116.9 | 61.2 | 79 | 4.64 | 24.05 | 35.19 | 114.78 | 145.22 | 30.89 | 3.75 | 29.73 | 39.7 | 66 | 4791.4 | 68.97 | 2 | 0 | Normal | 2.5742 | 0.0833
2026-09-16 17:20 | 2026-09-16 | COOLING | 31.55 | 25 | 25.1 | 28.43 | 3.33 | 118.4 | 58.2 | 77.8 | 4.61 | 24.98 | 35.49 | 124.74 | 157 | 32.75 | 3.85 | 28.83 | 42.9 | 72 | 4794.1 | 69.06 | 2 | 0 | Normal | 2.7292 | 0.0833
2026-09-16 17:25 | 2026-09-16 | COOLING | 32.02 | 25 | 25.31 | 28.62 | 3.31 | 116.8 | 60.4 | 79.6 | 4.53 | 24.47 | 34.82 | 106.46 | 134.25 | 28.21 | 3.81 | 28.74 | 33.9 | 66 | 4796.4 | 69.14 | 2 | 0 | Normal | 2.3508 | 0.0833
2026-09-16 17:30 | 2026-09-16 | COOLING | 31.5 | 25 | 24.16 | 27.56 | 3.4 | 114.3 | 60.4 | 79 | 4.65 | 24.22 | 35.03 | 110.73 | 139.6 | 29.31 | 3.81 | 27.94 | 35.7 | 73 | 4798.9 | 69.22 | 2 | 0 | Normal | 2.4425 | 0.0833
2026-09-16 17:35 | 2026-09-16 | COOLING | 31.33 | 25 | 24.86 | 28.04 | 3.18 | 119.4 | 57.2 | 76.8 | 4.36 | 23.27 | 34.21 | 109.77 | 138.39 | 29.05 | 3.82 | 28.73 | 42.1 | 68 | 4801.3 | 69.31 | 2 | 0 | Normal | 2.4208 | 0.0833
2026-09-16 17:40 | 2026-09-16 | COOLING | 30.51 | 25 | 25.6 | 28.74 | 3.14 | 121.9 | 57 | 75.8 | 4.5 | 23.45 | 34.41 | 109.83 | 138.6 | 29.2 | 3.8 | 29.25 | 38.2 | 68 | 4803.7 | 69.39 | 2 | 0 | Normal | 2.4333 | 0.0833
2026-09-16 17:45 | 2026-09-16 | COOLING | 31.59 | 25 | 24.86 | 28.36 | 3.5 | 114.8 | 62.4 | 80.2 | 4.82 | 24.65 | 36.16 | 111.69 | 141.32 | 30.07 | 3.75 | 28.59 | 41.2 | 72 | 4806.2 | 69.47 | 2 | 0 | Normal | 2.5058 | 0.0833
2026-09-16 17:50 | 2026-09-16 | COOLING | 30.84 | 25 | 24.99 | 28.33 | 3.34 | 115.8 | 55 | 74.8 | 4.79 | 23.68 | 34.84 | 119.46 | 149.8 | 30.8 | 3.92 | 28.64 | 39.1 | 69 | 4808.8 | 69.56 | 2 | 0 | Normal | 2.5667 | 0.0833
2026-09-16 17:55 | 2026-09-16 | COOLING | 31.39 | 25 | 25.03 | 28.35 | 3.32 | 115.4 | 58.4 | 77.6 | 4.65 | 23.98 | 34.54 | 107.82 | 136.29 | 28.9 | 3.77 | 28.98 | 34.1 | 71 | 4811.2 | 69.64 | 2 | 0 | Normal | 2.4083 | 0.0833
2026-09-16 18:00 | 2026-09-16 | COOLING | 30.62 | 25 | 25.84 | 29.12 | 3.28 | 117.9 | 56.8 | 75.8 | 4.86 | 23.32 | 34.76 | 111.69 | 139.64 | 28.36 | 3.98 | 28.92 | 42.6 | 73 | 4813.6 | 69.72 | 2 | 0 | Normal | 2.3633 | 0.0833
2026-09-16 18:05 | 2026-09-16 | COOLING | 30.93 | 25 | 25.19 | 28.45 | 3.26 | 118.4 | 61.8 | 79.2 | 4.62 | 23.81 | 34.7 | 116.84 | 146.6 | 30.21 | 3.91 | 28.3 | 38.9 | 70 | 4816.1 | 69.81 | 2 | 0 | Normal | 2.5175 | 0.0833
2026-09-16 18:10 | 2026-09-16 | COOLING | 30.66 | 25 | 25.3 | 28.4 | 3.1 | 121.5 | 59.6 | 77.4 | 5 | 23.7 | 33.92 | 107.02 | 134.64 | 28.03 | 3.86 | 29.14 | 40.7 | 70 | 4818.4 | 69.89 | 2 | 0 | Normal | 2.3358 | 0.0833
2026-09-16 18:15 | 2026-09-16 | COOLING | 30.85 | 25 | 24.75 | 28 | 3.25 | 116.6 | 59.6 | 77.8 | 4.25 | 24.13 | 34.1 | 107.62 | 135.26 | 28.04 | 3.88 | 28.96 | 35.6 | 68 | 4820.8 | 69.97 | 2 | 0 | Normal | 2.3367 | 0.0833
2026-09-16 18:20 | 2026-09-16 | COOLING | 30.72 | 25 | 25.07 | 28.38 | 3.31 | 116.5 | 57.4 | 76.2 | 4.36 | 23.82 | 34.74 | 103.95 | 131.1 | 27.56 | 3.81 | 28.78 | 39.1 | 71 | 4823.1 | 70.06 | 2 | 0 | Normal | 2.2967 | 0.0833
2026-09-16 18:25 | 2026-09-16 | COOLING | 30.06 | 25 | 24.9 | 28.06 | 3.16 | 118.2 | 55.6 | 74.4 | 4.34 | 23.11 | 33.62 | 112.46 | 140.18 | 28.14 | 4.04 | 29.01 | 41.9 | 68 | 4825.4 | 70.14 | 2 | 0 | Normal | 2.345 | 0.0833
2026-09-16 18:30 | 2026-09-16 | COOLING | 30.69 | 25 | 24.76 | 28.27 | 3.51 | 114.7 | 63.2 | 79.6 | 4.68 | 23.54 | 36.24 | 118 | 148.8 | 31.26 | 3.81 | 27.67 | 40.9 | 72 | 4828 | 70.22 | 2 | 0 | Normal | 2.605 | 0.0833
2026-09-16 18:35 | 2026-09-16 | COOLING | 29.54 | 25 | 25.16 | 28.27 | 3.11 | 118.7 | 58 | 75 | 4.87 | 23.72 | 33.26 | 108.24 | 135.82 | 28 | 3.9 | 28.67 | 38.8 | 75 | 4830.4 | 70.31 | 2 | 0 | Normal | 2.3333 | 0.0833
2026-09-16 18:40 | 2026-09-16 | COOLING | 30.96 | 25 | 25 | 28.32 | 3.32 | 119.4 | 61.4 | 79 | 4.42 | 23.52 | 35.73 | 113.91 | 144.16 | 30.71 | 3.75 | 29.11 | 39.5 | 78 | 4832.9 | 70.39 | 2 | 0 | Normal | 2.5592 | 0.0833
2026-09-16 18:45 | 2026-09-16 | COOLING | 30.27 | 25 | 25.52 | 28.63 | 3.11 | 120.8 | 57.6 | 75.8 | 4.34 | 23.77 | 33.87 | 108.77 | 136.74 | 28.39 | 3.87 | 29.73 | 34.3 | 67 | 4835.3 | 70.47 | 2 | 0 | Normal | 2.3658 | 0.0833
2026-09-16 18:50 | 2026-09-16 | COOLING | 29.99 | 25 | 24.85 | 28.17 | 3.32 | 114.9 | 55.8 | 74.4 | 4.92 | 23.32 | 34.35 | 107.72 | 135.03 | 27.72 | 3.92 | 27.88 | 32.6 | 70 | 4837.6 | 70.56 | 2 | 0 | Normal | 2.31 | 0.0833
2026-09-16 18:55 | 2026-09-16 | COOLING | 29.06 | 25 | 24.82 | 28.07 | 3.25 | 117.8 | 59.2 | 75.2 | 4.37 | 23.14 | 34.39 | 105.21 | 131.95 | 27.15 | 3.91 | 28.63 | 42.4 | 78 | 4839.9 | 70.64 | 2 | 0 | Normal | 2.2625 | 0.0833
2026-09-16 19:00 | 2026-09-16 | COOLING | 29.53 | 25 | 25.49 | 28.77 | 3.28 | 116.8 | 56 | 74 | 4.42 | 23.66 | 34.42 | 102.09 | 127.86 | 26.16 | 3.94 | 29.68 | 47.4 | 73 | 4842 | 70.72 | 2 | 0 | Normal | 2.18 | 0.0833
2026-09-16 19:05 | 2026-09-16 | COOLING | 30.01 | 25 | 25.18 | 28.47 | 3.29 | 116.2 | 57.8 | 75.6 | 4.59 | 23.97 | 34.42 | 110.3 | 138.93 | 29.06 | 3.83 | 29.32 | 36.5 | 76 | 4844.5 | 70.81 | 2 | 0 | Normal | 2.4217 | 0.0833
2026-09-16 19:10 | 2026-09-16 | COOLING | 29.18 | 25 | 25.71 | 28.89 | 3.18 | 119.5 | 59.6 | 75.8 | 4.89 | 24.22 | 34.18 | 111.69 | 139.55 | 28.27 | 3.99 | 29.8 | 33.9 | 72 | 4846.8 | 70.89 | 2 | 0 | Normal | 2.3558 | 0.0833
2026-09-16 19:15 | 2026-09-16 | COOLING | 29.17 | 25 | 25.6 | 28.99 | 3.39 | 115.3 | 61 | 76.6 | 4.62 | 23.34 | 35.08 | 101.93 | 127.35 | 25.81 | 3.99 | 28.85 | 35.8 | 71 | 4849 | 70.97 | 2 | 0 | Normal | 2.1508 | 0.0833
2026-09-16 19:20 | 2026-09-16 | COOLING | 28.99 | 25 | 25.71 | 27.99 | 2.28 | 121.5 | 41.8 | 64.8 | 4.74 | 22.53 | 24.93 | 91.57 | 114.33 | 23.1 | 4 | 29.99 | 35.4 | 72 | 4850.9 | 71.05 | 2 | 0 | Normal | 1.925 | 0.0833
2026-09-16 19:25 | 2026-09-16 | COOLING | 28.97 | 25 | 25.4 | 26.33 | 0.93 | 126.1 | 36.2 | 50.8 | 5.22 | 21.12 | 10.54 | 44.26 | 54.64 | 10.54 | 4.24 | 28.64 | 43.8 | 76 | 4851.8 | 71.14 | 2 | 0 | Normal | 0.8783 | 0.0833
2026-09-16 19:30 | 2026-09-16 | IDLE | 28.94 | 25 | 28.02 | 28.67 | 0.65 | 119.3 | 0 | 0 |  |  | 6.99 | 0 | 0 | 10.38 |  | 31.99 | 53.3 | 73 | 4852.6 | 71.14 | 0 | 0 | Normal | 0.865 | 0
2026-09-16 19:35 | 2026-09-16 | IDLE | 28.42 | 25 | 27.95 | 28.46 | 0.51 | 116.8 | 0 | 0 |  |  | 5.32 | 0 | 0 | 8.88 |  | 30.57 | 47.3 | 69 | 4853.4 | 71.14 | 0 | 0 | Normal | 0.74 | 0
2026-09-16 19:40 | 2026-09-16 | IDLE | 28.52 | 25 | 27.9 | 28.44 | 0.54 | 111.1 | 0 | 0 |  |  | 5.4 | 0 | 0 | 9.33 |  | 31.82 | 45.3 | 71 | 4854.1 | 71.14 | 0 | 0 | Normal | 0.7775 | 0
2026-09-16 19:45 | 2026-09-16 | IDLE | 28.39 | 25 | 27.85 | 28.33 | 0.48 | 114 | 0 | 0 |  |  | 4.95 | 0 | 0 | 9.55 |  | 31.59 | 49.2 | 66 | 4854.9 | 71.14 | 0 | 0 | Normal | 0.7958 | 0
2026-09-16 19:50 | 2026-09-16 | IDLE | 28.01 | 25 | 27.78 | 28.26 | 0.48 | 117.4 | 0 | 0 |  |  | 5.07 | 0 | 0 | 10.99 |  | 31.76 | 52.9 | 70 | 4855.9 | 71.14 | 0 | 0 | Normal | 0.9158 | 0
2026-09-16 19:55 | 2026-09-16 | IDLE | 27.9 | 25 | 27.72 | 28.19 | 0.47 | 118.1 | 0 | 0 |  |  | 4.95 | 0 | 0 | 8.08 |  | 30.81 | 43.9 | 68 | 4856.5 | 71.14 | 0 | 0 | Normal | 0.6733 | 0
2026-09-16 20:00 | 2026-09-16 | IDLE | 27.61 | 25 | 27.65 | 28.13 | 0.48 | 114.8 | 0 | 0 |  |  | 4.92 | 0 | 0 | 7.8 |  | 31.11 | 45.4 | 68 | 4857.2 | 71.14 | 0 | 0 | Normal | 0.65 | 0
2026-09-16 20:05 | 2026-09-16 | IDLE | 28.05 | 25 | 27.61 | 28.06 | 0.45 | 120.9 | 0 | 0 |  |  | 4.88 | 0 | 0 | 8.62 |  | 29.97 | 39.2 | 66 | 4857.9 | 71.14 | 0 | 0 | Normal | 0.7183 | 0
2026-09-16 20:10 | 2026-09-16 | IDLE | 27.84 | 25 | 27.57 | 28.03 | 0.46 | 125.6 | 0 | 0 |  |  | 5.18 | 0 | 0 | 8.56 |  | 30.95 | 41.9 | 77 | 4858.6 | 71.14 | 0 | 0 | Normal | 0.7133 | 0
2026-09-16 20:15 | 2026-09-16 | IDLE | 26.91 | 25 | 27.48 | 27.9 | 0.42 | 122 | 0 | 0 |  |  | 4.64 | 0 | 0 | 7.17 |  | 30.99 | 43.6 | 70 | 4859.2 | 71.14 | 0 | 0 | Normal | 0.5975 | 0
2026-09-16 20:20 | 2026-09-16 | IDLE | 27.43 | 25 | 27.43 | 27.98 | 0.55 | 118.5 | 0 | 0 |  |  | 5.82 | 0 | 0 | 7.03 |  | 30.86 | 43.8 | 68 | 4859.8 | 71.14 | 0 | 0 | Normal | 0.5858 | 0
2026-09-16 20:25 | 2026-09-16 | IDLE | 27.04 | 25 | 27.37 | 27.81 | 0.44 | 114.1 | 0 | 0 |  |  | 4.53 | 0 | 0 | 8.43 |  | 30.54 | 47.3 | 71 | 4860.5 | 71.14 | 0 | 0 | Normal | 0.7025 | 0
2026-09-16 20:30 | 2026-09-16 | IDLE | 26.87 | 25 | 27.31 | 32.92 | 5.61 | 0 | 0 | 0 |  |  | 4.2 | 0 | 0 | 7.73 |  | 31.51 | 45.7 | 73 | 4861.1 | 71.14 | 0 | 0 | Normal | 0.6442 | 0
2026-09-16 20:35 | 2026-09-16 | IDLE | 26.82 | 25 | 27.25 | 32.68 | 5.43 | 0 | 0 | 0 |  |  | 4.08 | 0 | 0 | 9.03 |  | 30.74 | 42 | 75 | 4861.9 | 71.14 | 0 | 0 | Normal | 0.7525 | 0
2026-09-16 20:40 | 2026-09-16 | IDLE | 27.08 | 25 | 27.22 | 32.46 | 5.24 | 0 | 0 | 0 |  |  | 3.93 | 0 | 0 | 9.68 |  | 30.55 | 44.2 | 70 | 4862.7 | 71.14 | 0 | 0 | Normal | 0.8067 | 0
2026-09-16 20:45 | 2026-09-16 | IDLE | 26.57 | 25 | 27.16 | 32.51 | 5.35 | 0 | 0 | 0 |  |  | 4.02 | 0 | 0 | 5.59 |  | 30.09 | 50 | 72 | 4863.2 | 71.14 | 0 | 0 | Normal | 0.4658 | 0
2026-09-16 20:50 | 2026-09-16 | IDLE | 26.51 | 25 | 27.11 | 32.85 | 5.74 | 0 | 0 | 0 |  |  | 4.3 | 0 | 0 | 9.32 |  | 30.03 | 46.8 | 69 | 4863.9 | 71.14 | 0 | 0 | Normal | 0.7767 | 0
2026-09-16 20:55 | 2026-09-16 | IDLE | 26.4 | 25 | 27.05 | 32.21 | 5.16 | 0 | 0 | 0 |  |  | 3.87 | 0 | 0 | 7.87 |  | 29.36 | 50.3 | 71 | 4864.6 | 71.14 | 0 | 0 | Normal | 0.6558 | 0
2026-09-16 21:00 | 2026-09-16 | IDLE | 26.62 | 25 | 27.02 | 27.45 | 0.43 | 117.3 | 0 | 0 |  |  | 4.59 | 0 | 0 | 9.09 |  | 29.53 | 40 | 74 | 4865.4 | 71.14 | 0 | 0 | Normal | 0.7575 | 0
2026-09-16 21:05 | 2026-09-16 | IDLE | 26.05 | 25 | 26.96 | 27.39 | 0.43 | 116.5 | 0 | 0 |  |  | 4.53 | 0 | 0 | 6.65 |  | 29.64 | 48.6 | 71 | 4865.9 | 71.14 | 0 | 0 | Normal | 0.5542 | 0
2026-09-16 21:10 | 2026-09-16 | IDLE | 25.26 | 25 | 26.86 | 32.01 | 5.15 | 0 | 0 | 0 |  |  | 3.87 | 0 | 0 | 6.81 |  | 29.87 | 47.3 | 71 | 4866.5 | 71.14 | 0 | 0 | Normal | 0.5675 | 0
2026-09-16 21:15 | 2026-09-16 | IDLE | 25.2 | 25 | 26.78 | 31.48 | 4.7 | 0 | 0 | 0 |  |  | 3.53 | 0 | 0 | 6.7 |  | 29.81 | 45.8 | 72 | 4867 | 71.14 | 0 | 0 | Normal | 0.5583 | 0
2026-09-16 21:20 | 2026-09-16 | IDLE | 25.41 | 25 | 26.71 | 30.98 | 4.27 | 0 | 0 | 0 |  |  | 3.2 | 0 | 0 | 7.66 |  | 30.25 | 44.4 | 77 | 4867.7 | 71.14 | 0 | 0 | Normal | 0.6383 | 0
2026-09-16 21:25 | 2026-09-16 | IDLE | 25.6 | 25 | 26.67 | 31.69 | 5.02 | 0 | 0 | 0 |  |  | 3.76 | 0 | 0 | 5.4 |  | 29.64 | 40.9 | 75 | 4868.1 | 71.14 | 0 | 0 | Normal | 0.45 | 0
2026-09-16 21:30 | 2026-09-16 | IDLE | 25.78 | 25 | 26.65 | 31.17 | 4.52 | 0 | 0 | 0 |  |  | 3.39 | 0 | 0 | 5.66 |  | 29.51 | 42.9 | 70 | 4868.6 | 71.14 | 0 | 0 | Normal | 0.4717 | 0
2026-09-16 21:35 | 2026-09-16 | IDLE | 25 | 25 | 26.58 | 30.81 | 4.23 | 0 | 0 | 0 |  |  | 3.16 | 0 | 0 | 5.71 |  | 30.22 | 52.6 | 74 | 4869.1 | 71.14 | 0 | 0 | Normal | 0.4758 | 0
2026-09-16 21:40 | 2026-09-16 | IDLE | 24.37 | 25 | 26.49 | 30.29 | 3.8 | 0 | 0 | 0 |  |  | 2.85 | 0 | 0 | 7.67 |  | 29.72 | 43.1 | 74 | 4869.7 | 71.14 | 0 | 0 | Normal | 0.6392 | 0
2026-09-16 21:45 | 2026-09-16 | IDLE | 25.38 | 25 | 26.47 | 31.23 | 4.76 | 0 | 0 | 0 |  |  | 3.57 | 0 | 0 | 7.89 |  | 29.75 | 43.6 | 72 | 4870.4 | 71.14 | 0 | 0 | Normal | 0.6575 | 0
2026-09-16 21:50 | 2026-09-16 | IDLE | 25.25 | 25 | 26.44 | 30.62 | 4.18 | 0 | 0 | 0 |  |  | 3.14 | 0 | 0 | 4.67 |  | 29.17 | 43.5 | 75 | 4870.8 | 71.14 | 0 | 0 | Normal | 0.3892 | 0
2026-09-16 21:55 | 2026-09-16 | IDLE | 24.33 | 25 | 26.36 | 31.82 | 5.46 | 0 | 0 | 0 |  |  | 4.1 | 0 | 0 | 6.68 |  | 29.48 | 46.3 | 71 | 4871.3 | 71.14 | 0 | 0 | Normal | 0.5567 | 0
2026-09-16 22:00 | 2026-09-16 | IDLE | 24.72 | 25 | 26.32 | 31.38 | 5.06 | 0 | 0 | 0 |  |  | 3.8 | 0 | 0 | 6 |  | 29.78 | 50.6 | 72 | 4871.8 | 71.14 | 0 | 0 | Normal | 0.5 | 0
2026-09-16 22:05 | 2026-09-16 | IDLE | 24.5 | 25 | 26.27 | 30.87 | 4.6 | 0 | 0 | 0 |  |  | 3.45 | 0 | 0 | 5.76 |  | 28.68 | 46.7 | 74 | 4872.3 | 71.14 | 0 | 0 | Normal | 0.48 | 0
2026-09-16 22:10 | 2026-09-16 | IDLE | 24.45 | 25 | 26.23 | 30.41 | 4.18 | 0 | 0 | 0 |  |  | 3.14 | 0 | 0 | 6.7 |  | 28.26 | 50.6 | 69 | 4872.9 | 71.14 | 0 | 0 | Normal | 0.5583 | 0
2026-09-16 22:15 | 2026-09-16 | IDLE | 23.96 | 25 | 26.16 | 29.85 | 3.69 | 0 | 0 | 0 |  |  | 2.76 | 0 | 0 | 8.3 |  | 29.95 | 43 | 71 | 4873.5 | 71.14 | 0 | 0 | Normal | 0.6917 | 0
2026-09-16 22:20 | 2026-09-16 | IDLE | 23.71 | 25 | 26.09 | 29.54 | 3.45 | 0 | 0 | 0 |  |  | 2.6 | 0 | 0 | 6.76 |  | 29.35 | 44 | 69 | 4874.1 | 71.14 | 0 | 0 | Normal | 0.5633 | 0
2026-09-16 22:25 | 2026-09-16 | IDLE | 24.11 | 25 | 26.05 | 30.43 | 4.38 | 0 | 0 | 0 |  |  | 3.28 | 0 | 0 | 5.5 |  | 30.02 | 49.4 | 68 | 4874.6 | 71.14 | 0 | 0 | Normal | 0.4583 | 0
2026-09-16 22:30 | 2026-09-16 | IDLE | 23.05 | 25 | 25.96 | 30.87 | 4.91 | 0 | 0 | 0 |  |  | 3.69 | 0 | 0 | 5.28 |  | 29.28 | 52.1 | 65 | 4875 | 71.14 | 0 | 0 | Normal | 0.44 | 0
2026-09-16 22:35 | 2026-09-16 | IDLE | 23.62 | 25 | 25.91 | 30.38 | 4.47 | 0 | 0 | 0 |  |  | 3.36 | 0 | 0 | 6.67 |  | 29.2 | 50 | 80 | 4875.6 | 71.14 | 0 | 0 | Normal | 0.5558 | 0
2026-09-16 22:40 | 2026-09-16 | IDLE | 23.54 | 25 | 25.87 | 29.25 | 3.38 | 0 | 0 | 0 |  |  | 2.54 | 0 | 0 | 6.38 |  | 29.33 | 49.2 | 73 | 4876.1 | 71.14 | 0 | 0 | Normal | 0.5317 | 0
2026-09-16 22:45 | 2026-09-16 | IDLE | 23.22 | 25 | 25.81 | 29.39 | 3.58 | 0 | 0 | 0 |  |  | 2.68 | 0 | 0 | 7.45 |  | 29.29 | 48.6 | 67 | 4876.7 | 71.14 | 0 | 0 | Normal | 0.6208 | 0
2026-09-16 22:50 | 2026-09-16 | IDLE | 23.42 | 25 | 25.77 | 29.07 | 3.3 | 0 | 0 | 0 |  |  | 2.47 | 0 | 0 | 7.76 |  | 28.24 | 39.9 | 69 | 4877.4 | 71.14 | 0 | 0 | Normal | 0.6467 | 0
2026-09-16 22:55 | 2026-09-16 | IDLE | 22.8 | 25 | 25.71 | 30.28 | 4.57 | 0 | 0 | 0 |  |  | 3.42 | 0 | 0 | 6.38 |  | 29.2 | 42.9 | 75 | 4877.9 | 71.14 | 0 | 0 | Normal | 0.5317 | 0
2026-09-16 23:00 | 2026-09-16 | IDLE | 22.93 | 25 | 25.66 | 30.94 | 5.28 | 0 | 0 | 0 |  |  | 3.96 | 0 | 0 | 6.82 |  | 28.85 | 45.8 | 71 | 4878.5 | 71.14 | 0 | 0 | Normal | 0.5683 | 0
2026-09-16 23:05 | 2026-09-16 | IDLE | 22.84 | 25 | 25.61 | 29.29 | 3.68 | 0 | 0 | 0 |  |  | 2.76 | 0 | 0 | 8.11 |  | 29.05 | 48.3 | 73 | 4879.1 | 71.14 | 0 | 0 | Normal | 0.6758 | 0
2026-09-16 23:10 | 2026-09-16 | IDLE | 23.25 | 25 | 25.59 | 29.6 | 4.01 | 0 | 0 | 0 |  |  | 3 | 0 | 0 | 7.66 |  | 29.14 | 40.5 | 69 | 4879.8 | 71.14 | 0 | 0 | Normal | 0.6383 | 0
2026-09-16 23:15 | 2026-09-16 | IDLE | 22.88 | 25 | 25.56 | 29.36 | 3.8 | 0 | 0 | 0 |  |  | 2.85 | 0 | 0 | 4.98 |  | 29.91 | 44.2 | 71 | 4880.2 | 71.14 | 0 | 0 | Normal | 0.415 | 0
2026-09-16 23:20 | 2026-09-16 | IDLE | 22.11 | 25 | 25.48 | 30.48 | 5 | 0 | 0 | 0 |  |  | 3.75 | 0 | 0 | 4.34 |  | 27.67 | 52.8 | 68 | 4880.6 | 71.14 | 0 | 0 | Normal | 0.3617 | 0
2026-09-16 23:25 | 2026-09-16 | IDLE | 22.56 | 25 | 25.44 | 29.36 | 3.92 | 0 | 0 | 0 |  |  | 2.94 | 0 | 0 | 4.42 |  | 28.82 | 53.7 | 69 | 4880.9 | 71.14 | 0 | 0 | Normal | 0.3683 | 0
2026-09-16 23:30 | 2026-09-16 | IDLE | 22.65 | 25 | 25.41 | 28.62 | 3.21 | 0 | 0 | 0 |  |  | 2.4 | 0 | 0 | 3.94 |  | 28.62 | 42.1 | 74 | 4881.3 | 71.14 | 0 | 0 | Normal | 0.3283 | 0
2026-09-16 23:35 | 2026-09-16 | IDLE | 23.01 | 25 | 25.41 | 29.14 | 3.73 | 0 | 0 | 0 |  |  | 2.8 | 0 | 0 | 6.55 |  | 28.27 | 35.7 | 72 | 4881.8 | 71.14 | 0 | 0 | Normal | 0.5458 | 0
2026-09-16 23:40 | 2026-09-16 | IDLE | 22.26 | 25 | 25.37 | 29.89 | 4.52 | 0 | 0 | 0 |  |  | 3.39 | 0 | 0 | 4.55 |  | 28.48 | 41.3 | 75 | 4882.2 | 71.14 | 0 | 0 | Normal | 0.3792 | 0
2026-09-16 23:45 | 2026-09-16 | IDLE | 22.36 | 25 | 25.33 | 29.42 | 4.09 | 0 | 0 | 0 |  |  | 3.06 | 0 | 0 | 6.91 |  | 28.18 | 34.9 | 71 | 4882.8 | 71.14 | 0 | 0 | Normal | 0.5758 | 0
2026-09-16 23:50 | 2026-09-16 | IDLE | 22.28 | 25 | 25.3 | 30.34 | 5.04 | 0 | 0 | 0 |  |  | 3.78 | 0 | 0 | 5.09 |  | 28.78 | 42.4 | 75 | 4883.2 | 71.14 | 0 | 0 | Normal | 0.4242 | 0
2026-09-16 23:55 | 2026-09-16 | IDLE | 21.88 | 25 | 25.25 | 29.34 | 4.09 | 0 | 0 | 0 |  |  | 3.08 | 0 | 0 | 7.25 |  | 28.52 | 37.1 | 76 | 4883.8 | 71.14 | 0 | 0 | Normal | 0.6042 | 0
2026-09-17 | 2026-09-17 | IDLE | 16.56 | 25 | 23.11 | 27.16 | 4.05 | 0 | 0 | 0 |  |  | 1.65 | 0 | 0 | 8.26 |  | 25.71 | 65.3 | 87 | 4884.5 | 71.14 | 0 | 0 | Normal | 0.6883 | 0
2026-09-17 00:05 | 2026-09-17 | IDLE | 16.59 | 25 | 23.07 | 27.38 | 4.31 | 0 | 0 | 0 |  |  | 1.76 | 0 | 0 | 7.62 |  | 25.49 | 67 | 88 | 4885.1 | 71.14 | 0 | 0 | Normal | 0.635 | 0
2026-09-17 00:10 | 2026-09-17 | FREE_COOLING | 15.94 | 25 | 19.88 | 20.12 | 0.24 | 124.7 | 0 | 39.1 |  |  | 1.42 | 1.28 | 1.28 | 4.17 |  | 21.72 | 71.8 | 86 | 4885.5 | 71.14 | 1 | 0 | Normal | 0.3475 | 0
2026-09-17 00:15 | 2026-09-17 | IDLE | 16.75 | 25 | 22.98 | 27.14 | 4.16 | 0 | 0 | 0 |  |  | 1.7 | 0 | 0 | 6.72 |  | 25.98 | 72.4 | 85 | 4886 | 71.14 | 0 | 0 | Normal | 0.56 | 0
2026-09-17 00:20 | 2026-09-17 | FREE_COOLING | 16.31 | 25 | 20.56 | 20.85 | 0.29 | 117.7 | 0 | 36.5 |  |  | 1.63 | 1.46 | 1.46 | 6.45 |  | 23.08 | 63.5 | 87 | 4886.5 | 71.14 | 1 | 0 | Normal | 0.5375 | 0
2026-09-17 00:25 | 2026-09-17 | FREE_COOLING | 16.25 | 25 | 20.81 | 21.16 | 0.35 | 119.7 | 0 | 34.9 |  |  | 2 | 1.8 | 1.8 | 7.02 |  | 23.06 | 72.1 | 91 | 4887.1 | 71.14 | 1 | 0 | Normal | 0.585 | 0
2026-09-17 00:30 | 2026-09-17 | COOLING | 16.59 | 25 | 23.54 | 26.74 | 3.2 | 117.8 | 54.2 | 67.5 | 4.42 | 21.49 | 18.48 | 63.92 | 78.12 | 26.06 | 4.66 | 25.8 | 65.6 | 88 | 4889.3 | 71.22 | 2 | 0 | Normal | 2.1717 | 0.0833
2026-09-17 00:35 | 2026-09-17 | COOLING | 16.07 | 25 | 23.82 | 26.89 | 3.07 | 120 | 56.1 | 68.6 | 4.46 | 21.7 | 18.06 | 55.5 | 68.13 | 23.17 | 4.55 | 26.55 | 58.8 | 86 | 4891.2 | 71.3 | 2 | 0 | Normal | 1.9308 | 0.0833
2026-09-17 00:40 | 2026-09-17 | COOLING | 15.84 | 25 | 23.56 | 26.64 | 3.08 | 120.5 | 55.5 | 68.3 | 4.74 | 21.5 | 18.16 | 55.56 | 67.93 | 22.7 | 4.65 | 26.23 | 58.7 | 91 | 4893.1 | 71.39 | 2 | 0 | Normal | 1.8917 | 0.0833
2026-09-17 00:45 | 2026-09-17 | COOLING | 16.09 | 25 | 23.72 | 26.82 | 3.1 | 120.8 | 58.4 | 70 | 4.37 | 20.99 | 18.4 | 56.33 | 69.14 | 23.49 | 4.56 | 26.92 | 57.8 | 87 | 4895.1 | 71.47 | 2 | 0 | Normal | 1.9575 | 0.0833
2026-09-17 00:50 | 2026-09-17 | COOLING | 16.22 | 25 | 23 | 26.26 | 3.26 | 117.5 | 57 | 69.2 | 4.71 | 21.5 | 18.79 | 61.3 | 74.96 | 25.06 | 4.65 | 25.81 | 55.9 | 83 | 4897.2 | 71.55 | 2 | 0 | Normal | 2.0883 | 0.0833
2026-09-17 00:55 | 2026-09-17 | COOLING | 15.43 | 25 | 23.64 | 26.6 | 2.96 | 120.2 | 54.9 | 68 | 4.69 | 20.86 | 17.43 | 53.54 | 65.29 | 21.56 | 4.72 | 25.86 | 57.5 | 82 | 4899 | 71.64 | 2 | 0 | Normal | 1.7967 | 0.0833
2026-09-17 01:00 | 2026-09-17 | COOLING | 15.22 | 25 | 23.43 | 26.57 | 3.14 | 123.2 | 61.6 | 72 | 4.5 | 21.26 | 19 | 60.64 | 74.25 | 24.96 | 4.62 | 25.66 | 59.4 | 84 | 4901.1 | 71.72 | 2 | 0 | Normal | 2.08 | 0.0833
2026-09-17 01:05 | 2026-09-17 | COOLING | 15.61 | 25 | 23.72 | 26.79 | 3.07 | 120.2 | 51.3 | 65.8 | 4.8 | 20.73 | 18.07 | 57.38 | 70.2 | 23.52 | 4.64 | 26.26 | 63.7 | 88 | 4903 | 71.8 | 2 | 0 | Normal | 1.96 | 0.0833
2026-09-17 01:10 | 2026-09-17 | COOLING | 15.52 | 25 | 22.72 | 25.92 | 3.2 | 118.8 | 57.7 | 69.6 | 4.46 | 21.35 | 18.64 | 53.95 | 65.84 | 21.81 | 4.7 | 25.73 | 61.4 | 89 | 4904.8 | 71.89 | 2 | 0 | Normal | 1.8175 | 0.0833
2026-09-17 01:15 | 2026-09-17 | COOLING | 15.19 | 25 | 22.75 | 26.13 | 3.38 | 111.2 | 56.6 | 68.9 | 4.92 | 20.23 | 18.44 | 58.61 | 71.92 | 24.42 | 4.56 | 26.19 | 55.7 | 91 | 4906.9 | 71.97 | 2 | 0 | Normal | 2.035 | 0.0833
2026-09-17 01:20 | 2026-09-17 | COOLING | 14.65 | 25 | 23.49 | 26.6 | 3.11 | 117.2 | 52.7 | 66.6 | 4.45 | 21.12 | 17.86 | 55.03 | 67.2 | 22.32 | 4.68 | 26.29 | 54.1 | 88 | 4908.7 | 72.05 | 2 | 0 | Normal | 1.86 | 0.0833
2026-09-17 01:25 | 2026-09-17 | COOLING | 15.38 | 25 | 23.46 | 26.51 | 3.05 | 119.7 | 52.8 | 66.7 | 4.48 | 20.25 | 17.89 | 61.43 | 75.1 | 25.08 | 4.65 | 26.22 | 62.6 | 90 | 4910.8 | 72.14 | 2 | 0 | Normal | 2.09 | 0.0833
2026-09-17 01:30 | 2026-09-17 | COOLING | 15.69 | 25 | 23.71 | 27.03 | 3.32 | 113.4 | 61.8 | 72.1 | 4.25 | 21.39 | 18.5 | 54.99 | 67.16 | 22.34 | 4.68 | 26.73 | 65.9 | 92 | 4912.7 | 72.22 | 2 | 0 | Normal | 1.8617 | 0.0833
2026-09-17 01:35 | 2026-09-17 | COOLING | 15.13 | 25 | 23.44 | 26.79 | 3.35 | 115.5 | 57.8 | 69.7 | 4.53 | 20.95 | 18.97 | 61.94 | 75.59 | 25.05 | 4.7 | 25.75 | 57.5 | 91 | 4914.8 | 72.3 | 2 | 0 | Normal | 2.0875 | 0.0833
2026-09-17 01:40 | 2026-09-17 | COOLING | 15.22 | 25 | 23.03 | 26.17 | 3.14 | 120.6 | 57.6 | 69.5 | 4.67 | 21.26 | 18.55 | 56.37 | 68.78 | 22.77 | 4.7 | 26.01 | 65.3 | 82 | 4916.7 | 72.39 | 2 | 0 | Normal | 1.8975 | 0.0833
2026-09-17 01:45 | 2026-09-17 | COOLING | 15.88 | 25 | 23.44 | 26.71 | 3.27 | 114.6 | 53 | 66.8 | 4.37 | 21.06 | 18.39 | 53.69 | 65.83 | 22.28 | 4.58 | 24.54 | 56.7 | 84 | 4918.5 | 72.47 | 2 | 0 | Normal | 1.8567 | 0.0833
2026-09-17 01:50 | 2026-09-17 | COOLING | 14.75 | 25 | 23.05 | 26.29 | 3.24 | 117 | 56.3 | 68.8 | 4.45 | 21.54 | 18.58 | 58.11 | 71.11 | 23.85 | 4.63 | 26.57 | 65.6 | 87 | 4920.5 | 72.55 | 2 | 0 | Normal | 1.9875 | 0.0833
2026-09-17 01:55 | 2026-09-17 | COOLING | 14.43 | 25 | 23.3 | 26.37 | 3.07 | 122.2 | 54 | 67.4 | 4.6 | 20.74 | 18.36 | 54.29 | 66.26 | 21.96 | 4.7 | 26.16 | 67.3 | 91 | 4922.3 | 72.64 | 2 | 0 | Normal | 1.83 | 0.0833
2026-09-17 02:00 | 2026-09-17 | COOLING | 14.45 | 25 | 22.7 | 25.84 | 3.14 | 114.3 | 55.8 | 68.5 | 4.58 | 21.11 | 17.63 | 57.74 | 70.1 | 22.68 | 4.83 | 25.65 | 66.1 | 88 | 4924.2 | 72.72 | 2 | 0 | Normal | 1.89 | 0.0833
2026-09-17 02:05 | 2026-09-17 | COOLING | 14.75 | 25 | 23.67 | 27.02 | 3.35 | 113.5 | 58.6 | 70.2 | 4.59 | 21.26 | 18.62 | 62.17 | 75.85 | 25.1 | 4.71 | 26.04 | 65.5 | 87 | 4926.3 | 72.8 | 2 | 0 | Normal | 2.0917 | 0.0833
2026-09-17 02:10 | 2026-09-17 | COOLING | 14.95 | 25 | 23.5 | 26.53 | 3.03 | 119.9 | 55.9 | 68.5 | 4.7 | 21.21 | 17.84 | 55.28 | 67.59 | 22.59 | 4.65 | 25.39 | 63.4 | 86 | 4928.2 | 72.89 | 2 | 0 | Normal | 1.8825 | 0.0833
2026-09-17 02:15 | 2026-09-17 | COOLING | 14.9 | 25 | 23.67 | 26.69 | 3.02 | 121.1 | 56 | 68.6 | 4.28 | 20.74 | 17.94 | 63.47 | 77.52 | 25.79 | 4.68 | 26.56 | 60.3 | 88 | 4930.3 | 72.97 | 2 | 0 | Normal | 2.1492 | 0.0833
2026-09-17 02:20 | 2026-09-17 | COOLING | 15.28 | 25 | 23.97 | 27.28 | 3.31 | 115.4 | 57.3 | 69.4 | 4.58 | 21.85 | 18.7 | 60.84 | 74.16 | 24.45 | 4.73 | 26.25 | 63.6 | 87 | 4932.4 | 73.05 | 2 | 0 | Normal | 2.0375 | 0.0833
2026-09-17 02:25 | 2026-09-17 | COOLING | 15.26 | 25 | 24.17 | 27.44 | 3.27 | 120.9 | 57.6 | 69.5 | 4.49 | 20.42 | 19.38 | 54.22 | 66.32 | 22.2 | 4.64 | 26.15 | 64.7 | 91 | 4934.2 | 73.14 | 2 | 0 | Normal | 1.85 | 0.0833
2026-09-17 02:30 | 2026-09-17 | COOLING | 14.39 | 25 | 23.09 | 26.21 | 3.12 | 117.3 | 57.6 | 69.6 | 4.48 | 21.17 | 17.91 | 64.26 | 78.28 | 25.72 | 4.74 | 25.6 | 57.4 | 85 | 4936.4 | 73.22 | 2 | 0 | Normal | 2.1433 | 0.0833
2026-09-17 02:35 | 2026-09-17 | COOLING | 14.65 | 25 | 22.93 | 26.05 | 3.12 | 116.5 | 52.1 | 66.2 | 4.42 | 20.65 | 17.83 | 60.61 | 74.09 | 24.74 | 4.66 | 24.86 | 63.1 | 87 | 4938.4 | 73.3 | 2 | 0 | Normal | 2.0617 | 0.0833
2026-09-17 02:40 | 2026-09-17 | COOLING | 15.35 | 25 | 23.87 | 26.97 | 3.1 | 119 | 58.7 | 70.2 | 4.48 | 21.4 | 18.12 | 51.22 | 62.63 | 20.94 | 4.65 | 26.53 | 58.6 | 86 | 4940.2 | 73.39 | 2 | 0 | Normal | 1.745 | 0.0833
2026-09-17 02:45 | 2026-09-17 | COOLING | 14.84 | 25 | 23.41 | 26.55 | 3.14 | 119.9 | 55.1 | 68 | 4.68 | 21.47 | 18.45 | 56.72 | 69.41 | 23.28 | 4.63 | 26.02 | 57.3 | 89 | 4942.1 | 73.47 | 2 | 0 | Normal | 1.94 | 0.0833
2026-09-17 02:50 | 2026-09-17 | FREE_COOLING | 14.85 | 25 | 19.15 | 19.37 | 0.22 | 120.5 | 0 | 35.5 |  |  | 1.28 | 1.15 | 1.15 | 8.22 |  | 21.9 | 69.3 | 84 | 4942.8 | 73.47 | 1 | 0 | Normal | 0.685 | 0
2026-09-17 02:55 | 2026-09-17 | FREE_COOLING | 14.95 | 25 | 19.56 | 19.83 | 0.27 | 115.5 | 0 | 44.4 |  |  | 1.52 | 1.37 | 1.37 | 5.91 |  | 21.12 | 66.6 | 80 | 4943.3 | 73.47 | 1 | 0 | Normal | 0.4925 | 0
2026-09-17 03:00 | 2026-09-17 | FREE_COOLING | 14.9 | 25 | 19.09 | 19.35 | 0.26 | 109.2 | 0 | 37.2 |  |  | 1.42 | 1.28 | 1.28 | 6.06 |  | 22.03 | 67.2 | 82 | 4943.8 | 73.47 | 1 | 0 | Normal | 0.505 | 0
2026-09-17 03:05 | 2026-09-17 | FREE_COOLING | 14.25 | 25 | 18.44 | 18.73 | 0.29 | 115.5 | 0 | 37.4 |  |  | 1.63 | 1.46 | 1.46 | 4.92 |  | 21.28 | 63.6 | 92 | 4944.2 | 73.47 | 1 | 0 | Normal | 0.41 | 0
2026-09-17 03:10 | 2026-09-17 | FREE_COOLING | 14.87 | 25 | 19.32 | 19.62 | 0.3 | 121.6 | 0 | 35.1 |  |  | 1.81 | 1.63 | 1.63 | 6.06 |  | 22.13 | 70.7 | 86 | 4944.7 | 73.47 | 1 | 0 | Normal | 0.505 | 0
2026-09-17 03:15 | 2026-09-17 | FREE_COOLING | 15.05 | 25 | 19.18 | 19.47 | 0.29 | 119.8 | 0 | 44.3 |  |  | 1.68 | 1.51 | 1.51 | 6.64 |  | 20.86 | 63.3 | 94 | 4945.3 | 73.47 | 1 | 0 | Normal | 0.5533 | 0
2026-09-17 03:20 | 2026-09-17 | FREE_COOLING | 15.32 | 25 | 19.52 | 19.82 | 0.3 | 117.3 | 0 | 36.8 |  |  | 1.76 | 1.59 | 1.59 | 8.32 |  | 21.71 | 64.8 | 89 | 4946 | 73.47 | 1 | 0 | Normal | 0.6933 | 0
2026-09-17 03:25 | 2026-09-17 | FREE_COOLING | 15.3 | 25 | 19.75 | 20.01 | 0.26 | 120.3 | 0 | 34.9 |  |  | 1.53 | 1.37 | 1.37 | 5.2 |  | 21.82 | 64.9 | 86 | 4946.4 | 73.47 | 1 | 0 | Normal | 0.4333 | 0
2026-09-17 03:30 | 2026-09-17 | FREE_COOLING | 15.38 | 25 | 20.09 | 20.37 | 0.28 | 118.2 | 0 | 38.9 |  |  | 1.61 | 1.45 | 1.45 | 6.2 |  | 21.89 | 64.8 | 90 | 4946.9 | 73.47 | 1 | 0 | Normal | 0.5167 | 0
2026-09-17 03:35 | 2026-09-17 | FREE_COOLING | 14.68 | 25 | 19.38 | 19.64 | 0.26 | 121.3 | 0 | 40.8 |  |  | 1.56 | 1.41 | 1.41 | 8.08 |  | 22.21 | 63.6 | 85 | 4947.6 | 73.47 | 1 | 0 | Normal | 0.6733 | 0
2026-09-17 03:40 | 2026-09-17 | FREE_COOLING | 15.09 | 25 | 19.03 | 19.3 | 0.27 | 117.6 | 0 | 33.8 |  |  | 1.53 | 1.37 | 1.37 | 6.7 |  | 20.94 | 72.6 | 90 | 4948.2 | 73.47 | 1 | 0 | Normal | 0.5583 | 0
2026-09-17 03:45 | 2026-09-17 | FREE_COOLING | 14.82 | 25 | 18.91 | 19.19 | 0.28 | 122.5 | 0 | 42.1 |  |  | 1.71 | 1.54 | 1.54 | 4.5 |  | 22.29 | 66.3 | 88 | 4948.5 | 73.47 | 1 | 0 | Normal | 0.375 | 0
2026-09-17 03:50 | 2026-09-17 | FREE_COOLING | 14.71 | 25 | 19.8 | 20.12 | 0.32 | 117.3 | 0 | 42.8 |  |  | 1.82 | 1.64 | 1.64 | 7.05 |  | 22.81 | 64.7 | 88 | 4949.1 | 73.47 | 1 | 0 | Normal | 0.5875 | 0
2026-09-17 03:55 | 2026-09-17 | FREE_COOLING | 14.73 | 25 | 19.47 | 19.72 | 0.25 | 117.3 | 0 | 40.3 |  |  | 1.39 | 1.25 | 1.25 | 6.51 |  | 22.82 | 70.8 | 92 | 4949.7 | 73.47 | 1 | 0 | Normal | 0.5425 | 0
2026-09-17 04:00 | 2026-09-17 | FREE_COOLING | 14.93 | 25 | 18.56 | 18.83 | 0.27 | 113.7 | 0 | 39.5 |  |  | 1.49 | 1.34 | 1.34 | 3.97 |  | 20.94 | 62.8 | 87 | 4950 | 73.47 | 1 | 0 | Normal | 0.3308 | 0
2026-09-17 04:05 | 2026-09-17 | FREE_COOLING | 14.91 | 25 | 19.04 | 19.31 | 0.27 | 116 | 0 | 44.8 |  |  | 1.57 | 1.41 | 1.41 | 7.74 |  | 22.14 | 69 | 88 | 4950.6 | 73.47 | 1 | 0 | Normal | 0.645 | 0
2026-09-17 04:10 | 2026-09-17 | FREE_COOLING | 15.24 | 25 | 19.91 | 20.23 | 0.32 | 111.3 | 0 | 32.3 |  |  | 1.74 | 1.57 | 1.57 | 4.38 |  | 22.33 | 62.5 | 84 | 4951 | 73.47 | 1 | 0 | Normal | 0.365 | 0
2026-09-17 04:15 | 2026-09-17 | FREE_COOLING | 15.25 | 25 | 19.17 | 19.55 | 0.38 | 119 | 0 | 44.5 |  |  | 2.22 | 1.99 | 1.99 | 7.5 |  | 21.51 | 65.7 | 85 | 4951.6 | 73.47 | 1 | 0 | Normal | 0.625 | 0
2026-09-17 04:20 | 2026-09-17 | FREE_COOLING | 16.35 | 25 | 20.45 | 20.64 | 0.19 | 118.8 | 0 | 49 |  |  | 1.1 | 1 | 1 | 6.33 |  | 22.7 | 69.2 | 91 | 4952.1 | 73.47 | 1 | 0 | Normal | 0.5275 | 0
2026-09-17 04:25 | 2026-09-17 | FREE_COOLING | 15.29 | 25 | 19.29 | 19.58 | 0.29 | 112.9 | 0 | 34.5 |  |  | 1.61 | 1.45 | 1.45 | 6.86 |  | 22.45 | 64.1 | 90 | 4952.7 | 73.47 | 1 | 0 | Normal | 0.5717 | 0
2026-09-17 04:30 | 2026-09-17 | FREE_COOLING | 14.8 | 25 | 19.4 | 19.66 | 0.26 | 119 | 0 | 41.4 |  |  | 1.54 | 1.38 | 1.38 | 4.54 |  | 22.02 | 69.7 | 88 | 4953.1 | 73.47 | 1 | 0 | Normal | 0.3783 | 0
2026-09-17 04:35 | 2026-09-17 | FREE_COOLING | 15.65 | 25 | 19.77 | 20.13 | 0.36 | 116.3 | 0 | 40.5 |  |  | 2.06 | 1.86 | 1.86 | 5.13 |  | 22.56 | 58 | 91 | 4953.5 | 73.47 | 1 | 0 | Normal | 0.4275 | 0
2026-09-17 04:40 | 2026-09-17 | FREE_COOLING | 16.26 | 25 | 21.01 | 21.24 | 0.23 | 117.1 | 0 | 35.3 |  |  | 1.32 | 1.19 | 1.19 | 6.17 |  | 23.21 | 66.8 | 87 | 4954 | 73.47 | 1 | 0 | Normal | 0.5142 | 0
2026-09-17 04:45 | 2026-09-17 | FREE_COOLING | 16 | 25 | 20.1 | 20.31 | 0.21 | 119.6 | 0 | 34.4 |  |  | 1.26 | 1.14 | 1.14 | 5.28 |  | 22.74 | 67.2 | 87 | 4954.5 | 73.47 | 1 | 0 | Normal | 0.44 | 0
2026-09-17 04:50 | 2026-09-17 | FREE_COOLING | 16.05 | 25 | 20.82 | 21.08 | 0.26 | 117.8 | 0 | 39.7 |  |  | 1.53 | 1.37 | 1.37 | 4.7 |  | 23.83 | 70.1 | 87 | 4954.9 | 73.47 | 1 | 0 | Normal | 0.3917 | 0
2026-09-17 04:55 | 2026-09-17 | FREE_COOLING | 15.15 | 25 | 19.45 | 19.76 | 0.31 | 121 | 0 | 43.3 |  |  | 1.83 | 1.65 | 1.65 | 5.44 |  | 21.81 | 68.2 | 80 | 4955.3 | 73.47 | 1 | 0 | Normal | 0.4533 | 0
2026-09-17 05:00 | 2026-09-17 | FREE_COOLING | 15.42 | 25 | 19.75 | 20.05 | 0.3 | 124.3 | 0 | 36 |  |  | 1.85 | 1.67 | 1.67 | 4.89 |  | 22.36 | 64.3 | 88 | 4955.7 | 73.47 | 1 | 0 | Normal | 0.4075 | 0
2026-09-17 05:05 | 2026-09-17 | FREE_COOLING | 14.65 | 25 | 19.53 | 19.85 | 0.32 | 120.4 | 0 | 42.5 |  |  | 1.88 | 1.69 | 1.69 | 6.15 |  | 22.5 | 74.5 | 93 | 4956.2 | 73.47 | 1 | 0 | Normal | 0.5125 | 0
2026-09-17 05:10 | 2026-09-17 | FREE_COOLING | 16.2 | 25 | 20.89 | 21.18 | 0.29 | 119.5 | 0 | 44.5 |  |  | 1.72 | 1.55 | 1.55 | 5.03 |  | 23.24 | 68.5 | 88 | 4956.7 | 73.47 | 1 | 0 | Normal | 0.4192 | 0
2026-09-17 05:15 | 2026-09-17 | FREE_COOLING | 15.82 | 25 | 20.39 | 20.64 | 0.25 | 118.3 | 0 | 32 |  |  | 1.42 | 1.28 | 1.28 | 2.07 |  | 23.38 | 65.2 | 88 | 4956.8 | 73.47 | 1 | 0 | Normal | 0.1725 | 0
2026-09-17 05:20 | 2026-09-17 | IDLE | 16.69 | 25 | 22.48 | 26.88 | 4.4 | 0 | 0 | 0 |  |  | 1.8 | 0 | 0 | 8.16 |  | 24.47 | 66.5 | 87 | 4957.5 | 73.47 | 0 | 0 | Normal | 0.68 | 0
2026-09-17 05:25 | 2026-09-17 | FREE_COOLING | 16.24 | 25 | 20.11 | 20.36 | 0.25 | 120.8 | 0 | 35.6 |  |  | 1.49 | 1.34 | 1.34 | 6.03 |  | 22.47 | 58.3 | 89 | 4958 | 73.47 | 1 | 0 | Normal | 0.5025 | 0
2026-09-17 05:30 | 2026-09-17 | FREE_COOLING | 16.46 | 25 | 20.54 | 20.82 | 0.28 | 120.9 | 0 | 47 |  |  | 1.63 | 1.47 | 1.47 | 6.76 |  | 23.51 | 73.5 | 85 | 4958.6 | 73.47 | 1 | 0 | Normal | 0.5633 | 0
2026-09-17 05:35 | 2026-09-17 | FREE_COOLING | 15.82 | 25 | 19.57 | 19.78 | 0.21 | 119.6 | 0 | 35 |  |  | 1.24 | 1.12 | 1.12 | 3.5 |  | 23.1 | 68 | 87 | 4958.9 | 73.47 | 1 | 0 | Normal | 0.2917 | 0
2026-09-17 05:40 | 2026-09-17 | FREE_COOLING | 16.21 | 25 | 20.71 | 21 | 0.29 | 116.8 | 0 | 37.3 |  |  | 1.66 | 1.5 | 1.5 | 4.59 |  | 22.44 | 68.2 | 84 | 4959.3 | 73.47 | 1 | 0 | Normal | 0.3825 | 0
2026-09-17 05:45 | 2026-09-17 | IDLE | 16.96 | 25 | 22.63 | 27.14 | 4.51 | 0 | 0 | 0 |  |  | 1.84 | 0 | 0 | 6.02 |  | 24.93 | 63 | 85 | 4959.8 | 73.47 | 0 | 0 | Normal | 0.5017 | 0
2026-09-17 05:50 | 2026-09-17 | IDLE | 16.73 | 25 | 22.67 | 26.56 | 3.89 | 0 | 0 | 0 |  |  | 1.59 | 0 | 0 | 8.75 |  | 24.57 | 71.3 | 89 | 4960.5 | 73.47 | 0 | 0 | Normal | 0.7292 | 0
2026-09-17 05:55 | 2026-09-17 | IDLE | 17.86 | 25 | 22.77 | 27.01 | 4.24 | 0 | 0 | 0 |  |  | 1.73 | 0 | 0 | 6.5 |  | 24.71 | 68.8 | 84 | 4961 | 73.47 | 0 | 0 | Normal | 0.5417 | 0
2026-09-17 06:00 | 2026-09-17 | IDLE | 16.74 | 25 | 22.79 | 26.76 | 3.97 | 0 | 0 | 0 |  |  | 1.63 | 0 | 0 | 5.44 |  | 25.01 | 64.1 | 87 | 4961.5 | 73.47 | 0 | 0 | Normal | 0.4533 | 0
2026-09-17 06:05 | 2026-09-17 | FREE_COOLING | 16.21 | 25 | 20.75 | 20.99 | 0.24 | 121.6 | 0 | 28.6 |  |  | 1.49 | 1.33 | 1.33 | 6.22 |  | 22.86 | 73.1 | 90 | 4962 | 73.47 | 1 | 0 | Normal | 0.5183 | 0
2026-09-17 06:10 | 2026-09-17 | IDLE | 16.56 | 25 | 22.78 | 27.17 | 4.39 | 0 | 0 | 0 |  |  | 1.79 | 0 | 0 | 4.19 |  | 25.03 | 70.8 | 90 | 4962.4 | 73.47 | 0 | 0 | Normal | 0.3492 | 0
2026-09-17 06:15 | 2026-09-17 | IDLE | 17.28 | 25 | 22.83 | 26.56 | 3.73 | 0 | 0 | 0 |  |  | 1.53 | 0 | 0 | 4.64 |  | 25.18 | 66.1 | 88 | 4962.7 | 73.47 | 0 | 0 | Normal | 0.3867 | 0
2026-09-17 06:20 | 2026-09-17 | IDLE | 16.93 | 25 | 22.84 | 26.68 | 3.84 | 0 | 0 | 0 |  |  | 1.57 | 0 | 0 | 7 |  | 25.08 | 68.7 | 88 | 4963.3 | 73.47 | 0 | 0 | Normal | 0.5833 | 0
2026-09-17 06:25 | 2026-09-17 | IDLE | 17.43 | 25 | 22.89 | 26.68 | 3.79 | 0 | 0 | 0 |  |  | 1.55 | 0 | 0 | 6.07 |  | 26.03 | 64.6 | 94 | 4963.8 | 73.47 | 0 | 0 | Normal | 0.5058 | 0
2026-09-17 06:30 | 2026-09-17 | IDLE | 17.67 | 25 | 22.95 | 26.43 | 3.48 | 0 | 0 | 0 |  |  | 1.42 | 0 | 0 | 6.24 |  | 26.13 | 67.6 | 86 | 4964.3 | 73.47 | 0 | 0 | Normal | 0.52 | 0
2026-09-17 06:35 | 2026-09-17 | IDLE | 17 | 25 | 22.96 | 27.48 | 4.52 | 0 | 0 | 0 |  |  | 1.85 | 0 | 0 | 7.5 |  | 25.8 | 64.8 | 90 | 4965 | 73.47 | 0 | 0 | Normal | 0.625 | 0
2026-09-17 06:40 | 2026-09-17 | IDLE | 17.36 | 25 | 22.98 | 27.17 | 4.19 | 0 | 0 | 0 |  |  | 1.71 | 0 | 0 | 6.24 |  | 25.67 | 67.9 | 89 | 4965.5 | 73.47 | 0 | 0 | Normal | 0.52 | 0
2026-09-17 06:45 | 2026-09-17 | IDLE | 17.57 | 25 | 23.02 | 26.74 | 3.72 | 0 | 0 | 0 |  |  | 1.52 | 0 | 0 | 4.05 |  | 25.12 | 67.1 | 87 | 4965.8 | 73.47 | 0 | 0 | Normal | 0.3375 | 0
2026-09-17 06:50 | 2026-09-17 | IDLE | 17.74 | 25 | 23.06 | 27.56 | 4.5 | 0 | 0 | 0 |  |  | 1.84 | 0 | 0 | 8.02 |  | 25.81 | 70.7 | 87 | 4966.5 | 73.47 | 0 | 0 | Normal | 0.6683 | 0
2026-09-17 06:55 | 2026-09-17 | IDLE | 18.38 | 25 | 23.13 | 26.68 | 3.55 | 0 | 0 | 0 |  |  | 1.46 | 0 | 0 | 6.84 |  | 25.97 | 62.4 | 90 | 4967.1 | 73.47 | 0 | 0 | Normal | 0.57 | 0
2026-09-17 07:00 | 2026-09-17 | IDLE | 17.77 | 25 | 23.15 | 27.86 | 4.71 | 0 | 0 | 0 |  |  | 1.92 | 0 | 0 | 7.32 |  | 25.89 | 62.3 | 85 | 4967.7 | 73.47 | 0 | 0 | Normal | 0.61 | 0
2026-09-17 07:05 | 2026-09-17 | IDLE | 18.26 | 25 | 23.21 | 26.41 | 3.2 | 0 | 0 | 0 |  |  | 1.31 | 0 | 0 | 5.31 |  | 25.94 | 71.5 | 96 | 4968.1 | 73.47 | 0 | 0 | Normal | 0.4425 | 0
2026-09-17 07:10 | 2026-09-17 | IDLE | 18.43 | 25 | 23.26 | 26.95 | 3.69 | 0 | 0 | 0 |  |  | 1.51 | 0 | 0 | 6.6 |  | 25.9 | 68.9 | 88 | 4968.7 | 73.47 | 0 | 0 | Normal | 0.55 | 0
2026-09-17 07:15 | 2026-09-17 | IDLE | 18.98 | 25 | 23.34 | 26.37 | 3.03 | 0 | 0 | 0 |  |  | 1.24 | 0 | 0 | 7.98 |  | 26.29 | 67.1 | 87 | 4969.3 | 73.47 | 0 | 0 | Normal | 0.665 | 0
2026-09-17 07:20 | 2026-09-17 | IDLE | 18.79 | 25 | 23.39 | 27.96 | 4.57 | 0 | 0 | 0 |  |  | 1.87 | 0 | 0 | 5.25 |  | 27.36 | 74.9 | 94 | 4969.8 | 73.47 | 0 | 0 | Normal | 0.4375 | 0
2026-09-17 07:25 | 2026-09-17 | IDLE | 18.11 | 25 | 23.4 | 26.34 | 2.94 | 0 | 0 | 0 |  |  | 1.2 | 0 | 0 | 7.05 |  | 25.89 | 66.3 | 87 | 4970.4 | 73.47 | 0 | 0 | Normal | 0.5875 | 0
2026-09-17 07:30 | 2026-09-17 | IDLE | 19.44 | 25 | 23.49 | 27.52 | 4.03 | 0 | 0 | 0 |  |  | 1.64 | 0 | 0 | 7.8 |  | 26.52 | 62.3 | 87 | 4971 | 73.47 | 0 | 0 | Normal | 0.65 | 0
2026-09-17 07:35 | 2026-09-17 | IDLE | 18.85 | 25 | 23.51 | 27.91 | 4.4 | 0 | 0 | 0 |  |  | 1.8 | 0 | 0 | 8.37 |  | 26.88 | 67.9 | 90 | 4971.7 | 73.47 | 0 | 0 | Normal | 0.6975 | 0
2026-09-17 07:40 | 2026-09-17 | IDLE | 19.9 | 25 | 23.61 | 27.59 | 3.98 | 0 | 0 | 0 |  |  | 1.63 | 0 | 0 | 4.53 |  | 25.96 | 66.1 | 85 | 4972.1 | 73.47 | 0 | 0 | Normal | 0.3775 | 0
2026-09-17 07:45 | 2026-09-17 | IDLE | 19.02 | 25 | 23.64 | 27.45 | 3.81 | 0 | 0 | 0 |  |  | 1.56 | 0 | 0 | 4.65 |  | 25.8 | 61.3 | 85 | 4972.5 | 73.47 | 0 | 0 | Normal | 0.3875 | 0
2026-09-17 07:50 | 2026-09-17 | IDLE | 18.76 | 25 | 23.64 | 27.56 | 3.92 | 0 | 0 | 0 |  |  | 1.6 | 0 | 0 | 5.01 |  | 26.21 | 67.1 | 87 | 4972.9 | 73.47 | 0 | 0 | Normal | 0.4175 | 0
2026-09-17 07:55 | 2026-09-17 | IDLE | 19.47 | 25 | 23.69 | 27.25 | 3.56 | 0 | 0 | 0 |  |  | 1.46 | 0 | 0 | 6 |  | 25.59 | 58.9 | 91 | 4973.4 | 73.47 | 0 | 0 | Normal | 0.5 | 0
2026-09-17 08:00 | 2026-09-17 | IDLE | 19.58 | 25 | 23.74 | 29.02 | 5.28 | 0 | 0 | 0 |  |  | 2.16 | 0 | 0 | 5.85 |  | 25.8 | 71.1 | 90 | 4973.9 | 73.47 | 0 | 0 | Normal | 0.4875 | 0
2026-09-17 08:05 | 2026-09-17 | IDLE | 20.35 | 25 | 23.82 | 28.66 | 4.84 | 0 | 0 | 0 |  |  | 1.98 | 0 | 0 | 6.18 |  | 26.39 | 65.5 | 88 | 4974.4 | 73.47 | 0 | 0 | Normal | 0.515 | 0
2026-09-17 08:10 | 2026-09-17 | IDLE | 19.7 | 25 | 23.86 | 28.72 | 4.86 | 0 | 0 | 0 |  |  | 1.99 | 0 | 0 | 6.6 |  | 25.98 | 66.1 | 97 | 4974.9 | 73.47 | 0 | 0 | Normal | 0.55 | 0
2026-09-17 08:15 | 2026-09-17 | IDLE | 19.3 | 25 | 23.86 | 28.48 | 4.62 | 0 | 0 | 0 |  |  | 1.89 | 0 | 0 | 5.03 |  | 25.8 | 64.5 | 84 | 4975.4 | 73.47 | 0 | 0 | Normal | 0.4192 | 0
2026-09-17 08:20 | 2026-09-17 | IDLE | 20.43 | 25 | 23.94 | 28.63 | 4.69 | 0 | 0 | 0 |  |  | 1.91 | 0 | 0 | 6.74 |  | 25.29 | 62.4 | 90 | 4975.9 | 73.47 | 0 | 0 | Normal | 0.5617 | 0
2026-09-17 08:25 | 2026-09-17 | IDLE | 20.12 | 25 | 23.98 | 28.62 | 4.64 | 0 | 0 | 0 |  |  | 1.9 | 0 | 0 | 4.64 |  | 26.3 | 65.1 | 85 | 4976.3 | 73.47 | 0 | 0 | Normal | 0.3867 | 0
2026-09-17 08:30 | 2026-09-17 | IDLE | 20.89 | 25 | 24.06 | 29.79 | 5.73 | 0 | 0 | 0 |  |  | 2.35 | 0 | 0 | 5.93 |  | 27.48 | 57.4 | 87 | 4976.8 | 73.47 | 0 | 0 | Normal | 0.4942 | 0
2026-09-17 08:35 | 2026-09-17 | IDLE | 19.62 | 25 | 24.05 | 27.44 | 3.39 | 0 | 0 | 0 |  |  | 1.39 | 0 | 0 | 4.2 |  | 27.07 | 64.2 | 97 | 4977.2 | 73.47 | 0 | 0 | Normal | 0.35 | 0
2026-09-17 08:40 | 2026-09-17 | IDLE | 20.72 | 25 | 24.12 | 28.59 | 4.47 | 0 | 0 | 0 |  |  | 1.82 | 0 | 0 | 8.08 |  | 26.96 | 68.3 | 94 | 4977.8 | 73.47 | 0 | 0 | Normal | 0.6733 | 0
2026-09-17 08:45 | 2026-09-17 | IDLE | 20.59 | 25 | 24.16 | 28.54 | 4.38 | 0 | 0 | 0 |  |  | 1.79 | 0 | 0 | 2.7 |  | 27.4 | 62.4 | 90 | 4978.1 | 73.47 | 0 | 0 | Normal | 0.225 | 0
2026-09-17 08:50 | 2026-09-17 | IDLE | 20.91 | 25 | 24.22 | 29.57 | 5.35 | 0 | 0 | 0 |  |  | 2.19 | 0 | 0 | 5.55 |  | 26.26 | 71.2 | 88 | 4978.5 | 73.47 | 0 | 0 | Normal | 0.4625 | 0
2026-09-17 08:55 | 2026-09-17 | IDLE | 20.97 | 25 | 24.26 | 28.96 | 4.7 | 0 | 0 | 0 |  |  | 1.92 | 0 | 0 | 4.49 |  | 27.11 | 74.6 | 84 | 4978.9 | 73.47 | 0 | 0 | Normal | 0.3742 | 0
2026-09-17 09:00 | 2026-09-17 | IDLE | 20.79 | 25 | 24.29 | 28.15 | 3.86 | 0 | 0 | 0 |  |  | 1.58 | 0 | 0 | 6.84 |  | 27.06 | 66.9 | 88 | 4979.5 | 73.47 | 0 | 0 | Normal | 0.57 | 0
2026-09-17 09:05 | 2026-09-17 | IDLE | 20.49 | 25 | 24.31 | 28.69 | 4.38 | 0 | 0 | 0 |  |  | 1.79 | 0 | 0 | 6.84 |  | 26.69 | 66.5 | 86 | 4980 | 73.47 | 0 | 0 | Normal | 0.57 | 0
2026-09-17 09:10 | 2026-09-17 | IDLE | 20.72 | 25 | 24.33 | 28.65 | 4.32 | 0 | 0 | 0 |  |  | 1.77 | 0 | 0 | 5.84 |  | 26.78 | 65.7 | 89 | 4980.5 | 73.47 | 0 | 0 | Normal | 0.4867 | 0
2026-09-17 09:15 | 2026-09-17 | IDLE | 22.11 | 25 | 24.43 | 29.79 | 5.36 | 0 | 0 | 0 |  |  | 2.19 | 0 | 0 | 6.63 |  | 27.76 | 66.9 | 87 | 4981.1 | 73.47 | 0 | 0 | Normal | 0.5525 | 0
2026-09-17 09:20 | 2026-09-17 | IDLE | 21.54 | 25 | 24.48 | 24.92 | 0.44 | 115.4 | 0 | 0 |  |  | 2.5 | 0 | 0 | 5.38 |  | 27.59 | 67.8 | 86 | 4981.5 | 73.47 | 0 | 0 | Normal | 0.4483 | 0
2026-09-17 09:25 | 2026-09-17 | IDLE | 21.31 | 25 | 24.51 | 29.2 | 4.69 | 0 | 0 | 0 |  |  | 1.92 | 0 | 0 | 5.94 |  | 27.55 | 67.2 | 89 | 4982 | 73.47 | 0 | 0 | Normal | 0.495 | 0
2026-09-17 09:30 | 2026-09-17 | IDLE | 22.15 | 25 | 24.59 | 30.07 | 5.48 | 0 | 0 | 0 |  |  | 2.24 | 0 | 0 | 8.16 |  | 27.42 | 58.2 | 86 | 4982.7 | 73.47 | 0 | 0 | Normal | 0.68 | 0
2026-09-17 09:35 | 2026-09-17 | IDLE | 22.67 | 25 | 24.68 | 30.62 | 5.94 | 0 | 0 | 0 |  |  | 2.43 | 0 | 0 | 10.41 |  | 27.69 | 67.5 | 85 | 4983.6 | 73.47 | 0 | 0 | Normal | 0.8675 | 0
2026-09-17 09:40 | 2026-09-17 | IDLE | 22.51 | 25 | 24.75 | 25.17 | 0.42 | 121.6 | 0 | 0 |  |  | 2.53 | 0 | 0 | 9.25 |  | 27.78 | 64.8 | 88 | 4984.3 | 73.47 | 0 | 0 | Normal | 0.7708 | 0
2026-09-17 09:45 | 2026-09-17 | IDLE | 22.78 | 25 | 24.83 | 25.3 | 0.47 | 118 | 0 | 0 |  |  | 2.74 | 0 | 0 | 10.48 |  | 27.4 | 64.9 | 87 | 4985.2 | 73.47 | 0 | 0 | Normal | 0.8733 | 0
2026-09-17 09:50 | 2026-09-17 | IDLE | 22.45 | 25 | 24.88 | 25.34 | 0.46 | 116.7 | 0 | 0 |  |  | 2.66 | 0 | 0 | 8.6 |  | 28.2 | 71 | 88 | 4985.9 | 73.47 | 0 | 0 | Normal | 0.7167 | 0
2026-09-17 09:55 | 2026-09-17 | IDLE | 22.2 | 25 | 24.9 | 25.31 | 0.41 | 122.7 | 0 | 0 |  |  | 2.48 | 0 | 0 | 8.2 |  | 28.56 | 64.1 | 89 | 4986.6 | 73.47 | 0 | 0 | Normal | 0.6833 | 0
2026-09-17 10:00 | 2026-09-17 | IDLE | 22.67 | 25 | 24.95 | 25.45 | 0.5 | 116.3 | 0 | 0 |  |  | 2.84 | 0 | 0 | 9.51 |  | 27.76 | 58.7 | 87 | 4987.4 | 73.47 | 0 | 0 | Normal | 0.7925 | 0
2026-09-17 10:05 | 2026-09-17 | IDLE | 21.89 | 25 | 24.94 | 30.18 | 5.24 | 0 | 0 | 0 |  |  | 2.14 | 0 | 0 | 8.37 |  | 27.73 | 70.3 | 93 | 4988.1 | 73.47 | 0 | 2 | CompressorFault | 0.6975 | 0
2026-09-17 10:10 | 2026-09-17 | IDLE | 23.31 | 25 | 25.02 | 25.51 | 0.49 | 122.8 | 0 | 0 |  |  | 2.93 | 0 | 0 | 9.1 |  | 28.41 | 65.9 | 88 | 4988.9 | 73.47 | 0 | 0 | Normal | 0.7583 | 0
2026-09-17 10:15 | 2026-09-17 | IDLE | 23.01 | 25 | 25.07 | 25.55 | 0.48 | 117.6 | 0 | 0 |  |  | 2.74 | 0 | 0 | 10.42 |  | 27.64 | 64.8 | 88 | 4989.7 | 73.47 | 0 | 0 | Normal | 0.8683 | 0
2026-09-17 10:20 | 2026-09-17 | IDLE | 22.42 | 25 | 25.07 | 30.51 | 5.44 | 0 | 0 | 0 |  |  | 2.22 | 0 | 0 | 9.24 |  | 27.99 | 67.6 | 85 | 4990.5 | 73.47 | 0 | 0 | Normal | 0.77 | 0
2026-09-17 10:25 | 2026-09-17 | IDLE | 22.25 | 25 | 25.07 | 25.53 | 0.46 | 118 | 0 | 0 |  |  | 2.69 | 0 | 0 | 7.88 |  | 27.07 | 70.6 | 84 | 4991.1 | 73.47 | 0 | 1 | HighHumidity | 0.6567 | 0
2026-09-17 10:30 | 2026-09-17 | IDLE | 23.17 | 25 | 25.12 | 25.58 | 0.46 | 114.1 | 0 | 0 |  |  | 2.55 | 0 | 0 | 10.62 |  | 28.75 | 74.7 | 89 | 4992 | 73.47 | 0 | 1 | HighHumidity | 0.885 | 0
2026-09-17 10:35 | 2026-09-17 | IDLE | 23.37 | 25 | 25.18 | 25.63 | 0.45 | 114 | 0 | 0 |  |  | 2.51 | 0 | 0 | 9.56 |  | 28.33 | 68.4 | 84 | 4992.8 | 73.47 | 0 | 1 | HighHumidity | 0.7967 | 0
2026-09-17 10:40 | 2026-09-17 | IDLE | 23.14 | 25 | 25.21 | 25.74 | 0.53 | 123.3 | 0 | 0 |  |  | 3.18 | 0 | 0 | 9.7 |  | 28.67 | 66.7 | 87 | 4993.6 | 73.47 | 0 | 0 | Normal | 0.8083 | 0
2026-09-17 10:45 | 2026-09-17 | IDLE | 23.09 | 25 | 25.24 | 25.7 | 0.46 | 116.5 | 0 | 0 |  |  | 2.66 | 0 | 0 | 9.35 |  | 28.22 | 70.6 | 89 | 4994.4 | 73.47 | 0 | 0 | Normal | 0.7792 | 0
2026-09-17 10:50 | 2026-09-17 | IDLE | 23.91 | 25 | 25.31 | 25.77 | 0.46 | 116.8 | 0 | 0 |  |  | 2.67 | 0 | 0 | 11.08 |  | 28.75 | 65.5 | 89 | 4995.3 | 73.47 | 0 | 0 | Normal | 0.9233 | 0
2026-09-17 10:55 | 2026-09-17 | IDLE | 23.88 | 25 | 25.36 | 25.86 | 0.5 | 118.3 | 0 | 0 |  |  | 2.89 | 0 | 0 | 12.08 |  | 27.68 | 67.3 | 92 | 4996.3 | 73.47 | 0 | 0 | Normal | 1.0067 | 0
2026-09-17 11:00 | 2026-09-17 | IDLE | 23.94 | 25 | 25.42 | 25.94 | 0.52 | 113.6 | 0 | 0 |  |  | 2.89 | 0 | 0 | 9.57 |  | 28.31 | 66.9 | 88 | 4997.1 | 73.47 | 0 | 0 | Normal | 0.7975 | 0
2026-09-17 11:05 | 2026-09-17 | IDLE | 24.19 | 25 | 25.48 | 26.04 | 0.56 | 119.9 | 0 | 0 |  |  | 3.3 | 0 | 0 | 12.04 |  | 28.99 | 62.3 | 83 | 4998.1 | 73.47 | 0 | 0 | Normal | 1.0033 | 0
2026-09-17 11:10 | 2026-09-17 | IDLE | 23.47 | 25 | 25.49 | 26.03 | 0.54 | 117.6 | 0 | 0 |  |  | 3.12 | 0 | 0 | 10.3 |  | 28.21 | 72.8 | 91 | 4999 | 73.47 | 0 | 0 | Normal | 0.8583 | 0
2026-09-17 11:15 | 2026-09-17 | IDLE | 23.32 | 25 | 25.49 | 25.99 | 0.5 | 119.9 | 0 | 0 |  |  | 2.97 | 0 | 0 | 9.56 |  | 29.36 | 66.6 | 90 | 4999.8 | 73.47 | 0 | 0 | Normal | 0.7967 | 0
2026-09-17 11:20 | 2026-09-17 | IDLE | 24.07 | 25 | 25.53 | 26.08 | 0.55 | 117.3 | 0 | 0 |  |  | 3.17 | 0 | 0 | 9.98 |  | 28.39 | 75.6 | 86 | 5000.6 | 73.47 | 0 | 0 | Normal | 0.8317 | 0
2026-09-17 11:25 | 2026-09-17 | IDLE | 23.37 | 25 | 25.51 | 26.1 | 0.59 | 115.2 | 0 | 0 |  |  | 3.33 | 0 | 0 | 11.37 |  | 28.53 | 67 | 84 | 5001.6 | 73.47 | 0 | 0 | Normal | 0.9475 | 0
2026-09-17 11:30 | 2026-09-17 | IDLE | 25.09 | 25 | 25.61 | 26.26 | 0.65 | 115.9 | 0 | 0 |  |  | 3.7 | 0 | 0 | 12.48 |  | 29.07 | 73.6 | 89 | 5002.6 | 73.47 | 0 | 0 | Normal | 1.04 | 0
2026-09-17 11:35 | 2026-09-17 | IDLE | 23.86 | 25 | 25.62 | 26.11 | 0.49 | 117.6 | 0 | 0 |  |  | 2.84 | 0 | 0 | 11.61 |  | 29.05 | 62.5 | 91 | 5003.6 | 73.47 | 0 | 0 | Normal | 0.9675 | 0
2026-09-17 11:40 | 2026-09-17 | IDLE | 24.2 | 25 | 25.65 | 26.18 | 0.53 | 119.7 | 0 | 0 |  |  | 3.12 | 0 | 0 | 12.2 |  | 29.29 | 66.5 | 86 | 5004.6 | 73.47 | 0 | 0 | Normal | 1.0167 | 0
2026-09-17 11:45 | 2026-09-17 | IDLE | 24.88 | 25 | 25.72 | 26.29 | 0.57 | 118.7 | 0 | 0 |  |  | 3.31 | 0 | 0 | 14.61 |  | 28.8 | 63.4 | 91 | 5005.8 | 73.47 | 0 | 0 | Normal | 1.2175 | 0
2026-09-17 11:50 | 2026-09-17 | IDLE | 24.41 | 25 | 25.75 | 26.29 | 0.54 | 118.2 | 0 | 0 |  |  | 3.16 | 0 | 0 | 13.95 |  | 28.52 | 69.7 | 87 | 5007 | 73.47 | 0 | 0 | Normal | 1.1625 | 0
2026-09-17 11:55 | 2026-09-17 | IDLE | 24.83 | 25 | 25.8 | 26.36 | 0.56 | 115.5 | 0 | 0 |  |  | 3.18 | 0 | 0 | 13.88 |  | 29.35 | 67.9 | 87 | 5008.1 | 73.47 | 0 | 0 | Normal | 1.1567 | 0
2026-09-17 12:00 | 2026-09-17 | IDLE | 25.12 | 25 | 25.85 | 26.43 | 0.58 | 115.7 | 0 | 0 |  |  | 3.3 | 0 | 0 | 14.37 |  | 29.93 | 67.9 | 92 | 5009.3 | 73.47 | 0 | 0 | Normal | 1.1975 | 0
2026-09-17 12:05 | 2026-09-17 | IDLE | 25.02 | 25 | 25.9 | 26.54 | 0.64 | 120.9 | 0 | 0 |  |  | 3.8 | 0 | 0 | 15.78 |  | 28.95 | 74.3 | 91 | 5010.7 | 73.47 | 0 | 1 | HighHumidity | 1.315 | 0
2026-09-17 12:10 | 2026-09-17 | IDLE | 24.97 | 25 | 25.93 | 26.48 | 0.55 | 118.3 | 0 | 0 |  |  | 3.17 | 0 | 0 | 13.59 |  | 29.5 | 70.6 | 92 | 5011.8 | 73.47 | 0 | 1 | HighHumidity | 1.1325 | 0
2026-09-17 12:15 | 2026-09-17 | IDLE | 24.53 | 25 | 25.94 | 26.53 | 0.59 | 118.6 | 0 | 0 |  |  | 3.45 | 0 | 0 | 13.35 |  | 28.66 | 68.8 | 87 | 5012.9 | 73.47 | 0 | 1 | HighHumidity | 1.1125 | 0
2026-09-17 12:20 | 2026-09-17 | IDLE | 24.93 | 25 | 25.97 | 26.48 | 0.51 | 118.4 | 0 | 0 |  |  | 2.95 | 0 | 0 | 13.82 |  | 29.21 | 69.7 | 96 | 5014.1 | 73.47 | 0 | 1 | HighHumidity | 1.1517 | 0
2026-09-17 12:25 | 2026-09-17 | IDLE | 24.26 | 25 | 25.95 | 26.52 | 0.57 | 119 | 0 | 0 |  |  | 3.34 | 0 | 0 | 11.44 |  | 28.9 | 73.6 | 88 | 5015 | 73.47 | 0 | 1 | HighHumidity | 0.9533 | 0
2026-09-17 12:30 | 2026-09-17 | IDLE | 24.92 | 25 | 25.98 | 26.55 | 0.57 | 125.1 | 0 | 0 |  |  | 3.47 | 0 | 0 | 13.23 |  | 29.67 | 67.5 | 88 | 5016.1 | 73.47 | 0 | 0 | Normal | 1.1025 | 0
2026-09-17 12:35 | 2026-09-17 | IDLE | 25.45 | 25 | 26.03 | 26.7 | 0.67 | 116.1 | 0 | 0 |  |  | 3.83 | 0 | 0 | 14.07 |  | 29.84 | 74.4 | 90 | 5017.3 | 73.47 | 0 | 0 | Normal | 1.1725 | 0
2026-09-17 12:40 | 2026-09-17 | IDLE | 25.04 | 25 | 26.05 | 26.64 | 0.59 | 114.1 | 0 | 0 |  |  | 3.29 | 0 | 0 | 13.6 |  | 29.62 | 64.3 | 88 | 5018.4 | 73.47 | 0 | 0 | Normal | 1.1333 | 0
2026-09-17 12:45 | 2026-09-17 | IDLE | 24.92 | 25 | 26.07 | 26.64 | 0.57 | 124 | 0 | 0 |  |  | 3.47 | 0 | 0 | 13.47 |  | 29.39 | 69.8 | 89 | 5019.5 | 73.47 | 0 | 0 | Normal | 1.1225 | 0
2026-09-17 12:50 | 2026-09-17 | IDLE | 24.91 | 25 | 26.07 | 26.65 | 0.58 | 113.2 | 0 | 0 |  |  | 3.2 | 0 | 0 | 13.16 |  | 29.75 | 67.4 | 84 | 5020.6 | 73.47 | 0 | 0 | Normal | 1.0967 | 0
2026-09-17 12:55 | 2026-09-17 | IDLE | 24.7 | 25 | 26.06 | 26.63 | 0.57 | 121.8 | 0 | 0 |  |  | 3.38 | 0 | 0 | 13.86 |  | 28.55 | 72 | 91 | 5021.8 | 73.47 | 0 | 0 | Normal | 1.155 | 0
2026-09-17 13:00 | 2026-09-17 | IDLE | 25.31 | 25 | 26.1 | 26.72 | 0.62 | 112.5 | 0 | 0 |  |  | 3.42 | 0 | 0 | 12.43 |  | 29.08 | 59.3 | 90 | 5022.8 | 73.47 | 0 | 0 | Normal | 1.0358 | 0
2026-09-17 13:05 | 2026-09-17 | IDLE | 26.18 | 25 | 26.18 | 26.81 | 0.63 | 123.2 | 0 | 0 |  |  | 3.78 | 0 | 0 | 15.56 |  | 29.26 | 67.8 | 85 | 5024.1 | 73.47 | 0 | 0 | Normal | 1.2967 | 0
2026-09-17 13:10 | 2026-09-17 | IDLE | 25.54 | 25 | 26.22 | 26.82 | 0.6 | 125.3 | 0 | 0 |  |  | 3.68 | 0 | 0 | 13.29 |  | 28.78 | 66.2 | 88 | 5025.2 | 73.47 | 0 | 0 | Normal | 1.1075 | 0
2026-09-17 13:15 | 2026-09-17 | IDLE | 25.89 | 25 | 26.26 | 26.88 | 0.62 | 122 | 0 | 0 |  |  | 3.73 | 0 | 0 | 12.15 |  | 29.83 | 64.1 | 89 | 5026.2 | 73.47 | 0 | 0 | Normal | 1.0125 | 0
2026-09-17 13:20 | 2026-09-17 | IDLE | 25.48 | 25 | 26.28 | 26.88 | 0.6 | 115.6 | 0 | 0 |  |  | 3.43 | 0 | 0 | 12.33 |  | 29.69 | 69.9 | 87 | 5027.3 | 73.47 | 0 | 0 | Normal | 1.0275 | 0
2026-09-17 13:25 | 2026-09-17 | IDLE | 25.25 | 25 | 26.27 | 26.9 | 0.63 | 118.9 | 0 | 0 |  |  | 3.69 | 0 | 0 | 13.74 |  | 29.35 | 74.3 | 92 | 5028.4 | 73.47 | 0 | 0 | Normal | 1.145 | 0
2026-09-17 13:30 | 2026-09-17 | IDLE | 25.67 | 25 | 26.3 | 26.91 | 0.61 | 120.4 | 0 | 0 |  |  | 3.62 | 0 | 0 | 15.23 |  | 29.43 | 66.3 | 84 | 5029.7 | 73.47 | 0 | 0 | Normal | 1.2692 | 0
2026-09-17 13:35 | 2026-09-17 | IDLE | 26.53 | 25 | 26.38 | 27.1 | 0.72 | 119.6 | 0 | 0 |  |  | 4.21 | 0 | 0 | 14.94 |  | 29.59 | 64.5 | 85 | 5030.9 | 73.47 | 0 | 0 | Normal | 1.245 | 0
2026-09-17 13:40 | 2026-09-17 | IDLE | 25.57 | 25 | 26.38 | 26.98 | 0.6 | 121.5 | 0 | 0 |  |  | 3.56 | 0 | 0 | 14.13 |  | 30.01 | 68.1 | 80 | 5032.1 | 73.47 | 0 | 0 | Normal | 1.1775 | 0
2026-09-17 13:45 | 2026-09-17 | IDLE | 25.66 | 25 | 26.39 | 27.01 | 0.62 | 120.4 | 0 | 0 |  |  | 3.66 | 0 | 0 | 14.96 |  | 28.99 | 73.9 | 91 | 5033.4 | 73.47 | 0 | 0 | Normal | 1.2467 | 0
2026-09-17 13:50 | 2026-09-17 | IDLE | 26.5 | 25 | 26.45 | 27.05 | 0.6 | 119 | 0 | 0 |  |  | 3.52 | 0 | 0 | 15.1 |  | 30.22 | 69.3 | 92 | 5034.6 | 73.47 | 0 | 0 | Normal | 1.2583 | 0
2026-09-17 13:55 | 2026-09-17 | IDLE | 26.45 | 25 | 26.5 | 27.17 | 0.67 | 118 | 0 | 0 |  |  | 3.89 | 0 | 0 | 16.17 |  | 30.31 | 67.5 | 89 | 5036 | 73.47 | 0 | 0 | Normal | 1.3475 | 0
2026-09-17 14:00 | 2026-09-17 | IDLE | 26.6 | 25 | 26.55 | 27.23 | 0.68 | 113.3 | 0 | 0 |  |  | 3.76 | 0 | 0 | 17.38 |  | 29.88 | 67.1 | 86 | 5037.4 | 73.47 | 0 | 0 | Normal | 1.4483 | 0
2026-09-17 14:05 | 2026-09-17 | IDLE | 26.01 | 25 | 26.56 | 27.2 | 0.64 | 116 | 0 | 0 |  |  | 3.66 | 0 | 0 | 16.26 |  | 30.58 | 67.6 | 94 | 5038.8 | 73.47 | 0 | 0 | Normal | 1.355 | 0
2026-09-17 14:10 | 2026-09-17 | IDLE | 26.1 | 25 | 26.57 | 27.28 | 0.71 | 116.7 | 0 | 0 |  |  | 4.05 | 0 | 0 | 14.12 |  | 29.32 | 71.2 | 89 | 5039.9 | 73.47 | 0 | 0 | Normal | 1.1767 | 0
2026-09-17 14:15 | 2026-09-17 | IDLE | 25.94 | 25 | 26.57 | 27.17 | 0.6 | 121.5 | 0 | 0 |  |  | 3.58 | 0 | 0 | 13.48 |  | 30.5 | 63.7 | 88 | 5041.1 | 73.47 | 0 | 0 | Normal | 1.1233 | 0
2026-09-17 14:20 | 2026-09-17 | IDLE | 25.88 | 25 | 26.57 | 27.14 | 0.57 | 124.3 | 0 | 0 |  |  | 3.48 | 0 | 0 | 17.01 |  | 29.92 | 66 | 84 | 5042.5 | 73.47 | 0 | 0 | Normal | 1.4175 | 0
2026-09-17 14:25 | 2026-09-17 | IDLE | 25.88 | 25 | 26.57 | 27.26 | 0.69 | 117.1 | 0 | 0 |  |  | 3.97 | 0 | 0 | 16.11 |  | 30.35 | 68.6 | 86 | 5043.8 | 73.47 | 0 | 0 | Normal | 1.3425 | 0
2026-09-17 14:30 | 2026-09-17 | IDLE | 26.68 | 25 | 26.62 | 27.32 | 0.7 | 115.8 | 0 | 0 |  |  | 3.95 | 0 | 0 | 17.5 |  | 30.97 | 68 | 93 | 5045.3 | 73.47 | 0 | 0 | Normal | 1.4583 | 0
2026-09-17 14:35 | 2026-09-17 | IDLE | 26.01 | 25 | 26.62 | 27.28 | 0.66 | 119.3 | 0 | 0 |  |  | 3.87 | 0 | 0 | 15.24 |  | 30.4 | 66.7 | 95 | 5046.5 | 73.47 | 0 | 0 | Normal | 1.27 | 0
2026-09-17 14:40 | 2026-09-17 | IDLE | 26.17 | 25 | 26.63 | 27.29 | 0.66 | 119.1 | 0 | 0 |  |  | 3.87 | 0 | 0 | 14.37 |  | 29.97 | 71.3 | 89 | 5047.7 | 73.47 | 0 | 0 | Normal | 1.1975 | 0
2026-09-17 14:45 | 2026-09-17 | IDLE | 26.77 | 25 | 26.67 | 27.41 | 0.74 | 111.4 | 0 | 0 |  |  | 4.03 | 0 | 0 | 16.73 |  | 30.78 | 71.6 | 91 | 5049.1 | 73.47 | 0 | 0 | Normal | 1.3942 | 0
2026-09-17 14:50 | 2026-09-17 | IDLE | 27.52 | 25 | 26.76 | 27.56 | 0.8 | 114.6 | 0 | 0 |  |  | 4.48 | 0 | 0 | 15.58 |  | 29.81 | 67.9 | 85 | 5050.4 | 73.47 | 0 | 0 | Normal | 1.2983 | 0
2026-09-17 14:55 | 2026-09-17 | IDLE | 26.08 | 25 | 26.74 | 27.34 | 0.6 | 118.2 | 0 | 0 |  |  | 3.51 | 0 | 0 | 14.6 |  | 30.86 | 67.9 | 87 | 5051.7 | 73.47 | 0 | 0 | Normal | 1.2167 | 0
2026-09-17 15:00 | 2026-09-17 | IDLE | 26.31 | 25 | 26.75 | 27.37 | 0.62 | 116.2 | 0 | 0 |  |  | 3.55 | 0 | 0 | 15.87 |  | 29.57 | 74.1 | 83 | 5053 | 73.47 | 0 | 0 | Normal | 1.3225 | 0
2026-09-17 15:05 | 2026-09-17 | IDLE | 26.2 | 25 | 26.74 | 27.39 | 0.65 | 119.7 | 0 | 0 |  |  | 3.84 | 0 | 0 | 15.3 |  | 30.06 | 69.5 | 92 | 5054.3 | 73.47 | 0 | 0 | Normal | 1.275 | 0
2026-09-17 15:10 | 2026-09-17 | IDLE | 26.48 | 25 | 26.76 | 27.52 | 0.76 | 114.8 | 0 | 0 |  |  | 4.25 | 0 | 0 | 14.42 |  | 30.36 | 70.7 | 89 | 5055.5 | 73.47 | 0 | 0 | Normal | 1.2017 | 0
2026-09-17 15:15 | 2026-09-17 | IDLE | 25.13 | 25 | 26.69 | 27.29 | 0.6 | 117.5 | 0 | 0 |  |  | 3.47 | 0 | 0 | 14.19 |  | 29.75 | 61 | 90 | 5056.6 | 73.47 | 0 | 0 | Normal | 1.1825 | 0
2026-09-17 15:20 | 2026-09-17 | IDLE | 27.23 | 25 | 26.75 | 27.51 | 0.76 | 117 | 0 | 0 |  |  | 4.37 | 0 | 0 | 16.04 |  | 30.07 | 67.5 | 87 | 5058 | 73.47 | 0 | 0 | Normal | 1.3367 | 0
2026-09-17 15:25 | 2026-09-17 | IDLE | 26.78 | 25 | 26.78 | 27.37 | 0.59 | 120.9 | 0 | 0 |  |  | 3.52 | 0 | 0 | 16.58 |  | 30.23 | 65.6 | 90 | 5059.4 | 73.47 | 0 | 0 | Normal | 1.3817 | 0
2026-09-17 15:30 | 2026-09-17 | IDLE | 26.17 | 25 | 26.77 | 27.39 | 0.62 | 115.9 | 0 | 0 |  |  | 3.54 | 0 | 0 | 14.55 |  | 30.57 | 61.7 | 89 | 5060.6 | 73.47 | 0 | 0 | Normal | 1.2125 | 0
2026-09-17 15:35 | 2026-09-17 | IDLE | 26.52 | 25 | 26.79 | 27.48 | 0.69 | 114 | 0 | 0 |  |  | 3.86 | 0 | 0 | 15.2 |  | 30.7 | 69.9 | 91 | 5061.8 | 73.47 | 0 | 0 | Normal | 1.2667 | 0
2026-09-17 15:40 | 2026-09-17 | IDLE | 26.6 | 25 | 26.8 | 27.45 | 0.65 | 115.9 | 0 | 0 |  |  | 3.68 | 0 | 0 | 14.19 |  | 30.52 | 68.3 | 90 | 5063 | 73.47 | 0 | 0 | Normal | 1.1825 | 0
2026-09-17 15:45 | 2026-09-17 | IDLE | 26.81 | 25 | 26.82 | 27.45 | 0.63 | 119.1 | 0 | 0 |  |  | 3.65 | 0 | 0 | 17.88 |  | 31 | 63 | 90 | 5064.5 | 73.47 | 0 | 0 | Normal | 1.49 | 0
2026-09-17 15:50 | 2026-09-17 | IDLE | 26.96 | 25 | 26.85 | 27.54 | 0.69 | 119.3 | 0 | 0 |  |  | 4.04 | 0 | 0 | 17.7 |  | 30.13 | 72.4 | 87 | 5066 | 73.47 | 0 | 0 | Normal | 1.475 | 0
2026-09-17 15:55 | 2026-09-17 | IDLE | 25.69 | 25 | 26.81 | 27.47 | 0.66 | 117.7 | 0 | 0 |  |  | 3.83 | 0 | 0 | 13.08 |  | 30.07 | 74.1 | 92 | 5067.1 | 73.47 | 0 | 0 | Normal | 1.09 | 0
2026-09-17 16:00 | 2026-09-17 | IDLE | 25.98 | 25 | 26.78 | 27.41 | 0.63 | 120.5 | 0 | 0 |  |  | 3.75 | 0 | 0 | 13.88 |  | 30.56 | 66.1 | 90 | 5068.2 | 73.47 | 0 | 0 | Normal | 1.1567 | 0
2026-09-17 16:05 | 2026-09-17 | IDLE | 26.95 | 25 | 26.82 | 27.53 | 0.71 | 120 | 0 | 0 |  |  | 4.2 | 0 | 0 | 17.17 |  | 30.41 | 69 | 92 | 5069.7 | 73.47 | 0 | 0 | Normal | 1.4308 | 0
2026-09-17 16:10 | 2026-09-17 | IDLE | 25.88 | 25 | 26.79 | 27.37 | 0.58 | 120 | 0 | 0 |  |  | 3.4 | 0 | 0 | 12.87 |  | 29.73 | 72.3 | 86 | 5070.7 | 73.47 | 0 | 0 | Normal | 1.0725 | 0
2026-09-17 16:15 | 2026-09-17 | IDLE | 25.94 | 25 | 26.76 | 27.37 | 0.61 | 119.3 | 0 | 0 |  |  | 3.57 | 0 | 0 | 15.5 |  | 29.3 | 63 | 91 | 5072 | 73.47 | 0 | 0 | Normal | 1.2917 | 0
2026-09-17 16:20 | 2026-09-17 | IDLE | 26.3 | 25 | 26.77 | 27.44 | 0.67 | 116.6 | 0 | 0 |  |  | 3.83 | 0 | 0 | 15.74 |  | 30.25 | 71.5 | 91 | 5073.3 | 73.47 | 0 | 0 | Normal | 1.3117 | 0
2026-09-17 16:25 | 2026-09-17 | IDLE | 26.28 | 25 | 26.77 | 27.46 | 0.69 | 122.4 | 0 | 0 |  |  | 4.17 | 0 | 0 | 14.14 |  | 30.95 | 61.1 | 89 | 5074.5 | 73.47 | 0 | 0 | Normal | 1.1783 | 0
2026-09-17 16:30 | 2026-09-17 | IDLE | 26.84 | 25 | 26.8 | 27.48 | 0.68 | 112.6 | 0 | 0 |  |  | 3.78 | 0 | 0 | 16.71 |  | 30 | 71.2 | 88 | 5075.9 | 73.47 | 0 | 0 | Normal | 1.3925 | 0
2026-09-17 16:35 | 2026-09-17 | IDLE | 26 | 25 | 26.78 | 27.45 | 0.67 | 118.8 | 0 | 0 |  |  | 3.92 | 0 | 0 | 14.67 |  | 30.46 | 70.3 | 89 | 5077.1 | 73.47 | 0 | 0 | Normal | 1.2225 | 0
2026-09-17 16:40 | 2026-09-17 | IDLE | 26.65 | 25 | 26.81 | 27.46 | 0.65 | 117.8 | 0 | 0 |  |  | 3.78 | 0 | 0 | 15.26 |  | 30.34 | 64.5 | 95 | 5078.4 | 73.47 | 0 | 0 | Normal | 1.2717 | 0
2026-09-17 16:45 | 2026-09-17 | IDLE | 26.34 | 25 | 26.81 | 27.45 | 0.64 | 114.4 | 0 | 0 |  |  | 3.61 | 0 | 0 | 14.98 |  | 29.73 | 68.1 | 89 | 5079.6 | 73.47 | 0 | 0 | Normal | 1.2483 | 0
2026-09-17 16:50 | 2026-09-17 | IDLE | 26.56 | 25 | 26.82 | 27.45 | 0.63 | 116 | 0 | 0 |  |  | 3.6 | 0 | 0 | 15.16 |  | 30.22 | 67.5 | 84 | 5080.9 | 73.47 | 0 | 0 | Normal | 1.2633 | 0
2026-09-17 16:55 | 2026-09-17 | IDLE | 26.44 | 25 | 26.82 | 27.45 | 0.63 | 117.1 | 0 | 0 |  |  | 3.62 | 0 | 0 | 13.32 |  | 30.37 | 68.5 | 88 | 5082 | 73.47 | 0 | 0 | Normal | 1.11 | 0
2026-09-17 17:00 | 2026-09-17 | COOLING | 25.97 | 25 | 22.35 | 26.73 | 4.38 | 115.1 | 73.1 | 85.9 | 4.46 | 25.06 | 24.68 | 74.22 | 94.4 | 37.04 | 3.87 | 25.5 | 54.2 | 95 | 5085.1 | 73.55 | 2 | 0 | Normal | 3.0867 | 0.0833
2026-09-17 17:05 | 2026-09-17 | COOLING | 26.65 | 25 | 22.71 | 27.07 | 4.36 | 115.8 | 74.4 | 87.4 | 4.6 | 25.06 | 24.78 | 76.52 | 97.16 | 37.88 | 3.9 | 25.75 | 60 | 89 | 5088.3 | 73.64 | 2 | 0 | Normal | 3.1567 | 0.0833
2026-09-17 17:10 | 2026-09-17 | COOLING | 25.28 | 25 | 22.93 | 27.36 | 4.43 | 115.1 | 77.1 | 87.4 | 4.52 | 25.29 | 25.04 | 73.94 | 93.28 | 35.49 | 4.01 | 27.52 | 66.7 | 89 | 5091.2 | 73.72 | 2 | 0 | Normal | 2.9575 | 0.0833
2026-09-17 17:15 | 2026-09-17 | COOLING | 25.82 | 25 | 22.34 | 26.71 | 4.37 | 115.6 | 77.2 | 88 | 4.48 | 24.85 | 24.8 | 76.4 | 96.68 | 37.2 | 3.96 | 25.24 | 60.7 | 90 | 5094.3 | 73.8 | 2 | 0 | Normal | 3.1 | 0.0833
2026-09-17 17:20 | 2026-09-17 | COOLING | 25.86 | 25 | 22.67 | 26.74 | 4.07 | 123.7 | 77.2 | 88.1 | 4.4 | 25.4 | 24.66 | 71.55 | 90.97 | 35.64 | 3.87 | 25.65 | 63.7 | 85 | 5097.3 | 73.89 | 2 | 0 | Normal | 2.97 | 0.0833
2026-09-17 17:25 | 2026-09-17 | COOLING | 25.84 | 25 | 22.89 | 27.41 | 4.52 | 115.9 | 78.8 | 89 | 4.87 | 24.99 | 25.73 | 75.14 | 95.61 | 37.54 | 3.86 | 26.61 | 65.6 | 92 | 5100.4 | 73.97 | 2 | 0 | Normal | 3.1283 | 0.0833
2026-09-17 17:30 | 2026-09-17 | COOLING | 25.8 | 25 | 23.75 | 28.11 | 4.36 | 114.4 | 71.3 | 84.4 | 4.42 | 25.28 | 24.46 | 76.24 | 96.45 | 37.08 | 3.96 | 25.92 | 65.7 | 91 | 5103.5 | 74.05 | 2 | 0 | Normal | 3.09 | 0.0833
2026-09-17 17:35 | 2026-09-17 | COOLING | 25.78 | 25 | 23.43 | 27.71 | 4.28 | 119.5 | 77.5 | 88 | 4.79 | 24.53 | 25.06 | 74.49 | 94.4 | 36.54 | 3.93 | 27.1 | 56.8 | 87 | 5106.6 | 74.14 | 2 | 0 | Normal | 3.045 | 0.0833
2026-09-17 17:40 | 2026-09-17 | COOLING | 25.62 | 25 | 22.78 | 27.22 | 4.44 | 115.7 | 76.4 | 87.2 | 4.59 | 24.62 | 25.17 | 75 | 94.92 | 36.56 | 3.95 | 26.3 | 62 | 82 | 5109.6 | 74.22 | 2 | 0 | Normal | 3.0467 | 0.0833
2026-09-17 17:45 | 2026-09-17 | COOLING | 25.69 | 25 | 22.4 | 26.63 | 4.23 | 117.2 | 74.6 | 86.2 | 4.48 | 24.86 | 24.3 | 70.86 | 89.75 | 34.65 | 3.93 | 25.95 | 56 | 87 | 5112.5 | 74.3 | 2 | 0 | Normal | 2.8875 | 0.0833
2026-09-17 17:50 | 2026-09-17 | COOLING | 25.94 | 25 | 22.98 | 27.29 | 4.31 | 122.7 | 78 | 88.5 | 4.67 | 25.37 | 25.96 | 75.96 | 96.31 | 37.34 | 3.91 | 26.38 | 57.4 | 91 | 5115.6 | 74.39 | 2 | 0 | Normal | 3.1117 | 0.0833
2026-09-17 17:55 | 2026-09-17 | COOLING | 26.15 | 25 | 23.47 | 27.71 | 4.24 | 119.5 | 75.5 | 87.1 | 4.95 | 24.7 | 24.82 | 77.65 | 98.64 | 38.52 | 3.88 | 27.44 | 64.9 | 92 | 5118.8 | 74.47 | 2 | 0 | Normal | 3.21 | 0.0833
2026-09-17 18:00 | 2026-09-17 | COOLING | 24.99 | 25 | 22.74 | 26.93 | 4.19 | 118.4 | 74.6 | 85.2 | 4.84 | 24.2 | 24.3 | 75.24 | 94.91 | 36.09 | 4.01 | 26.44 | 59 | 86 | 5121.8 | 74.55 | 2 | 0 | Normal | 3.0075 | 0.0833
2026-09-17 18:05 | 2026-09-17 | COOLING | 25.18 | 25 | 23.29 | 27.5 | 4.21 | 119.4 | 71.4 | 83.5 | 4.77 | 25.1 | 24.7 | 69.6 | 87.79 | 33.38 | 4.01 | 26.57 | 68.8 | 82 | 5124.6 | 74.64 | 2 | 0 | Normal | 2.7817 | 0.0833
2026-09-17 18:10 | 2026-09-17 | COOLING | 25.62 | 25 | 23.13 | 27.56 | 4.43 | 116.9 | 78.7 | 88.4 | 4.29 | 25.54 | 25.41 | 73.96 | 93.36 | 35.6 | 3.99 | 27.09 | 61 | 90 | 5127.6 | 74.72 | 2 | 0 | Normal | 2.9667 | 0.0833
2026-09-17 18:15 | 2026-09-17 | COOLING | 25.4 | 25 | 22.48 | 26.94 | 4.46 | 113.5 | 80 | 88.9 | 4.73 | 25.05 | 24.83 | 74.62 | 94.51 | 36.49 | 3.93 | 25.46 | 56.1 | 91 | 5130.6 | 74.8 | 2 | 0 | Normal | 3.0408 | 0.0833
2026-09-17 18:20 | 2026-09-17 | COOLING | 25.61 | 25 | 22.85 | 26.85 | 4 | 121.4 | 75 | 86.1 | 4.31 | 24.4 | 23.77 | 67.81 | 85.26 | 32.01 | 4.07 | 25.87 | 59.9 | 89 | 5133.3 | 74.89 | 2 | 0 | Normal | 2.6675 | 0.0833
2026-09-17 18:25 | 2026-09-17 | COOLING | 25.14 | 25 | 23.06 | 27.21 | 4.15 | 119.4 | 72.1 | 83.8 | 4.19 | 24.26 | 24.35 | 71.65 | 90.43 | 34.46 | 4 | 25.76 | 65.7 | 91 | 5136.1 | 74.97 | 2 | 0 | Normal | 2.8717 | 0.0833
2026-09-17 18:30 | 2026-09-17 | COOLING | 24.14 | 25 | 23.04 | 27.35 | 4.31 | 114.6 | 70.9 | 81.8 | 5.15 | 24.09 | 24.28 | 68.29 | 86.16 | 32.79 | 4 | 25.16 | 59.5 | 88 | 5138.9 | 75.05 | 2 | 0 | Normal | 2.7325 | 0.0833
2026-09-17 18:35 | 2026-09-17 | COOLING | 24.73 | 25 | 23.97 | 28.24 | 4.27 | 118.6 | 78 | 86.7 | 4.68 | 24.52 | 24.85 | 73.23 | 92.77 | 35.85 | 3.93 | 27.05 | 61.5 | 86 | 5141.9 | 75.14 | 2 | 0 | Normal | 2.9875 | 0.0833
2026-09-17 18:40 | 2026-09-17 | COOLING | 25.02 | 25 | 23.2 | 27.45 | 4.25 | 118.9 | 76.1 | 85.9 | 4.34 | 24.71 | 24.75 | 68.01 | 85.83 | 32.7 | 4 | 25.64 | 61 | 92 | 5144.6 | 75.22 | 2 | 0 | Normal | 2.725 | 0.0833
2026-09-17 18:45 | 2026-09-17 | COOLING | 24.35 | 25 | 22.87 | 24.86 | 1.99 | 117.4 | 35.5 | 60.8 | 4.65 | 22.38 | 11.43 | 41.68 | 51.72 | 18.42 | 4.32 | 26.53 | 60.6 | 88 | 5146.1 | 75.3 | 2 | 0 | Normal | 1.535 | 0.0833
2026-09-17 18:50 | 2026-09-17 | IDLE | 23.8 | 25 | 26.21 | 26.7 | 0.49 | 115.9 | 0 | 0 |  |  | 2.81 | 0 | 0 | 10.12 |  | 28.97 | 61.7 | 87 | 5147 | 75.3 | 0 | 0 | Normal | 0.8433 | 0
2026-09-17 18:55 | 2026-09-17 | IDLE | 23.65 | 25 | 26.13 | 26.68 | 0.55 | 115.4 | 0 | 0 |  |  | 3.09 | 0 | 0 | 7.88 |  | 28.9 | 74.6 | 90 | 5147.6 | 75.3 | 0 | 0 | Normal | 0.6567 | 0
2026-09-17 19:00 | 2026-09-17 | IDLE | 23.87 | 25 | 26.07 | 26.55 | 0.48 | 115.7 | 0 | 0 |  |  | 2.75 | 0 | 0 | 10.88 |  | 29.97 | 69.2 | 92 | 5148.5 | 75.3 | 0 | 0 | Normal | 0.9067 | 0
2026-09-17 19:05 | 2026-09-17 | IDLE | 24.26 | 25 | 26.06 | 26.55 | 0.49 | 118.6 | 0 | 0 |  |  | 2.85 | 0 | 0 | 11.2 |  | 29.63 | 71.3 | 92 | 5149.5 | 75.3 | 0 | 0 | Normal | 0.9333 | 0
2026-09-17 19:10 | 2026-09-17 | IDLE | 23.89 | 25 | 26.02 | 26.46 | 0.44 | 120.1 | 0 | 0 |  |  | 2.58 | 0 | 0 | 11.1 |  | 28.9 | 73.2 | 92 | 5150.4 | 75.3 | 0 | 0 | Normal | 0.925 | 0
2026-09-17 19:15 | 2026-09-17 | IDLE | 23.59 | 25 | 25.96 | 26.47 | 0.51 | 117.4 | 0 | 0 |  |  | 2.94 | 0 | 0 | 8.58 |  | 29.16 | 64 | 93 | 5151.1 | 75.3 | 0 | 0 | Normal | 0.715 | 0
2026-09-17 19:20 | 2026-09-17 | IDLE | 23.34 | 25 | 25.91 | 26.39 | 0.48 | 118.5 | 0 | 0 |  |  | 2.81 | 0 | 0 | 9.82 |  | 28.78 | 69.7 | 87 | 5151.9 | 75.3 | 0 | 0 | Normal | 0.8183 | 0
2026-09-17 19:25 | 2026-09-17 | IDLE | 23.87 | 25 | 25.88 | 26.4 | 0.52 | 117.2 | 0 | 0 |  |  | 3 | 0 | 0 | 10.06 |  | 28.98 | 63.1 | 95 | 5152.8 | 75.3 | 0 | 0 | Normal | 0.8383 | 0
2026-09-17 19:30 | 2026-09-17 | IDLE | 23.35 | 25 | 25.84 | 31.53 | 5.69 | 0 | 0 | 0 |  |  | 2.32 | 0 | 0 | 10.44 |  | 28.33 | 69 | 89 | 5153.6 | 75.3 | 0 | 0 | Normal | 0.87 | 0
2026-09-17 19:35 | 2026-09-17 | IDLE | 23.62 | 25 | 25.81 | 26.26 | 0.45 | 119 | 0 | 0 |  |  | 2.62 | 0 | 0 | 10.56 |  | 29.57 | 63 | 84 | 5154.5 | 75.3 | 0 | 0 | Normal | 0.88 | 0
2026-09-17 19:40 | 2026-09-17 | IDLE | 23.64 | 25 | 25.8 | 26.32 | 0.52 | 115.2 | 0 | 0 |  |  | 2.96 | 0 | 0 | 9.17 |  | 27.78 | 72.1 | 93 | 5155.3 | 75.3 | 0 | 0 | Normal | 0.7642 | 0
2026-09-17 19:45 | 2026-09-17 | IDLE | 23.58 | 25 | 25.77 | 26.21 | 0.44 | 120.6 | 0 | 0 |  |  | 2.62 | 0 | 0 | 9.86 |  | 28.11 | 68.2 | 94 | 5156.1 | 75.3 | 0 | 0 | Normal | 0.8217 | 0
2026-09-17 19:50 | 2026-09-17 | IDLE | 23.29 | 25 | 25.74 | 31.7 | 5.96 | 0 | 0 | 0 |  |  | 2.44 | 0 | 0 | 10.06 |  | 28.47 | 68 | 92 | 5156.9 | 75.3 | 0 | 0 | Normal | 0.8383 | 0
2026-09-17 19:55 | 2026-09-17 | IDLE | 22.78 | 25 | 25.68 | 26.19 | 0.51 | 115.8 | 0 | 0 |  |  | 2.92 | 0 | 0 | 8.44 |  | 27.79 | 73.2 | 88 | 5157.6 | 75.3 | 0 | 0 | Normal | 0.7033 | 0
2026-09-17 20:00 | 2026-09-17 | IDLE | 22.15 | 25 | 25.59 | 31.56 | 5.97 | 0 | 0 | 0 |  |  | 2.44 | 0 | 0 | 8.68 |  | 28.62 | 63.6 | 90 | 5158.4 | 75.3 | 0 | 0 | Normal | 0.7233 | 0
2026-09-17 20:05 | 2026-09-17 | IDLE | 22.45 | 25 | 25.53 | 25.95 | 0.42 | 124.7 | 0 | 0 |  |  | 2.57 | 0 | 0 | 8.6 |  | 28.23 | 71.4 | 95 | 5159.1 | 75.3 | 0 | 0 | Normal | 0.7167 | 0
2026-09-17 20:10 | 2026-09-17 | IDLE | 22.73 | 25 | 25.5 | 25.94 | 0.44 | 117.1 | 0 | 0 |  |  | 2.53 | 0 | 0 | 8.77 |  | 28.61 | 68.4 | 89 | 5159.8 | 75.3 | 0 | 0 | Normal | 0.7308 | 0
2026-09-17 20:15 | 2026-09-17 | IDLE | 22.41 | 25 | 25.45 | 31.27 | 5.82 | 0 | 0 | 0 |  |  | 2.38 | 0 | 0 | 7.43 |  | 28.35 | 72.4 | 85 | 5160.4 | 75.3 | 0 | 0 | Normal | 0.6192 | 0
2026-09-17 20:20 | 2026-09-17 | IDLE | 21.83 | 25 | 25.38 | 30.75 | 5.37 | 0 | 0 | 0 |  |  | 2.19 | 0 | 0 | 6.3 |  | 27.54 | 71.9 | 87 | 5161 | 75.3 | 0 | 0 | Normal | 0.525 | 0
2026-09-17 20:25 | 2026-09-17 | IDLE | 22.27 | 25 | 25.33 | 25.76 | 0.43 | 118.7 | 0 | 0 |  |  | 2.48 | 0 | 0 | 5.48 |  | 27.77 | 65.1 | 88 | 5161.4 | 75.3 | 0 | 0 | Normal | 0.4567 | 0
2026-09-17 20:30 | 2026-09-17 | IDLE | 22.47 | 25 | 25.32 | 25.74 | 0.42 | 118.5 | 0 | 0 |  |  | 2.46 | 0 | 0 | 5.78 |  | 28.18 | 68.6 | 89 | 5161.9 | 75.3 | 0 | 0 | Normal | 0.4817 | 0
2026-09-17 20:35 | 2026-09-17 | IDLE | 22.06 | 25 | 25.28 | 25.74 | 0.46 | 115.5 | 0 | 0 |  |  | 2.59 | 0 | 0 | 5.94 |  | 27.9 | 67.5 | 90 | 5162.4 | 75.3 | 0 | 0 | Normal | 0.495 | 0
2026-09-17 20:40 | 2026-09-17 | IDLE | 21.94 | 25 | 25.23 | 30.86 | 5.63 | 0 | 0 | 0 |  |  | 2.31 | 0 | 0 | 7.47 |  | 28.71 | 73.1 | 87 | 5163 | 75.3 | 0 | 0 | Normal | 0.6225 | 0
2026-09-17 20:45 | 2026-09-17 | IDLE | 21.87 | 25 | 25.2 | 29.96 | 4.76 | 0 | 0 | 0 |  |  | 1.95 | 0 | 0 | 6.38 |  | 28.22 | 64.9 | 91 | 5163.5 | 75.3 | 0 | 0 | Normal | 0.5317 | 0
2026-09-17 20:50 | 2026-09-17 | IDLE | 22.13 | 25 | 25.18 | 30.68 | 5.5 | 0 | 0 | 0 |  |  | 2.25 | 0 | 0 | 7.22 |  | 28.19 | 63 | 86 | 5164.1 | 75.3 | 0 | 0 | Normal | 0.6017 | 0
2026-09-17 20:55 | 2026-09-17 | IDLE | 21.6 | 25 | 25.13 | 30.26 | 5.13 | 0 | 0 | 0 |  |  | 2.09 | 0 | 0 | 7.12 |  | 27.9 | 61.5 | 87 | 5164.7 | 75.3 | 0 | 0 | Normal | 0.5933 | 0
2026-09-17 21:00 | 2026-09-17 | IDLE | 21.94 | 25 | 25.1 | 30.66 | 5.56 | 0 | 0 | 0 |  |  | 2.27 | 0 | 0 | 4.49 |  | 26.82 | 71.5 | 95 | 5165.1 | 75.3 | 0 | 0 | Normal | 0.3742 | 0
2026-09-17 21:05 | 2026-09-17 | IDLE | 20.43 | 25 | 24.99 | 29.64 | 4.65 | 0 | 0 | 0 |  |  | 1.9 | 0 | 0 | 5.72 |  | 26.87 | 70.2 | 92 | 5165.6 | 75.3 | 0 | 0 | Normal | 0.4767 | 0
2026-09-17 21:10 | 2026-09-17 | IDLE | 21.43 | 25 | 24.97 | 30.49 | 5.52 | 0 | 0 | 0 |  |  | 2.26 | 0 | 0 | 8.98 |  | 27.42 | 66.6 | 86 | 5166.3 | 75.3 | 0 | 0 | Normal | 0.7483 | 0
2026-09-17 21:15 | 2026-09-17 | IDLE | 20.64 | 25 | 24.89 | 29.63 | 4.74 | 0 | 0 | 0 |  |  | 1.94 | 0 | 0 | 5.84 |  | 26.6 | 60.3 | 89 | 5166.8 | 75.3 | 0 | 0 | Normal | 0.4867 | 0
2026-09-17 21:20 | 2026-09-17 | IDLE | 21.32 | 25 | 24.87 | 30.62 | 5.75 | 0 | 0 | 0 |  |  | 2.35 | 0 | 0 | 5.48 |  | 27.68 | 68.1 | 87 | 5167.3 | 75.3 | 0 | 0 | Normal | 0.4567 | 0
2026-09-17 21:25 | 2026-09-17 | IDLE | 20.2 | 25 | 24.78 | 28.48 | 3.7 | 0 | 0 | 0 |  |  | 1.51 | 0 | 0 | 5.38 |  | 28.47 | 61.6 | 88 | 5167.7 | 75.3 | 0 | 0 | Normal | 0.4483 | 0
2026-09-17 21:30 | 2026-09-17 | IDLE | 20.32 | 25 | 24.71 | 29.29 | 4.58 | 0 | 0 | 0 |  |  | 1.87 | 0 | 0 | 4.54 |  | 28.13 | 68.6 | 88 | 5168.1 | 75.3 | 0 | 0 | Normal | 0.3783 | 0
2026-09-17 21:35 | 2026-09-17 | IDLE | 20.3 | 25 | 24.65 | 29.28 | 4.63 | 0 | 0 | 0 |  |  | 1.9 | 0 | 0 | 6.28 |  | 26.44 | 70.4 | 87 | 5168.6 | 75.3 | 0 | 0 | Normal | 0.5233 | 0
2026-09-17 21:40 | 2026-09-17 | IDLE | 19.82 | 25 | 24.57 | 28.08 | 3.51 | 0 | 0 | 0 |  |  | 1.44 | 0 | 0 | 8.43 |  | 26.68 | 66 | 89 | 5169.3 | 75.3 | 0 | 0 | Normal | 0.7025 | 0
2026-09-17 21:45 | 2026-09-17 | IDLE | 19.8 | 25 | 24.51 | 28.01 | 3.5 | 0 | 0 | 0 |  |  | 1.43 | 0 | 0 | 8.34 |  | 28.18 | 66.2 | 92 | 5170 | 75.3 | 0 | 0 | Normal | 0.695 | 0
2026-09-17 21:50 | 2026-09-17 | IDLE | 20.68 | 25 | 24.51 | 29.7 | 5.19 | 0 | 0 | 0 |  |  | 2.13 | 0 | 0 | 3.74 |  | 27.35 | 63.8 | 89 | 5170.3 | 75.3 | 0 | 0 | Normal | 0.3117 | 0
2026-09-17 21:55 | 2026-09-17 | IDLE | 20.14 | 25 | 24.47 | 29.73 | 5.26 | 0 | 0 | 0 |  |  | 2.15 | 0 | 0 | 5.37 |  | 26.81 | 64 | 84 | 5170.8 | 75.3 | 0 | 0 | Normal | 0.4475 | 0
2026-09-17 22:00 | 2026-09-17 | IDLE | 19.86 | 25 | 24.42 | 28.81 | 4.39 | 0 | 0 | 0 |  |  | 1.8 | 0 | 0 | 6.87 |  | 26.89 | 62.5 | 91 | 5171.4 | 75.3 | 0 | 0 | Normal | 0.5725 | 0
2026-09-17 22:05 | 2026-09-17 | IDLE | 19.86 | 25 | 24.38 | 28.55 | 4.17 | 0 | 0 | 0 |  |  | 1.7 | 0 | 0 | 5.34 |  | 27.63 | 65.8 | 88 | 5171.8 | 75.3 | 0 | 0 | Normal | 0.445 | 0
2026-09-17 22:10 | 2026-09-17 | IDLE | 18.88 | 25 | 24.29 | 29.72 | 5.43 | 0 | 0 | 0 |  |  | 2.22 | 0 | 0 | 8.4 |  | 26.73 | 70.3 | 89 | 5172.5 | 75.3 | 0 | 0 | Normal | 0.7 | 0
2026-09-17 22:15 | 2026-09-17 | IDLE | 18.88 | 25 | 24.21 | 28.41 | 4.2 | 0 | 0 | 0 |  |  | 1.72 | 0 | 0 | 4.77 |  | 26.83 | 66 | 90 | 5172.9 | 75.3 | 0 | 0 | Normal | 0.3975 | 0
2026-09-17 22:20 | 2026-09-17 | IDLE | 18.58 | 25 | 24.12 | 28.72 | 4.6 | 0 | 0 | 0 |  |  | 1.88 | 0 | 0 | 6.88 |  | 27.28 | 73.4 | 89 | 5173.5 | 75.3 | 0 | 0 | Normal | 0.5733 | 0
2026-09-17 22:25 | 2026-09-17 | IDLE | 19.2 | 25 | 24.08 | 27.79 | 3.71 | 0 | 0 | 0 |  |  | 1.52 | 0 | 0 | 5.6 |  | 26.04 | 67 | 90 | 5173.9 | 75.3 | 0 | 0 | Normal | 0.4667 | 0
2026-09-17 22:30 | 2026-09-17 | IDLE | 18.83 | 25 | 24.03 | 28.52 | 4.49 | 0 | 0 | 0 |  |  | 1.84 | 0 | 0 | 5.04 |  | 26.85 | 62.9 | 94 | 5174.4 | 75.3 | 0 | 0 | Normal | 0.42 | 0
2026-09-17 22:35 | 2026-09-17 | IDLE | 18.32 | 25 | 23.95 | 28.32 | 4.37 | 0 | 0 | 0 |  |  | 1.79 | 0 | 0 | 3.51 |  | 26.54 | 71.6 | 89 | 5174.7 | 75.3 | 0 | 0 | Normal | 0.2925 | 0
2026-09-17 22:40 | 2026-09-17 | IDLE | 18.04 | 25 | 23.87 | 28.9 | 5.03 | 0 | 0 | 0 |  |  | 2.05 | 0 | 0 | 6.15 |  | 26.43 | 72.1 | 89 | 5175.2 | 75.3 | 0 | 0 | Normal | 0.5125 | 0
2026-09-17 22:45 | 2026-09-17 | IDLE | 18.83 | 25 | 23.85 | 28.36 | 4.51 | 0 | 0 | 0 |  |  | 1.84 | 0 | 0 | 7 |  | 26.23 | 68.3 | 93 | 5175.8 | 75.3 | 0 | 0 | Normal | 0.5833 | 0
2026-09-17 22:50 | 2026-09-17 | IDLE | 19.28 | 25 | 23.87 | 27.61 | 3.74 | 0 | 0 | 0 |  |  | 1.53 | 0 | 0 | 6.76 |  | 26.19 | 60.4 | 86 | 5176.3 | 75.3 | 0 | 0 | Normal | 0.5633 | 0
2026-09-17 22:55 | 2026-09-17 | IDLE | 18.08 | 25 | 23.8 | 27.03 | 3.23 | 0 | 0 | 0 |  |  | 1.32 | 0 | 0 | 6.92 |  | 26.1 | 66.1 | 90 | 5176.9 | 75.3 | 0 | 0 | Normal | 0.5767 | 0
2026-09-17 23:00 | 2026-09-17 | IDLE | 17.64 | 25 | 23.72 | 27.13 | 3.41 | 0 | 0 | 0 |  |  | 1.39 | 0 | 0 | 6.2 |  | 26 | 68.5 | 87 | 5177.4 | 75.3 | 0 | 0 | Normal | 0.5167 | 0
2026-09-17 23:05 | 2026-09-17 | IDLE | 17.6 | 25 | 23.65 | 28.01 | 4.36 | 0 | 0 | 0 |  |  | 1.78 | 0 | 0 | 6.28 |  | 26.22 | 62.7 | 88 | 5177.9 | 75.3 | 0 | 0 | Normal | 0.5233 | 0
2026-09-17 23:10 | 2026-09-17 | IDLE | 17.69 | 25 | 23.6 | 27.59 | 3.99 | 0 | 0 | 0 |  |  | 1.63 | 0 | 0 | 7.5 |  | 26.74 | 63.5 | 89 | 5178.6 | 75.3 | 0 | 0 | Normal | 0.625 | 0
2026-09-17 23:15 | 2026-09-17 | IDLE | 17.22 | 25 | 23.52 | 27.63 | 4.11 | 0 | 0 | 0 |  |  | 1.68 | 0 | 0 | 3.65 |  | 25.51 | 69.1 | 82 | 5178.9 | 75.3 | 0 | 0 | Normal | 0.3042 | 0
2026-09-17 23:20 | 2026-09-17 | IDLE | 17.66 | 25 | 23.48 | 28.79 | 5.31 | 0 | 0 | 0 |  |  | 2.17 | 0 | 0 | 7.28 |  | 25.39 | 66 | 90 | 5179.5 | 75.3 | 0 | 0 | Normal | 0.6067 | 0
2026-09-17 23:25 | 2026-09-17 | IDLE | 17.67 | 25 | 23.45 | 27.73 | 4.28 | 0 | 0 | 0 |  |  | 1.75 | 0 | 0 | 6.03 |  | 25.61 | 69.6 | 85 | 5180 | 75.3 | 0 | 0 | Normal | 0.5025 | 0
2026-09-17 23:30 | 2026-09-17 | IDLE | 17.1 | 25 | 23.39 | 26.86 | 3.47 | 0 | 0 | 0 |  |  | 1.41 | 0 | 0 | 4.4 |  | 26 | 68.1 | 89 | 5180.3 | 75.3 | 0 | 0 | Normal | 0.3667 | 0
2026-09-17 23:35 | 2026-09-17 | IDLE | 17.43 | 25 | 23.36 | 27.18 | 3.82 | 0 | 0 | 0 |  |  | 1.56 | 0 | 0 | 6.32 |  | 25.8 | 59.7 | 87 | 5180.9 | 75.3 | 0 | 0 | Normal | 0.5267 | 0
2026-09-17 23:40 | 2026-09-17 | IDLE | 17.31 | 25 | 23.32 | 27.81 | 4.49 | 0 | 0 | 0 |  |  | 1.83 | 0 | 0 | 3.74 |  | 25.63 | 66.5 | 86 | 5181.2 | 75.3 | 0 | 0 | Normal | 0.3117 | 0
2026-09-17 23:45 | 2026-09-17 | IDLE | 17.09 | 25 | 23.28 | 26.19 | 2.91 | 0 | 0 | 0 |  |  | 1.19 | 0 | 0 | 6.82 |  | 26.98 | 65.2 | 90 | 5181.7 | 75.3 | 0 | 0 | Normal | 0.5683 | 0
2026-09-17 23:50 | 2026-09-17 | IDLE | 17.46 | 25 | 23.26 | 27 | 3.74 | 0 | 0 | 0 |  |  | 1.53 | 0 | 0 | 5.73 |  | 25.96 | 69.9 | 90 | 5182.2 | 75.3 | 0 | 0 | Normal | 0.4775 | 0
2026-09-17 23:55 | 2026-09-17 | IDLE | 16.78 | 25 | 23.21 | 27.08 | 3.87 | 0 | 0 | 0 |  |  | 1.58 | 0 | 0 | 4.9 |  | 26.12 | 63.9 | 88 | 5182.6 | 75.3 | 0 | 0 | Normal | 0.4083 | 0
2026-09-18 | 2026-09-18 | IDLE | 21.68 | 25 | 25 | 29.17 | 4.17 | 0 | 0 | 0 |  |  | 3.12 | 0 | 0 | 4.95 |  | 28.99 | 35.1 | 85 | 5183 | 75.3 | 0 | 0 | Normal | 0.4125 | 0
2026-09-18 00:05 | 2026-09-18 | FREE_COOLING | 20.61 | 25 | 22.33 | 22.62 | 0.29 | 118.8 | 0 | 43 |  |  | 3.08 | 2.76 | 2.76 | 6.01 |  | 25.18 | 46.2 | 78 | 5183.5 | 75.3 | 1 | 0 | Normal | 0.5008 | 0
2026-09-18 00:10 | 2026-09-18 | FREE_COOLING | 20.64 | 25 | 22.43 | 22.72 | 0.29 | 119.7 | 0 | 39.7 |  |  | 3.09 | 2.79 | 2.79 | 6.15 |  | 26.09 | 42.8 | 86 | 5184.1 | 75.3 | 1 | 0 | Normal | 0.5125 | 0
2026-09-18 00:15 | 2026-09-18 | IDLE | 22.17 | 25 | 24.88 | 28.76 | 3.88 | 0 | 0 | 0 |  |  | 2.91 | 0 | 0 | 4.93 |  | 28.07 | 45.1 | 77 | 5184.5 | 75.3 | 0 | 0 | Normal | 0.4108 | 0
2026-09-18 00:20 | 2026-09-18 | IDLE | 21.13 | 25 | 24.85 | 29.11 | 4.26 | 0 | 0 | 0 |  |  | 3.2 | 0 | 0 | 4.73 |  | 27.42 | 43.4 | 83 | 5184.9 | 75.3 | 0 | 0 | Normal | 0.3942 | 0
2026-09-18 00:25 | 2026-09-18 | FREE_COOLING | 20.33 | 25 | 21.73 | 21.94 | 0.21 | 119.3 | 0 | 31.4 |  |  | 2.33 | 2.08 | 2.08 | 7.75 |  | 25.14 | 48.2 | 86 | 5185.5 | 75.3 | 1 | 0 | Normal | 0.6458 | 0
2026-09-18 00:30 | 2026-09-18 | COOLING | 21.04 | 25 | 25.61 | 28.83 | 3.22 | 118.3 | 54.4 | 68.2 | 4.6 | 21.63 | 34.26 | 110.01 | 135.12 | 25.49 | 4.36 | 28.83 | 34.8 | 83 | 5187.6 | 75.39 | 2 | 0 | Normal | 2.1242 | 0.0833
2026-09-18 00:35 | 2026-09-18 | COOLING | 21.05 | 25 | 25.88 | 28.99 | 3.11 | 118.4 | 53.4 | 67.6 | 4.45 | 21.09 | 33.09 | 98.66 | 121.17 | 22.85 | 4.36 | 29.59 | 43.8 | 83 | 5189.5 | 75.47 | 2 | 0 | Normal | 1.9042 | 0.0833
2026-09-18 00:40 | 2026-09-18 | COOLING | 21.01 | 25 | 25.11 | 28.18 | 3.07 | 118.5 | 59 | 70.8 | 4.78 | 21.57 | 32.71 | 100.53 | 123.45 | 23.26 | 4.37 | 28.16 | 33.8 | 81 | 5191.5 | 75.55 | 2 | 0 | Normal | 1.9383 | 0.0833
2026-09-18 00:45 | 2026-09-18 | COOLING | 20.52 | 25 | 24.43 | 27.45 | 3.02 | 120.1 | 55 | 68.6 | 4.56 | 20.9 | 32.73 | 105.51 | 129.57 | 24.42 | 4.37 | 27.89 | 41.4 | 83 | 5193.5 | 75.64 | 2 | 0 | Normal | 2.035 | 0.0833
2026-09-18 00:50 | 2026-09-18 | COOLING | 20.13 | 25 | 25.02 | 28.23 | 3.21 | 113.4 | 55.2 | 68.6 | 4.69 | 22.01 | 32.79 | 94.84 | 116.37 | 21.85 | 4.39 | 28.36 | 38.9 | 86 | 5195.3 | 75.72 | 2 | 0 | Normal | 1.8208 | 0.0833
2026-09-18 00:55 | 2026-09-18 | COOLING | 21.01 | 25 | 25.38 | 28.4 | 3.02 | 120.9 | 56.4 | 69.2 | 4.19 | 21.25 | 32.85 | 106.57 | 129.84 | 23.61 | 4.56 | 28.44 | 35.3 | 85 | 5197.3 | 75.8 | 2 | 0 | Normal | 1.9675 | 0.0833
2026-09-18 01:00 | 2026-09-18 | COOLING | 21.09 | 25 | 25.17 | 28.55 | 3.38 | 113.1 | 57.2 | 69.8 | 5.07 | 20.83 | 34.41 | 107.8 | 132.4 | 24.97 | 4.36 | 28.47 | 41.1 | 82 | 5199.4 | 75.89 | 2 | 0 | Normal | 2.0808 | 0.0833
2026-09-18 01:05 | 2026-09-18 | COOLING | 20.13 | 25 | 25.24 | 28.65 | 3.41 | 114.3 | 58.6 | 70.6 | 4.57 | 21.41 | 35.03 | 102.51 | 125.38 | 23.22 | 4.46 | 28.93 | 33.7 | 79 | 5201.3 | 75.97 | 2 | 0 | Normal | 1.935 | 0.0833
2026-09-18 01:10 | 2026-09-18 | COOLING | 19.79 | 25 | 24.57 | 27.73 | 3.16 | 113.7 | 58.6 | 70.6 | 4.71 | 20.87 | 32.36 | 102.73 | 125.91 | 23.52 | 4.41 | 27.33 | 31.3 | 82 | 5203.3 | 76.05 | 2 | 0 | Normal | 1.96 | 0.0833
2026-09-18 01:15 | 2026-09-18 | COOLING | 20.2 | 25 | 25.17 | 28.19 | 3.02 | 121.4 | 57.4 | 69.8 | 4.8 | 21.49 | 33.06 | 92.01 | 112.7 | 21 | 4.43 | 28.69 | 41.2 | 87 | 5205 | 76.14 | 2 | 0 | Normal | 1.75 | 0.0833
2026-09-18 01:20 | 2026-09-18 | COOLING | 19.78 | 25 | 24.81 | 28.09 | 3.28 | 115.2 | 60.4 | 71.8 | 4.56 | 21.08 | 34.01 | 108.16 | 132.26 | 24.45 | 4.47 | 27.65 | 35.6 | 85 | 5207.1 | 76.22 | 2 | 0 | Normal | 2.0375 | 0.0833
2026-09-18 01:25 | 2026-09-18 | COOLING | 19.63 | 25 | 24.44 | 27.53 | 3.09 | 117.2 | 55.2 | 68.6 | 4.34 | 21.14 | 32.6 | 100.6 | 122.68 | 22.41 | 4.54 | 27.49 | 42 | 82 | 5208.9 | 76.3 | 2 | 0 | Normal | 1.8675 | 0.0833
2026-09-18 01:30 | 2026-09-18 | COOLING | 19.59 | 25 | 25.64 | 28.77 | 3.13 | 119.6 | 57.6 | 70 | 4.43 | 20.29 | 33.72 | 116.52 | 142.68 | 26.55 | 4.43 | 28.65 | 32.1 | 77 | 5211.1 | 76.39 | 2 | 0 | Normal | 2.2125 | 0.0833
2026-09-18 01:35 | 2026-09-18 | COOLING | 19.47 | 25 | 25.54 | 28.54 | 3 | 120.7 | 54.6 | 68.4 | 4.55 | 20.96 | 32.61 | 103.06 | 125.96 | 23.23 | 4.48 | 29.22 | 40.8 | 84 | 5213.1 | 76.47 | 2 | 0 | Normal | 1.9358 | 0.0833
2026-09-18 01:40 | 2026-09-18 | COOLING | 19.82 | 25 | 25.7 | 28.81 | 3.11 | 120.2 | 54.8 | 68.4 | 4.6 | 20.85 | 33.58 | 101.94 | 124.71 | 23.11 | 4.46 | 28.06 | 35.5 | 87 | 5215 | 76.55 | 2 | 0 | Normal | 1.9258 | 0.0833
2026-09-18 01:45 | 2026-09-18 | COOLING | 20.33 | 25 | 24.95 | 28 | 3.05 | 121 | 57.6 | 70 | 4.44 | 21.38 | 33.16 | 107.78 | 131.88 | 24.47 | 4.45 | 27.59 | 40.6 | 85 | 5217 | 76.64 | 2 | 0 | Normal | 2.0392 | 0.0833
2026-09-18 01:50 | 2026-09-18 | COOLING | 19.38 | 25 | 25.14 | 28.24 | 3.1 | 121.4 | 57.8 | 70.2 | 4.61 | 20.48 | 33.86 | 107.48 | 131.19 | 24.07 | 4.51 | 28.5 | 40.2 | 87 | 5219 | 76.72 | 2 | 0 | Normal | 2.0058 | 0.0833
2026-09-18 01:55 | 2026-09-18 | COOLING | 19.29 | 25 | 24.87 | 28.12 | 3.25 | 118.6 | 61 | 72.2 | 4.55 | 21.36 | 34.68 | 102.03 | 124.86 | 23.17 | 4.45 | 27.95 | 39.2 | 85 | 5221 | 76.8 | 2 | 0 | Normal | 1.9308 | 0.0833
2026-09-18 02:00 | 2026-09-18 | COOLING | 20.01 | 25 | 25.41 | 28.58 | 3.17 | 117 | 58.4 | 70.4 | 4.37 | 21 | 33.42 | 103.38 | 126.44 | 23.4 | 4.46 | 28.49 | 32.5 | 78 | 5222.9 | 76.89 | 2 | 0 | Normal | 1.95 | 0.0833
2026-09-18 02:05 | 2026-09-18 | COOLING | 19.69 | 25 | 25.1 | 28.25 | 3.15 | 118.7 | 60.2 | 71.6 | 4.65 | 21.22 | 33.58 | 114.18 | 139.92 | 26.13 | 4.42 | 28.3 | 37.4 | 81 | 5225.1 | 76.97 | 2 | 0 | Normal | 2.1775 | 0.0833
2026-09-18 02:10 | 2026-09-18 | COOLING | 19.2 | 25 | 25.3 | 28.47 | 3.17 | 120 | 58.2 | 70.4 | 5.01 | 21.47 | 34.24 | 108.62 | 132.6 | 24.34 | 4.51 | 28.6 | 39.9 | 86 | 5227.1 | 77.05 | 2 | 0 | Normal | 2.0283 | 0.0833
2026-09-18 02:15 | 2026-09-18 | COOLING | 19.46 | 25 | 25.14 | 28.33 | 3.19 | 119 | 59.2 | 71 | 4.58 | 21.25 | 34.1 | 95.26 | 116.91 | 21.97 | 4.38 | 28.37 | 32.6 | 79 | 5229 | 77.14 | 2 | 0 | Normal | 1.8308 | 0.0833
2026-09-18 02:20 | 2026-09-18 | COOLING | 19.43 | 25 | 25.46 | 28.69 | 3.23 | 116.3 | 59 | 70.8 | 4.7 | 21.32 | 33.78 | 102.98 | 125.84 | 23.2 | 4.48 | 28.23 | 34.1 | 83 | 5230.9 | 77.22 | 2 | 0 | Normal | 1.9333 | 0.0833
2026-09-18 02:25 | 2026-09-18 | COOLING | 19.66 | 25 | 24.85 | 27.83 | 2.98 | 119.1 | 58.2 | 70.4 | 4.41 | 21.13 | 31.92 | 101.49 | 124.3 | 23.16 | 4.43 | 28.23 | 41.6 | 79 | 5232.8 | 77.3 | 2 | 0 | Normal | 1.93 | 0.0833
2026-09-18 02:30 | 2026-09-18 | COOLING | 19.31 | 25 | 25.06 | 28.14 | 3.08 | 118.6 | 57 | 69.8 | 4.69 | 21.4 | 32.89 | 102.98 | 125.85 | 23.22 | 4.48 | 28.06 | 35.8 | 80 | 5234.8 | 77.39 | 2 | 0 | Normal | 1.935 | 0.0833
2026-09-18 02:35 | 2026-09-18 | COOLING | 20.11 | 25 | 25.27 | 28.46 | 3.19 | 117.2 | 58.8 | 70.8 | 4.24 | 21.22 | 33.7 | 109.96 | 134.9 | 25.3 | 4.39 | 29.16 | 39.4 | 82 | 5236.9 | 77.47 | 2 | 0 | Normal | 2.1083 | 0.0833
2026-09-18 02:40 | 2026-09-18 | COOLING | 18.58 | 25 | 25.28 | 28.56 | 3.28 | 114.5 | 57.6 | 70 | 4.93 | 21.03 | 33.83 | 106.38 | 129.39 | 23.36 | 4.6 | 28.86 | 38.7 | 79 | 5238.8 | 77.55 | 2 | 0 | Normal | 1.9467 | 0.0833
2026-09-18 02:45 | 2026-09-18 | COOLING | 18.7 | 25 | 25.71 | 28.63 | 2.92 | 126.9 | 59.2 | 71 | 4.63 | 21.33 | 33.38 | 113.64 | 138.82 | 25.56 | 4.49 | 28.75 | 38.7 | 79 | 5240.9 | 77.64 | 2 | 0 | Normal | 2.13 | 0.0833
2026-09-18 02:50 | 2026-09-18 | FREE_COOLING | 19.99 | 25 | 21.69 | 22.02 | 0.33 | 114.9 | 0 | 39.6 |  |  | 3.39 | 3.06 | 3.06 | 5.37 |  | 24.24 | 41.1 | 84 | 5241.4 | 77.64 | 1 | 0 | Normal | 0.4475 | 0
2026-09-18 02:55 | 2026-09-18 | FREE_COOLING | 19.1 | 25 | 20.3 | 20.58 | 0.28 | 118.6 | 0 | 37.3 |  |  | 2.96 | 2.66 | 2.66 | 6.12 |  | 23.38 | 45.3 | 82 | 5241.9 | 77.64 | 1 | 0 | Normal | 0.51 | 0
2026-09-18 03:00 | 2026-09-18 | FREE_COOLING | 18.76 | 25 | 19.63 | 19.88 | 0.25 | 111.3 | 0 | 36.7 |  |  | 2.5 | 2.25 | 2.25 | 7.57 |  | 22.99 | 42.6 | 89 | 5242.5 | 77.64 | 1 | 0 | Normal | 0.6308 | 0
2026-09-18 03:05 | 2026-09-18 | FREE_COOLING | 19.53 | 25 | 20.24 | 20.45 | 0.21 | 127.2 | 0 | 38.7 |  |  | 2.42 | 2.17 | 2.17 | 4.19 |  | 23.39 | 39.4 | 84 | 5242.9 | 77.64 | 1 | 0 | Normal | 0.3492 | 0
2026-09-18 03:10 | 2026-09-18 | FREE_COOLING | 20.26 | 25 | 22.39 | 22.68 | 0.29 | 115.8 | 0 | 34.2 |  |  | 3.06 | 2.76 | 2.76 | 5.04 |  | 25.71 | 44.4 | 87 | 5243.3 | 77.64 | 1 | 0 | Normal | 0.42 | 0
2026-09-18 03:15 | 2026-09-18 | FREE_COOLING | 18.83 | 25 | 20.87 | 21.25 | 0.38 | 117.5 | 0 | 34.6 |  |  | 4.04 | 3.63 | 3.63 | 6.82 |  | 23.05 | 51.3 | 90 | 5243.9 | 77.64 | 1 | 0 | Normal | 0.5683 | 0
2026-09-18 03:20 | 2026-09-18 | FREE_COOLING | 19.19 | 25 | 21.08 | 21.43 | 0.35 | 119.7 | 0 | 37 |  |  | 3.81 | 3.42 | 3.42 | 7.95 |  | 24.35 | 50.5 | 79 | 5244.5 | 77.64 | 1 | 0 | Normal | 0.6625 | 0
2026-09-18 03:25 | 2026-09-18 | FREE_COOLING | 19.06 | 25 | 20.89 | 21.17 | 0.28 | 120.5 | 0 | 35.3 |  |  | 2.98 | 2.68 | 2.68 | 5.31 |  | 23.88 | 40.8 | 81 | 5245 | 77.64 | 1 | 0 | Normal | 0.4425 | 0
2026-09-18 03:30 | 2026-09-18 | FREE_COOLING | 19.46 | 25 | 20.9 | 21.1 | 0.2 | 121.4 | 0 | 38.2 |  |  | 2.19 | 1.98 | 1.98 | 6.81 |  | 23.71 | 51.6 | 83 | 5245.5 | 77.64 | 1 | 0 | Normal | 0.5675 | 0
2026-09-18 03:35 | 2026-09-18 | FREE_COOLING | 19.59 | 25 | 21.44 | 21.79 | 0.35 | 113 | 0 | 43 |  |  | 3.54 | 3.18 | 3.18 | 4.72 |  | 23.82 | 37.6 | 82 | 5245.9 | 77.64 | 1 | 0 | Normal | 0.3933 | 0
2026-09-18 03:40 | 2026-09-18 | FREE_COOLING | 19.57 | 25 | 20.74 | 21.03 | 0.29 | 117.1 | 0 | 42.9 |  |  | 3.09 | 2.78 | 2.78 | 6.78 |  | 23.59 | 38.9 | 83 | 5246.5 | 77.64 | 1 | 0 | Normal | 0.565 | 0
2026-09-18 03:45 | 2026-09-18 | FREE_COOLING | 18.85 | 25 | 19.62 | 19.93 | 0.31 | 116.9 | 0 | 41.7 |  |  | 3.3 | 2.97 | 2.97 | 8.04 |  | 22.38 | 46.8 | 85 | 5247.2 | 77.64 | 1 | 0 | Normal | 0.67 | 0
2026-09-18 03:50 | 2026-09-18 | FREE_COOLING | 19.79 | 25 | 21.59 | 21.87 | 0.28 | 119.7 | 0 | 42.7 |  |  | 2.98 | 2.7 | 2.7 | 5.76 |  | 24.46 | 50.5 | 86 | 5247.7 | 77.64 | 1 | 0 | Normal | 0.48 | 0
2026-09-18 03:55 | 2026-09-18 | FREE_COOLING | 20.05 | 25 | 21.97 | 22.25 | 0.28 | 118.2 | 0 | 44.9 |  |  | 3.01 | 2.72 | 2.72 | 5.56 |  | 25.39 | 44 | 84 | 5248.1 | 77.64 | 1 | 0 | Normal | 0.4633 | 0
2026-09-18 04:00 | 2026-09-18 | FREE_COOLING | 19.91 | 25 | 22.39 | 22.7 | 0.31 | 123.6 | 0 | 41.2 |  |  | 3.42 | 3.08 | 3.08 | 7.7 |  | 26.07 | 43.9 | 84 | 5248.8 | 77.64 | 1 | 0 | Normal | 0.6417 | 0
2026-09-18 04:05 | 2026-09-18 | FREE_COOLING | 19.64 | 25 | 21.98 | 22.23 | 0.25 | 117 | 0 | 41 |  |  | 2.66 | 2.39 | 2.39 | 6.96 |  | 24.74 | 50 | 85 | 5249.3 | 77.64 | 1 | 0 | Normal | 0.58 | 0
2026-09-18 04:10 | 2026-09-18 | FREE_COOLING | 20.18 | 25 | 22.32 | 22.7 | 0.38 | 115.8 | 0 | 39.1 |  |  | 3.99 | 3.6 | 3.6 | 7.32 |  | 24.64 | 42 | 83 | 5249.9 | 77.64 | 1 | 0 | Normal | 0.61 | 0
2026-09-18 04:15 | 2026-09-18 | FREE_COOLING | 19.72 | 25 | 21.17 | 21.52 | 0.35 | 114.9 | 0 | 42.8 |  |  | 3.54 | 3.2 | 3.2 | 7.55 |  | 23.7 | 48 | 83 | 5250.6 | 77.64 | 1 | 0 | Normal | 0.6292 | 0
2026-09-18 04:20 | 2026-09-18 | FREE_COOLING | 19 | 25 | 20.6 | 20.85 | 0.25 | 114.9 | 0 | 46.5 |  |  | 2.6 | 2.34 | 2.34 | 6 |  | 23.72 | 42.8 | 82 | 5251.1 | 77.64 | 1 | 0 | Normal | 0.5 | 0
2026-09-18 04:25 | 2026-09-18 | FREE_COOLING | 19.55 | 25 | 20.23 | 20.62 | 0.39 | 116 | 0 | 44.5 |  |  | 4.02 | 3.62 | 3.62 | 7.34 |  | 23.9 | 41.3 | 85 | 5251.7 | 77.64 | 1 | 0 | Normal | 0.6117 | 0
2026-09-18 04:30 | 2026-09-18 | FREE_COOLING | 19.85 | 25 | 21.55 | 21.78 | 0.23 | 113.6 | 0 | 38 |  |  | 2.36 | 2.11 | 2.11 | 8.33 |  | 24.79 | 44.5 | 82 | 5252.4 | 77.64 | 1 | 0 | Normal | 0.6942 | 0
2026-09-18 04:35 | 2026-09-18 | FREE_COOLING | 20.34 | 25 | 21.56 | 21.82 | 0.26 | 119 | 0 | 40 |  |  | 2.82 | 2.54 | 2.54 | 5.66 |  | 24.99 | 52.8 | 85 | 5252.9 | 77.64 | 1 | 0 | Normal | 0.4717 | 0
2026-09-18 04:40 | 2026-09-18 | FREE_COOLING | 20.16 | 25 | 21.35 | 21.64 | 0.29 | 119 | 0 | 37.6 |  |  | 3.08 | 2.78 | 2.78 | 7.2 |  | 25.26 | 44.6 | 81 | 5253.5 | 77.64 | 1 | 0 | Normal | 0.6 | 0
2026-09-18 04:45 | 2026-09-18 | FREE_COOLING | 20.56 | 25 | 22.34 | 22.73 | 0.39 | 114.4 | 0 | 29.1 |  |  | 3.99 | 3.6 | 3.6 | 5.6 |  | 25.54 | 43.5 | 86 | 5253.9 | 77.64 | 1 | 0 | Normal | 0.4667 | 0
2026-09-18 04:50 | 2026-09-18 | FREE_COOLING | 20.03 | 25 | 21.77 | 22.04 | 0.27 | 117.3 | 0 | 31.6 |  |  | 2.78 | 2.5 | 2.5 | 7.89 |  | 24.42 | 48.6 | 81 | 5254.6 | 77.64 | 1 | 0 | Normal | 0.6575 | 0
2026-09-18 04:55 | 2026-09-18 | FREE_COOLING | 20.3 | 25 | 21.95 | 22.18 | 0.23 | 122.9 | 0 | 41.6 |  |  | 2.49 | 2.24 | 2.24 | 6.81 |  | 24.78 | 47.3 | 86 | 5255.1 | 77.64 | 1 | 0 | Normal | 0.5675 | 0
2026-09-18 05:00 | 2026-09-18 | FREE_COOLING | 20.4 | 25 | 21.77 | 22.01 | 0.24 | 119.3 | 0 | 42 |  |  | 2.58 | 2.33 | 2.33 | 4.55 |  | 24.99 | 44.9 | 84 | 5255.5 | 77.64 | 1 | 0 | Normal | 0.3792 | 0
2026-09-18 05:05 | 2026-09-18 | FREE_COOLING | 20.89 | 25 | 22.62 | 22.86 | 0.24 | 122.5 | 0 | 41.2 |  |  | 2.67 | 2.4 | 2.4 | 6.35 |  | 25.52 | 46.3 | 82 | 5256.1 | 77.64 | 1 | 0 | Normal | 0.5292 | 0
2026-09-18 05:10 | 2026-09-18 | FREE_COOLING | 20.23 | 25 | 22.04 | 22.37 | 0.33 | 118.6 | 0 | 29.8 |  |  | 3.48 | 3.12 | 3.12 | 5.48 |  | 24.52 | 49.7 | 82 | 5256.5 | 77.64 | 1 | 0 | Normal | 0.4567 | 0
2026-09-18 05:15 | 2026-09-18 | FREE_COOLING | 20.22 | 25 | 21.97 | 22.25 | 0.28 | 115.5 | 0 | 33.7 |  |  | 2.97 | 2.67 | 2.67 | 7.13 |  | 25.22 | 46.8 | 83 | 5257.1 | 77.64 | 1 | 0 | Normal | 0.5942 | 0
2026-09-18 05:20 | 2026-09-18 | FREE_COOLING | 20.44 | 25 | 21.42 | 21.72 | 0.3 | 112.6 | 0 | 33.9 |  |  | 2.98 | 2.68 | 2.68 | 5.92 |  | 24.31 | 47.9 | 84 | 5257.6 | 77.64 | 1 | 0 | Normal | 0.4933 | 0
2026-09-18 05:25 | 2026-09-18 | FREE_COOLING | 20.79 | 25 | 22.89 | 23.22 | 0.33 | 121.5 | 0 | 44.7 |  |  | 3.58 | 3.22 | 3.22 | 5.98 |  | 26.79 | 47 | 78 | 5258.1 | 77.64 | 1 | 0 | Normal | 0.4983 | 0
2026-09-18 05:30 | 2026-09-18 | FREE_COOLING | 20.74 | 25 | 22.92 | 23.18 | 0.26 | 119.4 | 0 | 36.5 |  |  | 2.73 | 2.46 | 2.46 | 6.91 |  | 25.75 | 49.8 | 87 | 5258.7 | 77.64 | 1 | 0 | Normal | 0.5758 | 0
2026-09-18 05:35 | 2026-09-18 | FREE_COOLING | 20.82 | 25 | 22.79 | 23.1 | 0.31 | 119.4 | 0 | 48.6 |  |  | 3.3 | 2.97 | 2.97 | 5.56 |  | 25.76 | 42.4 | 81 | 5259.1 | 77.64 | 1 | 0 | Normal | 0.4633 | 0
2026-09-18 05:40 | 2026-09-18 | FREE_COOLING | 20.88 | 25 | 21.87 | 22.15 | 0.28 | 121 | 0 | 48.8 |  |  | 3 | 2.7 | 2.7 | 2.82 |  | 24.55 | 52.1 | 81 | 5259.4 | 77.64 | 1 | 0 | Normal | 0.235 | 0
2026-09-18 05:45 | 2026-09-18 | IDLE | 21.15 | 25 | 24.44 | 28.31 | 3.87 | 0 | 0 | 0 |  |  | 2.9 | 0 | 0 | 5.47 |  | 26.91 | 49.2 | 84 | 5259.8 | 77.64 | 0 | 0 | Normal | 0.4558 | 0
2026-09-18 05:50 | 2026-09-18 | IDLE | 21.72 | 25 | 24.51 | 29.63 | 5.12 | 0 | 0 | 0 |  |  | 3.84 | 0 | 0 | 5.39 |  | 28.03 | 43.9 | 79 | 5260.3 | 77.64 | 0 | 0 | Normal | 0.4492 | 0
2026-09-18 05:55 | 2026-09-18 | FREE_COOLING | 20.46 | 25 | 22.3 | 22.55 | 0.25 | 112.2 | 0 | 42.5 |  |  | 2.55 | 2.3 | 2.3 | 7.95 |  | 25.24 | 49.8 | 83 | 5260.9 | 77.64 | 1 | 0 | Normal | 0.6625 | 0
2026-09-18 06:00 | 2026-09-18 | IDLE | 21.48 | 25 | 24.54 | 28.96 | 4.42 | 0 | 0 | 0 |  |  | 3.32 | 0 | 0 | 4.13 |  | 27.32 | 48.8 | 79 | 5261.3 | 77.64 | 0 | 0 | Normal | 0.3442 | 0
2026-09-18 06:05 | 2026-09-18 | IDLE | 21.27 | 25 | 24.56 | 27.98 | 3.42 | 0 | 0 | 0 |  |  | 2.56 | 0 | 0 | 8.25 |  | 27.38 | 41.2 | 84 | 5262 | 77.64 | 0 | 0 | Normal | 0.6875 | 0
2026-09-18 06:10 | 2026-09-18 | IDLE | 21.72 | 25 | 24.61 | 28.45 | 3.84 | 0 | 0 | 0 |  |  | 2.88 | 0 | 0 | 6.29 |  | 28.16 | 49.4 | 85 | 5262.5 | 77.64 | 0 | 0 | Normal | 0.5242 | 0
2026-09-18 06:15 | 2026-09-18 | IDLE | 21.36 | 25 | 24.63 | 29.73 | 5.1 | 0 | 0 | 0 |  |  | 3.82 | 0 | 0 | 6.61 |  | 27.65 | 46.4 | 86 | 5263 | 77.64 | 0 | 0 | Normal | 0.5508 | 0
2026-09-18 06:20 | 2026-09-18 | IDLE | 21.85 | 25 | 24.68 | 28.64 | 3.96 | 0 | 0 | 0 |  |  | 2.97 | 0 | 0 | 5.91 |  | 28.56 | 40.1 | 88 | 5263.5 | 77.64 | 0 | 0 | Normal | 0.4925 | 0
2026-09-18 06:25 | 2026-09-18 | IDLE | 21.61 | 25 | 24.7 | 28.91 | 4.21 | 0 | 0 | 0 |  |  | 3.16 | 0 | 0 | 5.89 |  | 28.16 | 45.6 | 87 | 5264 | 77.64 | 0 | 0 | Normal | 0.4908 | 0
2026-09-18 06:30 | 2026-09-18 | IDLE | 21.58 | 25 | 24.72 | 28.35 | 3.63 | 0 | 0 | 0 |  |  | 2.72 | 0 | 0 | 5.4 |  | 27.38 | 43.6 | 82 | 5264.5 | 77.64 | 0 | 0 | Normal | 0.45 | 0
2026-09-18 06:35 | 2026-09-18 | IDLE | 21.94 | 25 | 24.76 | 28.4 | 3.64 | 0 | 0 | 0 |  |  | 2.73 | 0 | 0 | 8.56 |  | 26.56 | 45.2 | 84 | 5265.2 | 77.64 | 0 | 0 | Normal | 0.7133 | 0
2026-09-18 06:40 | 2026-09-18 | IDLE | 22.48 | 25 | 24.82 | 28.13 | 3.31 | 0 | 0 | 0 |  |  | 2.47 | 0 | 0 | 5.25 |  | 27.33 | 46.1 | 85 | 5265.6 | 77.64 | 0 | 0 | Normal | 0.4375 | 0
2026-09-18 06:45 | 2026-09-18 | IDLE | 22.67 | 25 | 24.89 | 27.69 | 2.8 | 0 | 0 | 0 |  |  | 2.1 | 0 | 0 | 6.65 |  | 27.74 | 39.5 | 81 | 5266.2 | 77.64 | 0 | 0 | Normal | 0.5542 | 0
2026-09-18 06:50 | 2026-09-18 | IDLE | 21.67 | 25 | 24.89 | 29.34 | 4.45 | 0 | 0 | 0 |  |  | 3.33 | 0 | 0 | 6.33 |  | 27.53 | 43.6 | 83 | 5266.7 | 77.64 | 0 | 0 | Normal | 0.5275 | 0
2026-09-18 06:55 | 2026-09-18 | IDLE | 22.42 | 25 | 24.93 | 29.05 | 4.12 | 0 | 0 | 0 |  |  | 3.09 | 0 | 0 | 6.14 |  | 28.57 | 44.9 | 85 | 5267.2 | 77.64 | 0 | 0 | Normal | 0.5117 | 0
2026-09-18 07:00 | 2026-09-18 | IDLE | 21.93 | 25 | 24.94 | 29.15 | 4.21 | 0 | 0 | 0 |  |  | 3.16 | 0 | 0 | 7.31 |  | 28.6 | 33.3 | 83 | 5267.8 | 77.64 | 0 | 0 | Normal | 0.6092 | 0
2026-09-18 07:05 | 2026-09-18 | IDLE | 22.82 | 25 | 24.99 | 28.88 | 3.89 | 0 | 0 | 0 |  |  | 2.92 | 0 | 0 | 6.76 |  | 28.14 | 54.3 | 83 | 5268.4 | 77.64 | 0 | 0 | Normal | 0.5633 | 0
2026-09-18 07:10 | 2026-09-18 | IDLE | 23.47 | 25 | 25.08 | 28.77 | 3.69 | 0 | 0 | 0 |  |  | 2.78 | 0 | 0 | 3.97 |  | 28.45 | 47.5 | 84 | 5268.7 | 77.64 | 0 | 0 | Normal | 0.3308 | 0
2026-09-18 07:15 | 2026-09-18 | IDLE | 23.15 | 25 | 25.14 | 29.36 | 4.22 | 0 | 0 | 0 |  |  | 3.16 | 0 | 0 | 4.08 |  | 28.45 | 43.1 | 78 | 5269.1 | 77.64 | 0 | 0 | Normal | 0.34 | 0
2026-09-18 07:20 | 2026-09-18 | IDLE | 23.3 | 25 | 25.2 | 28.87 | 3.67 | 0 | 0 | 0 |  |  | 2.76 | 0 | 0 | 5.48 |  | 28.44 | 44.5 | 79 | 5269.5 | 77.64 | 0 | 0 | Normal | 0.4567 | 0
2026-09-18 07:25 | 2026-09-18 | IDLE | 23.22 | 25 | 25.24 | 28.53 | 3.29 | 0 | 0 | 0 |  |  | 2.47 | 0 | 0 | 7.8 |  | 29.16 | 49.2 | 78 | 5270.2 | 77.64 | 0 | 0 | Normal | 0.65 | 0
2026-09-18 07:30 | 2026-09-18 | IDLE | 23.87 | 25 | 25.32 | 28.78 | 3.46 | 0 | 0 | 0 |  |  | 2.6 | 0 | 0 | 8.42 |  | 28.63 | 44.8 | 80 | 5270.9 | 77.64 | 0 | 0 | Normal | 0.7017 | 0
2026-09-18 07:35 | 2026-09-18 | IDLE | 23.32 | 25 | 25.35 | 29.03 | 3.68 | 0 | 0 | 0 |  |  | 2.76 | 0 | 0 | 5.66 |  | 28.22 | 45.8 | 85 | 5271.3 | 77.64 | 0 | 0 | Normal | 0.4717 | 0
2026-09-18 07:40 | 2026-09-18 | IDLE | 23.9 | 25 | 25.41 | 30.28 | 4.87 | 0 | 0 | 0 |  |  | 3.65 | 0 | 0 | 6.18 |  | 28.44 | 43.4 | 84 | 5271.9 | 77.64 | 0 | 0 | Normal | 0.515 | 0
2026-09-18 07:45 | 2026-09-18 | IDLE | 23.6 | 25 | 25.44 | 29.77 | 4.33 | 0 | 0 | 0 |  |  | 3.26 | 0 | 0 | 4.73 |  | 28.91 | 47.8 | 81 | 5272.3 | 77.64 | 0 | 0 | Normal | 0.3942 | 0
2026-09-18 07:50 | 2026-09-18 | IDLE | 24.53 | 25 | 25.53 | 28.38 | 2.85 | 0 | 0 | 0 |  |  | 2.14 | 0 | 0 | 6.5 |  | 28.56 | 42.9 | 81 | 5272.8 | 77.64 | 0 | 0 | Normal | 0.5417 | 0
2026-09-18 07:55 | 2026-09-18 | IDLE | 24.03 | 25 | 25.57 | 29.84 | 4.27 | 0 | 0 | 0 |  |  | 3.2 | 0 | 0 | 6.47 |  | 28.28 | 43.3 | 88 | 5273.3 | 77.64 | 0 | 0 | Normal | 0.5392 | 0
2026-09-18 08:00 | 2026-09-18 | IDLE | 24.64 | 25 | 25.64 | 30.26 | 4.62 | 0 | 0 | 0 |  |  | 3.46 | 0 | 0 | 5.34 |  | 28.49 | 48.7 | 89 | 5273.8 | 77.64 | 0 | 0 | Normal | 0.445 | 0
2026-09-18 08:05 | 2026-09-18 | IDLE | 24.42 | 25 | 25.69 | 28.62 | 2.93 | 0 | 0 | 0 |  |  | 2.19 | 0 | 0 | 5.97 |  | 27.77 | 36.8 | 83 | 5274.3 | 77.64 | 0 | 0 | Normal | 0.4975 | 0
2026-09-18 08:10 | 2026-09-18 | IDLE | 24.7 | 25 | 25.75 | 29.49 | 3.74 | 0 | 0 | 0 |  |  | 2.8 | 0 | 0 | 6.7 |  | 28.33 | 49.8 | 80 | 5274.8 | 77.64 | 0 | 0 | Normal | 0.5583 | 0
2026-09-18 08:15 | 2026-09-18 | IDLE | 25.02 | 25 | 25.82 | 29.22 | 3.4 | 0 | 0 | 0 |  |  | 2.55 | 0 | 0 | 8.19 |  | 29.37 | 44.1 | 82 | 5275.5 | 77.64 | 0 | 0 | Normal | 0.6825 | 0
2026-09-18 08:20 | 2026-09-18 | IDLE | 24.73 | 25 | 25.86 | 29.92 | 4.06 | 0 | 0 | 0 |  |  | 3.04 | 0 | 0 | 8.45 |  | 30.16 | 40.2 | 87 | 5276.2 | 77.64 | 0 | 0 | Normal | 0.7042 | 0
2026-09-18 08:25 | 2026-09-18 | IDLE | 25.05 | 25 | 25.91 | 30.54 | 4.63 | 0 | 0 | 0 |  |  | 3.48 | 0 | 0 | 9.26 |  | 29.2 | 44.5 | 83 | 5277 | 77.64 | 0 | 0 | Normal | 0.7717 | 0
2026-09-18 08:30 | 2026-09-18 | IDLE | 24.86 | 25 | 25.95 | 29.81 | 3.86 | 0 | 0 | 0 |  |  | 2.9 | 0 | 0 | 5.34 |  | 28.62 | 47.5 | 84 | 5277.4 | 77.64 | 0 | 0 | Normal | 0.445 | 0
2026-09-18 08:35 | 2026-09-18 | IDLE | 24.95 | 25 | 25.98 | 30.54 | 4.56 | 0 | 0 | 0 |  |  | 3.42 | 0 | 0 | 3.4 |  | 28.45 | 40.3 | 80 | 5277.7 | 77.64 | 0 | 0 | Normal | 0.2833 | 0
2026-09-18 08:40 | 2026-09-18 | IDLE | 25.67 | 25 | 26.06 | 31.43 | 5.37 | 0 | 0 | 0 |  |  | 4.02 | 0 | 0 | 6.46 |  | 29.18 | 44.5 | 83 | 5278.3 | 77.64 | 0 | 0 | Normal | 0.5383 | 0
2026-09-18 08:45 | 2026-09-18 | IDLE | 25.05 | 25 | 26.08 | 29.92 | 3.84 | 0 | 0 | 0 |  |  | 2.88 | 0 | 0 | 4.72 |  | 28.64 | 42.2 | 83 | 5278.7 | 77.64 | 0 | 0 | Normal | 0.3933 | 0
2026-09-18 08:50 | 2026-09-18 | IDLE | 25.15 | 25 | 26.11 | 30.42 | 4.31 | 0 | 0 | 0 |  |  | 3.24 | 0 | 0 | 6.73 |  | 29.17 | 46.4 | 85 | 5279.2 | 77.64 | 0 | 0 | Normal | 0.5608 | 0
2026-09-18 08:55 | 2026-09-18 | IDLE | 26.53 | 25 | 26.21 | 31.75 | 5.54 | 0 | 0 | 0 |  |  | 4.16 | 0 | 0 | 7.09 |  | 29.36 | 45.7 | 80 | 5279.8 | 77.64 | 0 | 0 | Normal | 0.5908 | 0
2026-09-18 09:00 | 2026-09-18 | IDLE | 25.36 | 25 | 26.23 | 30.53 | 4.3 | 0 | 0 | 0 |  |  | 3.22 | 0 | 0 | 5.21 |  | 29.06 | 40.2 | 85 | 5280.2 | 77.64 | 0 | 0 | Normal | 0.4342 | 0
2026-09-18 09:05 | 2026-09-18 | IDLE | 25.92 | 25 | 26.28 | 31.77 | 5.49 | 0 | 0 | 0 |  |  | 4.11 | 0 | 0 | 6.61 |  | 29.7 | 45.8 | 77 | 5280.8 | 77.64 | 0 | 0 | Normal | 0.5508 | 0
2026-09-18 09:10 | 2026-09-18 | IDLE | 26.17 | 25 | 26.34 | 32.3 | 5.96 | 0 | 0 | 0 |  |  | 4.47 | 0 | 0 | 8.27 |  | 28.84 | 42.7 | 83 | 5281.5 | 77.64 | 0 | 0 | Normal | 0.6892 | 0
2026-09-18 09:15 | 2026-09-18 | IDLE | 26.77 | 25 | 26.43 | 26.87 | 0.44 | 114.2 | 0 | 0 |  |  | 4.54 | 0 | 0 | 8.31 |  | 30.27 | 49.6 | 82 | 5282.2 | 77.64 | 0 | 0 | Normal | 0.6925 | 0
2026-09-18 09:20 | 2026-09-18 | IDLE | 26.88 | 25 | 26.51 | 32.1 | 5.59 | 0 | 0 | 0 |  |  | 4.19 | 0 | 0 | 7.98 |  | 29.1 | 43.1 | 84 | 5282.8 | 77.64 | 0 | 0 | Normal | 0.665 | 0
2026-09-18 09:25 | 2026-09-18 | IDLE | 26.26 | 25 | 26.54 | 31.72 | 5.18 | 0 | 0 | 0 |  |  | 3.88 | 0 | 0 | 6.14 |  | 30.07 | 42.7 | 79 | 5283.4 | 77.64 | 0 | 0 | Normal | 0.5117 | 0
2026-09-18 09:30 | 2026-09-18 | IDLE | 25.69 | 25 | 26.53 | 31.51 | 4.98 | 0 | 0 | 0 |  |  | 3.74 | 0 | 0 | 4.99 |  | 29.27 | 48.6 | 85 | 5283.8 | 77.64 | 0 | 0 | Normal | 0.4158 | 0
2026-09-18 09:35 | 2026-09-18 | IDLE | 26.87 | 25 | 26.59 | 31.7 | 5.11 | 0 | 0 | 0 |  |  | 3.84 | 0 | 0 | 8.43 |  | 29.48 | 43.1 | 83 | 5284.5 | 77.64 | 0 | 0 | Normal | 0.7025 | 0
2026-09-18 09:40 | 2026-09-18 | IDLE | 26.46 | 25 | 26.62 | 32.22 | 5.6 | 0 | 0 | 0 |  |  | 4.2 | 0 | 0 | 6.93 |  | 29.85 | 47.3 | 83 | 5285 | 77.64 | 0 | 0 | Normal | 0.5775 | 0
2026-09-18 09:45 | 2026-09-18 | IDLE | 26.81 | 25 | 26.66 | 32.55 | 5.89 | 0 | 0 | 0 |  |  | 4.43 | 0 | 0 | 6.7 |  | 30.34 | 49 | 82 | 5285.6 | 77.64 | 0 | 0 | Normal | 0.5583 | 0
2026-09-18 09:50 | 2026-09-18 | IDLE | 27.36 | 25 | 26.74 | 27.18 | 0.44 | 121.3 | 0 | 0 |  |  | 4.81 | 0 | 0 | 9.32 |  | 30.48 | 45.7 | 84 | 5286.4 | 77.64 | 0 | 0 | Normal | 0.7767 | 0
2026-09-18 09:55 | 2026-09-18 | IDLE | 27.05 | 25 | 26.78 | 27.21 | 0.43 | 123.1 | 0 | 0 |  |  | 4.78 | 0 | 0 | 8.22 |  | 30.01 | 42.8 | 82 | 5287.1 | 77.64 | 0 | 0 | Normal | 0.685 | 0
2026-09-18 10:00 | 2026-09-18 | IDLE | 27.28 | 25 | 26.83 | 32.61 | 5.78 | 0 | 0 | 0 |  |  | 4.34 | 0 | 0 | 8.19 |  | 30.39 | 40.9 | 78 | 5287.7 | 77.64 | 0 | 0 | Normal | 0.6825 | 0
2026-09-18 10:05 | 2026-09-18 | IDLE | 27.8 | 25 | 26.9 | 27.36 | 0.46 | 117.9 | 0 | 0 |  |  | 4.86 | 0 | 0 | 11.18 |  | 29.86 | 46.9 | 82 | 5288.7 | 77.64 | 0 | 0 | Normal | 0.9317 | 0
2026-09-18 10:10 | 2026-09-18 | IDLE | 27.97 | 25 | 26.98 | 27.43 | 0.45 | 116 | 0 | 0 |  |  | 4.66 | 0 | 0 | 8.69 |  | 30.09 | 50.8 | 84 | 5289.4 | 77.64 | 0 | 0 | Normal | 0.7242 | 0
2026-09-18 10:15 | 2026-09-18 | IDLE | 28.13 | 25 | 27.05 | 27.53 | 0.48 | 115.4 | 0 | 0 |  |  | 5 | 0 | 0 | 10.89 |  | 30.79 | 42.4 | 84 | 5290.3 | 77.64 | 0 | 0 | Normal | 0.9075 | 0
2026-09-18 10:20 | 2026-09-18 | IDLE | 28.52 | 25 | 27.13 | 27.58 | 0.45 | 117.7 | 0 | 0 |  |  | 4.8 | 0 | 0 | 10.41 |  | 30.43 | 43 | 89 | 5291.2 | 77.64 | 0 | 0 | Normal | 0.8675 | 0
2026-09-18 10:25 | 2026-09-18 | IDLE | 28.19 | 25 | 27.18 | 27.62 | 0.44 | 114.7 | 0 | 0 |  |  | 4.54 | 0 | 0 | 10.34 |  | 30.04 | 41.3 | 80 | 5292 | 77.64 | 0 | 0 | Normal | 0.8617 | 0
2026-09-18 10:30 | 2026-09-18 | IDLE | 28.82 | 25 | 27.26 | 27.77 | 0.51 | 115.9 | 0 | 0 |  |  | 5.31 | 0 | 0 | 10.78 |  | 30.74 | 42.7 | 83 | 5292.9 | 77.64 | 0 | 0 | Normal | 0.8983 | 0
2026-09-18 10:35 | 2026-09-18 | IDLE | 28.25 | 25 | 27.3 | 27.8 | 0.5 | 117 | 0 | 0 |  |  | 5.24 | 0 | 0 | 11.07 |  | 29.56 | 43.4 | 85 | 5293.9 | 77.64 | 0 | 0 | Normal | 0.9225 | 0
2026-09-18 10:40 | 2026-09-18 | IDLE | 28.83 | 25 | 27.36 | 27.86 | 0.5 | 117 | 0 | 0 |  |  | 5.31 | 0 | 0 | 12.55 |  | 30.9 | 43.5 | 88 | 5294.9 | 77.64 | 0 | 0 | Normal | 1.0458 | 0
2026-09-18 10:45 | 2026-09-18 | IDLE | 28.67 | 25 | 27.41 | 27.92 | 0.51 | 119.1 | 0 | 0 |  |  | 5.5 | 0 | 0 | 8.85 |  | 30.91 | 43.2 | 89 | 5295.6 | 77.64 | 0 | 0 | Normal | 0.7375 | 0
2026-09-18 10:50 | 2026-09-18 | IDLE | 29.66 | 25 | 27.51 | 27.98 | 0.47 | 112.8 | 0 | 0 |  |  | 4.8 | 0 | 0 | 13.29 |  | 31 | 54.2 | 84 | 5296.8 | 77.64 | 0 | 0 | Normal | 1.1075 | 0
2026-09-18 10:55 | 2026-09-18 | IDLE | 28.88 | 25 | 27.54 | 28.08 | 0.54 | 115.4 | 0 | 0 |  |  | 5.62 | 0 | 0 | 10.41 |  | 31.58 | 43.1 | 84 | 5297.6 | 77.64 | 0 | 0 | Normal | 0.8675 | 0
2026-09-18 11:00 | 2026-09-18 | IDLE | 29.22 | 25 | 27.6 | 28.14 | 0.54 | 112.3 | 0 | 0 |  |  | 5.42 | 0 | 0 | 11.65 |  | 31.58 | 46.4 | 83 | 5298.6 | 77.64 | 0 | 0 | Normal | 0.9708 | 0
2026-09-18 11:05 | 2026-09-18 | IDLE | 30.2 | 25 | 27.7 | 28.34 | 0.64 | 122.1 | 0 | 0 |  |  | 7 | 0 | 0 | 12.91 |  | 31.91 | 46.1 | 84 | 5299.7 | 77.64 | 0 | 0 | Normal | 1.0758 | 0
2026-09-18 11:10 | 2026-09-18 | IDLE | 29.52 | 25 | 27.75 | 28.18 | 0.43 | 119.5 | 0 | 0 |  |  | 4.62 | 0 | 0 | 10.98 |  | 31.12 | 44.9 | 79 | 5300.6 | 77.64 | 0 | 0 | Normal | 0.915 | 0
2026-09-18 11:15 | 2026-09-18 | IDLE | 29.19 | 25 | 27.76 | 28.34 | 0.58 | 118.5 | 0 | 0 |  |  | 6.17 | 0 | 0 | 10.47 |  | 30.93 | 46.5 | 82 | 5301.5 | 77.64 | 0 | 0 | Normal | 0.8725 | 0
2026-09-18 11:20 | 2026-09-18 | IDLE | 29.39 | 25 | 27.79 | 28.33 | 0.54 | 113.6 | 0 | 0 |  |  | 5.55 | 0 | 0 | 11.68 |  | 31.14 | 41.1 | 82 | 5302.4 | 77.64 | 0 | 0 | Normal | 0.9733 | 0
2026-09-18 11:25 | 2026-09-18 | IDLE | 29.57 | 25 | 27.83 | 28.35 | 0.52 | 120.2 | 0 | 0 |  |  | 5.6 | 0 | 0 | 10.95 |  | 32.28 | 48.5 | 82 | 5303.3 | 77.64 | 0 | 0 | Normal | 0.9125 | 0
2026-09-18 11:30 | 2026-09-18 | IDLE | 29.96 | 25 | 27.88 | 28.43 | 0.55 | 116.8 | 0 | 0 |  |  | 5.78 | 0 | 0 | 13.08 |  | 31.81 | 43 | 85 | 5304.4 | 77.64 | 0 | 0 | Normal | 1.09 | 0
2026-09-18 11:35 | 2026-09-18 | IDLE | 29.9 | 25 | 27.92 | 28.47 | 0.55 | 118.8 | 0 | 0 |  |  | 5.85 | 0 | 0 | 10.31 |  | 32.66 | 35.8 | 77 | 5305.3 | 77.64 | 0 | 0 | Normal | 0.8592 | 0
2026-09-18 11:40 | 2026-09-18 | IDLE | 30.12 | 25 | 27.97 | 28.51 | 0.54 | 120.1 | 0 | 0 |  |  | 5.88 | 0 | 0 | 12.23 |  | 31.51 | 48.8 | 82 | 5306.3 | 77.64 | 0 | 0 | Normal | 1.0192 | 0
2026-09-18 11:45 | 2026-09-18 | IDLE | 30.46 | 25 | 28.03 | 28.66 | 0.63 | 115.9 | 0 | 0 |  |  | 6.6 | 0 | 0 | 14.59 |  | 31.09 | 51.8 | 82 | 5307.5 | 77.64 | 0 | 0 | Normal | 1.2158 | 0
2026-09-18 11:50 | 2026-09-18 | IDLE | 29.87 | 25 | 28.05 | 28.55 | 0.5 | 122.7 | 0 | 0 |  |  | 5.49 | 0 | 0 | 11.89 |  | 32.16 | 42.5 | 78 | 5308.5 | 77.64 | 0 | 0 | Normal | 0.9908 | 0
2026-09-18 11:55 | 2026-09-18 | IDLE | 29.16 | 25 | 28.02 | 28.56 | 0.54 | 119.9 | 0 | 0 |  |  | 5.84 | 0 | 0 | 9.99 |  | 31.24 | 43.2 | 88 | 5309.3 | 77.64 | 0 | 0 | Normal | 0.8325 | 0
2026-09-18 12:00 | 2026-09-18 | IDLE | 30.7 | 25 | 28.09 | 28.62 | 0.53 | 120 | 0 | 0 |  |  | 5.74 | 0 | 0 | 13.14 |  | 31.81 | 49.2 | 86 | 5310.4 | 77.64 | 0 | 0 | Normal | 1.095 | 0
2026-09-18 12:05 | 2026-09-18 | IDLE | 30.66 | 25 | 28.15 | 28.72 | 0.57 | 119.8 | 0 | 0 |  |  | 6.18 | 0 | 0 | 11.95 |  | 32.55 | 44.6 | 85 | 5311.4 | 77.64 | 0 | 0 | Normal | 0.9958 | 0
2026-09-18 12:10 | 2026-09-18 | IDLE | 30.17 | 25 | 28.17 | 28.7 | 0.53 | 115.2 | 0 | 0 |  |  | 5.5 | 0 | 0 | 13.46 |  | 32.22 | 39.1 | 81 | 5312.6 | 77.64 | 0 | 0 | Normal | 1.1217 | 0
2026-09-18 12:15 | 2026-09-18 | IDLE | 30.61 | 25 | 28.21 | 28.74 | 0.53 | 115.5 | 0 | 0 |  |  | 5.52 | 0 | 0 | 13.25 |  | 32.13 | 47.8 | 86 | 5313.7 | 77.64 | 0 | 0 | Normal | 1.1042 | 0
2026-09-18 12:20 | 2026-09-18 | IDLE | 31.27 | 25 | 28.28 | 28.91 | 0.63 | 118.5 | 0 | 0 |  |  | 6.69 | 0 | 0 | 13.72 |  | 31.59 | 39.2 | 87 | 5314.8 | 77.64 | 0 | 0 | Normal | 1.1433 | 0
2026-09-18 12:25 | 2026-09-18 | IDLE | 30.7 | 25 | 28.31 | 28.87 | 0.56 | 122 | 0 | 0 |  |  | 6.17 | 0 | 0 | 14.08 |  | 31.9 | 43.4 | 85 | 5316 | 77.64 | 0 | 0 | Normal | 1.1733 | 0
2026-09-18 12:30 | 2026-09-18 | IDLE | 31.36 | 25 | 28.38 | 29.06 | 0.68 | 113 | 0 | 0 |  |  | 6.88 | 0 | 0 | 14.04 |  | 32.18 | 43.7 | 79 | 5317.2 | 77.64 | 0 | 0 | Normal | 1.17 | 0
2026-09-18 12:35 | 2026-09-18 | IDLE | 31.25 | 25 | 28.43 | 29.05 | 0.62 | 111.6 | 0 | 0 |  |  | 6.2 | 0 | 0 | 13.12 |  | 32.04 | 41.8 | 81 | 5318.2 | 77.64 | 0 | 0 | Normal | 1.0933 | 0
2026-09-18 12:40 | 2026-09-18 | IDLE | 30.79 | 25 | 28.44 | 29.07 | 0.63 | 119.8 | 0 | 0 |  |  | 6.84 | 0 | 0 | 12.96 |  | 32.37 | 47.1 | 83 | 5319.3 | 77.64 | 0 | 0 | Normal | 1.08 | 0
2026-09-18 12:45 | 2026-09-18 | IDLE | 32.03 | 25 | 28.52 | 29.09 | 0.57 | 120.2 | 0 | 0 |  |  | 6.17 | 0 | 0 | 14.1 |  | 32.9 | 45.5 | 82 | 5320.5 | 77.64 | 0 | 0 | Normal | 1.175 | 0
2026-09-18 12:50 | 2026-09-18 | IDLE | 31.41 | 25 | 28.56 | 29.23 | 0.67 | 119.3 | 0 | 0 |  |  | 7.22 | 0 | 0 | 12.87 |  | 33.46 | 50.4 | 87 | 5321.6 | 77.64 | 0 | 0 | Normal | 1.0725 | 0
2026-09-18 12:55 | 2026-09-18 | IDLE | 30.63 | 25 | 28.54 | 29.13 | 0.59 | 119.2 | 0 | 0 |  |  | 6.28 | 0 | 0 | 13.87 |  | 32.48 | 50.2 | 86 | 5322.7 | 77.64 | 0 | 0 | Normal | 1.1558 | 0
2026-09-18 13:00 | 2026-09-18 | IDLE | 31.86 | 25 | 28.6 | 29.23 | 0.63 | 119.4 | 0 | 0 |  |  | 6.78 | 0 | 0 | 14.01 |  | 32.87 | 45.6 | 78 | 5323.9 | 77.64 | 0 | 0 | Normal | 1.1675 | 0
2026-09-18 13:05 | 2026-09-18 | IDLE | 31.31 | 25 | 28.62 | 29.26 | 0.64 | 113.3 | 0 | 0 |  |  | 6.56 | 0 | 0 | 13.31 |  | 31.69 | 40.2 | 81 | 5325 | 77.64 | 0 | 0 | Normal | 1.1092 | 0
2026-09-18 13:10 | 2026-09-18 | IDLE | 31.65 | 25 | 28.66 | 29.31 | 0.65 | 116.7 | 0 | 0 |  |  | 6.78 | 0 | 0 | 15.61 |  | 33.06 | 44.4 | 77 | 5326.3 | 77.64 | 0 | 0 | Normal | 1.3008 | 0
2026-09-18 13:15 | 2026-09-18 | IDLE | 32.22 | 25 | 28.72 | 29.4 | 0.68 | 115.5 | 0 | 0 |  |  | 7.06 | 0 | 0 | 13.67 |  | 32.73 | 51.1 | 91 | 5327.4 | 77.64 | 0 | 0 | Normal | 1.1392 | 0
2026-09-18 13:20 | 2026-09-18 | IDLE | 31.83 | 25 | 28.75 | 29.41 | 0.66 | 117.8 | 0 | 0 |  |  | 6.96 | 0 | 0 | 13.76 |  | 33.61 | 49.7 | 85 | 5328.6 | 77.64 | 0 | 0 | Normal | 1.1467 | 0
2026-09-18 13:25 | 2026-09-18 | IDLE | 31.45 | 25 | 28.76 | 29.38 | 0.62 | 118.6 | 0 | 0 |  |  | 6.6 | 0 | 0 | 13.57 |  | 32.37 | 39.9 | 86 | 5329.7 | 77.64 | 0 | 0 | Normal | 1.1308 | 0
2026-09-18 13:30 | 2026-09-18 | IDLE | 32.48 | 25 | 28.82 | 29.52 | 0.7 | 117 | 0 | 0 |  |  | 7.33 | 0 | 0 | 17.57 |  | 32.88 | 48.9 | 86 | 5331.2 | 77.64 | 0 | 0 | Normal | 1.4642 | 0
2026-09-18 13:35 | 2026-09-18 | IDLE | 32.18 | 25 | 28.86 | 29.56 | 0.7 | 119.9 | 0 | 0 |  |  | 7.59 | 0 | 0 | 15.03 |  | 33.23 | 45.2 | 83 | 5332.4 | 77.64 | 0 | 0 | Normal | 1.2525 | 0
2026-09-18 13:40 | 2026-09-18 | IDLE | 32.34 | 25 | 28.9 | 29.58 | 0.68 | 118.4 | 0 | 0 |  |  | 7.2 | 0 | 0 | 15.67 |  | 32.14 | 51.9 | 84 | 5333.7 | 77.64 | 0 | 0 | Normal | 1.3058 | 0
2026-09-18 13:45 | 2026-09-18 | IDLE | 32.54 | 25 | 28.95 | 29.62 | 0.67 | 112.2 | 0 | 0 |  |  | 6.8 | 0 | 0 | 15.8 |  | 33.04 | 50.6 | 79 | 5335.1 | 77.64 | 0 | 0 | Normal | 1.3167 | 0
2026-09-18 13:50 | 2026-09-18 | IDLE | 32.37 | 25 | 28.98 | 29.6 | 0.62 | 116.4 | 0 | 0 |  |  | 6.54 | 0 | 0 | 14.01 |  | 33.36 | 49.1 | 84 | 5336.2 | 77.64 | 0 | 0 | Normal | 1.1675 | 0
2026-09-18 13:55 | 2026-09-18 | IDLE | 32.47 | 25 | 29.01 | 29.69 | 0.68 | 118.5 | 0 | 0 |  |  | 7.22 | 0 | 0 | 16.09 |  | 32.88 | 45.6 | 83 | 5337.6 | 77.64 | 0 | 0 | Normal | 1.3408 | 0
2026-09-18 14:00 | 2026-09-18 | IDLE | 31.99 | 25 | 29.01 | 29.59 | 0.58 | 115.4 | 0 | 0 |  |  | 6.04 | 0 | 0 | 16.02 |  | 33.08 | 56.1 | 86 | 5338.9 | 77.64 | 0 | 0 | Normal | 1.335 | 0
2026-09-18 14:05 | 2026-09-18 | IDLE | 32.11 | 25 | 29.01 | 29.64 | 0.63 | 120.8 | 0 | 0 |  |  | 6.81 | 0 | 0 | 17.22 |  | 33.53 | 44.3 | 83 | 5340.3 | 77.64 | 0 | 0 | Normal | 1.435 | 0
2026-09-18 14:10 | 2026-09-18 | IDLE | 32.81 | 25 | 29.06 | 29.72 | 0.66 | 120.4 | 0 | 0 |  |  | 7.17 | 0 | 0 | 15.86 |  | 32.75 | 43.5 | 86 | 5341.7 | 77.64 | 0 | 0 | Normal | 1.3217 | 0
2026-09-18 14:15 | 2026-09-18 | IDLE | 32.98 | 25 | 29.11 | 29.75 | 0.64 | 121.7 | 0 | 0 |  |  | 6.99 | 0 | 0 | 17.07 |  | 32.83 | 45.6 | 85 | 5343.1 | 77.64 | 0 | 0 | Normal | 1.4225 | 0
2026-09-18 14:20 | 2026-09-18 | IDLE | 32.34 | 25 | 29.11 | 29.78 | 0.67 | 120.6 | 0 | 0 |  |  | 7.26 | 0 | 0 | 16.58 |  | 33.05 | 40.6 | 84 | 5344.5 | 77.64 | 0 | 0 | Normal | 1.3817 | 0
2026-09-18 14:25 | 2026-09-18 | IDLE | 32.04 | 25 | 29.1 | 29.76 | 0.66 | 113.1 | 0 | 0 |  |  | 6.68 | 0 | 0 | 15.15 |  | 33.03 | 49.3 | 86 | 5345.7 | 77.64 | 0 | 0 | Normal | 1.2625 | 0
2026-09-18 14:30 | 2026-09-18 | IDLE | 32.27 | 25 | 29.1 | 29.79 | 0.69 | 120.9 | 0 | 0 |  |  | 7.53 | 0 | 0 | 17.94 |  | 32.46 | 46.8 | 84 | 5347.2 | 77.64 | 0 | 0 | Normal | 1.495 | 0
2026-09-18 14:35 | 2026-09-18 | IDLE | 32.37 | 25 | 29.11 | 29.82 | 0.71 | 118.4 | 0 | 0 |  |  | 7.59 | 0 | 0 | 17.89 |  | 33.36 | 44.6 | 88 | 5348.7 | 77.64 | 0 | 0 | Normal | 1.4908 | 0
2026-09-18 14:40 | 2026-09-18 | IDLE | 32.06 | 25 | 29.09 | 29.66 | 0.57 | 124.4 | 0 | 0 |  |  | 6.38 | 0 | 0 | 16.87 |  | 33.18 | 51 | 85 | 5350.1 | 77.64 | 0 | 0 | Normal | 1.4058 | 0
2026-09-18 14:45 | 2026-09-18 | IDLE | 32.05 | 25 | 29.08 | 29.73 | 0.65 | 121 | 0 | 0 |  |  | 7.06 | 0 | 0 | 13.55 |  | 33.27 | 44.1 | 80 | 5351.2 | 77.64 | 0 | 0 | Normal | 1.1292 | 0
2026-09-18 14:50 | 2026-09-18 | IDLE | 32 | 25 | 29.07 | 29.71 | 0.64 | 113.3 | 0 | 0 |  |  | 6.56 | 0 | 0 | 14.72 |  | 33.02 | 42.9 | 85 | 5352.5 | 77.64 | 0 | 0 | Normal | 1.2267 | 0
2026-09-18 14:55 | 2026-09-18 | IDLE | 32.44 | 25 | 29.09 | 29.86 | 0.77 | 111.6 | 0 | 0 |  |  | 7.72 | 0 | 0 | 16.56 |  | 33.85 | 46.5 | 86 | 5353.9 | 77.64 | 0 | 0 | Normal | 1.38 | 0
2026-09-18 15:00 | 2026-09-18 | IDLE | 32.07 | 25 | 29.08 | 29.78 | 0.7 | 116.6 | 0 | 0 |  |  | 7.38 | 0 | 0 | 15.22 |  | 32.65 | 39.3 | 83 | 5355.1 | 77.64 | 0 | 0 | Normal | 1.2683 | 0
2026-09-18 15:05 | 2026-09-18 | IDLE | 31.66 | 25 | 29.05 | 29.7 | 0.65 | 116 | 0 | 0 |  |  | 6.82 | 0 | 0 | 12.5 |  | 32.69 | 48.5 | 85 | 5356.2 | 77.64 | 0 | 0 | Normal | 1.0417 | 0
2026-09-18 15:10 | 2026-09-18 | IDLE | 32.48 | 25 | 29.07 | 29.71 | 0.64 | 121.4 | 0 | 0 |  |  | 7.02 | 0 | 0 | 15.97 |  | 33.16 | 53.5 | 91 | 5357.5 | 77.64 | 0 | 0 | Normal | 1.3308 | 0
2026-09-18 15:15 | 2026-09-18 | IDLE | 32.38 | 25 | 29.08 | 29.78 | 0.7 | 121 | 0 | 0 |  |  | 7.59 | 0 | 0 | 18.01 |  | 32.71 | 45 | 91 | 5359 | 77.64 | 0 | 0 | Normal | 1.5008 | 0
2026-09-18 15:20 | 2026-09-18 | IDLE | 32.43 | 25 | 29.09 | 29.75 | 0.66 | 118.3 | 0 | 0 |  |  | 7 | 0 | 0 | 17.63 |  | 33.94 | 45.1 | 84 | 5360.5 | 77.64 | 0 | 0 | Normal | 1.4692 | 0
2026-09-18 15:25 | 2026-09-18 | IDLE | 32.79 | 25 | 29.13 | 29.83 | 0.7 | 120.6 | 0 | 0 |  |  | 7.62 | 0 | 0 | 17.16 |  | 32.62 | 51.1 | 83 | 5361.9 | 77.64 | 0 | 0 | Normal | 1.43 | 0
2026-09-18 15:30 | 2026-09-18 | IDLE | 32.5 | 25 | 29.14 | 29.76 | 0.62 | 121.5 | 0 | 0 |  |  | 6.75 | 0 | 0 | 15.83 |  | 33.49 | 49 | 86 | 5363.2 | 77.64 | 0 | 0 | Normal | 1.3192 | 0
2026-09-18 15:35 | 2026-09-18 | IDLE | 31.56 | 25 | 29.09 | 29.72 | 0.63 | 115.6 | 0 | 0 |  |  | 6.57 | 0 | 0 | 14.45 |  | 32.91 | 48.3 | 85 | 5364.4 | 77.64 | 0 | 0 | Normal | 1.2042 | 0
2026-09-18 15:40 | 2026-09-18 | IDLE | 32.73 | 25 | 29.12 | 29.89 | 0.77 | 114.1 | 0 | 0 |  |  | 7.95 | 0 | 0 | 16.4 |  | 33.86 | 55 | 80 | 5365.8 | 77.64 | 0 | 0 | Normal | 1.3667 | 0
2026-09-18 15:45 | 2026-09-18 | IDLE | 32.81 | 25 | 29.15 | 29.85 | 0.7 | 116.7 | 0 | 0 |  |  | 7.36 | 0 | 0 | 15.56 |  | 32.78 | 45.7 | 81 | 5367.1 | 77.64 | 0 | 0 | Normal | 1.2967 | 0
2026-09-18 15:50 | 2026-09-18 | IDLE | 32.15 | 25 | 29.14 | 29.86 | 0.72 | 119.8 | 0 | 0 |  |  | 7.78 | 0 | 0 | 14.68 |  | 33.95 | 43.7 | 87 | 5368.3 | 77.64 | 0 | 0 | Normal | 1.2233 | 0
2026-09-18 15:55 | 2026-09-18 | IDLE | 31.47 | 25 | 29.09 | 29.69 | 0.6 | 124.1 | 0 | 0 |  |  | 6.7 | 0 | 0 | 14.54 |  | 32.95 | 52.4 | 84 | 5369.5 | 77.64 | 0 | 0 | Normal | 1.2117 | 0
2026-09-18 16:00 | 2026-09-18 | IDLE | 32.65 | 25 | 29.11 | 29.75 | 0.64 | 120.4 | 0 | 0 |  |  | 6.88 | 0 | 0 | 18.44 |  | 33.75 | 42.7 | 84 | 5371.1 | 77.64 | 0 | 0 | Normal | 1.5367 | 0
2026-09-18 16:05 | 2026-09-18 | IDLE | 32.17 | 25 | 29.11 | 29.81 | 0.7 | 115.3 | 0 | 0 |  |  | 7.23 | 0 | 0 | 15.99 |  | 33.47 | 44.3 | 86 | 5372.4 | 77.64 | 0 | 0 | Normal | 1.3325 | 0
2026-09-18 16:10 | 2026-09-18 | IDLE | 31.97 | 25 | 29.09 | 29.74 | 0.65 | 119.5 | 0 | 0 |  |  | 6.99 | 0 | 0 | 15.32 |  | 32.89 | 47.4 | 79 | 5373.7 | 77.64 | 0 | 0 | Normal | 1.2767 | 0
2026-09-18 16:15 | 2026-09-18 | IDLE | 32.06 | 25 | 29.08 | 29.73 | 0.65 | 113 | 0 | 0 |  |  | 6.58 | 0 | 0 | 16.46 |  | 32.91 | 48.4 | 82 | 5375 | 77.64 | 0 | 0 | Normal | 1.3717 | 0
2026-09-18 16:20 | 2026-09-18 | IDLE | 31.56 | 25 | 29.04 | 29.74 | 0.7 | 115.6 | 0 | 0 |  |  | 7.29 | 0 | 0 | 16.49 |  | 32.4 | 42.9 | 83 | 5376.4 | 77.64 | 0 | 0 | Normal | 1.3742 | 0
2026-09-18 16:25 | 2026-09-18 | IDLE | 31.83 | 25 | 29.02 | 29.68 | 0.66 | 117.2 | 0 | 0 |  |  | 6.92 | 0 | 0 | 16.26 |  | 32.69 | 43.4 | 80 | 5377.8 | 77.64 | 0 | 0 | Normal | 1.355 | 0
2026-09-18 16:30 | 2026-09-18 | IDLE | 32.09 | 25 | 29.03 | 29.79 | 0.76 | 114.2 | 0 | 0 |  |  | 7.77 | 0 | 0 | 13.92 |  | 32.49 | 43.1 | 78 | 5378.9 | 77.64 | 0 | 0 | Normal | 1.16 | 0
2026-09-18 16:35 | 2026-09-18 | IDLE | 32.14 | 25 | 29.03 | 29.7 | 0.67 | 118.9 | 0 | 0 |  |  | 7.18 | 0 | 0 | 17.36 |  | 33.08 | 48.9 | 84 | 5380.4 | 77.64 | 0 | 0 | Normal | 1.4467 | 0
2026-09-18 16:40 | 2026-09-18 | IDLE | 32.18 | 25 | 29.04 | 29.65 | 0.61 | 118.8 | 0 | 0 |  |  | 6.5 | 0 | 0 | 16.38 |  | 33.01 | 45.5 | 83 | 5381.7 | 77.64 | 0 | 0 | Normal | 1.365 | 0
2026-09-18 16:45 | 2026-09-18 | IDLE | 31.34 | 25 | 28.99 | 29.56 | 0.57 | 118.1 | 0 | 0 |  |  | 6.09 | 0 | 0 | 12.64 |  | 33.38 | 46.6 | 86 | 5382.8 | 77.64 | 0 | 0 | Normal | 1.0533 | 0
2026-09-18 16:50 | 2026-09-18 | IDLE | 31.67 | 25 | 28.97 | 29.59 | 0.62 | 117.5 | 0 | 0 |  |  | 6.57 | 0 | 0 | 14.2 |  | 33.54 | 50.4 | 82 | 5384 | 77.64 | 0 | 0 | Normal | 1.1833 | 0
2026-09-18 16:55 | 2026-09-18 | IDLE | 31.35 | 25 | 28.94 | 29.61 | 0.67 | 120.7 | 0 | 0 |  |  | 7.29 | 0 | 0 | 11.53 |  | 33.52 | 46.8 | 87 | 5384.9 | 77.64 | 0 | 0 | Normal | 0.9608 | 0
2026-09-18 17:00 | 2026-09-18 | COOLING | 30.6 | 25 | 25.24 | 29.63 | 4.39 | 115.2 | 79.8 | 89.6 | 4.54 | 25.21 | 45.56 | 129.51 | 164.5 | 35.52 | 3.68 | 28.41 | 44.9 | 86 | 5387.9 | 77.72 | 2 | 0 | Normal | 2.96 | 0.0833
2026-09-18 17:05 | 2026-09-18 | COOLING | 30.97 | 25 | 24.93 | 29.15 | 4.22 | 117.2 | 76.8 | 88.2 | 4.28 | 25.42 | 44.56 | 134.46 | 170.54 | 36.62 | 3.71 | 28.43 | 38.9 | 83 | 5390.9 | 77.8 | 2 | 0 | Normal | 3.0517 | 0.0833
2026-09-18 17:10 | 2026-09-18 | COOLING | 31.79 | 25 | 24.75 | 29.21 | 4.46 | 115.2 | 80.6 | 91.4 | 4.39 | 24.8 | 46.22 | 142.18 | 180.66 | 39.05 | 3.68 | 29.18 | 41.3 | 82 | 5394.2 | 77.89 | 2 | 0 | Normal | 3.2542 | 0.0833
2026-09-18 17:15 | 2026-09-18 | COOLING | 31.69 | 25 | 24.97 | 29.39 | 4.42 | 116.9 | 79.2 | 90.4 | 4.63 | 25.44 | 46.47 | 140.54 | 177.93 | 37.96 | 3.74 | 29.25 | 41.7 | 86 | 5397.4 | 77.97 | 2 | 0 | Normal | 3.1633 | 0.0833
2026-09-18 17:20 | 2026-09-18 | COOLING | 31.3 | 25 | 25.24 | 29.54 | 4.3 | 117.4 | 78.6 | 89.6 | 4.41 | 25.08 | 45.38 | 139.98 | 177.2 | 37.77 | 3.74 | 29.44 | 38.6 | 85 | 5400.5 | 78.05 | 2 | 0 | Normal | 3.1475 | 0.0833
2026-09-18 17:25 | 2026-09-18 | COOLING | 31.34 | 25 | 25.06 | 29.38 | 4.32 | 118.7 | 76.4 | 88.2 | 4.6 | 25.31 | 46.2 | 133.2 | 169.7 | 37.04 | 3.63 | 29.11 | 43.2 | 86 | 5403.6 | 78.14 | 2 | 0 | Normal | 3.0867 | 0.0833
2026-09-18 17:30 | 2026-09-18 | COOLING | 31.76 | 25 | 26.03 | 30.41 | 4.38 | 115.7 | 76.6 | 89 | 4.61 | 24.78 | 45.66 | 137.77 | 175.62 | 38.41 | 3.62 | 30.98 | 38.1 | 82 | 5406.8 | 78.22 | 2 | 0 | Normal | 3.2008 | 0.0833
2026-09-18 17:35 | 2026-09-18 | COOLING | 30.46 | 25 | 25.64 | 30.08 | 4.44 | 116.4 | 76 | 87.2 | 4.25 | 24.35 | 46.56 | 135.14 | 170.82 | 36.22 | 3.77 | 29.04 | 42.4 | 84 | 5409.8 | 78.3 | 2 | 0 | Normal | 3.0183 | 0.0833
2026-09-18 17:40 | 2026-09-18 | COOLING | 30.5 | 25 | 24.97 | 29.22 | 4.25 | 118.7 | 78 | 88.4 | 4.7 | 24.51 | 45.46 | 139.62 | 176.74 | 37.68 | 3.74 | 27.83 | 31.7 | 85 | 5413 | 78.39 | 2 | 0 | Normal | 3.14 | 0.0833
2026-09-18 17:45 | 2026-09-18 | COOLING | 31.46 | 25 | 25.18 | 29.73 | 4.55 | 113.9 | 78.4 | 89.8 | 4.63 | 25.7 | 46.64 | 145.06 | 183.69 | 39.2 | 3.74 | 28.39 | 33.4 | 82 | 5416.2 | 78.47 | 2 | 0 | Normal | 3.2667 | 0.0833
2026-09-18 17:50 | 2026-09-18 | COOLING | 30.77 | 25 | 24.68 | 28.82 | 4.14 | 118.6 | 76 | 87.4 | 4.61 | 24.97 | 44.13 | 135.68 | 171.45 | 36.31 | 3.77 | 28.09 | 35 | 83 | 5419.2 | 78.55 | 2 | 0 | Normal | 3.0258 | 0.0833
2026-09-18 17:55 | 2026-09-18 | COOLING | 30.39 | 25 | 25 | 29.35 | 4.35 | 116.1 | 77.6 | 88 | 4.61 | 25.32 | 45.5 | 133.71 | 169.27 | 36.1 | 3.74 | 28.74 | 36.7 | 79 | 5422.3 | 78.64 | 2 | 0 | Normal | 3.0083 | 0.0833
2026-09-18 18:00 | 2026-09-18 | COOLING | 30.23 | 25 | 24.95 | 29.32 | 4.37 | 116.5 | 78.6 | 88.4 | 4.69 | 24.8 | 45.81 | 129.34 | 163.34 | 34.5 | 3.79 | 28.09 | 36.1 | 85 | 5425.1 | 78.72 | 2 | 0 | Normal | 2.875 | 0.0833
2026-09-18 18:05 | 2026-09-18 | COOLING | 29.8 | 25 | 24.87 | 29.14 | 4.27 | 117 | 76 | 86.2 | 4.76 | 24.14 | 44.97 | 140.32 | 175.98 | 36.19 | 3.92 | 29.34 | 37.1 | 86 | 5428.1 | 78.8 | 2 | 0 | Normal | 3.0158 | 0.0833
2026-09-18 18:10 | 2026-09-18 | COOLING | 30.5 | 25 | 25.38 | 29.76 | 4.38 | 114.9 | 78 | 88.2 | 4.73 | 24.73 | 45.24 | 128.4 | 162.54 | 34.65 | 3.74 | 28.89 | 35.6 | 81 | 5431 | 78.89 | 2 | 0 | Normal | 2.8875 | 0.0833
2026-09-18 18:15 | 2026-09-18 | COOLING | 29.78 | 25 | 25.22 | 29.51 | 4.29 | 115.3 | 78.6 | 87.8 | 4.5 | 24.88 | 44.52 | 133 | 168.58 | 36.11 | 3.72 | 29.13 | 30.3 | 80 | 5434 | 78.97 | 2 | 0 | Normal | 3.0092 | 0.0833
2026-09-18 18:20 | 2026-09-18 | COOLING | 30.12 | 25 | 25.43 | 29.96 | 4.53 | 114.6 | 75.8 | 86.6 | 4.42 | 24.66 | 46.8 | 140.55 | 178.4 | 38.41 | 3.69 | 29.16 | 37.8 | 83 | 5437.2 | 79.05 | 2 | 0 | Normal | 3.2008 | 0.0833
2026-09-18 18:25 | 2026-09-18 | COOLING | 29.55 | 25 | 25.07 | 29.16 | 4.09 | 119.1 | 76.8 | 86.4 | 4.5 | 24.49 | 43.83 | 139.45 | 175.18 | 36.27 | 3.88 | 28.6 | 39.9 | 85 | 5440.3 | 79.13 | 2 | 0 | Normal | 3.0225 | 0.0833
2026-09-18 18:30 | 2026-09-18 | COOLING | 30.13 | 25 | 25.51 | 29.84 | 4.33 | 117.1 | 77.8 | 87.8 | 4.69 | 24.79 | 45.69 | 141.93 | 179.46 | 38.09 | 3.76 | 29.77 | 38.8 | 84 | 5443.4 | 79.22 | 2 | 0 | Normal | 3.1742 | 0.0833
2026-09-18 18:35 | 2026-09-18 | COOLING | 29.96 | 25 | 25.41 | 29.61 | 4.2 | 120.8 | 78.4 | 87.8 | 4.81 | 24.14 | 45.57 | 141.56 | 178.06 | 37.06 | 3.86 | 29.36 | 36.4 | 80 | 5446.5 | 79.3 | 2 | 0 | Normal | 3.0883 | 0.0833
2026-09-18 18:40 | 2026-09-18 | COOLING | 29.77 | 25 | 25.86 | 30.07 | 4.21 | 120.7 | 78.4 | 87.6 | 4.72 | 24.91 | 45.75 | 130.2 | 164.34 | 34.65 | 3.79 | 29.22 | 39.5 | 85 | 5449.4 | 79.38 | 2 | 0 | Normal | 2.8875 | 0.0833
2026-09-18 18:45 | 2026-09-18 | COOLING | 29.64 | 25 | 25.3 | 27.18 | 1.88 | 113.5 | 36.2 | 56.6 | 4.6 | 21.74 | 19.2 | 69.5 | 86.24 | 16.99 | 4.13 | 29.76 | 32.3 | 83 | 5450.8 | 79.47 | 2 | 0 | Normal | 1.4158 | 0.0833
2026-09-18 18:50 | 2026-09-18 | IDLE | 29.11 | 25 | 28.19 | 28.71 | 0.52 | 114.2 | 0 | 0 |  |  | 5.3 | 0 | 0 | 8.37 |  | 32.07 | 41.2 | 87 | 5451.5 | 79.47 | 0 | 0 | Normal | 0.6975 | 0
2026-09-18 18:55 | 2026-09-18 | IDLE | 29.04 | 25 | 28.13 | 28.67 | 0.54 | 118.7 | 0 | 0 |  |  | 5.8 | 0 | 0 | 11.1 |  | 31.45 | 42.7 | 81 | 5452.5 | 79.47 | 0 | 0 | Normal | 0.925 | 0
2026-09-18 19:00 | 2026-09-18 | IDLE | 30.19 | 25 | 28.15 | 28.68 | 0.53 | 119.9 | 0 | 0 |  |  | 5.76 | 0 | 0 | 13.11 |  | 32.28 | 55.9 | 82 | 5453.5 | 79.47 | 0 | 0 | Normal | 1.0925 | 0
2026-09-18 19:05 | 2026-09-18 | IDLE | 28.95 | 25 | 28.1 | 28.57 | 0.47 | 117.1 | 0 | 0 |  |  | 4.9 | 0 | 0 | 11.27 |  | 31.89 | 45.6 | 87 | 5454.5 | 79.47 | 0 | 0 | Normal | 0.9392 | 0
2026-09-18 19:10 | 2026-09-18 | IDLE | 29.42 | 25 | 28.08 | 28.62 | 0.54 | 115.9 | 0 | 0 |  |  | 5.61 | 0 | 0 | 11.4 |  | 31.31 | 47.3 | 83 | 5455.4 | 79.47 | 0 | 0 | Normal | 0.95 | 0
2026-09-18 19:15 | 2026-09-18 | IDLE | 28.75 | 25 | 28.02 | 28.48 | 0.46 | 124.4 | 0 | 0 |  |  | 5.1 | 0 | 0 | 11.77 |  | 31.24 | 48.3 | 83 | 5456.4 | 79.47 | 0 | 0 | Normal | 0.9808 | 0
2026-09-18 19:20 | 2026-09-18 | IDLE | 28.7 | 25 | 27.97 | 28.53 | 0.56 | 119.5 | 0 | 0 |  |  | 6 | 0 | 0 | 10.87 |  | 31.63 | 46.1 | 87 | 5457.3 | 79.47 | 0 | 0 | Normal | 0.9058 | 0
2026-09-18 19:25 | 2026-09-18 | IDLE | 28.79 | 25 | 27.93 | 28.39 | 0.46 | 122.1 | 0 | 0 |  |  | 5.06 | 0 | 0 | 8.66 |  | 32.6 | 45.9 | 80 | 5458 | 79.47 | 0 | 0 | Normal | 0.7217 | 0
2026-09-18 19:30 | 2026-09-18 | IDLE | 28.85 | 25 | 27.9 | 28.47 | 0.57 | 115 | 0 | 0 |  |  | 5.85 | 0 | 0 | 9 |  | 31.48 | 45.7 | 84 | 5458.8 | 79.47 | 0 | 0 | Normal | 0.75 | 0
2026-09-18 19:35 | 2026-09-18 | IDLE | 27.69 | 25 | 27.81 | 28.31 | 0.5 | 117 | 0 | 0 |  |  | 5.31 | 0 | 0 | 10.63 |  | 31.48 | 45.4 | 83 | 5459.7 | 79.47 | 0 | 0 | Normal | 0.8858 | 0
2026-09-18 19:40 | 2026-09-18 | IDLE | 28.49 | 25 | 27.78 | 33.71 | 5.93 | 0 | 0 | 0 |  |  | 4.46 | 0 | 0 | 10.84 |  | 30.9 | 45.4 | 87 | 5460.6 | 79.47 | 0 | 0 | Normal | 0.9033 | 0
2026-09-18 19:45 | 2026-09-18 | IDLE | 27.66 | 25 | 27.7 | 32.83 | 5.13 | 0 | 0 | 0 |  |  | 3.84 | 0 | 0 | 7.29 |  | 31.21 | 53.6 | 82 | 5461.2 | 79.47 | 0 | 0 | Normal | 0.6075 | 0
2026-09-18 19:50 | 2026-09-18 | IDLE | 27.39 | 25 | 27.62 | 33.17 | 5.55 | 0 | 0 | 0 |  |  | 4.17 | 0 | 0 | 10.28 |  | 30.98 | 38.8 | 85 | 5462.1 | 79.47 | 0 | 2 | CompressorFault | 0.8567 | 0
2026-09-18 19:55 | 2026-09-18 | IDLE | 27.21 | 25 | 27.54 | 27.96 | 0.42 | 121.4 | 0 | 0 |  |  | 4.62 | 0 | 0 | 7.95 |  | 30.98 | 47 | 87 | 5462.7 | 79.47 | 0 | 0 | Normal | 0.6625 | 0
2026-09-18 20:00 | 2026-09-18 | IDLE | 27.36 | 25 | 27.48 | 33 | 5.52 | 0 | 0 | 0 |  |  | 4.14 | 0 | 0 | 10.11 |  | 30.99 | 46.4 | 87 | 5463.6 | 79.47 | 0 | 0 | Normal | 0.8425 | 0
2026-09-18 20:05 | 2026-09-18 | IDLE | 27.61 | 25 | 27.44 | 33.2 | 5.76 | 0 | 0 | 0 |  |  | 4.32 | 0 | 0 | 8.47 |  | 30.79 | 41.4 | 87 | 5464.3 | 79.47 | 0 | 0 | Normal | 0.7058 | 0
2026-09-18 20:10 | 2026-09-18 | IDLE | 27.53 | 25 | 27.41 | 27.88 | 0.47 | 115.5 | 0 | 0 |  |  | 4.92 | 0 | 0 | 10.31 |  | 31.1 | 50.2 | 88 | 5465.1 | 79.47 | 0 | 0 | Normal | 0.8592 | 0
2026-09-18 20:15 | 2026-09-18 | IDLE | 26.75 | 25 | 27.33 | 27.75 | 0.42 | 122.7 | 0 | 0 |  |  | 4.6 | 0 | 0 | 8.77 |  | 30.74 | 39.7 | 84 | 5465.9 | 79.47 | 0 | 0 | Normal | 0.7308 | 0
2026-09-18 20:20 | 2026-09-18 | IDLE | 27.12 | 25 | 27.29 | 27.75 | 0.46 | 113.2 | 0 | 0 |  |  | 4.68 | 0 | 0 | 7.78 |  | 30.51 | 49.1 | 81 | 5466.5 | 79.47 | 0 | 0 | Normal | 0.6483 | 0
2026-09-18 20:25 | 2026-09-18 | IDLE | 26.54 | 25 | 27.22 | 33.17 | 5.95 | 0 | 0 | 0 |  |  | 4.46 | 0 | 0 | 6.97 |  | 30.37 | 44.2 | 83 | 5467.1 | 79.47 | 0 | 0 | Normal | 0.5808 | 0
2026-09-18 20:30 | 2026-09-18 | IDLE | 26.68 | 25 | 27.17 | 32.88 | 5.71 | 0 | 0 | 0 |  |  | 4.28 | 0 | 0 | 9.38 |  | 30.57 | 43.6 | 83 | 5467.9 | 79.47 | 0 | 0 | Normal | 0.7817 | 0
2026-09-18 20:35 | 2026-09-18 | IDLE | 26.26 | 25 | 27.1 | 32.25 | 5.15 | 0 | 0 | 0 |  |  | 3.85 | 0 | 0 | 7.6 |  | 30.36 | 41.5 | 82 | 5468.5 | 79.47 | 0 | 0 | Normal | 0.6333 | 0
2026-09-18 20:40 | 2026-09-18 | IDLE | 26.36 | 25 | 27.04 | 27.47 | 0.43 | 119.3 | 0 | 0 |  |  | 4.64 | 0 | 0 | 5.95 |  | 29.8 | 46.1 | 80 | 5469 | 79.47 | 0 | 0 | Normal | 0.4958 | 0
2026-09-18 20:45 | 2026-09-18 | IDLE | 26.79 | 25 | 27.03 | 27.5 | 0.47 | 123.1 | 0 | 0 |  |  | 5.18 | 0 | 0 | 6.68 |  | 30.08 | 46.8 | 86 | 5469.5 | 79.47 | 0 | 0 | Normal | 0.5567 | 0
2026-09-18 20:50 | 2026-09-18 | IDLE | 26.34 | 25 | 26.98 | 32.21 | 5.23 | 0 | 0 | 0 |  |  | 3.92 | 0 | 0 | 6.65 |  | 30.2 | 45.6 | 87 | 5470.1 | 79.47 | 0 | 0 | Normal | 0.5542 | 0
2026-09-18 20:55 | 2026-09-18 | IDLE | 26.13 | 25 | 26.93 | 27.34 | 0.41 | 122.5 | 0 | 0 |  |  | 4.5 | 0 | 0 | 6.76 |  | 30.51 | 47.6 | 80 | 5470.7 | 79.47 | 0 | 0 | Normal | 0.5633 | 0
2026-09-18 21:00 | 2026-09-18 | IDLE | 25.42 | 25 | 26.85 | 31.77 | 4.92 | 0 | 0 | 0 |  |  | 3.69 | 0 | 0 | 4.61 |  | 28.75 | 46.1 | 84 | 5471 | 79.47 | 0 | 0 | Normal | 0.3842 | 0
2026-09-18 21:05 | 2026-09-18 | IDLE | 25.91 | 25 | 26.8 | 30.96 | 4.16 | 0 | 0 | 0 |  |  | 3.12 | 0 | 0 | 8.75 |  | 29.66 | 42 | 83 | 5471.8 | 79.47 | 0 | 0 | Normal | 0.7292 | 0
2026-09-18 21:10 | 2026-09-18 | IDLE | 25.72 | 25 | 26.76 | 31.87 | 5.11 | 0 | 0 | 0 |  |  | 3.82 | 0 | 0 | 5.24 |  | 30.44 | 51 | 87 | 5472.2 | 79.47 | 0 | 0 | Normal | 0.4367 | 0
2026-09-18 21:15 | 2026-09-18 | IDLE | 25.75 | 25 | 26.72 | 32.05 | 5.33 | 0 | 0 | 0 |  |  | 3.99 | 0 | 0 | 5.16 |  | 28.96 | 44 | 84 | 5472.6 | 79.47 | 0 | 0 | Normal | 0.43 | 0
2026-09-18 21:20 | 2026-09-18 | IDLE | 24.98 | 25 | 26.64 | 31.75 | 5.11 | 0 | 0 | 0 |  |  | 3.84 | 0 | 0 | 3.84 |  | 29.96 | 51.6 | 80 | 5473 | 79.47 | 0 | 0 | Normal | 0.32 | 0
2026-09-18 21:25 | 2026-09-18 | IDLE | 24.83 | 25 | 26.56 | 30.88 | 4.32 | 0 | 0 | 0 |  |  | 3.24 | 0 | 0 | 5.88 |  | 29.34 | 43 | 82 | 5473.5 | 79.47 | 0 | 0 | Normal | 0.49 | 0
2026-09-18 21:30 | 2026-09-18 | IDLE | 25.17 | 25 | 26.52 | 29.79 | 3.27 | 0 | 0 | 0 |  |  | 2.44 | 0 | 0 | 5.71 |  | 30.31 | 44.6 | 80 | 5473.9 | 79.47 | 0 | 0 | Normal | 0.4758 | 0
2026-09-18 21:35 | 2026-09-18 | IDLE | 24.78 | 25 | 26.46 | 30.83 | 4.37 | 0 | 0 | 0 |  |  | 3.28 | 0 | 0 | 6.99 |  | 29.16 | 47.2 | 85 | 5474.5 | 79.47 | 0 | 0 | Normal | 0.5825 | 0
2026-09-18 21:40 | 2026-09-18 | IDLE | 24.61 | 25 | 26.4 | 30.68 | 4.28 | 0 | 0 | 0 |  |  | 3.21 | 0 | 0 | 5.5 |  | 29.43 | 43.2 | 87 | 5475 | 79.47 | 0 | 0 | Normal | 0.4583 | 0
2026-09-18 21:45 | 2026-09-18 | IDLE | 24.74 | 25 | 26.35 | 30.29 | 3.94 | 0 | 0 | 0 |  |  | 2.96 | 0 | 0 | 6.03 |  | 29.02 | 45 | 80 | 5475.5 | 79.47 | 0 | 0 | Normal | 0.5025 | 0
2026-09-18 21:50 | 2026-09-18 | IDLE | 23.81 | 25 | 26.26 | 30.21 | 3.95 | 0 | 0 | 0 |  |  | 2.97 | 0 | 0 | 5.89 |  | 28.31 | 44.9 | 84 | 5476 | 79.47 | 0 | 0 | Normal | 0.4908 | 0
2026-09-18 21:55 | 2026-09-18 | IDLE | 24.05 | 25 | 26.19 | 29.83 | 3.64 | 0 | 0 | 0 |  |  | 2.73 | 0 | 0 | 6.07 |  | 28.44 | 41.5 | 90 | 5476.5 | 79.47 | 0 | 0 | Normal | 0.5058 | 0
2026-09-18 22:00 | 2026-09-18 | IDLE | 23.75 | 25 | 26.12 | 30.96 | 4.84 | 0 | 0 | 0 |  |  | 3.63 | 0 | 0 | 5.6 |  | 29.04 | 49.9 | 84 | 5476.9 | 79.47 | 0 | 0 | Normal | 0.4667 | 0
2026-09-18 22:05 | 2026-09-18 | IDLE | 24.43 | 25 | 26.1 | 29.92 | 3.82 | 0 | 0 | 0 |  |  | 2.86 | 0 | 0 | 5.28 |  | 29.7 | 42.9 | 84 | 5477.4 | 79.47 | 0 | 0 | Normal | 0.44 | 0
2026-09-18 22:10 | 2026-09-18 | IDLE | 23.45 | 25 | 26.02 | 29.61 | 3.59 | 0 | 0 | 0 |  |  | 2.68 | 0 | 0 | 6.32 |  | 29.29 | 50.4 | 82 | 5477.9 | 79.47 | 0 | 0 | Normal | 0.5267 | 0
2026-09-18 22:15 | 2026-09-18 | IDLE | 23.91 | 25 | 25.98 | 30.67 | 4.69 | 0 | 0 | 0 |  |  | 3.51 | 0 | 0 | 7.45 |  | 28.2 | 43.9 | 84 | 5478.5 | 79.47 | 0 | 0 | Normal | 0.6208 | 0
2026-09-18 22:20 | 2026-09-18 | IDLE | 23.91 | 25 | 25.95 | 29.97 | 4.02 | 0 | 0 | 0 |  |  | 3.01 | 0 | 0 | 9.18 |  | 27.79 | 50.9 | 84 | 5479.3 | 79.47 | 0 | 0 | Normal | 0.765 | 0
2026-09-18 22:25 | 2026-09-18 | IDLE | 23.22 | 25 | 25.88 | 31.29 | 5.41 | 0 | 0 | 0 |  |  | 4.06 | 0 | 0 | 4.77 |  | 29.46 | 45.5 | 81 | 5479.7 | 79.47 | 0 | 0 | Normal | 0.3975 | 0
2026-09-18 22:30 | 2026-09-18 | IDLE | 23.8 | 25 | 25.85 | 29.97 | 4.12 | 0 | 0 | 0 |  |  | 3.09 | 0 | 0 | 4.98 |  | 29.31 | 42.4 | 78 | 5480.1 | 79.47 | 0 | 0 | Normal | 0.415 | 0
2026-09-18 22:35 | 2026-09-18 | IDLE | 23.62 | 25 | 25.82 | 29.98 | 4.16 | 0 | 0 | 0 |  |  | 3.12 | 0 | 0 | 5.92 |  | 29.68 | 46.8 | 85 | 5480.6 | 79.47 | 0 | 0 | Normal | 0.4933 | 0
2026-09-18 22:40 | 2026-09-18 | IDLE | 23.63 | 25 | 25.8 | 29.3 | 3.5 | 0 | 0 | 0 |  |  | 2.62 | 0 | 0 | 7.16 |  | 29.06 | 41.1 | 83 | 5481.2 | 79.47 | 0 | 0 | Normal | 0.5967 | 0
2026-09-18 22:45 | 2026-09-18 | IDLE | 22.56 | 25 | 25.71 | 29.99 | 4.28 | 0 | 0 | 0 |  |  | 3.21 | 0 | 0 | 6.39 |  | 28.54 | 54.9 | 83 | 5481.7 | 79.47 | 0 | 0 | Normal | 0.5325 | 0
2026-09-18 22:50 | 2026-09-18 | IDLE | 23.03 | 25 | 25.67 | 29.8 | 4.13 | 0 | 0 | 0 |  |  | 3.1 | 0 | 0 | 5.34 |  | 28.71 | 45.7 | 83 | 5482.2 | 79.47 | 0 | 0 | Normal | 0.445 | 0
2026-09-18 22:55 | 2026-09-18 | IDLE | 23.63 | 25 | 25.66 | 29.54 | 3.88 | 0 | 0 | 0 |  |  | 2.91 | 0 | 0 | 7.13 |  | 28.75 | 44.5 | 87 | 5482.8 | 79.47 | 0 | 0 | Normal | 0.5942 | 0
2026-09-18 23:00 | 2026-09-18 | IDLE | 22.71 | 25 | 25.61 | 29.54 | 3.93 | 0 | 0 | 0 |  |  | 2.96 | 0 | 0 | 4.46 |  | 28.38 | 50.2 | 78 | 5483.1 | 79.47 | 0 | 0 | Normal | 0.3717 | 0
2026-09-18 23:05 | 2026-09-18 | IDLE | 23.06 | 25 | 25.58 | 29.72 | 4.14 | 0 | 0 | 0 |  |  | 3.1 | 0 | 0 | 5.63 |  | 29.63 | 41.3 | 85 | 5483.6 | 79.47 | 0 | 0 | Normal | 0.4692 | 0
2026-09-18 23:10 | 2026-09-18 | IDLE | 22.19 | 25 | 25.5 | 29.06 | 3.56 | 0 | 0 | 0 |  |  | 2.67 | 0 | 0 | 5.09 |  | 28.76 | 47.2 | 85 | 5484 | 79.47 | 0 | 0 | Normal | 0.4242 | 0
2026-09-18 23:15 | 2026-09-18 | IDLE | 22.7 | 25 | 25.47 | 30.41 | 4.94 | 0 | 0 | 0 |  |  | 3.7 | 0 | 0 | 4.86 |  | 28.19 | 45 | 82 | 5484.4 | 79.47 | 0 | 0 | Normal | 0.405 | 0
2026-09-18 23:20 | 2026-09-18 | IDLE | 21.75 | 25 | 25.39 | 29.64 | 4.25 | 0 | 0 | 0 |  |  | 3.2 | 0 | 0 | 4.46 |  | 28.76 | 37.3 | 84 | 5484.8 | 79.47 | 0 | 0 | Normal | 0.3717 | 0
2026-09-18 23:25 | 2026-09-18 | IDLE | 21.89 | 25 | 25.32 | 28.94 | 3.62 | 0 | 0 | 0 |  |  | 2.72 | 0 | 0 | 5.28 |  | 27.66 | 48 | 85 | 5485.2 | 79.47 | 0 | 0 | Normal | 0.44 | 0
2026-09-18 23:30 | 2026-09-18 | IDLE | 21.73 | 25 | 25.26 | 28.41 | 3.15 | 0 | 0 | 0 |  |  | 2.37 | 0 | 0 | 5.22 |  | 28.76 | 45.8 | 85 | 5485.7 | 79.47 | 0 | 0 | Normal | 0.435 | 0
2026-09-18 23:35 | 2026-09-18 | IDLE | 22.63 | 25 | 25.26 | 29.22 | 3.96 | 0 | 0 | 0 |  |  | 2.97 | 0 | 0 | 4.22 |  | 27.79 | 39.3 | 77 | 5486 | 79.47 | 0 | 0 | Normal | 0.3517 | 0
2026-09-18 23:40 | 2026-09-18 | IDLE | 21.21 | 25 | 25.17 | 29.44 | 4.27 | 0 | 0 | 0 |  |  | 3.2 | 0 | 0 | 4.25 |  | 28.24 | 48.7 | 80 | 5486.4 | 79.47 | 0 | 0 | Normal | 0.3542 | 0
2026-09-18 23:45 | 2026-09-18 | IDLE | 21.39 | 25 | 25.11 | 29.91 | 4.8 | 0 | 0 | 0 |  |  | 3.6 | 0 | 0 | 5.13 |  | 26.65 | 45.7 | 87 | 5486.8 | 79.47 | 0 | 0 | Normal | 0.4275 | 0
2026-09-18 23:50 | 2026-09-18 | IDLE | 22.24 | 25 | 25.11 | 29.64 | 4.53 | 0 | 0 | 0 |  |  | 3.39 | 0 | 0 | 6.65 |  | 28.63 | 44.2 | 90 | 5487.4 | 79.47 | 0 | 0 | Normal | 0.5542 | 0
2026-09-18 23:55 | 2026-09-18 | IDLE | 21.67 | 25 | 25.07 | 28.21 | 3.14 | 0 | 0 | 0 |  |  | 2.36 | 0 | 0 | 4.63 |  | 28.51 | 47.1 | 84 | 5487.8 | 79.47 | 0 | 0 | Normal | 0.3858 | 0
2026-09-19 | 2026-09-19 | IDLE | 22.54 | 25 | 25.24 | 28.54 | 3.3 | 0 | 0 | 0 |  |  | 2.13 | 0 | 0 | 6.85 |  | 28.55 | 40.3 | 72 | 5488.3 | 79.47 | 0 | 0 | Normal | 0.5708 | 0
2026-09-19 00:05 | 2026-09-19 | IDLE | 21.98 | 25 | 25.21 | 29.36 | 4.15 | 0 | 0 | 0 |  |  | 2.67 | 0 | 0 | 6.27 |  | 29.2 | 36.1 | 73 | 5488.8 | 79.47 | 0 | 0 | Normal | 0.5225 | 0
2026-09-19 00:10 | 2026-09-19 | IDLE | 21.12 | 25 | 25.12 | 29.55 | 4.43 | 0 | 0 | 0 |  |  | 2.85 | 0 | 0 | 6.62 |  | 28.85 | 44 | 75 | 5489.4 | 79.47 | 0 | 0 | Normal | 0.5517 | 0
2026-09-19 00:15 | 2026-09-19 | FREE_COOLING | 20.76 | 25 | 22.47 | 22.76 | 0.29 | 118.5 | 0 | 35.2 |  |  | 2.66 | 2.4 | 2.4 | 4.51 |  | 26.15 | 39.4 | 72 | 5489.8 | 79.47 | 1 | 0 | Normal | 0.3758 | 0
2026-09-19 00:20 | 2026-09-19 | IDLE | 21.47 | 25 | 24.99 | 28.15 | 3.16 | 0 | 0 | 0 |  |  | 2.04 | 0 | 0 | 3.06 |  | 28.2 | 34.9 | 70 | 5490 | 79.47 | 0 | 0 | Normal | 0.255 | 0
2026-09-19 00:25 | 2026-09-19 | IDLE | 21.97 | 25 | 24.99 | 29.64 | 4.65 | 0 | 0 | 0 |  |  | 2.99 | 0 | 0 | 5.39 |  | 28.24 | 40.3 | 68 | 5490.5 | 79.47 | 0 | 0 | Normal | 0.4492 | 0
2026-09-19 00:30 | 2026-09-19 | COOLING | 20.68 | 25 | 25.41 | 28.5 | 3.09 | 116.9 | 58.1 | 70.4 | 4.64 | 21.51 | 27.95 | 89.18 | 109.5 | 23.98 | 4.37 | 29.08 | 25.6 | 69 | 5492.5 | 79.55 | 2 | 0 | Normal | 1.9983 | 0.0833
2026-09-19 00:35 | 2026-09-19 | COOLING | 19.99 | 25 | 25.52 | 28.63 | 3.11 | 120.8 | 57.4 | 69.9 | 4.36 | 20.78 | 29.08 | 84.3 | 103.33 | 22.46 | 4.41 | 28.47 | 24.2 | 72 | 5494.3 | 79.63 | 2 | 0 | Normal | 1.8717 | 0.0833
2026-09-19 00:40 | 2026-09-19 | COOLING | 21.35 | 25 | 25.62 | 28.72 | 3.1 | 125.7 | 59 | 70.9 | 4.73 | 21.21 | 30.21 | 96.7 | 118.31 | 25.5 | 4.46 | 29.27 | 23.5 | 72 | 5496.5 | 79.72 | 2 | 0 | Normal | 2.125 | 0.0833
2026-09-19 00:45 | 2026-09-19 | COOLING | 20.54 | 25 | 25.15 | 28.48 | 3.33 | 116.2 | 58.4 | 70.6 | 4.69 | 21.29 | 29.92 | 92.73 | 113.43 | 24.44 | 4.46 | 28.4 | 32.2 | 72 | 5498.5 | 79.8 | 2 | 0 | Normal | 2.0367 | 0.0833
2026-09-19 00:50 | 2026-09-19 | COOLING | 21.29 | 25 | 25.78 | 28.99 | 3.21 | 114 | 56.2 | 69.3 | 4.55 | 21.1 | 28.38 | 89.26 | 109.46 | 23.84 | 4.4 | 29.32 | 31.8 | 71 | 5500.5 | 79.88 | 2 | 0 | Normal | 1.9867 | 0.0833
2026-09-19 00:55 | 2026-09-19 | COOLING | 20.94 | 25 | 24.72 | 27.82 | 3.1 | 120.7 | 59.2 | 71 | 4.15 | 21.32 | 28.93 | 90.11 | 110.63 | 24.22 | 4.37 | 28.43 | 26.6 | 73 | 5502.5 | 79.97 | 2 | 0 | Normal | 2.0183 | 0.0833
2026-09-19 01:00 | 2026-09-19 | COOLING | 20.66 | 25 | 25.1 | 28.22 | 3.12 | 119 | 58.4 | 70.6 | 4.53 | 20.82 | 28.68 | 88.29 | 108.15 | 23.45 | 4.42 | 27.71 | 25.9 | 67 | 5504.5 | 80.05 | 2 | 0 | Normal | 1.9542 | 0.0833
2026-09-19 01:05 | 2026-09-19 | COOLING | 20.6 | 25 | 25.78 | 29.05 | 3.27 | 112.8 | 52.4 | 67 | 4.61 | 21.68 | 28.59 | 90.33 | 110.35 | 23.63 | 4.49 | 29.27 | 31.1 | 73 | 5506.4 | 80.13 | 2 | 0 | Normal | 1.9692 | 0.0833
2026-09-19 01:10 | 2026-09-19 | COOLING | 19.87 | 25 | 25.51 | 28.67 | 3.16 | 120.7 | 58.8 | 70.8 | 4.64 | 20.98 | 29.54 | 85.19 | 104.34 | 22.59 | 4.43 | 28.11 | 27.2 | 71 | 5508.3 | 80.22 | 2 | 0 | Normal | 1.8825 | 0.0833
2026-09-19 01:15 | 2026-09-19 | COOLING | 20.35 | 25 | 25.37 | 28.69 | 3.32 | 114.2 | 56.7 | 69.5 | 4.67 | 20.56 | 29.39 | 93.73 | 114.99 | 25.09 | 4.39 | 28.19 | 27.4 | 72 | 5510.4 | 80.3 | 2 | 0 | Normal | 2.0908 | 0.0833
2026-09-19 01:20 | 2026-09-19 | COOLING | 20.78 | 25 | 24.95 | 28.06 | 3.11 | 121.2 | 60.9 | 72.1 | 4.63 | 21.72 | 29.22 | 90.42 | 111.03 | 24.33 | 4.37 | 28.07 | 29.3 | 71 | 5512.4 | 80.38 | 2 | 0 | Normal | 2.0275 | 0.0833
2026-09-19 01:25 | 2026-09-19 | COOLING | 21.07 | 25 | 25.36 | 28.56 | 3.2 | 119.8 | 62.3 | 72.9 | 4.38 | 21.77 | 29.63 | 88.62 | 109.04 | 24.1 | 4.32 | 28.85 | 21 | 73 | 5514.4 | 80.47 | 2 | 0 | Normal | 2.0083 | 0.0833
2026-09-19 01:30 | 2026-09-19 | COOLING | 20.41 | 25 | 25.63 | 28.8 | 3.17 | 120.2 | 59 | 70.9 | 4.93 | 21.91 | 29.44 | 86.15 | 105.64 | 23 | 4.4 | 28.32 | 20.8 | 69 | 5516.4 | 80.55 | 2 | 0 | Normal | 1.9167 | 0.0833
2026-09-19 01:35 | 2026-09-19 | COOLING | 21 | 25 | 25.09 | 28.14 | 3.05 | 119.1 | 58 | 70.3 | 4.6 | 21.56 | 28.08 | 81.55 | 100.18 | 21.98 | 4.36 | 28.74 | 26.1 | 73 | 5518.2 | 80.63 | 2 | 0 | Normal | 1.8317 | 0.0833
2026-09-19 01:40 | 2026-09-19 | COOLING | 20.12 | 25 | 25.97 | 29.16 | 3.19 | 117 | 58.6 | 70.7 | 4.6 | 21.17 | 28.91 | 96.08 | 117.49 | 25.27 | 4.47 | 28.45 | 35.5 | 74 | 5520.3 | 80.72 | 2 | 0 | Normal | 2.1058 | 0.0833
2026-09-19 01:45 | 2026-09-19 | COOLING | 20.07 | 25 | 25.28 | 28.34 | 3.06 | 120.5 | 57.7 | 70.1 | 4.61 | 21.48 | 28.51 | 84.29 | 102.89 | 21.95 | 4.51 | 29.02 | 35.3 | 68 | 5522.1 | 80.8 | 2 | 0 | Normal | 1.8292 | 0.0833
2026-09-19 01:50 | 2026-09-19 | COOLING | 20.55 | 25 | 24.85 | 27.97 | 3.12 | 115.8 | 51.9 | 66.7 | 4.82 | 21.64 | 27.98 | 84.33 | 103.68 | 22.84 | 4.34 | 27.95 | 29.1 | 75 | 5524 | 80.88 | 2 | 0 | Normal | 1.9033 | 0.0833
2026-09-19 01:55 | 2026-09-19 | COOLING | 20.08 | 25 | 25.22 | 28.26 | 3.04 | 122.6 | 56.9 | 69.7 | 4.36 | 21.32 | 28.88 | 90.93 | 111.34 | 24.09 | 4.44 | 28.71 | 27.6 | 69 | 5526 | 80.97 | 2 | 0 | Normal | 2.0075 | 0.0833
2026-09-19 02:00 | 2026-09-19 | COOLING | 19.66 | 25 | 25.06 | 28.21 | 3.15 | 119.3 | 56.6 | 69.5 | 4.76 | 21.47 | 29.08 | 90.33 | 110.37 | 23.66 | 4.49 | 28.01 | 29.5 | 72 | 5528 | 81.05 | 2 | 0 | Normal | 1.9717 | 0.0833
2026-09-19 02:05 | 2026-09-19 | COOLING | 20.55 | 25 | 25.13 | 28.44 | 3.31 | 112.4 | 55.4 | 68.8 | 4.47 | 21.15 | 28.83 | 89.02 | 109.28 | 23.9 | 4.38 | 28.38 | 32.7 | 71 | 5530 | 81.13 | 2 | 0 | Normal | 1.9917 | 0.0833
2026-09-19 02:10 | 2026-09-19 | COOLING | 19.75 | 25 | 25.86 | 29.09 | 3.23 | 119.2 | 59.9 | 71.5 | 4.32 | 21.63 | 29.81 | 90.7 | 110.91 | 23.86 | 4.47 | 28.51 | 29.1 | 69 | 5532 | 81.22 | 2 | 0 | Normal | 1.9883 | 0.0833
2026-09-19 02:15 | 2026-09-19 | COOLING | 19.26 | 25 | 25.36 | 28.48 | 3.12 | 117.9 | 59 | 70.9 | 4.36 | 21.03 | 28.46 | 81.19 | 99.02 | 21.04 | 4.53 | 28.86 | 28.4 | 72 | 5533.7 | 81.3 | 2 | 0 | Normal | 1.7533 | 0.0833
2026-09-19 02:20 | 2026-09-19 | COOLING | 20.14 | 25 | 25.37 | 28.3 | 2.93 | 119.8 | 53.9 | 67.9 | 4.11 | 20.74 | 27.18 | 87.4 | 106.33 | 22.35 | 4.6 | 28.39 | 21 | 71 | 5535.6 | 81.38 | 2 | 0 | Normal | 1.8625 | 0.0833
2026-09-19 02:25 | 2026-09-19 | COOLING | 18.97 | 25 | 25.08 | 28.21 | 3.13 | 119.8 | 55.7 | 68.9 | 4.51 | 20.69 | 28.97 | 89.95 | 109.93 | 23.58 | 4.48 | 27.89 | 28.7 | 68 | 5537.6 | 81.47 | 2 | 0 | Normal | 1.965 | 0.0833
2026-09-19 02:30 | 2026-09-19 | COOLING | 19.93 | 25 | 24.48 | 27.65 | 3.17 | 118.8 | 60.2 | 71.6 | 4.32 | 21.54 | 29.22 | 93.42 | 114.55 | 24.94 | 4.4 | 28.56 | 26.8 | 63 | 5539.7 | 81.55 | 2 | 0 | Normal | 2.0783 | 0.0833
2026-09-19 02:35 | 2026-09-19 | COOLING | 20.22 | 25 | 25.58 | 28.71 | 3.13 | 118.4 | 57.3 | 69.9 | 4.76 | 21 | 28.63 | 88.4 | 108.21 | 23.37 | 4.44 | 29.35 | 33 | 72 | 5541.6 | 81.63 | 2 | 0 | Normal | 1.9475 | 0.0833
2026-09-19 02:40 | 2026-09-19 | COOLING | 19.5 | 25 | 25.43 | 28.63 | 3.2 | 120.3 | 60 | 71.5 | 4.86 | 21.57 | 29.86 | 97.6 | 118.85 | 25.08 | 4.57 | 28.91 | 30.4 | 76 | 5543.7 | 81.72 | 2 | 0 | Normal | 2.09 | 0.0833
2026-09-19 02:45 | 2026-09-19 | COOLING | 20.27 | 25 | 24.64 | 27.68 | 3.04 | 116.8 | 53.7 | 67.7 | 4.38 | 22.02 | 27.53 | 88.33 | 108.21 | 23.46 | 4.42 | 26.89 | 27.7 | 72 | 5545.6 | 81.8 | 2 | 0 | Normal | 1.955 | 0.0833
2026-09-19 02:50 | 2026-09-19 | FREE_COOLING | 20.06 | 25 | 21.88 | 22.16 | 0.28 | 117.1 | 0 | 35.1 |  |  | 2.52 | 2.27 | 2.27 | 4.48 |  | 25.49 | 43.2 | 75 | 5546 | 81.8 | 1 | 0 | Normal | 0.3733 | 0
2026-09-19 02:55 | 2026-09-19 | FREE_COOLING | 19.18 | 25 | 20.85 | 21.13 | 0.28 | 119 | 0 | 41.9 |  |  | 2.61 | 2.35 | 2.35 | 6.11 |  | 24.12 | 39.2 | 73 | 5546.5 | 81.8 | 1 | 0 | Normal | 0.5092 | 0
2026-09-19 03:00 | 2026-09-19 | FREE_COOLING | 20.1 | 25 | 21.18 | 21.44 | 0.26 | 118 | 0 | 40 |  |  | 2.39 | 2.15 | 2.15 | 6.56 |  | 23.61 | 41.6 | 71 | 5547.1 | 81.8 | 1 | 0 | Normal | 0.5467 | 0
2026-09-19 03:05 | 2026-09-19 | FREE_COOLING | 19.34 | 25 | 21.22 | 21.51 | 0.29 | 114.3 | 0 | 43.7 |  |  | 2.49 | 2.24 | 2.24 | 5.4 |  | 23.77 | 40.6 | 72 | 5547.5 | 81.8 | 1 | 0 | Normal | 0.45 | 0
2026-09-19 03:10 | 2026-09-19 | FREE_COOLING | 19.7 | 25 | 21.07 | 21.36 | 0.29 | 116.7 | 0 | 48.1 |  |  | 2.64 | 2.39 | 2.39 | 7.87 |  | 24.8 | 25.6 | 74 | 5548.2 | 81.8 | 1 | 0 | Normal | 0.6558 | 0
2026-09-19 03:15 | 2026-09-19 | FREE_COOLING | 19.92 | 25 | 21.7 | 21.98 | 0.28 | 118.6 | 0 | 39.1 |  |  | 2.54 | 2.28 | 2.28 | 5.36 |  | 25.57 | 33.9 | 74 | 5548.6 | 81.8 | 1 | 0 | Normal | 0.4467 | 0
2026-09-19 03:20 | 2026-09-19 | FREE_COOLING | 19.82 | 25 | 21.51 | 21.86 | 0.35 | 116.5 | 0 | 42.8 |  |  | 3.12 | 2.81 | 2.81 | 4.45 |  | 24.49 | 34.1 | 75 | 5549 | 81.8 | 1 | 0 | Normal | 0.3708 | 0
2026-09-19 03:25 | 2026-09-19 | FREE_COOLING | 18.91 | 25 | 19.93 | 20.27 | 0.34 | 116.4 | 0 | 40 |  |  | 3.07 | 2.76 | 2.76 | 3.87 |  | 23.32 | 35.8 | 72 | 5549.3 | 81.8 | 1 | 0 | Normal | 0.3225 | 0
2026-09-19 03:30 | 2026-09-19 | FREE_COOLING | 20.53 | 25 | 22.23 | 22.5 | 0.27 | 116.8 | 0 | 41.8 |  |  | 2.37 | 2.13 | 2.13 | 5.47 |  | 24.71 | 36.1 | 74 | 5549.8 | 81.8 | 1 | 0 | Normal | 0.4558 | 0
2026-09-19 03:35 | 2026-09-19 | FREE_COOLING | 19.5 | 25 | 20.69 | 21 | 0.31 | 118.3 | 0 | 33.7 |  |  | 2.84 | 2.55 | 2.55 | 5.47 |  | 24.45 | 31.3 | 73 | 5550.2 | 81.8 | 1 | 0 | Normal | 0.4558 | 0
2026-09-19 03:40 | 2026-09-19 | FREE_COOLING | 19.45 | 25 | 21.1 | 21.45 | 0.35 | 116.7 | 0 | 32.4 |  |  | 3.12 | 2.81 | 2.81 | 5.57 |  | 24.39 | 46 | 72 | 5550.7 | 81.8 | 1 | 0 | Normal | 0.4642 | 0
2026-09-19 03:45 | 2026-09-19 | FREE_COOLING | 20.02 | 25 | 22.1 | 22.33 | 0.23 | 119.3 | 0 | 42.2 |  |  | 2.1 | 1.9 | 1.9 | 3.33 |  | 24.43 | 36.7 | 69 | 5551 | 81.8 | 1 | 0 | Normal | 0.2775 | 0
2026-09-19 03:50 | 2026-09-19 | FREE_COOLING | 20.33 | 25 | 21.89 | 22.08 | 0.19 | 116.9 | 0 | 48.2 |  |  | 1.74 | 1.57 | 1.57 | 6.04 |  | 25.58 | 37.7 | 70 | 5551.5 | 81.8 | 1 | 0 | Normal | 0.5033 | 0
2026-09-19 03:55 | 2026-09-19 | FREE_COOLING | 19.71 | 25 | 22.09 | 22.43 | 0.34 | 115.8 | 0 | 46.2 |  |  | 2.97 | 2.67 | 2.67 | 7.45 |  | 25.49 | 38.9 | 74 | 5552.1 | 81.8 | 1 | 0 | Normal | 0.6208 | 0
2026-09-19 04:00 | 2026-09-19 | FREE_COOLING | 19.77 | 25 | 22.06 | 22.36 | 0.3 | 119.3 | 0 | 34.2 |  |  | 2.81 | 2.53 | 2.53 | 5.25 |  | 25.72 | 37.2 | 71 | 5552.5 | 81.8 | 1 | 0 | Normal | 0.4375 | 0
2026-09-19 04:05 | 2026-09-19 | FREE_COOLING | 19.46 | 25 | 20.81 | 21.07 | 0.26 | 121.2 | 0 | 43.3 |  |  | 2.44 | 2.19 | 2.19 | 6.78 |  | 23.81 | 39.3 | 68 | 5553.1 | 81.8 | 1 | 0 | Normal | 0.565 | 0
2026-09-19 04:10 | 2026-09-19 | FREE_COOLING | 19.92 | 25 | 22.01 | 22.32 | 0.31 | 116.1 | 0 | 38.9 |  |  | 2.77 | 2.5 | 2.5 | 5.3 |  | 24.49 | 39.2 | 72 | 5553.5 | 81.8 | 1 | 0 | Normal | 0.4417 | 0
2026-09-19 04:15 | 2026-09-19 | FREE_COOLING | 19.69 | 25 | 20.22 | 20.6 | 0.38 | 114.9 | 0 | 48.1 |  |  | 3.33 | 2.99 | 2.99 | 5.05 |  | 23.02 | 42.1 | 72 | 5554 | 81.8 | 1 | 0 | Normal | 0.4208 | 0
2026-09-19 04:20 | 2026-09-19 | FREE_COOLING | 20.48 | 25 | 22.54 | 22.86 | 0.32 | 116.6 | 0 | 40.5 |  |  | 2.81 | 2.54 | 2.54 | 7.69 |  | 25.07 | 39.1 | 75 | 5554.6 | 81.8 | 1 | 0 | Normal | 0.6408 | 0
2026-09-19 04:25 | 2026-09-19 | FREE_COOLING | 19.65 | 25 | 20.71 | 21.01 | 0.3 | 113.5 | 0 | 38 |  |  | 2.68 | 2.41 | 2.41 | 6.94 |  | 24.32 | 38.9 | 70 | 5555.2 | 81.8 | 1 | 0 | Normal | 0.5783 | 0
2026-09-19 04:30 | 2026-09-19 | FREE_COOLING | 20.72 | 25 | 22.61 | 22.83 | 0.22 | 116.3 | 0 | 36.1 |  |  | 1.93 | 1.74 | 1.74 | 7.14 |  | 25.26 | 30.4 | 73 | 5555.8 | 81.8 | 1 | 0 | Normal | 0.595 | 0
2026-09-19 04:35 | 2026-09-19 | FREE_COOLING | 19.95 | 25 | 21.95 | 22.3 | 0.35 | 113 | 0 | 42.8 |  |  | 3.02 | 2.72 | 2.72 | 8.92 |  | 25.16 | 41 | 71 | 5556.5 | 81.8 | 1 | 0 | Normal | 0.7433 | 0
2026-09-19 04:40 | 2026-09-19 | FREE_COOLING | 19.5 | 25 | 21.54 | 21.81 | 0.27 | 121.6 | 0 | 45.4 |  |  | 2.54 | 2.3 | 2.3 | 6.08 |  | 24.36 | 38.5 | 67 | 5557 | 81.8 | 1 | 0 | Normal | 0.5067 | 0
2026-09-19 04:45 | 2026-09-19 | FREE_COOLING | 20.33 | 25 | 22.44 | 22.71 | 0.27 | 116.9 | 0 | 42.5 |  |  | 2.52 | 2.26 | 2.26 | 6.06 |  | 25.59 | 40.7 | 67 | 5557.5 | 81.8 | 1 | 0 | Normal | 0.505 | 0
2026-09-19 04:50 | 2026-09-19 | FREE_COOLING | 19.73 | 25 | 21.11 | 21.43 | 0.32 | 119.2 | 0 | 33.5 |  |  | 2.94 | 2.66 | 2.66 | 6.26 |  | 23.73 | 35.8 | 72 | 5558.1 | 81.8 | 1 | 0 | Normal | 0.5217 | 0
2026-09-19 04:55 | 2026-09-19 | FREE_COOLING | 20.3 | 25 | 22.4 | 22.6 | 0.2 | 116.9 | 0 | 44.6 |  |  | 1.78 | 1.6 | 1.6 | 7.84 |  | 24.99 | 31.1 | 71 | 5558.7 | 81.8 | 1 | 0 | Normal | 0.6533 | 0
2026-09-19 05:00 | 2026-09-19 | FREE_COOLING | 20.82 | 25 | 22.85 | 23.23 | 0.38 | 119.6 | 0 | 30.3 |  |  | 3.46 | 3.11 | 3.11 | 7.25 |  | 26.37 | 29.4 | 70 | 5559.3 | 81.8 | 1 | 0 | Normal | 0.6042 | 0
2026-09-19 05:05 | 2026-09-19 | FREE_COOLING | 20.35 | 25 | 21.92 | 22.21 | 0.29 | 118.6 | 0 | 29.2 |  |  | 2.68 | 2.41 | 2.41 | 5.01 |  | 24.27 | 43.1 | 70 | 5559.7 | 81.8 | 1 | 0 | Normal | 0.4175 | 0
2026-09-19 05:10 | 2026-09-19 | FREE_COOLING | 20.41 | 25 | 22.5 | 22.79 | 0.29 | 116.4 | 0 | 45 |  |  | 2.64 | 2.37 | 2.37 | 5.09 |  | 24.93 | 42 | 66 | 5560.2 | 81.8 | 1 | 0 | Normal | 0.4242 | 0
2026-09-19 05:15 | 2026-09-19 | FREE_COOLING | 20.73 | 25 | 22.13 | 22.38 | 0.25 | 121.4 | 0 | 27.5 |  |  | 2.41 | 2.17 | 2.17 | 6.55 |  | 25.2 | 39.2 | 75 | 5560.7 | 81.8 | 1 | 0 | Normal | 0.5458 | 0
2026-09-19 05:20 | 2026-09-19 | IDLE | 21.07 | 25 | 24.35 | 27.8 | 3.45 | 0 | 0 | 0 |  |  | 2.23 | 0 | 0 | 6.72 |  | 27.67 | 38.7 | 71 | 5561.3 | 81.8 | 0 | 0 | Normal | 0.56 | 0
2026-09-19 05:25 | 2026-09-19 | FREE_COOLING | 20.97 | 25 | 23.41 | 23.65 | 0.24 | 116.4 | 0 | 37.1 |  |  | 2.15 | 1.95 | 1.95 | 6.67 |  | 26.31 | 32.9 | 72 | 5561.8 | 81.8 | 1 | 0 | Normal | 0.5558 | 0
2026-09-19 05:30 | 2026-09-19 | FREE_COOLING | 20.61 | 25 | 22.14 | 22.42 | 0.28 | 118.8 | 0 | 53.1 |  |  | 2.61 | 2.33 | 2.33 | 6.76 |  | 25.43 | 40.6 | 69 | 5562.4 | 81.8 | 1 | 0 | Normal | 0.5633 | 0
2026-09-19 05:35 | 2026-09-19 | IDLE | 21.49 | 25 | 24.46 | 27.24 | 2.78 | 0 | 0 | 0 |  |  | 1.79 | 0 | 0 | 5.86 |  | 26.92 | 38.4 | 71 | 5562.9 | 81.8 | 0 | 0 | Normal | 0.4883 | 0
2026-09-19 05:40 | 2026-09-19 | IDLE | 21.2 | 25 | 24.49 | 27.73 | 3.24 | 0 | 0 | 0 |  |  | 2.09 | 0 | 0 | 6.84 |  | 27.78 | 36.2 | 70 | 5563.4 | 81.8 | 0 | 0 | Normal | 0.57 | 0
2026-09-19 05:45 | 2026-09-19 | IDLE | 21.26 | 25 | 24.52 | 28.91 | 4.39 | 0 | 0 | 0 |  |  | 2.84 | 0 | 0 | 6.88 |  | 27.84 | 34 | 71 | 5564 | 81.8 | 0 | 0 | Normal | 0.5733 | 0
2026-09-19 05:50 | 2026-09-19 | IDLE | 21.81 | 25 | 24.59 | 28.72 | 4.13 | 0 | 0 | 0 |  |  | 2.67 | 0 | 0 | 5 |  | 28.44 | 33.5 | 71 | 5564.4 | 81.8 | 0 | 0 | Normal | 0.4167 | 0
2026-09-19 05:55 | 2026-09-19 | IDLE | 21.5 | 25 | 24.62 | 27.88 | 3.26 | 0 | 0 | 0 |  |  | 2.1 | 0 | 0 | 4.55 |  | 27.86 | 39.4 | 68 | 5564.8 | 81.8 | 0 | 0 | Normal | 0.3792 | 0
2026-09-19 06:00 | 2026-09-19 | IDLE | 22.01 | 25 | 24.68 | 30.01 | 5.33 | 0 | 0 | 0 |  |  | 3.43 | 0 | 0 | 6.38 |  | 27.84 | 43.9 | 70 | 5565.3 | 81.8 | 0 | 0 | Normal | 0.5317 | 0
2026-09-19 06:05 | 2026-09-19 | IDLE | 21.52 | 25 | 24.7 | 28.06 | 3.36 | 0 | 0 | 0 |  |  | 2.17 | 0 | 0 | 5.59 |  | 26.81 | 38 | 74 | 5565.8 | 81.8 | 0 | 0 | Normal | 0.4658 | 0
2026-09-19 06:10 | 2026-09-19 | IDLE | 21.49 | 25 | 24.71 | 27.1 | 2.39 | 0 | 0 | 0 |  |  | 1.54 | 0 | 0 | 4.34 |  | 27.93 | 46.1 | 71 | 5566.2 | 81.8 | 0 | 0 | Normal | 0.3617 | 0
2026-09-19 06:15 | 2026-09-19 | IDLE | 22.43 | 25 | 24.78 | 29.02 | 4.24 | 0 | 0 | 0 |  |  | 2.73 | 0 | 0 | 7.04 |  | 28.24 | 42.1 | 71 | 5566.8 | 81.8 | 0 | 0 | Normal | 0.5867 | 0
2026-09-19 06:20 | 2026-09-19 | IDLE | 21.91 | 25 | 24.81 | 28.85 | 4.04 | 0 | 0 | 0 |  |  | 2.61 | 0 | 0 | 6.61 |  | 28.06 | 34.3 | 74 | 5567.3 | 81.8 | 0 | 0 | Normal | 0.5508 | 0
2026-09-19 06:25 | 2026-09-19 | IDLE | 22.42 | 25 | 24.86 | 29.04 | 4.18 | 0 | 0 | 0 |  |  | 2.7 | 0 | 0 | 7.8 |  | 28.17 | 33.2 | 76 | 5568 | 81.8 | 0 | 0 | Normal | 0.65 | 0
2026-09-19 06:30 | 2026-09-19 | IDLE | 22.26 | 25 | 24.9 | 28.91 | 4.01 | 0 | 0 | 0 |  |  | 2.58 | 0 | 0 | 6.03 |  | 27.77 | 39 | 72 | 5568.5 | 81.8 | 0 | 0 | Normal | 0.5025 | 0
2026-09-19 06:35 | 2026-09-19 | IDLE | 22.07 | 25 | 24.92 | 28.23 | 3.31 | 0 | 0 | 0 |  |  | 2.14 | 0 | 0 | 6.19 |  | 28.42 | 32.7 | 74 | 5569 | 81.8 | 0 | 0 | Normal | 0.5158 | 0
2026-09-19 06:40 | 2026-09-19 | IDLE | 22.37 | 25 | 24.96 | 29.18 | 4.22 | 0 | 0 | 0 |  |  | 2.72 | 0 | 0 | 4.34 |  | 28.72 | 31.5 | 74 | 5569.3 | 81.8 | 0 | 0 | Normal | 0.3617 | 0
2026-09-19 06:45 | 2026-09-19 | IDLE | 22.92 | 25 | 25.02 | 29.34 | 4.32 | 0 | 0 | 0 |  |  | 2.79 | 0 | 0 | 7.82 |  | 27.27 | 40.8 | 75 | 5570 | 81.8 | 0 | 0 | Normal | 0.6517 | 0
2026-09-19 06:50 | 2026-09-19 | IDLE | 22.35 | 25 | 25.04 | 27.44 | 2.4 | 0 | 0 | 0 |  |  | 1.55 | 0 | 0 | 6.85 |  | 28.97 | 36.4 | 75 | 5570.6 | 81.8 | 0 | 0 | Normal | 0.5708 | 0
2026-09-19 06:55 | 2026-09-19 | IDLE | 23.05 | 25 | 25.1 | 29.73 | 4.63 | 0 | 0 | 0 |  |  | 2.99 | 0 | 0 | 7.18 |  | 28.52 | 33.9 | 70 | 5571.2 | 81.8 | 0 | 0 | Normal | 0.5983 | 0
2026-09-19 07:00 | 2026-09-19 | IDLE | 23.54 | 25 | 25.17 | 28.76 | 3.59 | 0 | 0 | 0 |  |  | 2.31 | 0 | 0 | 5.8 |  | 28.52 | 37.1 | 69 | 5571.6 | 81.8 | 0 | 0 | Normal | 0.4833 | 0
2026-09-19 07:05 | 2026-09-19 | IDLE | 23.43 | 25 | 25.24 | 29.44 | 4.2 | 0 | 0 | 0 |  |  | 2.71 | 0 | 0 | 6.03 |  | 29.34 | 29.1 | 72 | 5572.1 | 81.8 | 0 | 0 | Normal | 0.5025 | 0
2026-09-19 07:10 | 2026-09-19 | IDLE | 22.96 | 25 | 25.27 | 30.27 | 5 | 0 | 0 | 0 |  |  | 3.22 | 0 | 0 | 6.5 |  | 28.88 | 33.1 | 75 | 5572.7 | 81.8 | 0 | 0 | Normal | 0.5417 | 0
2026-09-19 07:15 | 2026-09-19 | IDLE | 23.16 | 25 | 25.29 | 29.59 | 4.3 | 0 | 0 | 0 |  |  | 2.77 | 0 | 0 | 5.17 |  | 28.07 | 34.5 | 73 | 5573.1 | 81.8 | 0 | 0 | Normal | 0.4308 | 0
2026-09-19 07:20 | 2026-09-19 | IDLE | 23.49 | 25 | 25.35 | 29.4 | 4.05 | 0 | 0 | 0 |  |  | 2.62 | 0 | 0 | 5.14 |  | 28.9 | 39.5 | 68 | 5573.5 | 81.8 | 0 | 0 | Normal | 0.4283 | 0
2026-09-19 07:25 | 2026-09-19 | IDLE | 23.46 | 25 | 25.38 | 29.98 | 4.6 | 0 | 0 | 0 |  |  | 2.97 | 0 | 0 | 8.54 |  | 28.64 | 37.8 | 66 | 5574.3 | 81.8 | 0 | 0 | Normal | 0.7117 | 0
2026-09-19 07:30 | 2026-09-19 | IDLE | 23.12 | 25 | 25.39 | 29.02 | 3.63 | 0 | 0 | 0 |  |  | 2.33 | 0 | 0 | 6.52 |  | 28.39 | 36.7 | 76 | 5574.8 | 81.8 | 0 | 0 | Normal | 0.5433 | 0
2026-09-19 07:35 | 2026-09-19 | IDLE | 23.79 | 25 | 25.45 | 30.29 | 4.84 | 0 | 0 | 0 |  |  | 3.12 | 0 | 0 | 5.26 |  | 28.45 | 45.1 | 71 | 5575.2 | 81.8 | 0 | 0 | Normal | 0.4383 | 0
2026-09-19 07:40 | 2026-09-19 | IDLE | 23.99 | 25 | 25.5 | 28.76 | 3.26 | 0 | 0 | 0 |  |  | 2.1 | 0 | 0 | 4.36 |  | 28.76 | 46.1 | 72 | 5575.6 | 81.8 | 0 | 0 | Normal | 0.3633 | 0
2026-09-19 07:45 | 2026-09-19 | IDLE | 24.98 | 25 | 25.61 | 30.6 | 4.99 | 0 | 0 | 0 |  |  | 3.22 | 0 | 0 | 4.66 |  | 29.5 | 39.8 | 69 | 5576 | 81.8 | 0 | 0 | Normal | 0.3883 | 0
2026-09-19 07:50 | 2026-09-19 | IDLE | 24.29 | 25 | 25.66 | 29.45 | 3.79 | 0 | 0 | 0 |  |  | 2.44 | 0 | 0 | 6.5 |  | 28.44 | 43 | 75 | 5576.5 | 81.8 | 0 | 0 | Normal | 0.5417 | 0
2026-09-19 07:55 | 2026-09-19 | IDLE | 24.43 | 25 | 25.72 | 30.3 | 4.58 | 0 | 0 | 0 |  |  | 2.95 | 0 | 0 | 4.93 |  | 28.8 | 29.6 | 73 | 5576.9 | 81.8 | 0 | 0 | Normal | 0.4108 | 0
2026-09-19 08:00 | 2026-09-19 | IDLE | 25.5 | 25 | 25.82 | 30.51 | 4.69 | 0 | 0 | 0 |  |  | 3.02 | 0 | 0 | 4.78 |  | 29.1 | 40.7 | 73 | 5577.3 | 81.8 | 0 | 0 | Normal | 0.3983 | 0
2026-09-19 08:05 | 2026-09-19 | IDLE | 24.67 | 25 | 25.86 | 29.69 | 3.83 | 0 | 0 | 0 |  |  | 2.46 | 0 | 0 | 5.85 |  | 28.95 | 34.8 | 67 | 5577.8 | 81.8 | 0 | 0 | Normal | 0.4875 | 0
2026-09-19 08:10 | 2026-09-19 | IDLE | 24.66 | 25 | 25.9 | 29.64 | 3.74 | 0 | 0 | 0 |  |  | 2.41 | 0 | 0 | 6.56 |  | 28.97 | 31.7 | 65 | 5578.4 | 81.8 | 0 | 0 | Normal | 0.5467 | 0
2026-09-19 08:15 | 2026-09-19 | IDLE | 25.25 | 25 | 25.97 | 31.18 | 5.21 | 0 | 0 | 0 |  |  | 3.37 | 0 | 0 | 7.7 |  | 29.41 | 41.4 | 70 | 5579 | 81.8 | 0 | 0 | Normal | 0.6417 | 0
2026-09-19 08:20 | 2026-09-19 | IDLE | 25.42 | 25 | 26.03 | 30.68 | 4.65 | 0 | 0 | 0 |  |  | 3.01 | 0 | 0 | 5.11 |  | 30.03 | 39.9 | 69 | 5579.4 | 81.8 | 0 | 0 | Normal | 0.4258 | 0
2026-09-19 08:25 | 2026-09-19 | IDLE | 25.33 | 25 | 26.08 | 30.28 | 4.2 | 0 | 0 | 0 |  |  | 2.71 | 0 | 0 | 5.27 |  | 29.45 | 33.8 | 74 | 5579.9 | 81.8 | 0 | 0 | Normal | 0.4392 | 0
2026-09-19 08:30 | 2026-09-19 | IDLE | 25.86 | 25 | 26.16 | 30.78 | 4.62 | 0 | 0 | 0 |  |  | 2.98 | 0 | 0 | 6.65 |  | 29.55 | 35 | 65 | 5580.4 | 81.8 | 0 | 0 | Normal | 0.5542 | 0
2026-09-19 08:35 | 2026-09-19 | IDLE | 26.37 | 25 | 26.26 | 31.1 | 4.84 | 0 | 0 | 0 |  |  | 3.12 | 0 | 0 | 6.29 |  | 29.34 | 43.3 | 71 | 5581 | 81.8 | 0 | 0 | Normal | 0.5242 | 0
2026-09-19 08:40 | 2026-09-19 | IDLE | 26.71 | 25 | 26.36 | 31.5 | 5.14 | 0 | 0 | 0 |  |  | 3.32 | 0 | 0 | 8.34 |  | 29.65 | 37.3 | 67 | 5581.6 | 81.8 | 0 | 0 | Normal | 0.695 | 0
2026-09-19 08:45 | 2026-09-19 | IDLE | 25.92 | 25 | 26.41 | 31.24 | 4.83 | 0 | 0 | 0 |  |  | 3.12 | 0 | 0 | 5.61 |  | 29.22 | 44 | 74 | 5582.1 | 81.8 | 0 | 0 | Normal | 0.4675 | 0
2026-09-19 08:50 | 2026-09-19 | IDLE | 26.71 | 25 | 26.49 | 32.15 | 5.66 | 0 | 0 | 0 |  |  | 3.65 | 0 | 0 | 5.6 |  | 30.18 | 30.4 | 66 | 5582.6 | 81.8 | 0 | 0 | Normal | 0.4667 | 0
2026-09-19 08:55 | 2026-09-19 | IDLE | 26.66 | 25 | 26.55 | 31.97 | 5.42 | 0 | 0 | 0 |  |  | 3.5 | 0 | 0 | 6.25 |  | 29.47 | 39.4 | 72 | 5583.1 | 81.8 | 0 | 0 | Normal | 0.5208 | 0
2026-09-19 09:00 | 2026-09-19 | IDLE | 26.92 | 25 | 26.63 | 27.06 | 0.43 | 124.7 | 0 | 0 |  |  | 4.12 | 0 | 0 | 5.53 |  | 30.06 | 41.5 | 70 | 5583.6 | 81.8 | 0 | 0 | Normal | 0.4608 | 0
2026-09-19 09:05 | 2026-09-19 | IDLE | 26.91 | 25 | 26.69 | 32.27 | 5.58 | 0 | 0 | 0 |  |  | 3.6 | 0 | 0 | 6.73 |  | 28.65 | 32.2 | 74 | 5584.1 | 81.8 | 0 | 0 | Normal | 0.5608 | 0
2026-09-19 09:10 | 2026-09-19 | IDLE | 26.96 | 25 | 26.75 | 31.84 | 5.09 | 0 | 0 | 0 |  |  | 3.28 | 0 | 0 | 8 |  | 30.65 | 32.1 | 71 | 5584.8 | 81.8 | 0 | 0 | Normal | 0.6667 | 0
2026-09-19 09:15 | 2026-09-19 | IDLE | 28.28 | 25 | 26.87 | 32.79 | 5.92 | 0 | 0 | 0 |  |  | 3.82 | 0 | 0 | 9.27 |  | 30.76 | 40.7 | 75 | 5585.6 | 81.8 | 0 | 0 | Normal | 0.7725 | 0
2026-09-19 09:20 | 2026-09-19 | IDLE | 28.34 | 25 | 26.99 | 32.68 | 5.69 | 0 | 0 | 0 |  |  | 3.66 | 0 | 0 | 9.08 |  | 30.25 | 31.1 | 73 | 5586.3 | 81.8 | 0 | 0 | Normal | 0.7567 | 0
2026-09-19 09:25 | 2026-09-19 | IDLE | 27.53 | 25 | 27.04 | 31.91 | 4.87 | 0 | 0 | 0 |  |  | 3.15 | 0 | 0 | 6.47 |  | 30.27 | 31.3 | 77 | 5586.9 | 81.8 | 0 | 0 | Normal | 0.5392 | 0
2026-09-19 09:30 | 2026-09-19 | IDLE | 27.69 | 25 | 27.09 | 33.01 | 5.92 | 0 | 0 | 0 |  |  | 3.82 | 0 | 0 | 7.27 |  | 30.65 | 34.9 | 74 | 5587.5 | 81.8 | 0 | 0 | Normal | 0.6058 | 0
2026-09-19 09:35 | 2026-09-19 | IDLE | 27.57 | 25 | 27.13 | 33.12 | 5.99 | 0 | 0 | 0 |  |  | 3.86 | 0 | 0 | 7.5 |  | 30.27 | 43.4 | 75 | 5588.1 | 81.8 | 0 | 0 | Normal | 0.625 | 0
2026-09-19 09:40 | 2026-09-19 | IDLE | 28.4 | 25 | 27.21 | 27.67 | 0.46 | 116.2 | 0 | 0 |  |  | 4.1 | 0 | 0 | 9.4 |  | 31.67 | 37 | 70 | 5588.9 | 81.8 | 0 | 0 | Normal | 0.7833 | 0
2026-09-19 09:45 | 2026-09-19 | IDLE | 28.28 | 25 | 27.28 | 32.99 | 5.71 | 0 | 0 | 0 |  |  | 3.69 | 0 | 0 | 12.01 |  | 30.92 | 41.5 | 76 | 5589.9 | 81.8 | 0 | 0 | Normal | 1.0008 | 0
2026-09-19 09:50 | 2026-09-19 | IDLE | 28.47 | 25 | 27.34 | 27.79 | 0.45 | 117.3 | 0 | 0 |  |  | 4.08 | 0 | 0 | 8.18 |  | 30.56 | 36.4 | 74 | 5590.6 | 81.8 | 0 | 0 | Normal | 0.6817 | 0
2026-09-19 09:55 | 2026-09-19 | IDLE | 29.26 | 25 | 27.45 | 27.89 | 0.44 | 116.3 | 0 | 0 |  |  | 3.95 | 0 | 0 | 11.27 |  | 31.42 | 44.1 | 74 | 5591.5 | 81.8 | 0 | 0 | Normal | 0.9392 | 0
2026-09-19 10:00 | 2026-09-19 | IDLE | 29.27 | 25 | 27.54 | 28 | 0.46 | 119.2 | 0 | 0 |  |  | 4.27 | 0 | 0 | 8.57 |  | 31.5 | 35.5 | 71 | 5592.2 | 81.8 | 0 | 0 | Normal | 0.7142 | 0
2026-09-19 10:05 | 2026-09-19 | IDLE | 29.41 | 25 | 27.63 | 33.47 | 5.84 | 0 | 0 | 0 |  |  | 3.77 | 0 | 0 | 8.84 |  | 31.16 | 37.1 | 69 | 5592.9 | 81.8 | 0 | 0 | Normal | 0.7367 | 0
2026-09-19 10:10 | 2026-09-19 | IDLE | 29.28 | 25 | 27.7 | 28.14 | 0.44 | 124.1 | 0 | 0 |  |  | 4.18 | 0 | 0 | 7.39 |  | 30.94 | 38.8 | 68 | 5593.6 | 81.8 | 0 | 0 | Normal | 0.6158 | 0
2026-09-19 10:15 | 2026-09-19 | IDLE | 29.53 | 25 | 27.77 | 28.3 | 0.53 | 115.4 | 0 | 0 |  |  | 4.73 | 0 | 0 | 9.15 |  | 31.52 | 37.7 | 75 | 5594.3 | 81.8 | 0 | 0 | Normal | 0.7625 | 0
2026-09-19 10:20 | 2026-09-19 | IDLE | 29.84 | 25 | 27.85 | 28.35 | 0.5 | 118.8 | 0 | 0 |  |  | 4.61 | 0 | 0 | 11.81 |  | 31.34 | 47.6 | 71 | 5595.3 | 81.8 | 0 | 0 | Normal | 0.9842 | 0
2026-09-19 10:25 | 2026-09-19 | IDLE | 29.83 | 25 | 27.92 | 28.35 | 0.43 | 124.4 | 0 | 0 |  |  | 4.14 | 0 | 0 | 10.36 |  | 31.83 | 28.9 | 75 | 5596.2 | 81.8 | 0 | 0 | Normal | 0.8633 | 0
2026-09-19 10:30 | 2026-09-19 | IDLE | 29.81 | 25 | 27.98 | 28.49 | 0.51 | 116.2 | 0 | 0 |  |  | 4.59 | 0 | 0 | 11.82 |  | 32.38 | 39.3 | 67 | 5597.2 | 81.8 | 0 | 0 | Normal | 0.985 | 0
2026-09-19 10:35 | 2026-09-19 | IDLE | 30.5 | 25 | 28.07 | 33.64 | 5.57 | 0 | 0 | 0 |  |  | 3.59 | 0 | 0 | 10.51 |  | 32.02 | 41.1 | 70 | 5598 | 81.8 | 0 | 0 | Normal | 0.8758 | 0
2026-09-19 10:40 | 2026-09-19 | IDLE | 30.86 | 25 | 28.17 | 28.67 | 0.5 | 120.8 | 0 | 0 |  |  | 4.7 | 0 | 0 | 12.94 |  | 32.46 | 34.5 | 70 | 5599.1 | 81.8 | 0 | 0 | Normal | 1.0783 | 0
2026-09-19 10:45 | 2026-09-19 | IDLE | 30.81 | 25 | 28.26 | 28.83 | 0.57 | 115.8 | 0 | 0 |  |  | 5.07 | 0 | 0 | 10.68 |  | 31.91 | 35.6 | 70 | 5600 | 81.8 | 0 | 0 | Normal | 0.89 | 0
2026-09-19 10:50 | 2026-09-19 | IDLE | 31.36 | 25 | 28.36 | 28.89 | 0.53 | 115.4 | 0 | 0 |  |  | 4.76 | 0 | 0 | 13.21 |  | 32.27 | 38.1 | 68 | 5601.1 | 81.8 | 0 | 0 | Normal | 1.1008 | 0
2026-09-19 10:55 | 2026-09-19 | IDLE | 31.58 | 25 | 28.46 | 29.01 | 0.55 | 118.2 | 0 | 0 |  |  | 4.99 | 0 | 0 | 14.41 |  | 32.93 | 47 | 70 | 5602.3 | 81.8 | 0 | 0 | Normal | 1.2008 | 0
2026-09-19 11:00 | 2026-09-19 | IDLE | 31.87 | 25 | 28.57 | 29.15 | 0.58 | 116.6 | 0 | 0 |  |  | 5.24 | 0 | 0 | 12.32 |  | 33.74 | 34.3 | 74 | 5603.3 | 81.8 | 0 | 0 | Normal | 1.0267 | 0
2026-09-19 11:05 | 2026-09-19 | IDLE | 32.18 | 25 | 28.68 | 29.18 | 0.5 | 117.7 | 0 | 0 |  |  | 4.57 | 0 | 0 | 11.18 |  | 32.12 | 39.3 | 74 | 5604.3 | 81.8 | 0 | 0 | Normal | 0.9317 | 0
2026-09-19 11:10 | 2026-09-19 | IDLE | 32.09 | 25 | 28.77 | 29.28 | 0.51 | 116.2 | 0 | 0 |  |  | 4.57 | 0 | 0 | 15.09 |  | 31.7 | 38.8 | 69 | 5605.5 | 81.8 | 0 | 0 | Normal | 1.2575 | 0
2026-09-19 11:15 | 2026-09-19 | IDLE | 31.84 | 25 | 28.83 | 29.31 | 0.48 | 115.4 | 0 | 0 |  |  | 4.27 | 0 | 0 | 11.07 |  | 32.28 | 41 | 76 | 5606.4 | 81.8 | 0 | 0 | Normal | 0.9225 | 0
2026-09-19 11:20 | 2026-09-19 | IDLE | 32.22 | 25 | 28.9 | 29.45 | 0.55 | 117.1 | 0 | 0 |  |  | 4.97 | 0 | 0 | 11.91 |  | 32.92 | 43.3 | 70 | 5607.4 | 81.8 | 0 | 0 | Normal | 0.9925 | 0
2026-09-19 11:25 | 2026-09-19 | IDLE | 32.8 | 25 | 29.01 | 29.58 | 0.57 | 112.9 | 0 | 0 |  |  | 4.99 | 0 | 0 | 12.96 |  | 32.84 | 40.8 | 72 | 5608.5 | 81.8 | 0 | 0 | Normal | 1.08 | 0
2026-09-19 11:30 | 2026-09-19 | IDLE | 33.45 | 25 | 29.13 | 29.66 | 0.53 | 122 | 0 | 0 |  |  | 5.04 | 0 | 0 | 15.42 |  | 33.1 | 40.4 | 67 | 5609.8 | 81.8 | 0 | 0 | Normal | 1.285 | 0
2026-09-19 11:35 | 2026-09-19 | IDLE | 33.06 | 25 | 29.22 | 29.79 | 0.57 | 116.7 | 0 | 0 |  |  | 5.13 | 0 | 0 | 14.41 |  | 32.57 | 44.8 | 67 | 5611 | 81.8 | 0 | 0 | Normal | 1.2008 | 0
2026-09-19 11:40 | 2026-09-19 | IDLE | 33.35 | 25 | 29.3 | 29.89 | 0.59 | 110.4 | 0 | 0 |  |  | 5.08 | 0 | 0 | 14.69 |  | 33.39 | 37.2 | 70 | 5612.2 | 81.8 | 0 | 0 | Normal | 1.2242 | 0
2026-09-19 11:45 | 2026-09-19 | IDLE | 33.51 | 25 | 29.39 | 29.98 | 0.59 | 116.5 | 0 | 0 |  |  | 5.29 | 0 | 0 | 13.56 |  | 34.16 | 37.3 | 75 | 5613.4 | 81.8 | 0 | 0 | Normal | 1.13 | 0
2026-09-19 11:50 | 2026-09-19 | IDLE | 33.36 | 25 | 29.45 | 30.04 | 0.59 | 117.6 | 0 | 0 |  |  | 5.37 | 0 | 0 | 13.3 |  | 33.38 | 33.1 | 71 | 5614.5 | 81.8 | 0 | 0 | Normal | 1.1083 | 0
2026-09-19 11:55 | 2026-09-19 | IDLE | 33.89 | 25 | 29.54 | 30.09 | 0.55 | 121.1 | 0 | 0 |  |  | 5.19 | 0 | 0 | 15.33 |  | 33.09 | 27.5 | 72 | 5615.7 | 81.8 | 0 | 0 | Normal | 1.2775 | 0
2026-09-19 12:00 | 2026-09-19 | IDLE | 34.83 | 25 | 29.66 | 30.26 | 0.6 | 118.5 | 0 | 0 |  |  | 5.55 | 0 | 0 | 17.75 |  | 34.23 | 36.2 | 76 | 5617.2 | 81.8 | 0 | 0 | Normal | 1.4792 | 0
2026-09-19 12:05 | 2026-09-19 | IDLE | 34.18 | 25 | 29.74 | 30.28 | 0.54 | 122.8 | 0 | 0 |  |  | 5.16 | 0 | 0 | 12.72 |  | 33.78 | 34.6 | 71 | 5618.3 | 81.8 | 0 | 0 | Normal | 1.06 | 0
2026-09-19 12:10 | 2026-09-19 | IDLE | 34.66 | 25 | 29.83 | 30.43 | 0.6 | 115.3 | 0 | 0 |  |  | 5.41 | 0 | 0 | 16.7 |  | 33.39 | 47.3 | 72 | 5619.7 | 81.8 | 0 | 0 | Normal | 1.3917 | 0
2026-09-19 12:15 | 2026-09-19 | IDLE | 35.1 | 25 | 29.92 | 30.52 | 0.6 | 113.4 | 0 | 0 |  |  | 5.31 | 0 | 0 | 16.85 |  | 34.67 | 39.3 | 69 | 5621.1 | 81.8 | 0 | 0 | Normal | 1.4042 | 0
2026-09-19 12:20 | 2026-09-19 | IDLE | 35.44 | 25 | 30.03 | 30.7 | 0.67 | 117.2 | 0 | 0 |  |  | 6.06 | 0 | 0 | 16.83 |  | 34.13 | 34.9 | 72 | 5622.5 | 81.8 | 0 | 0 | Normal | 1.4025 | 0
2026-09-19 12:25 | 2026-09-19 | IDLE | 35.83 | 25 | 30.15 | 30.8 | 0.65 | 117.3 | 0 | 0 |  |  | 5.91 | 0 | 0 | 15.45 |  | 34.36 | 34.7 | 67 | 5623.8 | 81.8 | 0 | 0 | Normal | 1.2875 | 0
2026-09-19 12:30 | 2026-09-19 | IDLE | 36 | 25 | 30.25 | 30.83 | 0.58 | 123.6 | 0 | 0 |  |  | 5.57 | 0 | 0 | 16.68 |  | 34.9 | 44.6 | 72 | 5625.2 | 81.8 | 0 | 0 | Normal | 1.39 | 0
2026-09-19 12:35 | 2026-09-19 | IDLE | 35.45 | 25 | 30.31 | 30.9 | 0.59 | 121.5 | 0 | 0 |  |  | 5.51 | 0 | 0 | 16.09 |  | 34.99 | 37.5 | 73 | 5626.5 | 81.8 | 0 | 0 | Normal | 1.3408 | 0
2026-09-19 12:40 | 2026-09-19 | IDLE | 35.99 | 25 | 30.39 | 31.05 | 0.66 | 117.1 | 0 | 0 |  |  | 5.97 | 0 | 0 | 15.4 |  | 34.94 | 42.7 | 80 | 5627.8 | 81.8 | 0 | 0 | Normal | 1.2833 | 0
2026-09-19 12:45 | 2026-09-19 | IDLE | 36.63 | 25 | 30.5 | 31.08 | 0.58 | 121.2 | 0 | 0 |  |  | 5.46 | 0 | 0 | 18.78 |  | 35.14 | 42.9 | 73 | 5629.3 | 81.8 | 0 | 0 | Normal | 1.565 | 0
2026-09-19 12:50 | 2026-09-19 | IDLE | 35.87 | 25 | 30.54 | 31.15 | 0.61 | 120.3 | 0 | 0 |  |  | 5.71 | 0 | 0 | 15.21 |  | 35.03 | 41.7 | 73 | 5630.6 | 81.8 | 0 | 0 | Normal | 1.2675 | 0
2026-09-19 12:55 | 2026-09-19 | IDLE | 36.71 | 25 | 30.63 | 31.33 | 0.7 | 116.6 | 0 | 0 |  |  | 6.35 | 0 | 0 | 19.19 |  | 35.2 | 43.7 | 70 | 5632.2 | 81.8 | 0 | 0 | Normal | 1.5992 | 0
2026-09-19 13:00 | 2026-09-19 | IDLE | 36.67 | 25 | 30.7 | 31.33 | 0.63 | 118.1 | 0 | 0 |  |  | 5.77 | 0 | 0 | 14.79 |  | 35.23 | 35.7 | 67 | 5633.4 | 81.8 | 0 | 0 | Normal | 1.2325 | 0
2026-09-19 13:05 | 2026-09-19 | IDLE | 36.75 | 25 | 30.76 | 31.34 | 0.58 | 116.9 | 0 | 0 |  |  | 5.29 | 0 | 0 | 14.98 |  | 36.3 | 34.5 | 70 | 5634.7 | 81.8 | 0 | 0 | Normal | 1.2483 | 0
2026-09-19 13:10 | 2026-09-19 | IDLE | 36.41 | 25 | 30.8 | 31.46 | 0.66 | 123.1 | 0 | 0 |  |  | 6.24 | 0 | 0 | 13.6 |  | 35.83 | 44.9 | 71 | 5635.8 | 81.8 | 0 | 0 | Normal | 1.1333 | 0
2026-09-19 13:15 | 2026-09-19 | IDLE | 36.71 | 25 | 30.83 | 31.51 | 0.68 | 123 | 0 | 0 |  |  | 6.46 | 0 | 0 | 17.63 |  | 34.72 | 38.6 | 75 | 5637.3 | 81.8 | 0 | 0 | Normal | 1.4692 | 0
2026-09-19 13:20 | 2026-09-19 | IDLE | 37.33 | 25 | 30.91 | 31.56 | 0.65 | 119.6 | 0 | 0 |  |  | 6 | 0 | 0 | 16.24 |  | 35.97 | 38.1 | 69 | 5638.6 | 81.8 | 0 | 0 | Normal | 1.3533 | 0
2026-09-19 13:25 | 2026-09-19 | IDLE | 37.13 | 25 | 30.96 | 31.64 | 0.68 | 119.3 | 0 | 0 |  |  | 6.24 | 0 | 0 | 15.94 |  | 36.01 | 36.3 | 67 | 5640 | 81.8 | 0 | 0 | Normal | 1.3283 | 0
2026-09-19 13:30 | 2026-09-19 | IDLE | 37.5 | 25 | 31.02 | 31.68 | 0.66 | 119.5 | 0 | 0 |  |  | 6.09 | 0 | 0 | 18.88 |  | 35.58 | 43.3 | 80 | 5641.6 | 81.8 | 0 | 0 | Normal | 1.5733 | 0
2026-09-19 13:35 | 2026-09-19 | IDLE | 38.34 | 25 | 31.12 | 31.8 | 0.68 | 115.9 | 0 | 0 |  |  | 6.08 | 0 | 0 | 21.3 |  | 35.51 | 40.3 | 77 | 5643.3 | 81.8 | 0 | 0 | Normal | 1.775 | 0
2026-09-19 13:40 | 2026-09-19 | IDLE | 38.06 | 25 | 31.19 | 31.8 | 0.61 | 122.4 | 0 | 0 |  |  | 5.78 | 0 | 0 | 17.27 |  | 35.59 | 34.8 | 72 | 5644.8 | 81.8 | 0 | 0 | Normal | 1.4392 | 0
2026-09-19 13:45 | 2026-09-19 | IDLE | 37.65 | 25 | 31.22 | 31.87 | 0.65 | 125.3 | 0 | 0 |  |  | 6.3 | 0 | 0 | 19.56 |  | 35.36 | 42 | 66 | 5646.4 | 81.8 | 0 | 0 | Normal | 1.63 | 0
2026-09-19 13:50 | 2026-09-19 | IDLE | 37.59 | 25 | 31.24 | 31.96 | 0.72 | 110.2 | 0 | 0 |  |  | 6.18 | 0 | 0 | 18.24 |  | 35.92 | 38.6 | 70 | 5647.9 | 81.8 | 0 | 0 | Normal | 1.52 | 0
2026-09-19 13:55 | 2026-09-19 | IDLE | 37.73 | 25 | 31.27 | 31.85 | 0.58 | 116.6 | 0 | 0 |  |  | 5.24 | 0 | 0 | 17.6 |  | 35.65 | 38.1 | 74 | 5649.4 | 81.8 | 0 | 0 | Normal | 1.4667 | 0
2026-09-19 14:00 | 2026-09-19 | IDLE | 38.14 | 25 | 31.3 | 32.01 | 0.71 | 113.9 | 0 | 0 |  |  | 6.23 | 0 | 0 | 16.54 |  | 35.45 | 40 | 72 | 5650.8 | 81.8 | 0 | 0 | Normal | 1.3783 | 0
2026-09-19 14:05 | 2026-09-19 | IDLE | 38.48 | 25 | 31.37 | 32.05 | 0.68 | 112.6 | 0 | 0 |  |  | 5.96 | 0 | 0 | 16.73 |  | 36.38 | 39.6 | 72 | 5652.2 | 81.8 | 0 | 0 | Normal | 1.3942 | 0
2026-09-19 14:10 | 2026-09-19 | IDLE | 38.71 | 25 | 31.42 | 32.05 | 0.63 | 119.4 | 0 | 0 |  |  | 5.84 | 0 | 0 | 19.17 |  | 35.82 | 32.6 | 71 | 5653.8 | 81.8 | 0 | 0 | Normal | 1.5975 | 0
2026-09-19 14:15 | 2026-09-19 | IDLE | 38.35 | 25 | 31.45 | 32.09 | 0.64 | 120.1 | 0 | 0 |  |  | 5.92 | 0 | 0 | 18.66 |  | 36.35 | 33.2 | 69 | 5655.3 | 81.8 | 0 | 0 | Normal | 1.555 | 0
2026-09-19 14:20 | 2026-09-19 | IDLE | 38.07 | 25 | 31.44 | 32.1 | 0.66 | 116.4 | 0 | 0 |  |  | 5.97 | 0 | 0 | 17.01 |  | 36.41 | 30.3 | 71 | 5656.7 | 81.8 | 0 | 0 | Normal | 1.4175 | 0
2026-09-19 14:25 | 2026-09-19 | IDLE | 38.37 | 25 | 31.47 | 32.2 | 0.73 | 116.6 | 0 | 0 |  |  | 6.6 | 0 | 0 | 17.05 |  | 36.57 | 40 | 72 | 5658.1 | 81.8 | 0 | 0 | Normal | 1.4208 | 0
2026-09-19 14:30 | 2026-09-19 | IDLE | 38.69 | 25 | 31.5 | 32.18 | 0.68 | 122.9 | 0 | 0 |  |  | 6.49 | 0 | 0 | 17.1 |  | 35.92 | 35.2 | 75 | 5659.6 | 81.8 | 0 | 0 | Normal | 1.425 | 0
2026-09-19 14:35 | 2026-09-19 | IDLE | 38.69 | 25 | 31.53 | 32.19 | 0.66 | 121.2 | 0 | 0 |  |  | 6.22 | 0 | 0 | 19.49 |  | 35.7 | 35 | 71 | 5661.2 | 81.8 | 0 | 0 | Normal | 1.6242 | 0
2026-09-19 14:40 | 2026-09-19 | IDLE | 38.3 | 25 | 31.52 | 32.26 | 0.74 | 111.5 | 0 | 0 |  |  | 6.4 | 0 | 0 | 19.33 |  | 35.95 | 42.4 | 76 | 5662.8 | 81.8 | 0 | 0 | Normal | 1.6108 | 0
2026-09-19 14:45 | 2026-09-19 | IDLE | 38.37 | 25 | 31.52 | 32.21 | 0.69 | 121.5 | 0 | 0 |  |  | 6.48 | 0 | 0 | 19.53 |  | 36.8 | 43.1 | 71 | 5664.4 | 81.8 | 0 | 0 | Normal | 1.6275 | 0
2026-09-19 14:50 | 2026-09-19 | IDLE | 37.91 | 25 | 31.49 | 32.16 | 0.67 | 121.4 | 0 | 0 |  |  | 6.28 | 0 | 0 | 18.67 |  | 35.56 | 35.6 | 74 | 5666 | 81.8 | 0 | 0 | Normal | 1.5558 | 0
2026-09-19 14:55 | 2026-09-19 | IDLE | 37.5 | 25 | 31.44 | 32.07 | 0.63 | 112.6 | 0 | 0 |  |  | 5.48 | 0 | 0 | 16.39 |  | 35.95 | 32.8 | 72 | 5667.4 | 81.8 | 0 | 0 | Normal | 1.3658 | 0
2026-09-19 15:00 | 2026-09-19 | IDLE | 38.88 | 25 | 31.47 | 32.16 | 0.69 | 122.4 | 0 | 0 |  |  | 6.5 | 0 | 0 | 21.69 |  | 35.94 | 40.7 | 65 | 5669.2 | 81.8 | 0 | 0 | Normal | 1.8075 | 0
2026-09-19 15:05 | 2026-09-19 | IDLE | 37.6 | 25 | 31.43 | 32.14 | 0.71 | 115.6 | 0 | 0 |  |  | 6.35 | 0 | 0 | 15.99 |  | 36.2 | 38.9 | 75 | 5670.5 | 81.8 | 0 | 0 | Normal | 1.3325 | 0
2026-09-19 15:10 | 2026-09-19 | IDLE | 38.31 | 25 | 31.42 | 32.18 | 0.76 | 115.9 | 0 | 0 |  |  | 6.8 | 0 | 0 | 19.43 |  | 36.45 | 42.5 | 72 | 5672.1 | 81.8 | 0 | 0 | Normal | 1.6192 | 0
2026-09-19 15:15 | 2026-09-19 | IDLE | 38.22 | 25 | 31.42 | 32.1 | 0.68 | 117.2 | 0 | 0 |  |  | 6.2 | 0 | 0 | 17.95 |  | 36.23 | 46.3 | 74 | 5673.6 | 81.8 | 0 | 0 | Normal | 1.4958 | 0
2026-09-19 15:20 | 2026-09-19 | IDLE | 37.84 | 25 | 31.38 | 32.04 | 0.66 | 120.8 | 0 | 0 |  |  | 6.18 | 0 | 0 | 16.4 |  | 35.86 | 32.9 | 74 | 5675 | 81.8 | 0 | 0 | Normal | 1.3667 | 0
2026-09-19 15:25 | 2026-09-19 | IDLE | 38.48 | 25 | 31.39 | 32.04 | 0.65 | 113.2 | 0 | 0 |  |  | 5.73 | 0 | 0 | 18.16 |  | 36.07 | 37.2 | 69 | 5676.5 | 81.8 | 0 | 0 | Normal | 1.5133 | 0
2026-09-19 15:30 | 2026-09-19 | IDLE | 38.23 | 25 | 31.38 | 32.07 | 0.69 | 112.1 | 0 | 0 |  |  | 5.99 | 0 | 0 | 19.52 |  | 36.58 | 35.4 | 74 | 5678.1 | 81.8 | 0 | 0 | Normal | 1.6267 | 0
2026-09-19 15:35 | 2026-09-19 | IDLE | 37.98 | 25 | 31.36 | 32.15 | 0.79 | 115.1 | 0 | 0 |  |  | 7 | 0 | 0 | 19.97 |  | 35.48 | 40.8 | 70 | 5679.8 | 81.8 | 0 | 0 | Normal | 1.6642 | 0
2026-09-19 15:40 | 2026-09-19 | IDLE | 38.14 | 25 | 31.35 | 32.1 | 0.75 | 117.8 | 0 | 0 |  |  | 6.85 | 0 | 0 | 19.25 |  | 35.65 | 37.8 | 72 | 5681.4 | 81.8 | 0 | 0 | Normal | 1.6042 | 0
2026-09-19 15:45 | 2026-09-19 | IDLE | 37.93 | 25 | 31.32 | 31.99 | 0.67 | 122.1 | 0 | 0 |  |  | 6.33 | 0 | 0 | 14.42 |  | 36.1 | 34.2 | 76 | 5682.6 | 81.8 | 0 | 0 | Normal | 1.2017 | 0
2026-09-19 15:50 | 2026-09-19 | IDLE | 37.67 | 25 | 31.29 | 32 | 0.71 | 117.2 | 0 | 0 |  |  | 6.44 | 0 | 0 | 19.27 |  | 35.64 | 38 | 70 | 5684.2 | 81.8 | 0 | 0 | Normal | 1.6058 | 0
2026-09-19 15:55 | 2026-09-19 | IDLE | 37.25 | 25 | 31.22 | 31.86 | 0.64 | 122.9 | 0 | 0 |  |  | 6.08 | 0 | 0 | 14.72 |  | 35.82 | 34.8 | 64 | 5685.4 | 81.8 | 0 | 0 | Normal | 1.2267 | 0
2026-09-19 16:00 | 2026-09-19 | IDLE | 37.39 | 25 | 31.18 | 31.92 | 0.74 | 118.3 | 0 | 0 |  |  | 6.82 | 0 | 0 | 20.69 |  | 35.82 | 33 | 70 | 5687.1 | 81.8 | 0 | 0 | Normal | 1.7242 | 0
2026-09-19 16:05 | 2026-09-19 | IDLE | 36.69 | 25 | 31.1 | 31.76 | 0.66 | 116.6 | 0 | 0 |  |  | 5.99 | 0 | 0 | 17.32 |  | 35.47 | 36.1 | 68 | 5688.6 | 81.8 | 0 | 0 | Normal | 1.4433 | 0
2026-09-19 16:10 | 2026-09-19 | IDLE | 36.81 | 25 | 31.04 | 31.75 | 0.71 | 116.8 | 0 | 0 |  |  | 6.41 | 0 | 0 | 17.53 |  | 36.13 | 38.8 | 70 | 5690 | 81.8 | 0 | 0 | Normal | 1.4608 | 0
2026-09-19 16:15 | 2026-09-19 | IDLE | 36.64 | 25 | 30.98 | 31.66 | 0.68 | 120.5 | 0 | 0 |  |  | 6.32 | 0 | 0 | 18.57 |  | 35.55 | 44.9 | 75 | 5691.6 | 81.8 | 0 | 0 | Normal | 1.5475 | 0
2026-09-19 16:20 | 2026-09-19 | IDLE | 37.31 | 25 | 30.96 | 31.62 | 0.66 | 123.2 | 0 | 0 |  |  | 6.27 | 0 | 0 | 17.95 |  | 35.48 | 36.1 | 71 | 5693.1 | 81.8 | 0 | 0 | Normal | 1.4958 | 0
2026-09-19 16:25 | 2026-09-19 | IDLE | 36.09 | 25 | 30.88 | 31.49 | 0.61 | 120.8 | 0 | 0 |  |  | 5.73 | 0 | 0 | 16.22 |  | 35.25 | 29.1 | 75 | 5694.4 | 81.8 | 0 | 0 | Normal | 1.3517 | 0
2026-09-19 16:30 | 2026-09-19 | IDLE | 36.43 | 25 | 30.82 | 31.47 | 0.65 | 117.7 | 0 | 0 |  |  | 5.91 | 0 | 0 | 16.7 |  | 35.47 | 34.7 | 74 | 5695.8 | 81.8 | 0 | 0 | Normal | 1.3917 | 0
2026-09-19 16:35 | 2026-09-19 | IDLE | 36.73 | 25 | 30.79 | 31.49 | 0.7 | 118.6 | 0 | 0 |  |  | 6.44 | 0 | 0 | 17.98 |  | 34.64 | 40.1 | 75 | 5697.3 | 81.8 | 0 | 0 | Normal | 1.4983 | 0
2026-09-19 16:40 | 2026-09-19 | IDLE | 36.11 | 25 | 30.73 | 31.34 | 0.61 | 118.9 | 0 | 0 |  |  | 5.57 | 0 | 0 | 17.09 |  | 35.33 | 39.5 | 72 | 5698.8 | 81.8 | 0 | 0 | Normal | 1.4242 | 0
2026-09-19 16:45 | 2026-09-19 | IDLE | 35.87 | 25 | 30.66 | 31.26 | 0.6 | 118 | 0 | 0 |  |  | 5.5 | 0 | 0 | 17.04 |  | 34.89 | 38.4 | 72 | 5700.2 | 81.8 | 0 | 0 | Normal | 1.42 | 0
2026-09-19 16:50 | 2026-09-19 | IDLE | 35.65 | 25 | 30.6 | 31.23 | 0.63 | 116.3 | 0 | 0 |  |  | 5.68 | 0 | 0 | 12.03 |  | 34.64 | 37.3 | 69 | 5701.2 | 81.8 | 0 | 0 | Normal | 1.0025 | 0
2026-09-19 16:55 | 2026-09-19 | IDLE | 35.63 | 25 | 30.53 | 31.16 | 0.63 | 119 | 0 | 0 |  |  | 5.8 | 0 | 0 | 16.51 |  | 35.03 | 34.9 | 71 | 5702.6 | 81.8 | 0 | 0 | Normal | 1.3758 | 0
2026-09-19 17:00 | 2026-09-19 | COOLING | 35.12 | 25 | 26.82 | 31.06 | 4.24 | 120.2 | 91.3 | 100 | 4.85 | 25.78 | 39.44 | 113.26 | 143.87 | 39.85 | 3.54 | 30.85 | 31.7 | 74 | 5705.9 | 81.88 | 2 | 0 | Normal | 3.3208 | 0.0833
2026-09-19 17:05 | 2026-09-19 | COOLING | 35.36 | 25 | 25.96 | 30.11 | 4.15 | 121.5 | 84.7 | 97.5 | 4.68 | 25.18 | 39.02 | 128.69 | 163.52 | 45.19 | 3.54 | 30.08 | 33.7 | 74 | 5709.6 | 81.97 | 2 | 0 | Normal | 3.7658 | 0.0833
2026-09-19 17:10 | 2026-09-19 | COOLING | 35.16 | 25 | 26.58 | 31.1 | 4.52 | 114 | 87.3 | 98.8 | 4.53 | 25.19 | 39.93 | 126.25 | 160.01 | 43.67 | 3.59 | 30.53 | 30.8 | 72 | 5713.3 | 82.05 | 2 | 0 | Normal | 3.6392 | 0.0833
2026-09-19 17:15 | 2026-09-19 | COOLING | 34.51 | 25 | 27.33 | 31.8 | 4.47 | 118.1 | 89.1 | 99.1 | 4.47 | 25.49 | 40.83 | 124.73 | 158.24 | 43.21 | 3.57 | 32.46 | 34.1 | 73 | 5716.9 | 82.13 | 2 | 0 | Normal | 3.6008 | 0.0833
2026-09-19 17:20 | 2026-09-19 | COOLING | 34.13 | 25 | 26.49 | 30.96 | 4.47 | 115.1 | 86.5 | 97.2 | 4.83 | 24.22 | 39.84 | 122.41 | 154.98 | 41.87 | 3.62 | 30.72 | 33.9 | 74 | 5720.4 | 82.22 | 2 | 0 | Normal | 3.4892 | 0.0833
2026-09-19 17:25 | 2026-09-19 | COOLING | 34.18 | 25 | 26.33 | 30.74 | 4.41 | 115.4 | 82.4 | 94.8 | 4.71 | 24.78 | 39.32 | 117.67 | 149.56 | 40.86 | 3.55 | 29.46 | 29.1 | 70 | 5723.8 | 82.3 | 2 | 0 | Normal | 3.405 | 0.0833
2026-09-19 17:30 | 2026-09-19 | COOLING | 33.95 | 25 | 25.92 | 30.05 | 4.13 | 120.2 | 83.7 | 95.3 | 4.11 | 24.78 | 38.38 | 113.71 | 143.96 | 38.64 | 3.63 | 29.94 | 28 | 71 | 5727 | 82.38 | 2 | 0 | Normal | 3.22 | 0.0833
2026-09-19 17:35 | 2026-09-19 | COOLING | 33.02 | 25 | 26.35 | 30.72 | 4.37 | 119.1 | 83.7 | 94.2 | 4.73 | 24.51 | 40.36 | 121.3 | 153.48 | 40.98 | 3.64 | 30.17 | 25.8 | 70 | 5730.4 | 82.47 | 2 | 0 | Normal | 3.415 | 0.0833
2026-09-19 17:40 | 2026-09-19 | COOLING | 34 | 25 | 27.04 | 31.52 | 4.48 | 117 | 82.7 | 94.8 | 4.44 | 24.82 | 40.61 | 125.87 | 159.01 | 42.07 | 3.68 | 30.74 | 33 | 74 | 5733.9 | 82.55 | 2 | 0 | Normal | 3.5058 | 0.0833
2026-09-19 17:45 | 2026-09-19 | COOLING | 33.43 | 25 | 26.22 | 30.34 | 4.12 | 121 | 84 | 94.9 | 4.45 | 23.96 | 38.57 | 119.89 | 151.28 | 39.72 | 3.7 | 30.86 | 29.7 | 73 | 5737.2 | 82.63 | 2 | 0 | Normal | 3.31 | 0.0833
2026-09-19 17:50 | 2026-09-19 | COOLING | 32.59 | 25 | 26.52 | 31.03 | 4.51 | 114.7 | 85.7 | 95 | 4.58 | 25.37 | 40 | 120.95 | 152.72 | 40.09 | 3.7 | 30.48 | 36.3 | 71 | 5740.6 | 82.72 | 2 | 0 | Normal | 3.3408 | 0.0833
2026-09-19 17:55 | 2026-09-19 | COOLING | 33.09 | 25 | 26.37 | 30.98 | 4.61 | 112 | 86.2 | 95.9 | 4.78 | 24.86 | 39.99 | 123.69 | 156.45 | 41.23 | 3.66 | 30.31 | 29.8 | 68 | 5744 | 82.8 | 2 | 0 | Normal | 3.4358 | 0.0833
2026-09-19 18:00 | 2026-09-19 | COOLING | 32.72 | 25 | 25.55 | 29.76 | 4.21 | 120.9 | 82.2 | 93.1 | 4.69 | 24.83 | 39.34 | 115.04 | 145.8 | 38.59 | 3.63 | 30.43 | 31.6 | 70 | 5747.2 | 82.88 | 2 | 0 | Normal | 3.2158 | 0.0833
2026-09-19 18:05 | 2026-09-19 | COOLING | 32.45 | 25 | 25.92 | 30.35 | 4.43 | 115.4 | 84.1 | 93.9 | 4.34 | 24.22 | 39.63 | 112.18 | 141.6 | 36.82 | 3.71 | 29.29 | 25.7 | 76 | 5750.3 | 82.97 | 2 | 0 | Normal | 3.0683 | 0.0833
2026-09-19 18:10 | 2026-09-19 | COOLING | 33.24 | 25 | 25.55 | 29.85 | 4.3 | 113 | 80.1 | 92.5 | 4.96 | 25.3 | 37.62 | 118.68 | 150.07 | 39.16 | 3.68 | 29.72 | 33.7 | 70 | 5753.5 | 83.05 | 2 | 0 | Normal | 3.2633 | 0.0833
2026-09-19 18:15 | 2026-09-19 | COOLING | 31.95 | 25 | 26.26 | 30.26 | 4 | 121.9 | 81.1 | 91.6 | 4.22 | 25.29 | 37.78 | 119.74 | 150.97 | 38.86 | 3.74 | 31.2 | 30.1 | 71 | 5756.8 | 83.13 | 2 | 0 | Normal | 3.2383 | 0.0833
2026-09-19 18:20 | 2026-09-19 | COOLING | 31.71 | 25 | 25.48 | 29.77 | 4.29 | 119.7 | 82.7 | 92.2 | 4.81 | 24.3 | 39.78 | 111.48 | 140.91 | 36.52 | 3.7 | 29.83 | 32.3 | 69 | 5759.8 | 83.22 | 2 | 0 | Normal | 3.0433 | 0.0833
2026-09-19 18:25 | 2026-09-19 | COOLING | 32.05 | 25 | 25.6 | 29.71 | 4.11 | 123.7 | 77.5 | 89.5 | 4.5 | 25.19 | 39.33 | 118.59 | 149.94 | 38.81 | 3.69 | 29.64 | 30.2 | 72 | 5763.1 | 83.3 | 2 | 0 | Normal | 3.2342 | 0.0833
2026-09-19 18:30 | 2026-09-19 | COOLING | 30.77 | 25 | 25.9 | 30.28 | 4.38 | 116.4 | 85.4 | 92.8 | 4.55 | 24.57 | 39.44 | 115.38 | 145.38 | 37.06 | 3.77 | 29.22 | 22.9 | 75 | 5766.2 | 83.38 | 2 | 0 | Normal | 3.0883 | 0.0833
2026-09-19 18:35 | 2026-09-19 | COOLING | 31.41 | 25 | 24.85 | 29.11 | 4.26 | 116.6 | 80 | 90.3 | 4.39 | 24.73 | 38.48 | 115.73 | 146.27 | 37.64 | 3.71 | 29.22 | 31.4 | 73 | 5769.3 | 83.47 | 2 | 0 | Normal | 3.1367 | 0.0833
2026-09-19 18:40 | 2026-09-19 | COOLING | 31.46 | 25 | 25.81 | 29.97 | 4.16 | 120.7 | 81.1 | 91 | 4.5 | 24.72 | 38.92 | 121.39 | 153.17 | 39.07 | 3.74 | 30.39 | 28.8 | 73 | 5772.5 | 83.55 | 2 | 0 | Normal | 3.2558 | 0.0833
2026-09-19 18:45 | 2026-09-19 | COOLING | 30.78 | 25 | 25.08 | 27.11 | 2.03 | 121 | 39.6 | 65.3 | 4.81 | 22.52 | 18.98 | 65.91 | 82.07 | 19.83 | 4.01 | 28.2 | 28 | 74 | 5774.2 | 83.63 | 2 | 0 | Normal | 1.6525 | 0.0833
2026-09-19 18:50 | 2026-09-19 | IDLE | 30.9 | 25 | 28.75 | 29.35 | 0.6 | 118.5 | 0 | 0 |  |  | 5.5 | 0 | 0 | 12.58 |  | 31.81 | 35.3 | 74 | 5775.2 | 83.63 | 0 | 0 | Normal | 1.0483 | 0
2026-09-19 18:55 | 2026-09-19 | IDLE | 31.22 | 25 | 28.71 | 29.31 | 0.6 | 118.1 | 0 | 0 |  |  | 5.46 | 0 | 0 | 14.04 |  | 33.03 | 38 | 77 | 5776.4 | 83.63 | 0 | 0 | Normal | 1.17 | 0
2026-09-19 19:00 | 2026-09-19 | IDLE | 30.72 | 25 | 28.65 | 29.21 | 0.56 | 121.3 | 0 | 0 |  |  | 5.26 | 0 | 0 | 13.9 |  | 32.33 | 37 | 71 | 5777.6 | 83.63 | 0 | 0 | Normal | 1.1583 | 0
2026-09-19 19:05 | 2026-09-19 | IDLE | 30.07 | 25 | 28.57 | 29.11 | 0.54 | 115.1 | 0 | 0 |  |  | 4.79 | 0 | 0 | 12.37 |  | 32.28 | 39.8 | 75 | 5778.6 | 83.63 | 0 | 0 | Normal | 1.0308 | 0
2026-09-19 19:10 | 2026-09-19 | IDLE | 30.39 | 25 | 28.52 | 28.99 | 0.47 | 117.5 | 0 | 0 |  |  | 4.26 | 0 | 0 | 10.61 |  | 32.31 | 41.9 | 71 | 5779.5 | 83.63 | 0 | 0 | Normal | 0.8842 | 0
2026-09-19 19:15 | 2026-09-19 | IDLE | 29.82 | 25 | 28.44 | 28.96 | 0.52 | 115.2 | 0 | 0 |  |  | 4.67 | 0 | 0 | 11.31 |  | 32.69 | 35.3 | 73 | 5780.4 | 83.63 | 0 | 0 | Normal | 0.9425 | 0
2026-09-19 19:20 | 2026-09-19 | IDLE | 29.43 | 25 | 28.34 | 28.84 | 0.5 | 121.3 | 0 | 0 |  |  | 4.72 | 0 | 0 | 10.26 |  | 31.19 | 42 | 71 | 5781.3 | 83.63 | 0 | 0 | Normal | 0.855 | 0
2026-09-19 19:25 | 2026-09-19 | IDLE | 29.41 | 25 | 28.27 | 28.84 | 0.57 | 118.5 | 0 | 0 |  |  | 5.24 | 0 | 0 | 10.66 |  | 31.9 | 44.5 | 73 | 5782.2 | 83.63 | 0 | 0 | Normal | 0.8883 | 0
2026-09-19 19:30 | 2026-09-19 | IDLE | 29.13 | 25 | 28.19 | 28.63 | 0.44 | 115 | 0 | 0 |  |  | 3.96 | 0 | 0 | 11.66 |  | 32.36 | 37 | 74 | 5783.1 | 83.63 | 0 | 0 | Normal | 0.9717 | 0
2026-09-19 19:35 | 2026-09-19 | IDLE | 29.38 | 25 | 28.14 | 28.7 | 0.56 | 115.9 | 0 | 0 |  |  | 5.03 | 0 | 0 | 8.94 |  | 31.83 | 29.9 | 69 | 5783.9 | 83.63 | 0 | 0 | Normal | 0.745 | 0
2026-09-19 19:40 | 2026-09-19 | IDLE | 29.78 | 25 | 28.12 | 28.64 | 0.52 | 118.1 | 0 | 0 |  |  | 4.73 | 0 | 0 | 11.92 |  | 31.57 | 32.8 | 68 | 5784.9 | 83.63 | 0 | 0 | Normal | 0.9933 | 0
2026-09-19 19:45 | 2026-09-19 | IDLE | 29.12 | 25 | 28.06 | 28.51 | 0.45 | 119.3 | 0 | 0 |  |  | 4.13 | 0 | 0 | 10.96 |  | 30.93 | 36.4 | 69 | 5785.8 | 83.63 | 0 | 0 | Normal | 0.9133 | 0
2026-09-19 19:50 | 2026-09-19 | IDLE | 28.68 | 25 | 27.99 | 28.49 | 0.5 | 120.4 | 0 | 0 |  |  | 4.7 | 0 | 0 | 8.62 |  | 31.51 | 34.3 | 63 | 5786.5 | 83.63 | 0 | 0 | Normal | 0.7183 | 0
2026-09-19 19:55 | 2026-09-19 | IDLE | 28.65 | 25 | 27.92 | 28.41 | 0.49 | 118.9 | 0 | 0 |  |  | 4.5 | 0 | 0 | 11.23 |  | 30.38 | 43.8 | 72 | 5787.5 | 83.63 | 0 | 0 | Normal | 0.9358 | 0
2026-09-19 20:00 | 2026-09-19 | IDLE | 28.1 | 25 | 27.84 | 28.36 | 0.52 | 119.3 | 0 | 0 |  |  | 4.81 | 0 | 0 | 8.39 |  | 31.45 | 43.4 | 74 | 5788.2 | 83.63 | 0 | 0 | Normal | 0.6992 | 0
2026-09-19 20:05 | 2026-09-19 | IDLE | 28.08 | 25 | 27.76 | 28.22 | 0.46 | 118.3 | 0 | 0 |  |  | 4.18 | 0 | 0 | 9.18 |  | 30.87 | 39.7 | 73 | 5788.9 | 83.63 | 0 | 0 | Normal | 0.765 | 0
2026-09-19 20:10 | 2026-09-19 | IDLE | 28.37 | 25 | 27.72 | 32.43 | 4.71 | 0 | 0 | 0 |  |  | 3.03 | 0 | 0 | 6.37 |  | 31.47 | 42.2 | 74 | 5789.4 | 83.63 | 0 | 0 | Normal | 0.5308 | 0
2026-09-19 20:15 | 2026-09-19 | IDLE | 27.55 | 25 | 27.64 | 33.43 | 5.79 | 0 | 0 | 0 |  |  | 3.73 | 0 | 0 | 9.84 |  | 29.8 | 38.9 | 77 | 5790.3 | 83.63 | 0 | 0 | Normal | 0.82 | 0
2026-09-19 20:20 | 2026-09-19 | IDLE | 27.24 | 25 | 27.54 | 33.23 | 5.69 | 0 | 0 | 0 |  |  | 3.68 | 0 | 0 | 7.72 |  | 31.6 | 35.2 | 76 | 5790.9 | 83.63 | 0 | 0 | Normal | 0.6433 | 0
2026-09-19 20:25 | 2026-09-19 | IDLE | 27.61 | 25 | 27.49 | 33.26 | 5.77 | 0 | 0 | 0 |  |  | 3.72 | 0 | 0 | 8.23 |  | 30.6 | 41 | 70 | 5791.6 | 83.63 | 0 | 0 | Normal | 0.6858 | 0
2026-09-19 20:30 | 2026-09-19 | IDLE | 27.25 | 25 | 27.42 | 27.86 | 0.44 | 122 | 0 | 0 |  |  | 4.18 | 0 | 0 | 9.94 |  | 30.91 | 32.4 | 71 | 5792.4 | 83.63 | 0 | 0 | Normal | 0.8283 | 0
2026-09-19 20:35 | 2026-09-19 | IDLE | 26.6 | 25 | 27.32 | 31.87 | 4.55 | 0 | 0 | 0 |  |  | 2.93 | 0 | 0 | 4.9 |  | 30.53 | 39.2 | 76 | 5792.8 | 83.63 | 0 | 0 | Normal | 0.4083 | 0
2026-09-19 20:40 | 2026-09-19 | IDLE | 26.78 | 25 | 27.25 | 32.11 | 4.86 | 0 | 0 | 0 |  |  | 3.13 | 0 | 0 | 8.62 |  | 29.38 | 28.6 | 73 | 5793.6 | 83.63 | 0 | 0 | Normal | 0.7183 | 0
2026-09-19 20:45 | 2026-09-19 | IDLE | 27.54 | 25 | 27.25 | 32.75 | 5.5 | 0 | 0 | 0 |  |  | 3.55 | 0 | 0 | 9.92 |  | 29.73 | 34.1 | 69 | 5794.4 | 83.63 | 0 | 0 | Normal | 0.8267 | 0
2026-09-19 20:50 | 2026-09-19 | IDLE | 26.51 | 25 | 27.17 | 32.36 | 5.19 | 0 | 0 | 0 |  |  | 3.35 | 0 | 0 | 4.77 |  | 31.44 | 35.5 | 75 | 5794.8 | 83.63 | 0 | 0 | Normal | 0.3975 | 0
2026-09-19 20:55 | 2026-09-19 | IDLE | 25.74 | 25 | 27.06 | 30.09 | 3.03 | 0 | 0 | 0 |  |  | 1.95 | 0 | 0 | 6.51 |  | 29.5 | 33.3 | 75 | 5795.3 | 83.63 | 0 | 0 | Normal | 0.5425 | 0
2026-09-19 21:00 | 2026-09-19 | IDLE | 26.03 | 25 | 26.99 | 31.25 | 4.26 | 0 | 0 | 0 |  |  | 2.75 | 0 | 0 | 6.14 |  | 29.74 | 36.8 | 74 | 5795.8 | 83.63 | 0 | 0 | Normal | 0.5117 | 0
2026-09-19 21:05 | 2026-09-19 | IDLE | 27 | 25 | 26.99 | 27.41 | 0.42 | 120.9 | 0 | 0 |  |  | 3.95 | 0 | 0 | 6.66 |  | 29.9 | 39 | 69 | 5796.4 | 83.63 | 0 | 0 | Normal | 0.555 | 0
2026-09-19 21:10 | 2026-09-19 | IDLE | 26.1 | 25 | 26.93 | 32.11 | 5.18 | 0 | 0 | 0 |  |  | 3.34 | 0 | 0 | 5.15 |  | 29.94 | 32.6 | 70 | 5796.8 | 83.63 | 0 | 0 | Normal | 0.4292 | 0
2026-09-19 21:15 | 2026-09-19 | IDLE | 25.08 | 25 | 26.82 | 30.53 | 3.71 | 0 | 0 | 0 |  |  | 2.39 | 0 | 0 | 7 |  | 29.56 | 34.8 | 68 | 5797.4 | 83.63 | 0 | 0 | Normal | 0.5833 | 0
2026-09-19 21:20 | 2026-09-19 | IDLE | 25.67 | 25 | 26.76 | 32.21 | 5.45 | 0 | 0 | 0 |  |  | 3.51 | 0 | 0 | 7.61 |  | 29.72 | 36.6 | 72 | 5798 | 83.63 | 0 | 0 | Normal | 0.6342 | 0
2026-09-19 21:25 | 2026-09-19 | IDLE | 25.76 | 25 | 26.72 | 31.36 | 4.64 | 0 | 0 | 0 |  |  | 2.99 | 0 | 0 | 4.92 |  | 30.34 | 37.7 | 67 | 5798.4 | 83.63 | 0 | 0 | Normal | 0.41 | 0
2026-09-19 21:30 | 2026-09-19 | IDLE | 25.54 | 25 | 26.67 | 32.2 | 5.53 | 0 | 0 | 0 |  |  | 3.57 | 0 | 0 | 4.95 |  | 29.19 | 40.6 | 73 | 5798.9 | 83.63 | 0 | 0 | Normal | 0.4125 | 0
2026-09-19 21:35 | 2026-09-19 | IDLE | 25.28 | 25 | 26.61 | 30.34 | 3.73 | 0 | 0 | 0 |  |  | 2.4 | 0 | 0 | 7.13 |  | 29.46 | 37.3 | 71 | 5799.4 | 83.63 | 0 | 0 | Normal | 0.5942 | 0
2026-09-19 21:40 | 2026-09-19 | IDLE | 24.83 | 25 | 26.54 | 30.02 | 3.48 | 0 | 0 | 0 |  |  | 2.24 | 0 | 0 | 9.08 |  | 30.6 | 35.8 | 75 | 5800.2 | 83.63 | 0 | 0 | Normal | 0.7567 | 0
2026-09-19 21:45 | 2026-09-19 | IDLE | 25.48 | 25 | 26.51 | 32 | 5.49 | 0 | 0 | 0 |  |  | 3.53 | 0 | 0 | 4.2 |  | 29.18 | 34.1 | 75 | 5800.6 | 83.63 | 0 | 0 | Normal | 0.35 | 0
2026-09-19 21:50 | 2026-09-19 | IDLE | 25.26 | 25 | 26.48 | 31.03 | 4.55 | 0 | 0 | 0 |  |  | 2.94 | 0 | 0 | 4.3 |  | 29.29 | 40.8 | 72 | 5800.9 | 83.63 | 0 | 0 | Normal | 0.3583 | 0
2026-09-19 21:55 | 2026-09-19 | IDLE | 25.39 | 25 | 26.46 | 30.79 | 4.33 | 0 | 0 | 0 |  |  | 2.79 | 0 | 0 | 4.76 |  | 29.94 | 40.3 | 76 | 5801.3 | 83.63 | 0 | 0 | Normal | 0.3967 | 0
2026-09-19 22:00 | 2026-09-19 | IDLE | 25.09 | 25 | 26.42 | 30.44 | 4.02 | 0 | 0 | 0 |  |  | 2.59 | 0 | 0 | 4.77 |  | 29.13 | 33.3 | 68 | 5801.7 | 83.63 | 0 | 0 | Normal | 0.3975 | 0
2026-09-19 22:05 | 2026-09-19 | IDLE | 24.22 | 25 | 26.34 | 30.6 | 4.26 | 0 | 0 | 0 |  |  | 2.75 | 0 | 0 | 7.55 |  | 29.24 | 39 | 67 | 5802.3 | 83.63 | 0 | 0 | Normal | 0.6292 | 0
2026-09-19 22:10 | 2026-09-19 | IDLE | 24.28 | 25 | 26.28 | 30.01 | 3.73 | 0 | 0 | 0 |  |  | 2.4 | 0 | 0 | 4.83 |  | 30.09 | 41.2 | 68 | 5802.7 | 83.63 | 0 | 0 | Normal | 0.4025 | 0
2026-09-19 22:15 | 2026-09-19 | IDLE | 23.98 | 25 | 26.2 | 28.57 | 2.37 | 0 | 0 | 0 |  |  | 1.54 | 0 | 0 | 8.87 |  | 29.23 | 38 | 71 | 5803.5 | 83.63 | 0 | 0 | Normal | 0.7392 | 0
2026-09-19 22:20 | 2026-09-19 | IDLE | 24.64 | 25 | 26.18 | 28.49 | 2.31 | 0 | 0 | 0 |  |  | 1.48 | 0 | 0 | 6.68 |  | 28.99 | 44.3 | 75 | 5804 | 83.63 | 0 | 0 | Normal | 0.5567 | 0
2026-09-19 22:25 | 2026-09-19 | IDLE | 23.59 | 25 | 26.09 | 29.67 | 3.58 | 0 | 0 | 0 |  |  | 2.31 | 0 | 0 | 7.38 |  | 28.76 | 33.8 | 69 | 5804.7 | 83.63 | 0 | 0 | Normal | 0.615 | 0
2026-09-19 22:30 | 2026-09-19 | IDLE | 23.46 | 25 | 26.01 | 29.03 | 3.02 | 0 | 0 | 0 |  |  | 1.95 | 0 | 0 | 6.89 |  | 29.52 | 38.4 | 72 | 5805.2 | 83.63 | 0 | 0 | Normal | 0.5742 | 0
2026-09-19 22:35 | 2026-09-19 | IDLE | 23.46 | 25 | 25.95 | 30.54 | 4.59 | 0 | 0 | 0 |  |  | 2.95 | 0 | 0 | 4.82 |  | 29.42 | 35.6 | 70 | 5805.6 | 83.63 | 0 | 0 | Normal | 0.4017 | 0
2026-09-19 22:40 | 2026-09-19 | IDLE | 23.9 | 25 | 25.92 | 28.69 | 2.77 | 0 | 0 | 0 |  |  | 1.79 | 0 | 0 | 4.36 |  | 29.09 | 35.2 | 75 | 5806 | 83.63 | 0 | 0 | Normal | 0.3633 | 0
2026-09-19 22:45 | 2026-09-19 | IDLE | 23.18 | 25 | 25.85 | 28.81 | 2.96 | 0 | 0 | 0 |  |  | 1.91 | 0 | 0 | 7.28 |  | 29.03 | 30.8 | 67 | 5806.6 | 83.63 | 0 | 0 | Normal | 0.6067 | 0
2026-09-19 22:50 | 2026-09-19 | IDLE | 23.17 | 25 | 25.8 | 29.68 | 3.88 | 0 | 0 | 0 |  |  | 2.5 | 0 | 0 | 7.63 |  | 28.69 | 35.8 | 71 | 5807.2 | 83.63 | 0 | 0 | Normal | 0.6358 | 0
2026-09-19 22:55 | 2026-09-19 | IDLE | 23.67 | 25 | 25.78 | 28.49 | 2.71 | 0 | 0 | 0 |  |  | 1.75 | 0 | 0 | 6.64 |  | 28.28 | 38.8 | 75 | 5807.8 | 83.63 | 0 | 0 | Normal | 0.5533 | 0
2026-09-19 23:00 | 2026-09-19 | IDLE | 23.31 | 25 | 25.74 | 29.97 | 4.23 | 0 | 0 | 0 |  |  | 2.73 | 0 | 0 | 6.11 |  | 28.12 | 39.1 | 70 | 5808.3 | 83.63 | 0 | 0 | Normal | 0.5092 | 0
2026-09-19 23:05 | 2026-09-19 | IDLE | 23.18 | 25 | 25.7 | 30.04 | 4.34 | 0 | 0 | 0 |  |  | 2.8 | 0 | 0 | 6.23 |  | 29.1 | 34.6 | 74 | 5808.8 | 83.63 | 0 | 0 | Normal | 0.5192 | 0
2026-09-19 23:10 | 2026-09-19 | IDLE | 21.96 | 25 | 25.59 | 29.2 | 3.61 | 0 | 0 | 0 |  |  | 2.33 | 0 | 0 | 6.38 |  | 27.77 | 42.4 | 73 | 5809.3 | 83.63 | 0 | 0 | Normal | 0.5317 | 0
2026-09-19 23:15 | 2026-09-19 | IDLE | 22.41 | 25 | 25.52 | 29.24 | 3.72 | 0 | 0 | 0 |  |  | 2.4 | 0 | 0 | 4.42 |  | 28.73 | 34 | 69 | 5809.7 | 83.63 | 0 | 0 | Normal | 0.3683 | 0
2026-09-19 23:20 | 2026-09-19 | IDLE | 22.75 | 25 | 25.49 | 30.3 | 4.81 | 0 | 0 | 0 |  |  | 3.1 | 0 | 0 | 6.18 |  | 29.84 | 36.2 | 69 | 5810.2 | 83.63 | 0 | 0 | Normal | 0.515 | 0
2026-09-19 23:25 | 2026-09-19 | IDLE | 21.86 | 25 | 25.4 | 29.61 | 4.21 | 0 | 0 | 0 |  |  | 2.72 | 0 | 0 | 6.11 |  | 28.2 | 38.9 | 75 | 5810.7 | 83.63 | 0 | 0 | Normal | 0.5092 | 0
2026-09-19 23:30 | 2026-09-19 | IDLE | 21.8 | 25 | 25.33 | 28.98 | 3.65 | 0 | 0 | 0 |  |  | 2.35 | 0 | 0 | 3.88 |  | 28.34 | 36 | 65 | 5811.1 | 83.63 | 0 | 0 | Normal | 0.3233 | 0
2026-09-19 23:35 | 2026-09-19 | IDLE | 21.6 | 25 | 25.26 | 28.74 | 3.48 | 0 | 0 | 0 |  |  | 2.24 | 0 | 0 | 2.73 |  | 27.8 | 39.1 | 75 | 5811.3 | 83.63 | 0 | 0 | Normal | 0.2275 | 0
2026-09-19 23:40 | 2026-09-19 | IDLE | 21.64 | 25 | 25.2 | 29.54 | 4.34 | 0 | 0 | 0 |  |  | 2.8 | 0 | 0 | 5.79 |  | 28.72 | 39.7 | 70 | 5811.8 | 83.63 | 0 | 0 | Normal | 0.4825 | 0
2026-09-19 23:45 | 2026-09-19 | IDLE | 21.52 | 25 | 25.14 | 29.3 | 4.16 | 0 | 0 | 0 |  |  | 2.68 | 0 | 0 | 3.53 |  | 28.56 | 31.6 | 76 | 5812.1 | 83.63 | 0 | 0 | Normal | 0.2942 | 0
2026-09-19 23:50 | 2026-09-19 | IDLE | 21.78 | 25 | 25.1 | 29.09 | 3.99 | 0 | 0 | 0 |  |  | 2.58 | 0 | 0 | 3.15 |  | 27.44 | 33.4 | 76 | 5812.3 | 83.63 | 0 | 0 | Normal | 0.2625 | 0
2026-09-19 23:55 | 2026-09-19 | IDLE | 21.36 | 25 | 25.05 | 29.55 | 4.5 | 0 | 0 | 0 |  |  | 2.9 | 0 | 0 | 3.93 |  | 27.8 | 36.7 | 74 | 5812.7 | 83.63 | 0 | 0 | Normal | 0.3275 | 0
2026-09-20 | 2026-09-20 | FREE_COOLING | 20.98 | 25 | 22.88 | 23.19 | 0.31 | 118.3 | 0 | 41.3 |  |  | 3.27 | 2.96 | 2.96 | 7.23 |  | 25.55 | 48.8 | 80 | 5813.3 | 83.63 | 1 | 0 | Normal | 0.6025 | 0
2026-09-20 00:05 | 2026-09-20 | IDLE | 21.01 | 25 | 24.84 | 28.89 | 4.05 | 0 | 0 | 0 |  |  | 3.03 | 0 | 0 | 5.54 |  | 28.27 | 46.1 | 81 | 5813.7 | 83.63 | 0 | 0 | Normal | 0.4617 | 0
2026-09-20 00:10 | 2026-09-20 | IDLE | 21.16 | 25 | 24.81 | 28.13 | 3.32 | 0 | 0 | 0 |  |  | 2.49 | 0 | 0 | 5.63 |  | 27.23 | 46.7 | 87 | 5814.2 | 83.63 | 0 | 0 | Normal | 0.4692 | 0
2026-09-20 00:15 | 2026-09-20 | IDLE | 21.02 | 25 | 24.78 | 28.93 | 4.15 | 0 | 0 | 0 |  |  | 3.12 | 0 | 0 | 5.88 |  | 27.5 | 44 | 88 | 5814.7 | 83.63 | 0 | 0 | Normal | 0.49 | 0
2026-09-20 00:20 | 2026-09-20 | FREE_COOLING | 20.56 | 25 | 23 | 23.28 | 0.28 | 121 | 0 | 40.7 |  |  | 3.1 | 2.79 | 2.79 | 5.09 |  | 26.57 | 44.3 | 86 | 5815.1 | 83.63 | 1 | 0 | Normal | 0.4242 | 0
2026-09-20 00:25 | 2026-09-20 | FREE_COOLING | 20.79 | 25 | 22.81 | 23.02 | 0.21 | 120.8 | 0 | 36.7 |  |  | 2.28 | 2.06 | 2.06 | 4.92 |  | 25.35 | 45.7 | 87 | 5815.5 | 83.63 | 1 | 2 | CompressorFault | 0.41 | 0
2026-09-20 00:30 | 2026-09-20 | COOLING | 21.12 | 25 | 25.25 | 28.46 | 3.21 | 117.5 | 60.6 | 71.8 | 4.79 | 21.72 | 33.93 | 105.63 | 129.62 | 24.34 | 4.38 | 27.18 | 32 | 90 | 5817.5 | 83.72 | 2 | 0 | Normal | 2.0283 | 0.0833
2026-09-20 00:35 | 2026-09-20 | COOLING | 21.27 | 25 | 24.91 | 28.09 | 3.18 | 117.5 | 58.2 | 70.4 | 4.49 | 20.72 | 33.64 | 103.74 | 127.35 | 23.96 | 4.37 | 27.2 | 35.3 | 84 | 5819.5 | 83.8 | 2 | 0 | Normal | 1.9967 | 0.0833
2026-09-20 00:40 | 2026-09-20 | COOLING | 20.81 | 25 | 24.46 | 27.67 | 3.21 | 116.2 | 59.8 | 71.4 | 4.42 | 21.26 | 33.64 | 99.04 | 121.52 | 22.81 | 4.39 | 27.99 | 25.4 | 92 | 5821.4 | 83.88 | 2 | 0 | Normal | 1.9008 | 0.0833
2026-09-20 00:45 | 2026-09-20 | COOLING | 20.74 | 25 | 25.09 | 28.26 | 3.17 | 119.5 | 58 | 70.4 | 5.03 | 21.65 | 34.17 | 109.76 | 134.34 | 24.95 | 4.44 | 28.19 | 35.5 | 82 | 5823.5 | 83.97 | 2 | 0 | Normal | 2.0792 | 0.0833
2026-09-20 00:50 | 2026-09-20 | COOLING | 20.24 | 25 | 25.7 | 29.02 | 3.32 | 115.4 | 59.2 | 71 | 4.87 | 21.63 | 34.44 | 115.84 | 141.63 | 26.17 | 4.47 | 28.81 | 35.4 | 89 | 5825.7 | 84.05 | 2 | 0 | Normal | 2.1808 | 0.0833
2026-09-20 00:55 | 2026-09-20 | COOLING | 19.99 | 25 | 25.5 | 28.56 | 3.06 | 116.7 | 56 | 69 | 4.64 | 20.74 | 32.16 | 95.31 | 116.5 | 21.51 | 4.48 | 28.16 | 39.7 | 89 | 5827.5 | 84.13 | 2 | 0 | Normal | 1.7925 | 0.0833
2026-09-20 01:00 | 2026-09-20 | COOLING | 20.49 | 25 | 25.54 | 28.46 | 2.92 | 124.8 | 57.4 | 70 | 4.59 | 21.08 | 32.74 | 101 | 123.3 | 22.64 | 4.51 | 28.79 | 38.9 | 87 | 5829.4 | 84.22 | 2 | 0 | Normal | 1.8867 | 0.0833
2026-09-20 01:05 | 2026-09-20 | COOLING | 20.77 | 25 | 24.68 | 27.71 | 3.03 | 120.4 | 58.4 | 70.6 | 4.53 | 21.74 | 32.85 | 89.06 | 109.06 | 20.31 | 4.43 | 27.26 | 40.3 | 88 | 5831.1 | 84.3 | 2 | 0 | Normal | 1.6925 | 0.0833
2026-09-20 01:10 | 2026-09-20 | COOLING | 19.79 | 25 | 25.71 | 28.72 | 3.01 | 117.8 | 55.6 | 69 | 4.86 | 20.84 | 31.96 | 106.78 | 130.32 | 23.89 | 4.52 | 28.84 | 36.8 | 91 | 5833.1 | 84.38 | 2 | 0 | Normal | 1.9908 | 0.0833
2026-09-20 01:15 | 2026-09-20 | COOLING | 19.85 | 25 | 25.51 | 28.57 | 3.06 | 119.7 | 59.2 | 71 | 4.65 | 21.72 | 32.96 | 94.86 | 116.18 | 21.63 | 4.43 | 27.95 | 39.8 | 90 | 5834.9 | 84.47 | 2 | 0 | Normal | 1.8025 | 0.0833
2026-09-20 01:20 | 2026-09-20 | COOLING | 20.26 | 25 | 24.86 | 27.98 | 3.12 | 124.7 | 58.6 | 70.6 | 4.43 | 21.32 | 35.04 | 104.96 | 128.67 | 24.07 | 4.41 | 28.77 | 36.4 | 85 | 5836.9 | 84.55 | 2 | 0 | Normal | 2.0058 | 0.0833
2026-09-20 01:25 | 2026-09-20 | COOLING | 20.36 | 25 | 25.65 | 28.71 | 3.06 | 122 | 58.8 | 70.8 | 4.74 | 21.31 | 33.6 | 102.85 | 126.58 | 24.09 | 4.31 | 28.6 | 39.5 | 86 | 5838.9 | 84.63 | 2 | 0 | Normal | 2.0075 | 0.0833
2026-09-20 01:30 | 2026-09-20 | COOLING | 20.76 | 25 | 25.8 | 28.83 | 3.03 | 123.8 | 59.4 | 71.2 | 4.89 | 21.74 | 33.76 | 109.32 | 133.73 | 24.77 | 4.46 | 28.78 | 39.6 | 84 | 5840.9 | 84.72 | 2 | 0 | Normal | 2.0642 | 0.0833
2026-09-20 01:35 | 2026-09-20 | COOLING | 19.37 | 25 | 25.35 | 28.47 | 3.12 | 117.6 | 61.6 | 72.6 | 4.8 | 21.49 | 33.03 | 93.86 | 115.24 | 21.71 | 4.37 | 28.49 | 33.5 | 86 | 5842.8 | 84.8 | 2 | 0 | Normal | 1.8092 | 0.0833
2026-09-20 01:40 | 2026-09-20 | COOLING | 19.68 | 25 | 25.49 | 28.55 | 3.06 | 119 | 59.8 | 71.4 | 4.89 | 22.16 | 32.79 | 100.44 | 122.68 | 22.58 | 4.5 | 27.87 | 39.5 | 89 | 5844.6 | 84.88 | 2 | 0 | Normal | 1.8817 | 0.0833
2026-09-20 01:45 | 2026-09-20 | COOLING | 19.16 | 25 | 25.12 | 28.22 | 3.1 | 118.2 | 56.6 | 69.6 | 4.53 | 21.42 | 33.02 | 104.27 | 127.02 | 23.1 | 4.56 | 28.2 | 30.7 | 89 | 5846.6 | 84.97 | 2 | 0 | Normal | 1.925 | 0.0833
2026-09-20 01:50 | 2026-09-20 | COOLING | 18.71 | 25 | 25.88 | 29.08 | 3.2 | 121.3 | 58.4 | 70.6 | 5.1 | 21.5 | 34.96 | 101.73 | 123.77 | 22.37 | 4.6 | 28.71 | 43.2 | 88 | 5848.4 | 85.05 | 2 | 0 | Normal | 1.8642 | 0.0833
2026-09-20 01:55 | 2026-09-20 | COOLING | 19.25 | 25 | 24.66 | 27.95 | 3.29 | 116.4 | 60.4 | 71.8 | 4.58 | 20.76 | 34.41 | 101.61 | 124.1 | 22.82 | 4.5 | 27.12 | 40.3 | 84 | 5850.3 | 85.13 | 2 | 0 | Normal | 1.9017 | 0.0833
2026-09-20 02:00 | 2026-09-20 | COOLING | 19.34 | 25 | 24.89 | 28.11 | 3.22 | 118.5 | 60.8 | 72 | 4.66 | 21.24 | 34.3 | 107.88 | 131.88 | 24.36 | 4.48 | 27.16 | 46.5 | 86 | 5852.4 | 85.22 | 2 | 0 | Normal | 2.03 | 0.0833
2026-09-20 02:05 | 2026-09-20 | COOLING | 19.53 | 25 | 25.03 | 28.16 | 3.13 | 116 | 58.8 | 70.8 | 4.29 | 20.61 | 32.73 | 106.11 | 129.51 | 23.75 | 4.51 | 27.36 | 33.2 | 91 | 5854.3 | 85.3 | 2 | 0 | Normal | 1.9792 | 0.0833
2026-09-20 02:10 | 2026-09-20 | COOLING | 19.05 | 25 | 25.81 | 29.01 | 3.2 | 116.8 | 58.8 | 70.8 | 4.87 | 20.79 | 33.7 | 98.23 | 119.82 | 21.91 | 4.53 | 29.79 | 30.5 | 95 | 5856.2 | 85.38 | 2 | 0 | Normal | 1.8258 | 0.0833
2026-09-20 02:15 | 2026-09-20 | COOLING | 20.34 | 25 | 25.69 | 28.95 | 3.26 | 111.4 | 54.4 | 68.2 | 4.65 | 21.16 | 32.66 | 95.06 | 116.58 | 21.85 | 4.4 | 28.95 | 38.7 | 82 | 5858 | 85.47 | 2 | 0 | Normal | 1.8208 | 0.0833
2026-09-20 02:20 | 2026-09-20 | COOLING | 19.22 | 25 | 25.83 | 28.86 | 3.03 | 121.7 | 56 | 69 | 4.61 | 20.92 | 33.24 | 100.36 | 122.68 | 22.65 | 4.48 | 29.75 | 34.6 | 86 | 5859.9 | 85.55 | 2 | 0 | Normal | 1.8875 | 0.0833
2026-09-20 02:25 | 2026-09-20 | COOLING | 19.14 | 25 | 24.81 | 27.97 | 3.16 | 118.9 | 56.2 | 69.2 | 4.69 | 20.49 | 33.75 | 111.69 | 136.66 | 25.35 | 4.45 | 28.17 | 36.9 | 87 | 5862 | 85.63 | 2 | 0 | Normal | 2.1125 | 0.0833
2026-09-20 02:30 | 2026-09-20 | COOLING | 19.51 | 25 | 25.06 | 28.12 | 3.06 | 120.6 | 55.4 | 68.8 | 4.7 | 20.9 | 33.27 | 97.71 | 119.73 | 22.35 | 4.42 | 28.3 | 32.5 | 83 | 5863.8 | 85.72 | 2 | 0 | Normal | 1.8625 | 0.0833
2026-09-20 02:35 | 2026-09-20 | COOLING | 19.35 | 25 | 25.08 | 28.24 | 3.16 | 116.7 | 55.2 | 68.6 | 4.66 | 19.98 | 33.2 | 103.8 | 126.58 | 23.13 | 4.54 | 26.9 | 34.9 | 89 | 5865.8 | 85.8 | 2 | 0 | Normal | 1.9275 | 0.0833
2026-09-20 02:40 | 2026-09-20 | COOLING | 18.92 | 25 | 25.3 | 28.34 | 3.04 | 121.8 | 56.8 | 69.6 | 4.78 | 20.93 | 33.36 | 109.94 | 134.23 | 24.66 | 4.5 | 28.8 | 36 | 87 | 5867.8 | 85.88 | 2 | 0 | Normal | 2.055 | 0.0833
2026-09-20 02:45 | 2026-09-20 | COOLING | 20.12 | 25 | 24.93 | 28.06 | 3.13 | 120.6 | 55 | 68.6 | 4.3 | 20.68 | 33.96 | 108.75 | 133.02 | 24.63 | 4.46 | 28.17 | 40.9 | 82 | 5869.9 | 85.97 | 2 | 0 | Normal | 2.0525 | 0.0833
2026-09-20 02:50 | 2026-09-20 | FREE_COOLING | 19.81 | 25 | 21.17 | 21.45 | 0.28 | 120 | 0 | 43.8 |  |  | 3.09 | 2.79 | 2.79 | 6.88 |  | 24.19 | 48.8 | 86 | 5870.5 | 85.97 | 1 | 0 | Normal | 0.5733 | 0
2026-09-20 02:55 | 2026-09-20 | FREE_COOLING | 19.29 | 25 | 21.28 | 21.66 | 0.38 | 114.6 | 0 | 38.4 |  |  | 3.92 | 3.53 | 3.53 | 7.52 |  | 23.86 | 37.2 | 84 | 5871.1 | 85.97 | 1 | 0 | Normal | 0.6267 | 0
2026-09-20 03:00 | 2026-09-20 | FREE_COOLING | 19.74 | 25 | 21.75 | 21.96 | 0.21 | 119.8 | 0 | 36.6 |  |  | 2.28 | 2.06 | 2.06 | 3.93 |  | 24.94 | 44.1 | 89 | 5871.4 | 85.97 | 1 | 0 | Normal | 0.3275 | 0
2026-09-20 03:05 | 2026-09-20 | FREE_COOLING | 19.42 | 25 | 21.69 | 21.95 | 0.26 | 122.9 | 0 | 43.2 |  |  | 2.79 | 2.52 | 2.52 | 6.44 |  | 24.73 | 43.1 | 89 | 5871.9 | 85.97 | 1 | 0 | Normal | 0.5367 | 0
2026-09-20 03:10 | 2026-09-20 | FREE_COOLING | 19.69 | 25 | 21.36 | 21.63 | 0.27 | 117.4 | 0 | 35.7 |  |  | 2.82 | 2.54 | 2.54 | 6.27 |  | 24.53 | 45.1 | 86 | 5872.5 | 85.97 | 1 | 0 | Normal | 0.5225 | 0
2026-09-20 03:15 | 2026-09-20 | FREE_COOLING | 19.68 | 25 | 21.58 | 21.86 | 0.28 | 114.3 | 0 | 34.8 |  |  | 2.91 | 2.62 | 2.62 | 5.25 |  | 24.93 | 44.3 | 88 | 5872.9 | 85.97 | 1 | 0 | Normal | 0.4375 | 0
2026-09-20 03:20 | 2026-09-20 | FREE_COOLING | 19.31 | 25 | 21.31 | 21.6 | 0.29 | 118.1 | 0 | 44.4 |  |  | 3.12 | 2.8 | 2.8 | 7.28 |  | 24.22 | 49.2 | 88 | 5873.5 | 85.97 | 1 | 0 | Normal | 0.6067 | 0
2026-09-20 03:25 | 2026-09-20 | FREE_COOLING | 19.47 | 25 | 21.09 | 21.36 | 0.27 | 117.5 | 0 | 38.2 |  |  | 2.76 | 2.49 | 2.49 | 7.54 |  | 24.32 | 38.9 | 85 | 5874.1 | 85.97 | 1 | 0 | Normal | 0.6283 | 0
2026-09-20 03:30 | 2026-09-20 | FREE_COOLING | 19.87 | 25 | 21.78 | 22.06 | 0.28 | 117.4 | 0 | 37.9 |  |  | 2.96 | 2.67 | 2.67 | 5.31 |  | 25.04 | 48.7 | 83 | 5874.6 | 85.97 | 1 | 0 | Normal | 0.4425 | 0
2026-09-20 03:35 | 2026-09-20 | FREE_COOLING | 19.37 | 25 | 20.73 | 21.07 | 0.34 | 117 | 0 | 39.1 |  |  | 3.57 | 3.22 | 3.22 | 4.22 |  | 23.81 | 40.7 | 86 | 5874.9 | 85.97 | 1 | 0 | Normal | 0.3517 | 0
2026-09-20 03:40 | 2026-09-20 | FREE_COOLING | 19.8 | 25 | 21 | 21.26 | 0.26 | 114.6 | 0 | 36.7 |  |  | 2.7 | 2.43 | 2.43 | 2.63 |  | 24.06 | 43.1 | 89 | 5875.1 | 85.97 | 1 | 0 | Normal | 0.2192 | 0
2026-09-20 03:45 | 2026-09-20 | FREE_COOLING | 19.55 | 25 | 21.02 | 21.26 | 0.24 | 119.8 | 0 | 39.5 |  |  | 2.56 | 2.31 | 2.31 | 8.5 |  | 23.86 | 44.5 | 87 | 5875.9 | 85.97 | 1 | 0 | Normal | 0.7083 | 0
2026-09-20 03:50 | 2026-09-20 | FREE_COOLING | 19.68 | 25 | 21.1 | 21.44 | 0.34 | 124.7 | 0 | 31.6 |  |  | 3.78 | 3.4 | 3.4 | 5.34 |  | 23.99 | 46.2 | 90 | 5876.3 | 85.97 | 1 | 0 | Normal | 0.445 | 0
2026-09-20 03:55 | 2026-09-20 | FREE_COOLING | 18.82 | 25 | 20.07 | 20.4 | 0.33 | 118.7 | 0 | 46.4 |  |  | 3.5 | 3.15 | 3.15 | 6.41 |  | 23.14 | 46.4 | 87 | 5876.8 | 85.97 | 1 | 0 | Normal | 0.5342 | 0
2026-09-20 04:00 | 2026-09-20 | FREE_COOLING | 19.41 | 25 | 21.11 | 21.34 | 0.23 | 120.4 | 0 | 37.9 |  |  | 2.49 | 2.25 | 2.25 | 6.11 |  | 23.09 | 45.6 | 78 | 5877.3 | 85.97 | 1 | 0 | Normal | 0.5092 | 0
2026-09-20 04:05 | 2026-09-20 | FREE_COOLING | 19.67 | 25 | 21.46 | 21.75 | 0.29 | 119.4 | 0 | 40.2 |  |  | 3.18 | 2.86 | 2.86 | 7.93 |  | 24.14 | 39.1 | 82 | 5878 | 85.97 | 1 | 0 | Normal | 0.6608 | 0
2026-09-20 04:10 | 2026-09-20 | FREE_COOLING | 19.99 | 25 | 22.42 | 22.78 | 0.36 | 114 | 0 | 39.5 |  |  | 3.69 | 3.33 | 3.33 | 4.29 |  | 25.88 | 53.3 | 89 | 5878.4 | 85.97 | 1 | 0 | Normal | 0.3575 | 0
2026-09-20 04:15 | 2026-09-20 | FREE_COOLING | 19.84 | 25 | 21.6 | 21.86 | 0.26 | 118.8 | 0 | 36.3 |  |  | 2.82 | 2.54 | 2.54 | 5.76 |  | 24.41 | 41.9 | 85 | 5878.8 | 85.97 | 1 | 0 | Normal | 0.48 | 0
2026-09-20 04:20 | 2026-09-20 | FREE_COOLING | 19.42 | 25 | 21.55 | 21.92 | 0.37 | 119.2 | 0 | 38.8 |  |  | 4.02 | 3.62 | 3.62 | 5.04 |  | 25.29 | 53.6 | 82 | 5879.3 | 85.97 | 1 | 0 | Normal | 0.42 | 0
2026-09-20 04:25 | 2026-09-20 | FREE_COOLING | 19.63 | 25 | 20.99 | 21.29 | 0.3 | 117.9 | 0 | 36.7 |  |  | 3.16 | 2.85 | 2.85 | 5.47 |  | 24 | 47.8 | 86 | 5879.7 | 85.97 | 1 | 0 | Normal | 0.4558 | 0
2026-09-20 04:30 | 2026-09-20 | FREE_COOLING | 20.04 | 25 | 21.15 | 21.38 | 0.23 | 115.9 | 0 | 29.6 |  |  | 2.39 | 2.14 | 2.14 | 4.69 |  | 24.25 | 45.4 | 81 | 5880.1 | 85.97 | 1 | 0 | Normal | 0.3908 | 0
2026-09-20 04:35 | 2026-09-20 | FREE_COOLING | 20.2 | 25 | 22.39 | 22.64 | 0.25 | 118.9 | 0 | 37.3 |  |  | 2.7 | 2.43 | 2.43 | 4.75 |  | 25.27 | 47.6 | 89 | 5880.5 | 85.97 | 1 | 0 | Normal | 0.3958 | 0
2026-09-20 04:40 | 2026-09-20 | FREE_COOLING | 19.57 | 25 | 21.26 | 21.46 | 0.2 | 117.1 | 0 | 45.1 |  |  | 2.16 | 1.95 | 1.95 | 6.3 |  | 24.09 | 48.3 | 86 | 5881 | 85.97 | 1 | 0 | Normal | 0.525 | 0
2026-09-20 04:45 | 2026-09-20 | FREE_COOLING | 19.83 | 25 | 21.14 | 21.35 | 0.21 | 119.5 | 0 | 33.7 |  |  | 2.31 | 2.08 | 2.08 | 6.23 |  | 23.62 | 39 | 93 | 5881.6 | 85.97 | 1 | 0 | Normal | 0.5192 | 0
2026-09-20 04:50 | 2026-09-20 | FREE_COOLING | 19.87 | 25 | 21.85 | 22.12 | 0.27 | 121.1 | 0 | 33.5 |  |  | 2.96 | 2.66 | 2.66 | 4.57 |  | 23.52 | 48.1 | 89 | 5881.9 | 85.97 | 1 | 0 | Normal | 0.3808 | 0
2026-09-20 04:55 | 2026-09-20 | FREE_COOLING | 20.71 | 25 | 22.24 | 22.47 | 0.23 | 116.8 | 0 | 34.5 |  |  | 2.47 | 2.24 | 2.24 | 5.83 |  | 25.23 | 47.5 | 86 | 5882.4 | 85.97 | 1 | 0 | Normal | 0.4858 | 0
2026-09-20 05:00 | 2026-09-20 | FREE_COOLING | 19.4 | 25 | 21.3 | 21.54 | 0.24 | 114.4 | 0 | 38.8 |  |  | 2.44 | 2.19 | 2.19 | 4.75 |  | 23.72 | 45.6 | 87 | 5882.8 | 85.97 | 1 | 0 | Normal | 0.3958 | 0
2026-09-20 05:05 | 2026-09-20 | FREE_COOLING | 19.5 | 25 | 21.32 | 21.57 | 0.25 | 114.3 | 0 | 38.4 |  |  | 2.47 | 2.24 | 2.24 | 6.93 |  | 23.83 | 45.6 | 87 | 5883.4 | 85.97 | 1 | 0 | Normal | 0.5775 | 0
2026-09-20 05:10 | 2026-09-20 | FREE_COOLING | 20.66 | 25 | 22.62 | 22.94 | 0.32 | 116.7 | 0 | 40.3 |  |  | 3.36 | 3.03 | 3.03 | 7.02 |  | 25.31 | 46.5 | 87 | 5884 | 85.97 | 1 | 0 | Normal | 0.585 | 0
2026-09-20 05:15 | 2026-09-20 | FREE_COOLING | 20.18 | 25 | 21.9 | 22.18 | 0.28 | 121.2 | 0 | 35.7 |  |  | 3.14 | 2.82 | 2.82 | 7.45 |  | 25.43 | 49.7 | 84 | 5884.6 | 85.97 | 1 | 0 | Normal | 0.6208 | 0
2026-09-20 05:20 | 2026-09-20 | FREE_COOLING | 19.95 | 25 | 21.15 | 21.44 | 0.29 | 117.1 | 0 | 40.3 |  |  | 3.01 | 2.72 | 2.72 | 5.72 |  | 24.03 | 46 | 85 | 5885.1 | 85.97 | 1 | 0 | Normal | 0.4767 | 0
2026-09-20 05:25 | 2026-09-20 | FREE_COOLING | 20.06 | 25 | 21.3 | 21.59 | 0.29 | 123.5 | 0 | 41.8 |  |  | 3.2 | 2.88 | 2.88 | 5.33 |  | 25.55 | 45.8 | 86 | 5885.5 | 85.97 | 1 | 0 | Normal | 0.4442 | 0
2026-09-20 05:30 | 2026-09-20 | IDLE | 21.08 | 25 | 24.25 | 28.46 | 4.21 | 0 | 0 | 0 |  |  | 3.15 | 0 | 0 | 6.04 |  | 27.31 | 43.8 | 85 | 5886 | 85.97 | 0 | 0 | Normal | 0.5033 | 0
2026-09-20 05:35 | 2026-09-20 | FREE_COOLING | 20.38 | 25 | 21.64 | 21.89 | 0.25 | 117.5 | 0 | 37.2 |  |  | 2.66 | 2.4 | 2.4 | 5.44 |  | 24.31 | 50 | 90 | 5886.5 | 85.97 | 1 | 0 | Normal | 0.4533 | 0
2026-09-20 05:40 | 2026-09-20 | IDLE | 21.34 | 25 | 24.34 | 28.51 | 4.17 | 0 | 0 | 0 |  |  | 3.14 | 0 | 0 | 6.07 |  | 26.34 | 38.9 | 85 | 5887 | 85.97 | 0 | 0 | Normal | 0.5058 | 0
2026-09-20 05:45 | 2026-09-20 | FREE_COOLING | 20.41 | 25 | 22.4 | 22.59 | 0.19 | 120.9 | 0 | 42 |  |  | 2.11 | 1.9 | 1.9 | 5.44 |  | 25.41 | 49.4 | 84 | 5887.4 | 85.97 | 1 | 0 | Normal | 0.4533 | 0
2026-09-20 05:50 | 2026-09-20 | IDLE | 21.24 | 25 | 24.4 | 28.8 | 4.4 | 0 | 0 | 0 |  |  | 3.3 | 0 | 0 | 4.61 |  | 27.11 | 43.5 | 87 | 5887.8 | 85.97 | 0 | 0 | Normal | 0.3842 | 0
2026-09-20 05:55 | 2026-09-20 | IDLE | 21.11 | 25 | 24.43 | 29.18 | 4.75 | 0 | 0 | 0 |  |  | 3.57 | 0 | 0 | 6.38 |  | 27.38 | 49.5 | 91 | 5888.3 | 85.97 | 0 | 0 | Normal | 0.5317 | 0
2026-09-20 06:00 | 2026-09-20 | IDLE | 21.08 | 25 | 24.46 | 27.73 | 3.27 | 0 | 0 | 0 |  |  | 2.46 | 0 | 0 | 7.09 |  | 27.72 | 45.3 | 85 | 5888.9 | 85.97 | 0 | 0 | Normal | 0.5908 | 0
2026-09-20 06:05 | 2026-09-20 | FREE_COOLING | 20.94 | 25 | 22.98 | 23.23 | 0.25 | 117.1 | 0 | 41 |  |  | 2.66 | 2.4 | 2.4 | 6.88 |  | 25.26 | 48.2 | 91 | 5889.5 | 85.97 | 1 | 0 | Normal | 0.5733 | 0
2026-09-20 06:10 | 2026-09-20 | IDLE | 21.37 | 25 | 24.52 | 28.81 | 4.29 | 0 | 0 | 0 |  |  | 3.21 | 0 | 0 | 4.61 |  | 27.82 | 41.7 | 84 | 5889.9 | 85.97 | 0 | 0 | Normal | 0.3842 | 0
2026-09-20 06:15 | 2026-09-20 | IDLE | 21.67 | 25 | 24.57 | 29.26 | 4.69 | 0 | 0 | 0 |  |  | 3.53 | 0 | 0 | 7.69 |  | 28.36 | 51.6 | 87 | 5890.5 | 85.97 | 0 | 0 | Normal | 0.6408 | 0
2026-09-20 06:20 | 2026-09-20 | FREE_COOLING | 20.72 | 25 | 22.22 | 22.5 | 0.28 | 117.8 | 0 | 42.3 |  |  | 2.94 | 2.64 | 2.64 | 3.99 |  | 24.94 | 48.3 | 91 | 5890.9 | 85.97 | 1 | 0 | Normal | 0.3325 | 0
2026-09-20 06:25 | 2026-09-20 | IDLE | 22.35 | 25 | 24.65 | 28.22 | 3.57 | 0 | 0 | 0 |  |  | 2.67 | 0 | 0 | 5.25 |  | 28.62 | 43.7 | 91 | 5891.3 | 85.97 | 0 | 0 | Normal | 0.4375 | 0
2026-09-20 06:30 | 2026-09-20 | IDLE | 22.49 | 25 | 24.73 | 29.29 | 4.56 | 0 | 0 | 0 |  |  | 3.42 | 0 | 0 | 6.21 |  | 27.41 | 45.3 | 87 | 5891.8 | 85.97 | 0 | 0 | Normal | 0.5175 | 0
2026-09-20 06:35 | 2026-09-20 | IDLE | 22.23 | 25 | 24.78 | 28.43 | 3.65 | 0 | 0 | 0 |  |  | 2.73 | 0 | 0 | 6.14 |  | 27.35 | 43.2 | 89 | 5892.3 | 85.97 | 0 | 0 | Normal | 0.5117 | 0
2026-09-20 06:40 | 2026-09-20 | IDLE | 21.98 | 25 | 24.81 | 28.54 | 3.73 | 0 | 0 | 0 |  |  | 2.79 | 0 | 0 | 5.71 |  | 27.63 | 42.6 | 91 | 5892.8 | 85.97 | 0 | 0 | Normal | 0.4758 | 0
2026-09-20 06:45 | 2026-09-20 | IDLE | 22.17 | 25 | 24.85 | 28.98 | 4.13 | 0 | 0 | 0 |  |  | 3.09 | 0 | 0 | 5.48 |  | 27.53 | 42.1 | 89 | 5893.3 | 85.97 | 0 | 0 | Normal | 0.4567 | 0
2026-09-20 06:50 | 2026-09-20 | IDLE | 22.52 | 25 | 24.91 | 29.07 | 4.16 | 0 | 0 | 0 |  |  | 3.12 | 0 | 0 | 5.6 |  | 27.93 | 45.5 | 83 | 5893.7 | 85.97 | 0 | 0 | Normal | 0.4667 | 0
2026-09-20 06:55 | 2026-09-20 | IDLE | 22.16 | 25 | 24.93 | 28.12 | 3.19 | 0 | 0 | 0 |  |  | 2.4 | 0 | 0 | 7.32 |  | 26.99 | 47.5 | 91 | 5894.3 | 85.97 | 0 | 0 | Normal | 0.61 | 0
2026-09-20 07:00 | 2026-09-20 | IDLE | 23.59 | 25 | 25.04 | 28.43 | 3.39 | 0 | 0 | 0 |  |  | 2.55 | 0 | 0 | 7.4 |  | 27.95 | 49.2 | 85 | 5895 | 85.97 | 0 | 0 | Normal | 0.6167 | 0
2026-09-20 07:05 | 2026-09-20 | IDLE | 22.5 | 25 | 25.06 | 27.78 | 2.72 | 0 | 0 | 0 |  |  | 2.04 | 0 | 0 | 6.23 |  | 27.98 | 44.2 | 87 | 5895.5 | 85.97 | 0 | 0 | Normal | 0.5192 | 0
2026-09-20 07:10 | 2026-09-20 | IDLE | 22.56 | 25 | 25.09 | 28.59 | 3.5 | 0 | 0 | 0 |  |  | 2.62 | 0 | 0 | 4.84 |  | 28.18 | 46.8 | 88 | 5895.9 | 85.97 | 0 | 0 | Normal | 0.4033 | 0
2026-09-20 07:15 | 2026-09-20 | IDLE | 23.09 | 25 | 25.14 | 28.45 | 3.31 | 0 | 0 | 0 |  |  | 2.49 | 0 | 0 | 6.85 |  | 27.73 | 48.3 | 84 | 5896.5 | 85.97 | 0 | 0 | Normal | 0.5708 | 0
2026-09-20 07:20 | 2026-09-20 | IDLE | 23.29 | 25 | 25.19 | 29.4 | 4.21 | 0 | 0 | 0 |  |  | 3.15 | 0 | 0 | 7.84 |  | 29.21 | 46 | 88 | 5897.1 | 85.97 | 0 | 0 | Normal | 0.6533 | 0
2026-09-20 07:25 | 2026-09-20 | IDLE | 23.52 | 25 | 25.26 | 30.37 | 5.11 | 0 | 0 | 0 |  |  | 3.84 | 0 | 0 | 6.97 |  | 28.52 | 41.2 | 83 | 5897.7 | 85.97 | 0 | 0 | Normal | 0.5808 | 0
2026-09-20 07:30 | 2026-09-20 | IDLE | 23.24 | 25 | 25.29 | 29.6 | 4.31 | 0 | 0 | 0 |  |  | 3.22 | 0 | 0 | 5.28 |  | 28 | 43.5 | 85 | 5898.1 | 85.97 | 0 | 0 | Normal | 0.44 | 0
2026-09-20 07:35 | 2026-09-20 | IDLE | 23.38 | 25 | 25.33 | 28.68 | 3.35 | 0 | 0 | 0 |  |  | 2.52 | 0 | 0 | 5.63 |  | 27.28 | 44.8 | 89 | 5898.6 | 85.97 | 0 | 0 | Normal | 0.4692 | 0
2026-09-20 07:40 | 2026-09-20 | IDLE | 23.68 | 25 | 25.38 | 29.34 | 3.96 | 0 | 0 | 0 |  |  | 2.97 | 0 | 0 | 7.75 |  | 28.25 | 48.2 | 90 | 5899.2 | 85.97 | 0 | 0 | Normal | 0.6458 | 0
2026-09-20 07:45 | 2026-09-20 | IDLE | 23.78 | 25 | 25.43 | 30.47 | 5.04 | 0 | 0 | 0 |  |  | 3.78 | 0 | 0 | 6.46 |  | 27.59 | 41.3 | 87 | 5899.8 | 85.97 | 0 | 0 | Normal | 0.5383 | 0
2026-09-20 07:50 | 2026-09-20 | IDLE | 23.59 | 25 | 25.46 | 29.15 | 3.69 | 0 | 0 | 0 |  |  | 2.78 | 0 | 0 | 4.86 |  | 28.41 | 51 | 91 | 5900.2 | 85.97 | 0 | 0 | Normal | 0.405 | 0
2026-09-20 07:55 | 2026-09-20 | IDLE | 23.22 | 25 | 25.47 | 28.11 | 2.64 | 0 | 0 | 0 |  |  | 1.98 | 0 | 0 | 7.64 |  | 29.06 | 41 | 89 | 5900.8 | 85.97 | 0 | 0 | Normal | 0.6367 | 0
2026-09-20 08:00 | 2026-09-20 | IDLE | 23.91 | 25 | 25.51 | 29.29 | 3.78 | 0 | 0 | 0 |  |  | 2.84 | 0 | 0 | 5.47 |  | 27.9 | 48.2 | 88 | 5901.3 | 85.97 | 0 | 0 | Normal | 0.4558 | 0
2026-09-20 08:05 | 2026-09-20 | IDLE | 23.79 | 25 | 25.54 | 29.09 | 3.55 | 0 | 0 | 0 |  |  | 2.66 | 0 | 0 | 8.19 |  | 28.32 | 46.2 | 87 | 5902 | 85.97 | 0 | 0 | Normal | 0.6825 | 0
2026-09-20 08:10 | 2026-09-20 | IDLE | 24.4 | 25 | 25.6 | 29.04 | 3.44 | 0 | 0 | 0 |  |  | 2.58 | 0 | 0 | 9.09 |  | 29.15 | 37.7 | 81 | 5902.7 | 85.97 | 0 | 0 | Normal | 0.7575 | 0
2026-09-20 08:15 | 2026-09-20 | IDLE | 24.43 | 25 | 25.66 | 29.41 | 3.75 | 0 | 0 | 0 |  |  | 2.82 | 0 | 0 | 8.02 |  | 29.29 | 45.6 | 86 | 5903.4 | 85.97 | 0 | 0 | Normal | 0.6683 | 0
2026-09-20 08:20 | 2026-09-20 | IDLE | 24.5 | 25 | 25.71 | 29.38 | 3.67 | 0 | 0 | 0 |  |  | 2.76 | 0 | 0 | 7.11 |  | 29.14 | 49.2 | 92 | 5904 | 85.97 | 0 | 0 | Normal | 0.5925 | 0
2026-09-20 08:25 | 2026-09-20 | IDLE | 24.26 | 25 | 25.74 | 30.03 | 4.29 | 0 | 0 | 0 |  |  | 3.21 | 0 | 0 | 6.21 |  | 28.07 | 41.5 | 92 | 5904.5 | 85.97 | 0 | 0 | Normal | 0.5175 | 0
2026-09-20 08:30 | 2026-09-20 | IDLE | 24.57 | 25 | 25.78 | 29.68 | 3.9 | 0 | 0 | 0 |  |  | 2.92 | 0 | 0 | 4.43 |  | 28.68 | 43.8 | 86 | 5904.9 | 85.97 | 0 | 0 | Normal | 0.3692 | 0
2026-09-20 08:35 | 2026-09-20 | IDLE | 24.23 | 25 | 25.8 | 29.87 | 4.07 | 0 | 0 | 0 |  |  | 3.06 | 0 | 0 | 5.3 |  | 28.78 | 46.8 | 83 | 5905.3 | 85.97 | 0 | 0 | Normal | 0.4417 | 0
2026-09-20 08:40 | 2026-09-20 | IDLE | 24.95 | 25 | 25.86 | 29.59 | 3.73 | 0 | 0 | 0 |  |  | 2.8 | 0 | 0 | 4.77 |  | 29.22 | 38.5 | 85 | 5905.7 | 85.97 | 0 | 0 | Normal | 0.3975 | 0
2026-09-20 08:45 | 2026-09-20 | IDLE | 25.47 | 25 | 25.94 | 30.74 | 4.8 | 0 | 0 | 0 |  |  | 3.6 | 0 | 0 | 5.47 |  | 28.54 | 43.8 | 80 | 5906.2 | 85.97 | 0 | 0 | Normal | 0.4558 | 0
2026-09-20 08:50 | 2026-09-20 | IDLE | 25.43 | 25 | 26 | 30.68 | 4.68 | 0 | 0 | 0 |  |  | 3.51 | 0 | 0 | 6.55 |  | 29.53 | 39.1 | 90 | 5906.7 | 85.97 | 0 | 0 | Normal | 0.5458 | 0
2026-09-20 08:55 | 2026-09-20 | IDLE | 25.8 | 25 | 26.08 | 31.18 | 5.1 | 0 | 0 | 0 |  |  | 3.82 | 0 | 0 | 5.91 |  | 29.23 | 49.7 | 90 | 5907.2 | 85.97 | 0 | 0 | Normal | 0.4925 | 0
2026-09-20 09:00 | 2026-09-20 | IDLE | 25.59 | 25 | 26.13 | 31.11 | 4.98 | 0 | 0 | 0 |  |  | 3.74 | 0 | 0 | 7.32 |  | 28.8 | 44.6 | 88 | 5907.8 | 85.97 | 0 | 0 | Normal | 0.61 | 0
2026-09-20 09:05 | 2026-09-20 | IDLE | 26.7 | 25 | 26.24 | 31.7 | 5.46 | 0 | 0 | 0 |  |  | 4.1 | 0 | 0 | 6.81 |  | 29.54 | 47.6 | 91 | 5908.4 | 85.97 | 0 | 0 | Normal | 0.5675 | 0
2026-09-20 09:10 | 2026-09-20 | IDLE | 26.34 | 25 | 26.32 | 31.36 | 5.04 | 0 | 0 | 0 |  |  | 3.78 | 0 | 0 | 7.87 |  | 30.02 | 44.6 | 83 | 5909 | 85.97 | 0 | 0 | Normal | 0.6558 | 0
2026-09-20 09:15 | 2026-09-20 | IDLE | 25.64 | 25 | 26.34 | 31.57 | 5.23 | 0 | 0 | 0 |  |  | 3.93 | 0 | 0 | 7.73 |  | 29.04 | 45.4 | 89 | 5909.7 | 85.97 | 0 | 0 | Normal | 0.6442 | 0
2026-09-20 09:20 | 2026-09-20 | IDLE | 27.13 | 25 | 26.45 | 26.88 | 0.43 | 119.2 | 0 | 0 |  |  | 4.65 | 0 | 0 | 7.49 |  | 29.91 | 49.4 | 88 | 5910.3 | 85.97 | 0 | 0 | Normal | 0.6242 | 0
2026-09-20 09:25 | 2026-09-20 | IDLE | 26.7 | 25 | 26.51 | 32.51 | 6 | 0 | 0 | 0 |  |  | 4.5 | 0 | 0 | 7.58 |  | 29.42 | 44.1 | 87 | 5910.9 | 85.97 | 0 | 0 | Normal | 0.6317 | 0
2026-09-20 09:30 | 2026-09-20 | IDLE | 26.7 | 25 | 26.57 | 32.11 | 5.54 | 0 | 0 | 0 |  |  | 4.16 | 0 | 0 | 6.55 |  | 30 | 42.2 | 88 | 5911.5 | 85.97 | 0 | 0 | Normal | 0.5458 | 0
2026-09-20 09:35 | 2026-09-20 | IDLE | 27.45 | 25 | 26.66 | 32.62 | 5.96 | 0 | 0 | 0 |  |  | 4.47 | 0 | 0 | 7.89 |  | 30.27 | 46 | 85 | 5912.1 | 85.97 | 0 | 0 | Normal | 0.6575 | 0
2026-09-20 09:40 | 2026-09-20 | IDLE | 26.79 | 25 | 26.7 | 27.17 | 0.47 | 116.8 | 0 | 0 |  |  | 4.9 | 0 | 0 | 8.13 |  | 29.42 | 57.3 | 85 | 5912.8 | 85.97 | 0 | 0 | Normal | 0.6775 | 0
2026-09-20 09:45 | 2026-09-20 | IDLE | 27.3 | 25 | 26.76 | 27.18 | 0.42 | 121.1 | 0 | 0 |  |  | 4.56 | 0 | 0 | 8.82 |  | 30.85 | 49.9 | 93 | 5913.6 | 85.97 | 0 | 0 | Normal | 0.735 | 0
2026-09-20 09:50 | 2026-09-20 | IDLE | 27.66 | 25 | 26.84 | 32.8 | 5.96 | 0 | 0 | 0 |  |  | 4.47 | 0 | 0 | 10.06 |  | 29.93 | 44.6 | 84 | 5914.4 | 85.97 | 0 | 0 | Normal | 0.8383 | 0
2026-09-20 09:55 | 2026-09-20 | IDLE | 28.05 | 25 | 26.92 | 27.36 | 0.44 | 115 | 0 | 0 |  |  | 4.54 | 0 | 0 | 8.68 |  | 30.35 | 42.1 | 85 | 5915.1 | 85.97 | 0 | 0 | Normal | 0.7233 | 0
2026-09-20 10:00 | 2026-09-20 | IDLE | 27.34 | 25 | 26.96 | 27.42 | 0.46 | 116.7 | 0 | 0 |  |  | 4.78 | 0 | 0 | 8.86 |  | 30.72 | 40.1 | 83 | 5915.9 | 85.97 | 0 | 0 | Normal | 0.7383 | 0
2026-09-20 10:05 | 2026-09-20 | IDLE | 27.88 | 25 | 27.02 | 27.54 | 0.52 | 118.5 | 0 | 0 |  |  | 5.56 | 0 | 0 | 10.17 |  | 31.04 | 48.4 | 84 | 5916.7 | 85.97 | 0 | 0 | Normal | 0.8475 | 0
2026-09-20 10:10 | 2026-09-20 | IDLE | 28.12 | 25 | 27.08 | 27.59 | 0.51 | 114.4 | 0 | 0 |  |  | 5.26 | 0 | 0 | 9.55 |  | 29.56 | 50.6 | 86 | 5917.5 | 85.97 | 0 | 0 | Normal | 0.7958 | 0
2026-09-20 10:15 | 2026-09-20 | IDLE | 28.21 | 25 | 27.14 | 27.69 | 0.55 | 114.6 | 0 | 0 |  |  | 5.64 | 0 | 0 | 10.12 |  | 29.15 | 49 | 90 | 5918.3 | 85.97 | 0 | 0 | Normal | 0.8433 | 0
2026-09-20 10:20 | 2026-09-20 | IDLE | 28.88 | 25 | 27.23 | 27.7 | 0.47 | 113.5 | 0 | 0 |  |  | 4.81 | 0 | 0 | 8.88 |  | 30.54 | 38.1 | 85 | 5919.1 | 85.97 | 0 | 0 | Normal | 0.74 | 0
2026-09-20 10:25 | 2026-09-20 | IDLE | 27.89 | 25 | 27.25 | 27.78 | 0.53 | 118.3 | 0 | 0 |  |  | 5.64 | 0 | 0 | 8.21 |  | 31.53 | 51.1 | 88 | 5919.8 | 85.97 | 0 | 0 | Normal | 0.6842 | 0
2026-09-20 10:30 | 2026-09-20 | IDLE | 28.74 | 25 | 27.32 | 27.79 | 0.47 | 119.5 | 0 | 0 |  |  | 5.1 | 0 | 0 | 11.94 |  | 30.26 | 49.4 | 88 | 5920.8 | 85.97 | 0 | 0 | Normal | 0.995 | 0
2026-09-20 10:35 | 2026-09-20 | IDLE | 27.92 | 25 | 27.33 | 27.8 | 0.47 | 116.8 | 0 | 0 |  |  | 4.95 | 0 | 0 | 7.26 |  | 31.22 | 47.1 | 91 | 5921.4 | 85.97 | 0 | 0 | Normal | 0.605 | 0
2026-09-20 10:40 | 2026-09-20 | IDLE | 28.87 | 25 | 27.39 | 27.92 | 0.53 | 114.2 | 0 | 0 |  |  | 5.46 | 0 | 0 | 8.43 |  | 31.54 | 42.5 | 90 | 5922.1 | 85.97 | 0 | 0 | Normal | 0.7025 | 0
2026-09-20 10:45 | 2026-09-20 | IDLE | 28.98 | 25 | 27.45 | 28 | 0.55 | 116.8 | 0 | 0 |  |  | 5.78 | 0 | 0 | 10.99 |  | 30.91 | 45.9 | 89 | 5923 | 85.97 | 0 | 0 | Normal | 0.9158 | 0
2026-09-20 10:50 | 2026-09-20 | IDLE | 28.9 | 25 | 27.5 | 28.07 | 0.57 | 116.7 | 0 | 0 |  |  | 5.96 | 0 | 0 | 8.85 |  | 30.74 | 48.3 | 88 | 5923.7 | 85.97 | 0 | 0 | Normal | 0.7375 | 0
2026-09-20 10:55 | 2026-09-20 | IDLE | 28.89 | 25 | 27.53 | 27.98 | 0.45 | 116.7 | 0 | 0 |  |  | 4.74 | 0 | 0 | 12.56 |  | 30.85 | 47.5 | 90 | 5924.8 | 85.97 | 0 | 0 | Normal | 1.0467 | 0
2026-09-20 11:00 | 2026-09-20 | IDLE | 29.24 | 25 | 27.59 | 28.13 | 0.54 | 119.1 | 0 | 0 |  |  | 5.8 | 0 | 0 | 12.74 |  | 31.57 | 37.4 | 91 | 5925.8 | 85.97 | 0 | 0 | Normal | 1.0617 | 0
2026-09-20 11:05 | 2026-09-20 | IDLE | 29.16 | 25 | 27.63 | 28.18 | 0.55 | 115.2 | 0 | 0 |  |  | 5.67 | 0 | 0 | 10.2 |  | 31.81 | 45.1 | 86 | 5926.7 | 85.97 | 0 | 0 | Normal | 0.85 | 0
2026-09-20 11:10 | 2026-09-20 | IDLE | 28.75 | 25 | 27.64 | 28.16 | 0.52 | 119.8 | 0 | 0 |  |  | 5.61 | 0 | 0 | 10.67 |  | 32.32 | 44.4 | 91 | 5927.6 | 85.97 | 0 | 0 | Normal | 0.8892 | 0
2026-09-20 11:15 | 2026-09-20 | IDLE | 29.58 | 25 | 27.7 | 28.14 | 0.44 | 120.5 | 0 | 0 |  |  | 4.81 | 0 | 0 | 10.52 |  | 31.56 | 47.6 | 83 | 5928.4 | 85.97 | 0 | 0 | Normal | 0.8767 | 0
2026-09-20 11:20 | 2026-09-20 | IDLE | 29.86 | 25 | 27.77 | 28.35 | 0.58 | 117.4 | 0 | 0 |  |  | 6.15 | 0 | 0 | 9.61 |  | 31.99 | 40.1 | 95 | 5929.2 | 85.97 | 0 | 0 | Normal | 0.8008 | 0
2026-09-20 11:25 | 2026-09-20 | IDLE | 29.27 | 25 | 27.79 | 28.31 | 0.52 | 115.1 | 0 | 0 |  |  | 5.4 | 0 | 0 | 11.56 |  | 31.07 | 43.1 | 91 | 5930.2 | 85.97 | 0 | 0 | Normal | 0.9633 | 0
2026-09-20 11:30 | 2026-09-20 | IDLE | 29.5 | 25 | 27.82 | 28.29 | 0.47 | 122.2 | 0 | 0 |  |  | 5.14 | 0 | 0 | 9.68 |  | 31.63 | 45.6 | 89 | 5931 | 85.97 | 0 | 0 | Normal | 0.8067 | 0
2026-09-20 11:35 | 2026-09-20 | IDLE | 29.81 | 25 | 27.86 | 28.38 | 0.52 | 120.7 | 0 | 0 |  |  | 5.68 | 0 | 0 | 12.71 |  | 31.67 | 49.5 | 89 | 5932.1 | 85.97 | 0 | 0 | Normal | 1.0592 | 0
2026-09-20 11:40 | 2026-09-20 | IDLE | 29.54 | 25 | 27.89 | 28.4 | 0.51 | 120.6 | 0 | 0 |  |  | 5.56 | 0 | 0 | 13.41 |  | 31.01 | 39.2 | 88 | 5933.2 | 85.97 | 0 | 0 | Normal | 1.1175 | 0
2026-09-20 11:45 | 2026-09-20 | IDLE | 29.97 | 25 | 27.93 | 28.39 | 0.46 | 118.1 | 0 | 0 |  |  | 4.88 | 0 | 0 | 12.61 |  | 31.43 | 50.9 | 86 | 5934.2 | 85.97 | 0 | 0 | Normal | 1.0508 | 0
2026-09-20 11:50 | 2026-09-20 | IDLE | 29.88 | 25 | 27.97 | 28.51 | 0.54 | 116.7 | 0 | 0 |  |  | 5.7 | 0 | 0 | 13.87 |  | 32.22 | 45.8 | 91 | 5935.4 | 85.97 | 0 | 0 | Normal | 1.1558 | 0
2026-09-20 11:55 | 2026-09-20 | IDLE | 29.75 | 25 | 27.99 | 28.49 | 0.5 | 120.4 | 0 | 0 |  |  | 5.48 | 0 | 0 | 11.78 |  | 30.28 | 46.4 | 91 | 5936.4 | 85.97 | 0 | 0 | Normal | 0.9817 | 0
2026-09-20 12:00 | 2026-09-20 | IDLE | 30.63 | 25 | 28.06 | 28.67 | 0.61 | 118.2 | 0 | 0 |  |  | 6.5 | 0 | 0 | 14.1 |  | 31.28 | 49.9 | 85 | 5937.6 | 85.97 | 0 | 0 | Normal | 1.175 | 0
2026-09-20 12:05 | 2026-09-20 | IDLE | 30.46 | 25 | 28.1 | 28.76 | 0.66 | 115.1 | 0 | 0 |  |  | 6.86 | 0 | 0 | 14.01 |  | 31.93 | 45 | 90 | 5938.7 | 85.97 | 0 | 0 | Normal | 1.1675 | 0
2026-09-20 12:10 | 2026-09-20 | IDLE | 30.19 | 25 | 28.13 | 28.68 | 0.55 | 116.3 | 0 | 0 |  |  | 5.78 | 0 | 0 | 12 |  | 31.6 | 46.9 | 90 | 5939.7 | 85.97 | 0 | 0 | Normal | 1 | 0
2026-09-20 12:15 | 2026-09-20 | IDLE | 29.69 | 25 | 28.12 | 28.72 | 0.6 | 115.3 | 0 | 0 |  |  | 6.26 | 0 | 0 | 12.51 |  | 32.25 | 39.8 | 89 | 5940.8 | 85.97 | 0 | 0 | Normal | 1.0425 | 0
2026-09-20 12:20 | 2026-09-20 | IDLE | 31.05 | 25 | 28.2 | 28.78 | 0.58 | 119.9 | 0 | 0 |  |  | 6.3 | 0 | 0 | 13.85 |  | 32.95 | 48.8 | 87 | 5941.9 | 85.97 | 0 | 0 | Normal | 1.1542 | 0
2026-09-20 12:25 | 2026-09-20 | IDLE | 30.85 | 25 | 28.25 | 28.86 | 0.61 | 119.8 | 0 | 0 |  |  | 6.54 | 0 | 0 | 11.51 |  | 31.96 | 50.6 | 87 | 5942.9 | 85.97 | 0 | 0 | Normal | 0.9592 | 0
2026-09-20 12:30 | 2026-09-20 | IDLE | 31.06 | 25 | 28.3 | 28.9 | 0.6 | 111.4 | 0 | 0 |  |  | 6.03 | 0 | 0 | 12.74 |  | 31.68 | 45.5 | 87 | 5943.9 | 85.97 | 0 | 0 | Normal | 1.0617 | 0
2026-09-20 12:35 | 2026-09-20 | IDLE | 31.16 | 25 | 28.36 | 29.01 | 0.65 | 117.2 | 0 | 0 |  |  | 6.81 | 0 | 0 | 12.97 |  | 32.64 | 51.3 | 91 | 5945 | 85.97 | 0 | 0 | Normal | 1.0808 | 0
2026-09-20 12:40 | 2026-09-20 | IDLE | 30.86 | 25 | 28.39 | 29.01 | 0.62 | 115.1 | 0 | 0 |  |  | 6.4 | 0 | 0 | 12.24 |  | 33.09 | 49.2 | 88 | 5946 | 85.97 | 0 | 0 | Normal | 1.02 | 0
2026-09-20 12:45 | 2026-09-20 | IDLE | 31 | 25 | 28.42 | 29.11 | 0.69 | 116 | 0 | 0 |  |  | 7.24 | 0 | 0 | 12.67 |  | 33.13 | 49.9 | 89 | 5947.1 | 85.97 | 0 | 0 | Normal | 1.0558 | 0
2026-09-20 12:50 | 2026-09-20 | IDLE | 31.14 | 25 | 28.45 | 29.01 | 0.56 | 121 | 0 | 0 |  |  | 6.09 | 0 | 0 | 15.29 |  | 33.14 | 42.6 | 85 | 5948.4 | 85.97 | 0 | 0 | Normal | 1.2742 | 0
2026-09-20 12:55 | 2026-09-20 | IDLE | 31.85 | 25 | 28.53 | 29.14 | 0.61 | 118.3 | 0 | 0 |  |  | 6.52 | 0 | 0 | 13.96 |  | 31.92 | 47.4 | 86 | 5949.5 | 85.97 | 0 | 0 | Normal | 1.1633 | 0
2026-09-20 13:00 | 2026-09-20 | IDLE | 31.12 | 25 | 28.55 | 29.1 | 0.55 | 118.2 | 0 | 0 |  |  | 5.85 | 0 | 0 | 14.39 |  | 32.07 | 50.4 | 86 | 5950.7 | 85.97 | 0 | 0 | Normal | 1.1992 | 0
2026-09-20 13:05 | 2026-09-20 | IDLE | 31.96 | 25 | 28.61 | 29.3 | 0.69 | 116.8 | 0 | 0 |  |  | 7.22 | 0 | 0 | 17.01 |  | 32.31 | 45.4 | 85 | 5952.1 | 85.97 | 0 | 0 | Normal | 1.4175 | 0
2026-09-20 13:10 | 2026-09-20 | IDLE | 31.25 | 25 | 28.62 | 29.14 | 0.52 | 120 | 0 | 0 |  |  | 5.6 | 0 | 0 | 13.84 |  | 32.96 | 45.5 | 86 | 5953.3 | 85.97 | 0 | 0 | Normal | 1.1533 | 0
2026-09-20 13:15 | 2026-09-20 | IDLE | 32.11 | 25 | 28.69 | 29.37 | 0.68 | 122.4 | 0 | 0 |  |  | 7.46 | 0 | 0 | 14.54 |  | 32.02 | 45 | 83 | 5954.5 | 85.97 | 0 | 0 | Normal | 1.2117 | 0
2026-09-20 13:20 | 2026-09-20 | IDLE | 31.25 | 25 | 28.69 | 29.23 | 0.54 | 125.7 | 0 | 0 |  |  | 6.15 | 0 | 0 | 14.37 |  | 32.57 | 46.2 | 87 | 5955.7 | 85.97 | 0 | 0 | Normal | 1.1975 | 0
2026-09-20 13:25 | 2026-09-20 | IDLE | 32.28 | 25 | 28.75 | 29.4 | 0.65 | 122 | 0 | 0 |  |  | 7.18 | 0 | 0 | 13.18 |  | 32.51 | 48.4 | 87 | 5956.8 | 85.97 | 0 | 0 | Normal | 1.0983 | 0
2026-09-20 13:30 | 2026-09-20 | IDLE | 32.47 | 25 | 28.82 | 29.42 | 0.6 | 125.5 | 0 | 0 |  |  | 6.74 | 0 | 0 | 14.65 |  | 32.97 | 42.9 | 86 | 5958 | 85.97 | 0 | 0 | Normal | 1.2208 | 0
2026-09-20 13:35 | 2026-09-20 | IDLE | 32.9 | 25 | 28.9 | 29.56 | 0.66 | 114.8 | 0 | 0 |  |  | 6.78 | 0 | 0 | 16.4 |  | 32.96 | 40.4 | 89 | 5959.4 | 85.97 | 0 | 0 | Normal | 1.3667 | 0
2026-09-20 13:40 | 2026-09-20 | IDLE | 32.13 | 25 | 28.92 | 29.55 | 0.63 | 119.8 | 0 | 0 |  |  | 6.8 | 0 | 0 | 12.48 |  | 33.34 | 44.6 | 89 | 5960.4 | 85.97 | 0 | 0 | Normal | 1.04 | 0
2026-09-20 13:45 | 2026-09-20 | IDLE | 31.76 | 25 | 28.92 | 29.55 | 0.63 | 113.2 | 0 | 0 |  |  | 6.42 | 0 | 0 | 16.18 |  | 32.98 | 50 | 85 | 5961.8 | 85.97 | 0 | 0 | Normal | 1.3483 | 0
2026-09-20 13:50 | 2026-09-20 | IDLE | 33.03 | 25 | 28.99 | 29.63 | 0.64 | 117.6 | 0 | 0 |  |  | 6.76 | 0 | 0 | 17.08 |  | 33.64 | 45.6 | 85 | 5963.2 | 85.97 | 0 | 0 | Normal | 1.4233 | 0
2026-09-20 13:55 | 2026-09-20 | IDLE | 31.98 | 25 | 28.99 | 29.66 | 0.67 | 113.8 | 0 | 0 |  |  | 6.88 | 0 | 0 | 16.52 |  | 33.13 | 49.3 | 93 | 5964.6 | 85.97 | 0 | 0 | Normal | 1.3767 | 0
2026-09-20 14:00 | 2026-09-20 | IDLE | 32.71 | 25 | 29.04 | 29.72 | 0.68 | 120.1 | 0 | 0 |  |  | 7.32 | 0 | 0 | 15.41 |  | 33.34 | 43.4 | 86 | 5965.9 | 85.97 | 0 | 0 | Normal | 1.2842 | 0
2026-09-20 14:05 | 2026-09-20 | IDLE | 32.07 | 25 | 29.04 | 29.66 | 0.62 | 117.9 | 0 | 0 |  |  | 6.62 | 0 | 0 | 15.01 |  | 33.24 | 47 | 84 | 5967.1 | 85.97 | 0 | 0 | Normal | 1.2508 | 0
2026-09-20 14:10 | 2026-09-20 | IDLE | 31.88 | 25 | 29.02 | 29.73 | 0.71 | 118.3 | 0 | 0 |  |  | 7.6 | 0 | 0 | 15.97 |  | 33.19 | 46.7 | 86 | 5968.5 | 85.97 | 0 | 0 | Normal | 1.3308 | 0
2026-09-20 14:15 | 2026-09-20 | IDLE | 31.8 | 25 | 29.01 | 29.64 | 0.63 | 116.3 | 0 | 0 |  |  | 6.62 | 0 | 0 | 16.98 |  | 32.48 | 44 | 87 | 5969.9 | 85.97 | 0 | 0 | Normal | 1.415 | 0
2026-09-20 14:20 | 2026-09-20 | IDLE | 32.63 | 25 | 29.04 | 29.75 | 0.71 | 116.2 | 0 | 0 |  |  | 7.43 | 0 | 0 | 16.96 |  | 32.97 | 48.3 | 82 | 5971.3 | 85.97 | 0 | 0 | Normal | 1.4133 | 0
2026-09-20 14:25 | 2026-09-20 | IDLE | 32.84 | 25 | 29.09 | 29.75 | 0.66 | 117.5 | 0 | 0 |  |  | 6.93 | 0 | 0 | 16.78 |  | 33.98 | 47.3 | 89 | 5972.7 | 85.97 | 0 | 0 | Normal | 1.3983 | 0
2026-09-20 14:30 | 2026-09-20 | IDLE | 32.09 | 25 | 29.08 | 29.68 | 0.6 | 116.7 | 0 | 0 |  |  | 6.33 | 0 | 0 | 17.22 |  | 32.29 | 42.5 | 84 | 5974.1 | 85.97 | 0 | 0 | Normal | 1.435 | 0
2026-09-20 14:35 | 2026-09-20 | IDLE | 31.76 | 25 | 29.05 | 29.78 | 0.73 | 115.2 | 0 | 0 |  |  | 7.56 | 0 | 0 | 15.76 |  | 33.21 | 51.3 | 89 | 5975.4 | 85.97 | 0 | 0 | Normal | 1.3133 | 0
2026-09-20 14:40 | 2026-09-20 | IDLE | 32.22 | 25 | 29.06 | 29.72 | 0.66 | 119.8 | 0 | 0 |  |  | 7.08 | 0 | 0 | 12.79 |  | 33.8 | 48.6 | 88 | 5976.5 | 85.97 | 0 | 0 | Normal | 1.0658 | 0
2026-09-20 14:45 | 2026-09-20 | IDLE | 32.14 | 25 | 29.06 | 29.73 | 0.67 | 113.7 | 0 | 0 |  |  | 6.9 | 0 | 0 | 15.59 |  | 33.51 | 48.5 | 87 | 5977.8 | 85.97 | 0 | 0 | Normal | 1.2992 | 0
2026-09-20 14:50 | 2026-09-20 | IDLE | 32.08 | 25 | 29.05 | 29.7 | 0.65 | 120.1 | 0 | 0 |  |  | 7 | 0 | 0 | 15.29 |  | 32.68 | 35.8 | 89 | 5979.1 | 85.97 | 0 | 0 | Normal | 1.2742 | 0
2026-09-20 14:55 | 2026-09-20 | IDLE | 32.43 | 25 | 29.07 | 29.79 | 0.72 | 119.3 | 0 | 0 |  |  | 7.72 | 0 | 0 | 16.4 |  | 33.25 | 51.1 | 86 | 5980.4 | 85.97 | 0 | 0 | Normal | 1.3667 | 0
2026-09-20 15:00 | 2026-09-20 | IDLE | 32.88 | 25 | 29.11 | 29.79 | 0.68 | 120.4 | 0 | 0 |  |  | 7.41 | 0 | 0 | 16.99 |  | 33.39 | 54.9 | 80 | 5981.8 | 85.97 | 0 | 0 | Normal | 1.4158 | 0
2026-09-20 15:05 | 2026-09-20 | IDLE | 31.85 | 25 | 29.09 | 29.83 | 0.74 | 114.8 | 0 | 0 |  |  | 7.64 | 0 | 0 | 14.48 |  | 33.26 | 44.6 | 85 | 5983.1 | 85.97 | 0 | 0 | Normal | 1.2067 | 0
2026-09-20 15:10 | 2026-09-20 | IDLE | 32.13 | 25 | 29.08 | 29.8 | 0.72 | 113.4 | 0 | 0 |  |  | 7.36 | 0 | 0 | 15.38 |  | 32.98 | 45.7 | 88 | 5984.3 | 85.97 | 0 | 0 | Normal | 1.2817 | 0
2026-09-20 15:15 | 2026-09-20 | IDLE | 31.73 | 25 | 29.05 | 29.69 | 0.64 | 115.8 | 0 | 0 |  |  | 6.68 | 0 | 0 | 13.46 |  | 32.04 | 49 | 86 | 5985.5 | 85.97 | 0 | 0 | Normal | 1.1217 | 0
2026-09-20 15:20 | 2026-09-20 | IDLE | 33.03 | 25 | 29.11 | 29.83 | 0.72 | 119.9 | 0 | 0 |  |  | 7.76 | 0 | 0 | 17.3 |  | 33.89 | 51.9 | 84 | 5986.9 | 85.97 | 0 | 0 | Normal | 1.4417 | 0
2026-09-20 15:25 | 2026-09-20 | IDLE | 32.07 | 25 | 29.1 | 29.72 | 0.62 | 123.6 | 0 | 0 |  |  | 6.88 | 0 | 0 | 15.13 |  | 32.85 | 49.3 | 90 | 5988.2 | 85.97 | 0 | 0 | Normal | 1.2608 | 0
2026-09-20 15:30 | 2026-09-20 | IDLE | 32.35 | 25 | 29.1 | 29.76 | 0.66 | 119.7 | 0 | 0 |  |  | 7.1 | 0 | 0 | 15.38 |  | 33.34 | 52.9 | 85 | 5989.4 | 85.97 | 0 | 0 | Normal | 1.2817 | 0
2026-09-20 15:35 | 2026-09-20 | IDLE | 32.39 | 25 | 29.11 | 29.74 | 0.63 | 116.7 | 0 | 0 |  |  | 6.6 | 0 | 0 | 17.17 |  | 33.13 | 48.1 | 87 | 5990.9 | 85.97 | 0 | 0 | Normal | 1.4308 | 0
2026-09-20 15:40 | 2026-09-20 | IDLE | 32.35 | 25 | 29.11 | 29.78 | 0.67 | 116.9 | 0 | 0 |  |  | 7.04 | 0 | 0 | 16.17 |  | 33.58 | 43.5 | 92 | 5992.2 | 85.97 | 0 | 0 | Normal | 1.3475 | 0
2026-09-20 15:45 | 2026-09-20 | IDLE | 32.73 | 25 | 29.14 | 29.82 | 0.68 | 118.3 | 0 | 0 |  |  | 7.2 | 0 | 0 | 16.96 |  | 34.03 | 49.4 | 89 | 5993.6 | 85.97 | 0 | 0 | Normal | 1.4133 | 0
2026-09-20 15:50 | 2026-09-20 | IDLE | 32.21 | 25 | 29.13 | 29.78 | 0.65 | 115.5 | 0 | 0 |  |  | 6.72 | 0 | 0 | 15.18 |  | 33.67 | 57 | 88 | 5994.9 | 85.97 | 0 | 0 | Normal | 1.265 | 0
2026-09-20 15:55 | 2026-09-20 | IDLE | 32.52 | 25 | 29.14 | 29.77 | 0.63 | 118.9 | 0 | 0 |  |  | 6.8 | 0 | 0 | 15.19 |  | 32.54 | 45.9 | 87 | 5996.2 | 85.97 | 0 | 0 | Normal | 1.2658 | 0
2026-09-20 16:00 | 2026-09-20 | IDLE | 32.21 | 25 | 29.14 | 29.74 | 0.6 | 120 | 0 | 0 |  |  | 6.46 | 0 | 0 | 15.45 |  | 33.38 | 45.3 | 91 | 5997.5 | 85.97 | 0 | 0 | Normal | 1.2875 | 0
2026-09-20 16:05 | 2026-09-20 | IDLE | 32.02 | 25 | 29.12 | 29.79 | 0.67 | 116 | 0 | 0 |  |  | 7.04 | 0 | 0 | 15.39 |  | 33.45 | 46 | 84 | 5998.7 | 85.97 | 0 | 0 | Normal | 1.2825 | 0
2026-09-20 16:10 | 2026-09-20 | IDLE | 32.03 | 25 | 29.1 | 29.72 | 0.62 | 116.1 | 0 | 0 |  |  | 6.45 | 0 | 0 | 15.18 |  | 33.29 | 42.4 | 81 | 6000 | 85.97 | 0 | 0 | Normal | 1.265 | 0
2026-09-20 16:15 | 2026-09-20 | IDLE | 31.87 | 25 | 29.08 | 29.67 | 0.59 | 118.3 | 0 | 0 |  |  | 6.3 | 0 | 0 | 15.1 |  | 32.7 | 42.6 | 84 | 6001.3 | 85.97 | 0 | 0 | Normal | 1.2583 | 0
2026-09-20 16:20 | 2026-09-20 | IDLE | 32.45 | 25 | 29.09 | 29.78 | 0.69 | 122.2 | 0 | 0 |  |  | 7.59 | 0 | 0 | 16.26 |  | 33.56 | 45.6 | 92 | 6002.6 | 85.97 | 0 | 0 | Normal | 1.355 | 0
2026-09-20 16:25 | 2026-09-20 | IDLE | 31.8 | 25 | 29.07 | 29.68 | 0.61 | 118.5 | 0 | 0 |  |  | 6.54 | 0 | 0 | 16.09 |  | 32.74 | 50.7 | 84 | 6004 | 85.97 | 0 | 0 | Normal | 1.3408 | 0
2026-09-20 16:30 | 2026-09-20 | IDLE | 31.51 | 25 | 29.03 | 29.63 | 0.6 | 120.5 | 0 | 0 |  |  | 6.54 | 0 | 0 | 13.05 |  | 33.15 | 55.2 | 88 | 6005 | 85.97 | 0 | 0 | Normal | 1.0875 | 0
2026-09-20 16:35 | 2026-09-20 | IDLE | 32.05 | 25 | 29.03 | 29.62 | 0.59 | 118.1 | 0 | 0 |  |  | 6.3 | 0 | 0 | 13.99 |  | 33.45 | 48.4 | 85 | 6006.2 | 85.97 | 0 | 0 | Normal | 1.1658 | 0
2026-09-20 16:40 | 2026-09-20 | IDLE | 31.31 | 25 | 28.98 | 29.59 | 0.61 | 114.9 | 0 | 0 |  |  | 6.32 | 0 | 0 | 10.54 |  | 32.21 | 47.9 | 87 | 6007.1 | 85.97 | 0 | 0 | Normal | 0.8783 | 0
2026-09-20 16:45 | 2026-09-20 | IDLE | 32.03 | 25 | 28.99 | 29.67 | 0.68 | 118.2 | 0 | 0 |  |  | 7.28 | 0 | 0 | 15.18 |  | 32.82 | 48.5 | 92 | 6008.4 | 85.97 | 0 | 0 | Normal | 1.265 | 0
2026-09-20 16:50 | 2026-09-20 | IDLE | 31.6 | 25 | 28.96 | 29.65 | 0.69 | 114.4 | 0 | 0 |  |  | 7.14 | 0 | 0 | 12.97 |  | 33.17 | 50.1 | 87 | 6009.4 | 85.97 | 0 | 0 | Normal | 1.0808 | 0
2026-09-20 16:55 | 2026-09-20 | IDLE | 31.52 | 25 | 28.94 | 29.55 | 0.61 | 120.7 | 0 | 0 |  |  | 6.6 | 0 | 0 | 12 |  | 33.45 | 41.4 | 89 | 6010.4 | 85.97 | 0 | 0 | Normal | 1 | 0
2026-09-20 17:00 | 2026-09-20 | COOLING | 31.76 | 25 | 25.53 | 28.82 | 3.29 | 116.5 | 58 | 77.8 | 4.74 | 24.23 | 34.5 | 114.62 | 144.63 | 30.47 | 3.8 | 28.59 | 39.3 | 89 | 6013 | 86.05 | 2 | 0 | Normal | 2.5392 | 0.0833
2026-09-20 17:05 | 2026-09-20 | COOLING | 31.52 | 25 | 25.05 | 28.43 | 3.38 | 119.6 | 66.2 | 82.4 | 4.98 | 24.56 | 36.34 | 109.89 | 139.43 | 29.98 | 3.7 | 29.11 | 33.6 | 94 | 6015.5 | 86.13 | 2 | 0 | Normal | 2.4983 | 0.0833
2026-09-20 17:10 | 2026-09-20 | COOLING | 31.17 | 25 | 24.58 | 27.9 | 3.32 | 118.3 | 64.6 | 81 | 4.52 | 24.24 | 35.31 | 115.59 | 145.7 | 30.56 | 3.82 | 29.47 | 41.7 | 84 | 6018 | 86.22 | 2 | 0 | Normal | 2.5467 | 0.0833
2026-09-20 17:15 | 2026-09-20 | COOLING | 30.92 | 25 | 24.71 | 27.96 | 3.25 | 118.4 | 57.8 | 76.8 | 4.55 | 23.77 | 34.61 | 121.35 | 152.08 | 31.2 | 3.93 | 28.67 | 41 | 84 | 6020.6 | 86.3 | 2 | 0 | Normal | 2.6 | 0.0833
2026-09-20 17:20 | 2026-09-20 | COOLING | 31.33 | 25 | 25.28 | 28.39 | 3.11 | 120.1 | 56 | 76 | 4.71 | 23.93 | 33.69 | 117.07 | 147.39 | 30.77 | 3.84 | 29.07 | 40.4 | 92 | 6023.2 | 86.38 | 2 | 0 | Normal | 2.5642 | 0.0833
2026-09-20 17:25 | 2026-09-20 | COOLING | 31.06 | 25 | 24.88 | 28.22 | 3.34 | 115.4 | 58 | 77 | 4.65 | 23.79 | 34.66 | 108.72 | 137.54 | 29.25 | 3.75 | 29.39 | 31.6 | 87 | 6025.6 | 86.47 | 2 | 0 | Normal | 2.4375 | 0.0833
2026-09-20 17:30 | 2026-09-20 | COOLING | 31.06 | 25 | 25.9 | 29.07 | 3.17 | 122.3 | 60 | 78.2 | 5.04 | 23.83 | 34.99 | 105.68 | 133.6 | 28.35 | 3.76 | 30.47 | 39.9 | 91 | 6028 | 86.55 | 2 | 0 | Normal | 2.3625 | 0.0833
2026-09-20 17:35 | 2026-09-20 | COOLING | 31.25 | 25 | 26.12 | 29.4 | 3.28 | 117.4 | 58.6 | 77.6 | 4.51 | 23.94 | 34.7 | 115.1 | 144.02 | 29.35 | 3.96 | 30.07 | 30.6 | 89 | 6030.4 | 86.63 | 2 | 0 | Normal | 2.4458 | 0.0833
2026-09-20 17:40 | 2026-09-20 | COOLING | 30.85 | 25 | 24.87 | 28.28 | 3.41 | 118.9 | 62 | 79.2 | 4.38 | 24.58 | 36.46 | 109.72 | 138.03 | 28.73 | 3.86 | 29.16 | 40.9 | 92 | 6032.8 | 86.72 | 2 | 0 | Normal | 2.3942 | 0.0833
2026-09-20 17:45 | 2026-09-20 | COOLING | 31.01 | 25 | 25.24 | 28.84 | 3.6 | 110.4 | 62.4 | 79.6 | 4.79 | 23.79 | 35.85 | 109.83 | 138.77 | 29.37 | 3.78 | 29.3 | 42.3 | 90 | 6035.3 | 86.8 | 2 | 0 | Normal | 2.4475 | 0.0833
2026-09-20 17:50 | 2026-09-20 | COOLING | 30.4 | 25 | 26.16 | 29.4 | 3.24 | 118.1 | 57.8 | 76 | 4.78 | 24.36 | 34.47 | 107.27 | 135.15 | 28.3 | 3.83 | 29.78 | 36.5 | 87 | 6037.6 | 86.88 | 2 | 0 | Normal | 2.3583 | 0.0833
2026-09-20 17:55 | 2026-09-20 | COOLING | 30.64 | 25 | 24.82 | 28.31 | 3.49 | 114.6 | 63.4 | 79.8 | 4.95 | 23.63 | 35.97 | 122.67 | 154 | 31.81 | 3.89 | 29.55 | 36.3 | 85 | 6040.3 | 86.97 | 2 | 0 | Normal | 2.6508 | 0.0833
2026-09-20 18:00 | 2026-09-20 | COOLING | 30.19 | 25 | 24.87 | 28.17 | 3.3 | 117.4 | 59.4 | 76.8 | 4.78 | 23.67 | 34.88 | 113.68 | 142.9 | 29.66 | 3.87 | 28.28 | 42.2 | 81 | 6042.7 | 87.05 | 2 | 0 | Normal | 2.4717 | 0.0833
2026-09-20 18:05 | 2026-09-20 | COOLING | 30.26 | 25 | 25.29 | 28.41 | 3.12 | 122.5 | 59 | 76.6 | 4.43 | 23.67 | 34.46 | 117.88 | 148.32 | 30.89 | 3.85 | 28.56 | 39.3 | 88 | 6045.3 | 87.13 | 2 | 0 | Normal | 2.5742 | 0.0833
2026-09-20 18:10 | 2026-09-20 | COOLING | 30.15 | 25 | 25.67 | 28.92 | 3.25 | 114.6 | 54 | 73.4 | 4.81 | 23.25 | 33.51 | 113.38 | 141.7 | 28.74 | 3.98 | 29.26 | 36.6 | 89 | 6047.7 | 87.22 | 2 | 0 | Normal | 2.395 | 0.0833
2026-09-20 18:15 | 2026-09-20 | COOLING | 29.75 | 25 | 24.76 | 27.87 | 3.11 | 118.1 | 58.2 | 75.6 | 4.64 | 24.13 | 33.03 | 103.35 | 129.56 | 26.6 | 3.92 | 28.75 | 37.4 | 86 | 6049.9 | 87.3 | 2 | 0 | Normal | 2.2167 | 0.0833
2026-09-20 18:20 | 2026-09-20 | COOLING | 29.37 | 25 | 25.35 | 28.51 | 3.16 | 117.2 | 57.4 | 74.6 | 4.71 | 23.65 | 33.38 | 101.79 | 127.98 | 26.58 | 3.87 | 29.43 | 35.8 | 85 | 6052.1 | 87.38 | 2 | 0 | Normal | 2.215 | 0.0833
2026-09-20 18:25 | 2026-09-20 | COOLING | 29.31 | 25 | 24.83 | 28.03 | 3.2 | 120.1 | 59.8 | 76 | 4.69 | 23.87 | 34.52 | 110.02 | 137.67 | 28.06 | 3.96 | 28.39 | 34.8 | 89 | 6054.5 | 87.46 | 2 | 0 | Normal | 2.3383 | 0.0833
2026-09-20 18:30 | 2026-09-20 | COOLING | 29.55 | 25 | 25.42 | 28.62 | 3.2 | 116.6 | 59.2 | 75.8 | 4.35 | 23.77 | 33.56 | 108.16 | 135.63 | 27.88 | 3.92 | 28.88 | 40.8 | 85 | 6056.8 | 87.55 | 2 | 0 | Normal | 2.3233 | 0.0833
2026-09-20 18:35 | 2026-09-20 | COOLING | 29.57 | 25 | 25.93 | 29.07 | 3.14 | 116.9 | 55.2 | 73.6 | 4.93 | 23.41 | 33.02 | 114.81 | 142.96 | 28.58 | 4.06 | 30.19 | 36.5 | 86 | 6059.2 | 87.63 | 2 | 0 | Normal | 2.3817 | 0.0833
2026-09-20 18:40 | 2026-09-20 | COOLING | 29.15 | 25 | 25.33 | 28.61 | 3.28 | 118.3 | 57.4 | 74.4 | 4.49 | 24.06 | 34.96 | 103.7 | 130.11 | 26.81 | 3.91 | 27.86 | 33.4 | 86 | 6061.4 | 87.71 | 2 | 0 | Normal | 2.2342 | 0.0833
2026-09-20 18:45 | 2026-09-20 | COOLING | 29.31 | 25 | 25.82 | 29.16 | 3.34 | 117.1 | 60.8 | 76.6 | 4.7 | 23.85 | 35.2 | 105.77 | 132.6 | 27.24 | 3.92 | 29.74 | 39.7 | 88 | 6063.7 | 87.8 | 2 | 0 | Normal | 2.27 | 0.0833
2026-09-20 18:50 | 2026-09-20 | COOLING | 28.75 | 25 | 25.41 | 28.43 | 3.02 | 122.9 | 55.4 | 72.6 | 4.89 | 23.04 | 33.38 | 103.89 | 129.7 | 26.2 | 4 | 28.31 | 40.2 | 87 | 6065.9 | 87.88 | 2 | 0 | Normal | 2.1833 | 0.0833
2026-09-20 18:55 | 2026-09-20 | COOLING | 28.73 | 25 | 25.87 | 29.11 | 3.24 | 117.9 | 57.8 | 74 | 4.64 | 23.62 | 34.46 | 113.48 | 141.94 | 28.9 | 3.97 | 28.85 | 38.8 | 85 | 6068.3 | 87.96 | 2 | 0 | Normal | 2.4083 | 0.0833
2026-09-20 19:00 | 2026-09-20 | COOLING | 29.14 | 25 | 25.37 | 28.52 | 3.15 | 120.4 | 57.8 | 74.6 | 4.52 | 23.23 | 34.11 | 102.92 | 129.36 | 26.84 | 3.87 | 28.98 | 35.6 | 83 | 6070.5 | 88.05 | 2 | 0 | Normal | 2.2367 | 0.0833
2026-09-20 19:05 | 2026-09-20 | COOLING | 29.93 | 25 | 25.42 | 28.55 | 3.13 | 119.7 | 59 | 76.2 | 5 | 24.38 | 33.74 | 112.34 | 141.12 | 29.22 | 3.88 | 28.95 | 35.6 | 90 | 6073 | 88.13 | 2 | 0 | Normal | 2.435 | 0.0833
2026-09-20 19:10 | 2026-09-20 | COOLING | 28.44 | 25 | 24.89 | 28.14 | 3.25 | 115 | 56 | 72.6 | 4.71 | 23.03 | 33.64 | 101.49 | 126.68 | 25.56 | 4.01 | 27.67 | 38 | 88 | 6075.1 | 88.21 | 2 | 0 | Normal | 2.13 | 0.0833
2026-09-20 19:15 | 2026-09-20 | COOLING | 29.13 | 25 | 25.32 | 28.49 | 3.17 | 118.7 | 57.6 | 74.4 | 4.56 | 23.4 | 33.84 | 111.03 | 138.6 | 27.98 | 4.01 | 29.1 | 42.3 | 83 | 6077.4 | 88.3 | 2 | 0 | Normal | 2.3317 | 0.0833
2026-09-20 19:20 | 2026-09-20 | COOLING | 28.04 | 25 | 25.52 | 27.83 | 2.31 | 114.6 | 44.2 | 65 | 4.74 | 22.65 | 23.82 | 84.06 | 104.44 | 20.69 | 4.1 | 28.88 | 37.3 | 88 | 6079.1 | 88.38 | 2 | 0 | Normal | 1.7242 | 0.0833
2026-09-20 19:25 | 2026-09-20 | COOLING | 28.69 | 25 | 24.94 | 25.97 | 1.03 | 118.4 | 36.2 | 52.8 | 4.79 | 21.65 | 10.96 | 56.5 | 69.93 | 13.63 | 4.19 | 28.19 | 38.6 | 93 | 6080.3 | 88.46 | 2 | 0 | Normal | 1.1358 | 0.0833
2026-09-20 19:30 | 2026-09-20 | IDLE | 28.29 | 25 | 27.78 | 28.31 | 0.53 | 117.3 | 0 | 0 |  |  | 5.6 | 0 | 0 | 12.09 |  | 31.71 | 48.5 | 86 | 6081.3 | 88.46 | 0 | 0 | Normal | 1.0075 | 0
2026-09-20 19:35 | 2026-09-20 | IDLE | 27.88 | 25 | 27.72 | 28.18 | 0.46 | 115.3 | 0 | 0 |  |  | 4.81 | 0 | 0 | 9.42 |  | 30.34 | 45 | 85 | 6082.1 | 88.46 | 0 | 0 | Normal | 0.785 | 0
2026-09-20 19:40 | 2026-09-20 | IDLE | 28.28 | 25 | 27.69 | 28.18 | 0.49 | 118.1 | 0 | 0 |  |  | 5.18 | 0 | 0 | 10.73 |  | 31.31 | 48.7 | 83 | 6083 | 88.46 | 0 | 0 | Normal | 0.8942 | 0
2026-09-20 19:45 | 2026-09-20 | IDLE | 28.26 | 25 | 27.66 | 28.12 | 0.46 | 120.2 | 0 | 0 |  |  | 4.96 | 0 | 0 | 8.78 |  | 31.11 | 50.3 | 85 | 6083.7 | 88.46 | 0 | 0 | Normal | 0.7317 | 0
2026-09-20 19:50 | 2026-09-20 | IDLE | 28.27 | 25 | 27.64 | 28.16 | 0.52 | 116 | 0 | 0 |  |  | 5.43 | 0 | 0 | 8.43 |  | 31.27 | 45.4 | 89 | 6084.4 | 88.46 | 0 | 0 | Normal | 0.7025 | 0
2026-09-20 19:55 | 2026-09-20 | IDLE | 27.72 | 25 | 27.58 | 28.08 | 0.5 | 117.7 | 0 | 0 |  |  | 5.3 | 0 | 0 | 9.06 |  | 31.41 | 50.3 | 81 | 6085.2 | 88.46 | 0 | 0 | Normal | 0.755 | 0
2026-09-20 20:00 | 2026-09-20 | IDLE | 28.04 | 25 | 27.56 | 28.01 | 0.45 | 117 | 0 | 0 |  |  | 4.77 | 0 | 0 | 9.26 |  | 31.03 | 47.9 | 86 | 6085.9 | 88.46 | 0 | 0 | Normal | 0.7717 | 0
2026-09-20 20:05 | 2026-09-20 | IDLE | 27.57 | 25 | 27.51 | 28.03 | 0.52 | 117.8 | 0 | 0 |  |  | 5.5 | 0 | 0 | 10.99 |  | 30.98 | 43.1 | 91 | 6086.8 | 88.46 | 0 | 0 | Normal | 0.9158 | 0
2026-09-20 20:10 | 2026-09-20 | IDLE | 27.71 | 25 | 27.48 | 33.05 | 5.57 | 0 | 0 | 0 |  |  | 4.19 | 0 | 0 | 9.97 |  | 30.14 | 46.8 | 84 | 6087.7 | 88.46 | 0 | 0 | Normal | 0.8308 | 0
2026-09-20 20:15 | 2026-09-20 | IDLE | 26.49 | 25 | 27.37 | 31.32 | 3.95 | 0 | 0 | 0 |  |  | 2.97 | 0 | 0 | 9.15 |  | 31.41 | 40.5 | 87 | 6088.4 | 88.46 | 0 | 0 | Normal | 0.7625 | 0
2026-09-20 20:20 | 2026-09-20 | IDLE | 26.78 | 25 | 27.3 | 32.85 | 5.55 | 0 | 0 | 0 |  |  | 4.17 | 0 | 0 | 8.31 |  | 31.03 | 45.2 | 91 | 6089.1 | 88.46 | 0 | 0 | Normal | 0.6925 | 0
2026-09-20 20:25 | 2026-09-20 | IDLE | 26.82 | 25 | 27.25 | 32.71 | 5.46 | 0 | 0 | 0 |  |  | 4.1 | 0 | 0 | 8.92 |  | 29.49 | 45.7 | 84 | 6089.9 | 88.46 | 0 | 0 | Normal | 0.7433 | 0
2026-09-20 20:30 | 2026-09-20 | IDLE | 27.16 | 25 | 27.22 | 32.52 | 5.3 | 0 | 0 | 0 |  |  | 3.97 | 0 | 0 | 8.02 |  | 29.52 | 42.2 | 93 | 6090.5 | 88.46 | 0 | 0 | Normal | 0.6683 | 0
2026-09-20 20:35 | 2026-09-20 | IDLE | 26.18 | 25 | 27.14 | 32.04 | 4.9 | 0 | 0 | 0 |  |  | 3.68 | 0 | 0 | 7.84 |  | 30.54 | 47.7 | 88 | 6091.2 | 88.46 | 0 | 0 | Normal | 0.6533 | 0
2026-09-20 20:40 | 2026-09-20 | IDLE | 26.35 | 25 | 27.08 | 31.72 | 4.64 | 0 | 0 | 0 |  |  | 3.48 | 0 | 0 | 6.62 |  | 30.55 | 41 | 86 | 6091.7 | 88.46 | 0 | 0 | Normal | 0.5517 | 0
2026-09-20 20:45 | 2026-09-20 | IDLE | 26.57 | 25 | 27.04 | 27.47 | 0.43 | 119.2 | 0 | 0 |  |  | 4.57 | 0 | 0 | 6.96 |  | 30.33 | 46.9 | 86 | 6092.3 | 88.46 | 0 | 0 | Normal | 0.58 | 0
2026-09-20 20:50 | 2026-09-20 | IDLE | 26.1 | 25 | 26.98 | 32.09 | 5.11 | 0 | 0 | 0 |  |  | 3.84 | 0 | 0 | 4.05 |  | 30.39 | 44.6 | 89 | 6092.7 | 88.46 | 0 | 0 | Normal | 0.3375 | 0
2026-09-20 20:55 | 2026-09-20 | IDLE | 25.9 | 25 | 26.92 | 31.64 | 4.72 | 0 | 0 | 0 |  |  | 3.54 | 0 | 0 | 7.11 |  | 30.17 | 42.5 | 85 | 6093.3 | 88.46 | 0 | 0 | Normal | 0.5925 | 0
2026-09-20 21:00 | 2026-09-20 | IDLE | 26.18 | 25 | 26.88 | 32.76 | 5.88 | 0 | 0 | 0 |  |  | 4.41 | 0 | 0 | 8.11 |  | 29.24 | 42.4 | 89 | 6093.9 | 88.46 | 0 | 0 | Normal | 0.6758 | 0
2026-09-20 21:05 | 2026-09-20 | IDLE | 25.5 | 25 | 26.81 | 31.61 | 4.8 | 0 | 0 | 0 |  |  | 3.6 | 0 | 0 | 6.91 |  | 30.03 | 46.3 | 84 | 6094.5 | 88.46 | 0 | 0 | Normal | 0.5758 | 0
2026-09-20 21:10 | 2026-09-20 | IDLE | 26.04 | 25 | 26.78 | 31.68 | 4.9 | 0 | 0 | 0 |  |  | 3.68 | 0 | 0 | 7.16 |  | 29.93 | 44.9 | 90 | 6095.1 | 88.46 | 0 | 0 | Normal | 0.5967 | 0
2026-09-20 21:15 | 2026-09-20 | IDLE | 25.53 | 25 | 26.72 | 31.14 | 4.42 | 0 | 0 | 0 |  |  | 3.32 | 0 | 0 | 5.59 |  | 30.67 | 43 | 85 | 6095.6 | 88.46 | 0 | 0 | Normal | 0.4658 | 0
2026-09-20 21:20 | 2026-09-20 | IDLE | 24.94 | 25 | 26.64 | 30.65 | 4.01 | 0 | 0 | 0 |  |  | 3.01 | 0 | 0 | 3.26 |  | 30.36 | 49 | 89 | 6095.8 | 88.46 | 0 | 0 | Normal | 0.2717 | 0
2026-09-20 21:25 | 2026-09-20 | IDLE | 24.92 | 25 | 26.57 | 30 | 3.43 | 0 | 0 | 0 |  |  | 2.56 | 0 | 0 | 4.67 |  | 29.8 | 39.2 | 85 | 6096.2 | 88.46 | 0 | 0 | Normal | 0.3892 | 0
2026-09-20 21:30 | 2026-09-20 | IDLE | 24.99 | 25 | 26.51 | 30.36 | 3.85 | 0 | 0 | 0 |  |  | 2.88 | 0 | 0 | 5.94 |  | 29.09 | 44 | 92 | 6096.7 | 88.46 | 0 | 0 | Normal | 0.495 | 0
2026-09-20 21:35 | 2026-09-20 | IDLE | 24.83 | 25 | 26.46 | 30.4 | 3.94 | 0 | 0 | 0 |  |  | 2.96 | 0 | 0 | 6.94 |  | 29.71 | 40.6 | 88 | 6097.3 | 88.46 | 0 | 0 | Normal | 0.5783 | 0
2026-09-20 21:40 | 2026-09-20 | IDLE | 24.59 | 25 | 26.39 | 29.98 | 3.59 | 0 | 0 | 0 |  |  | 2.68 | 0 | 0 | 7.57 |  | 29.42 | 43.1 | 91 | 6097.9 | 88.46 | 0 | 0 | Normal | 0.6308 | 0
2026-09-20 21:45 | 2026-09-20 | IDLE | 24.2 | 25 | 26.32 | 30.12 | 3.8 | 0 | 0 | 0 |  |  | 2.85 | 0 | 0 | 7.48 |  | 28.37 | 51.2 | 84 | 6098.6 | 88.46 | 0 | 0 | Normal | 0.6233 | 0
2026-09-20 21:50 | 2026-09-20 | IDLE | 24.16 | 25 | 26.25 | 30.81 | 4.56 | 0 | 0 | 0 |  |  | 3.42 | 0 | 0 | 5.28 |  | 29.41 | 37.7 | 93 | 6099 | 88.46 | 0 | 0 | Normal | 0.44 | 0
2026-09-20 21:55 | 2026-09-20 | IDLE | 24.74 | 25 | 26.23 | 29.53 | 3.3 | 0 | 0 | 0 |  |  | 2.47 | 0 | 0 | 5.83 |  | 29.17 | 46.8 | 94 | 6099.5 | 88.46 | 0 | 0 | Normal | 0.4858 | 0
2026-09-20 22:00 | 2026-09-20 | IDLE | 24.04 | 25 | 26.16 | 30.16 | 4 | 0 | 0 | 0 |  |  | 3 | 0 | 0 | 4.52 |  | 28.85 | 45.6 | 83 | 6099.9 | 88.46 | 0 | 0 | Normal | 0.3767 | 0
2026-09-20 22:05 | 2026-09-20 | IDLE | 23.93 | 25 | 26.11 | 29.66 | 3.55 | 0 | 0 | 0 |  |  | 2.66 | 0 | 0 | 3.84 |  | 28.98 | 45.9 | 86 | 6100.2 | 88.46 | 0 | 0 | Normal | 0.32 | 0
2026-09-20 22:10 | 2026-09-20 | IDLE | 24.58 | 25 | 26.09 | 31.15 | 5.06 | 0 | 0 | 0 |  |  | 3.8 | 0 | 0 | 5.05 |  | 29.88 | 41.3 | 89 | 6100.6 | 88.46 | 0 | 0 | Normal | 0.4208 | 0
2026-09-20 22:15 | 2026-09-20 | IDLE | 24.28 | 25 | 26.07 | 31.11 | 5.04 | 0 | 0 | 0 |  |  | 3.78 | 0 | 0 | 5.12 |  | 28.33 | 54.6 | 87 | 6101 | 88.46 | 0 | 0 | Normal | 0.4267 | 0
2026-09-20 22:20 | 2026-09-20 | IDLE | 23.53 | 25 | 26 | 29.65 | 3.65 | 0 | 0 | 0 |  |  | 2.73 | 0 | 0 | 4.99 |  | 29.2 | 40.9 | 86 | 6101.4 | 88.46 | 0 | 0 | Normal | 0.4158 | 0
2026-09-20 22:25 | 2026-09-20 | IDLE | 23.14 | 25 | 25.92 | 29.99 | 4.07 | 0 | 0 | 0 |  |  | 3.04 | 0 | 0 | 7.06 |  | 29.25 | 41.4 | 87 | 6102 | 88.46 | 0 | 0 | Normal | 0.5883 | 0
2026-09-20 22:30 | 2026-09-20 | IDLE | 23.7 | 25 | 25.88 | 29.42 | 3.54 | 0 | 0 | 0 |  |  | 2.66 | 0 | 0 | 7.9 |  | 29.12 | 42.3 | 89 | 6102.7 | 88.46 | 0 | 0 | Normal | 0.6583 | 0
2026-09-20 22:35 | 2026-09-20 | IDLE | 24.12 | 25 | 25.88 | 29.21 | 3.33 | 0 | 0 | 0 |  |  | 2.5 | 0 | 0 | 5.12 |  | 28.71 | 36.8 | 90 | 6103.1 | 88.46 | 0 | 0 | Normal | 0.4267 | 0
2026-09-20 22:40 | 2026-09-20 | IDLE | 22.75 | 25 | 25.79 | 29.57 | 3.78 | 0 | 0 | 0 |  |  | 2.84 | 0 | 0 | 8.15 |  | 28.32 | 43.8 | 88 | 6103.8 | 88.46 | 0 | 0 | Normal | 0.6792 | 0
2026-09-20 22:45 | 2026-09-20 | IDLE | 22.82 | 25 | 25.72 | 29.33 | 3.61 | 0 | 0 | 0 |  |  | 2.72 | 0 | 0 | 4.02 |  | 28.97 | 47.2 | 86 | 6104.1 | 88.46 | 0 | 0 | Normal | 0.335 | 0
2026-09-20 22:50 | 2026-09-20 | IDLE | 22.5 | 25 | 25.64 | 30.35 | 4.71 | 0 | 0 | 0 |  |  | 3.54 | 0 | 0 | 6.61 |  | 28.81 | 45.4 | 93 | 6104.7 | 88.46 | 0 | 0 | Normal | 0.5508 | 0
2026-09-20 22:55 | 2026-09-20 | IDLE | 21.79 | 25 | 25.53 | 29.54 | 4.01 | 0 | 0 | 0 |  |  | 3 | 0 | 0 | 6.81 |  | 29.56 | 39.4 | 88 | 6105.3 | 88.46 | 0 | 0 | Normal | 0.5675 | 0
2026-09-20 23:00 | 2026-09-20 | IDLE | 22.86 | 25 | 25.5 | 30.31 | 4.81 | 0 | 0 | 0 |  |  | 3.6 | 0 | 0 | 4.38 |  | 29.28 | 50.6 | 83 | 6105.6 | 88.46 | 0 | 0 | Normal | 0.365 | 0
2026-09-20 23:05 | 2026-09-20 | IDLE | 22.56 | 25 | 25.46 | 30.4 | 4.94 | 0 | 0 | 0 |  |  | 3.7 | 0 | 0 | 7.29 |  | 28.26 | 41.4 | 85 | 6106.2 | 88.46 | 0 | 0 | Normal | 0.6075 | 0
2026-09-20 23:10 | 2026-09-20 | IDLE | 22.4 | 25 | 25.42 | 29.89 | 4.47 | 0 | 0 | 0 |  |  | 3.34 | 0 | 0 | 5.63 |  | 28.19 | 47.3 | 84 | 6106.7 | 88.46 | 0 | 0 | Normal | 0.4692 | 0
2026-09-20 23:15 | 2026-09-20 | IDLE | 21.94 | 25 | 25.35 | 29.14 | 3.79 | 0 | 0 | 0 |  |  | 2.84 | 0 | 0 | 6.41 |  | 28.8 | 41 | 91 | 6107.2 | 88.46 | 0 | 0 | Normal | 0.5342 | 0
2026-09-20 23:20 | 2026-09-20 | IDLE | 21.6 | 25 | 25.27 | 29.15 | 3.88 | 0 | 0 | 0 |  |  | 2.91 | 0 | 0 | 7.48 |  | 28.52 | 50 | 90 | 6107.9 | 88.46 | 0 | 0 | Normal | 0.6233 | 0
2026-09-20 23:25 | 2026-09-20 | IDLE | 21.87 | 25 | 25.23 | 28.48 | 3.25 | 0 | 0 | 0 |  |  | 2.44 | 0 | 0 | 6.91 |  | 28.8 | 46.1 | 90 | 6108.4 | 88.46 | 0 | 0 | Normal | 0.5758 | 0
2026-09-20 23:30 | 2026-09-20 | IDLE | 21.51 | 25 | 25.16 | 29.38 | 4.22 | 0 | 0 | 0 |  |  | 3.16 | 0 | 0 | 5.54 |  | 28.26 | 40.7 | 81 | 6108.9 | 88.46 | 0 | 0 | Normal | 0.4617 | 0
2026-09-20 23:35 | 2026-09-20 | IDLE | 22.29 | 25 | 25.15 | 29.35 | 4.2 | 0 | 0 | 0 |  |  | 3.15 | 0 | 0 | 6.03 |  | 28.58 | 48.4 | 87 | 6109.4 | 88.46 | 0 | 0 | Normal | 0.5025 | 0
2026-09-20 23:40 | 2026-09-20 | IDLE | 21.37 | 25 | 25.09 | 29.38 | 4.29 | 0 | 0 | 0 |  |  | 3.22 | 0 | 0 | 8.21 |  | 27.57 | 40.2 | 91 | 6110.1 | 88.46 | 0 | 0 | Normal | 0.6842 | 0
2026-09-20 23:45 | 2026-09-20 | IDLE | 21.19 | 25 | 25.03 | 29.85 | 4.82 | 0 | 0 | 0 |  |  | 3.62 | 0 | 0 | 3.99 |  | 27.85 | 45.9 | 86 | 6110.4 | 88.46 | 0 | 0 | Normal | 0.3325 | 0
2026-09-20 23:50 | 2026-09-20 | IDLE | 21.73 | 25 | 25.01 | 29.22 | 4.21 | 0 | 0 | 0 |  |  | 3.15 | 0 | 0 | 7.25 |  | 28.68 | 54 | 86 | 6111 | 88.46 | 0 | 0 | Normal | 0.6042 | 0
2026-09-20 23:55 | 2026-09-20 | IDLE | 21.19 | 25 | 24.96 | 28.69 | 3.73 | 0 | 0 | 0 |  |  | 2.8 | 0 | 0 | 7.26 |  | 28.07 | 50.9 | 81 | 6111.6 | 88.46 | 0 | 0 | Normal | 0.605 | 0
2026-09-21 | 2026-09-21 | IDLE | 21.07 | 25 | 24.94 | 29.4 | 4.46 | 0 | 0 | 0 |  |  | 3.34 | 0 | 0 | 6.52 |  | 27.85 | 48.7 | 98 | 6112.2 | 88.46 | 0 | 0 | Normal | 0.5433 | 0
2026-09-21 00:05 | 2026-09-21 | IDLE | 21.24 | 25 | 24.9 | 29.16 | 4.26 | 0 | 0 | 0 |  |  | 3.2 | 0 | 0 | 5.89 |  | 28.49 | 48.2 | 97 | 6112.7 | 88.46 | 0 | 0 | Normal | 0.4908 | 0
2026-09-21 00:10 | 2026-09-21 | FREE_COOLING | 20.96 | 25 | 23.16 | 23.39 | 0.23 | 115.6 | 0 | 40.7 |  |  | 2.4 | 2.16 | 2.16 | 4.61 |  | 25.76 | 46.4 | 96 | 6113 | 88.46 | 1 | 0 | Normal | 0.3842 | 0
2026-09-21 00:15 | 2026-09-21 | IDLE | 21.01 | 25 | 24.82 | 29.25 | 4.43 | 0 | 0 | 0 |  |  | 3.32 | 0 | 0 | 6.68 |  | 27.84 | 47.1 | 90 | 6113.6 | 88.46 | 0 | 0 | Normal | 0.5567 | 0
2026-09-21 00:20 | 2026-09-21 | IDLE | 21.19 | 25 | 24.8 | 29.97 | 5.17 | 0 | 0 | 0 |  |  | 3.88 | 0 | 0 | 4.96 |  | 27.98 | 48 | 98 | 6114 | 88.46 | 0 | 0 | Normal | 0.4133 | 0
2026-09-21 00:25 | 2026-09-21 | FREE_COOLING | 20.78 | 25 | 22.44 | 22.68 | 0.24 | 120.5 | 0 | 36.4 |  |  | 2.64 | 2.39 | 2.39 | 6.71 |  | 25.47 | 42.2 | 92 | 6114.6 | 88.46 | 1 | 0 | Normal | 0.5592 | 0
2026-09-21 00:30 | 2026-09-21 | COOLING | 20.51 | 25 | 25.14 | 28.3 | 3.16 | 119.9 | 54 | 68 | 4.7 | 21.36 | 34.02 | 96.38 | 117.51 | 21.45 | 4.54 | 27.46 | 35.8 | 92 | 6116.4 | 88.55 | 2 | 0 | Normal | 1.7875 | 0.0833
2026-09-21 00:35 | 2026-09-21 | COOLING | 19.71 | 25 | 25.29 | 28.39 | 3.1 | 119.1 | 54.2 | 68 | 4.37 | 21 | 33.27 | 112.02 | 136.43 | 24.77 | 4.57 | 28.09 | 46 | 95 | 6118.4 | 88.63 | 2 | 0 | Normal | 2.0642 | 0.0833
2026-09-21 00:40 | 2026-09-21 | COOLING | 19.97 | 25 | 25.72 | 28.93 | 3.21 | 117.7 | 58 | 70.2 | 4.69 | 20.87 | 34.01 | 106.72 | 130.59 | 24.22 | 4.45 | 28.84 | 36.9 | 97 | 6120.4 | 88.71 | 2 | 0 | Normal | 2.0183 | 0.0833
2026-09-21 00:45 | 2026-09-21 | COOLING | 20.68 | 25 | 24.69 | 27.95 | 3.26 | 116.3 | 59.8 | 71.4 | 4.7 | 21.48 | 34.05 | 102.57 | 125.55 | 23.32 | 4.44 | 27.01 | 36.8 | 87 | 6122.4 | 88.8 | 2 | 0 | Normal | 1.9433 | 0.0833
2026-09-21 00:50 | 2026-09-21 | COOLING | 20.48 | 25 | 25.28 | 28.27 | 2.99 | 124 | 59.2 | 71 | 4.57 | 21.37 | 33.32 | 99.16 | 121.65 | 22.82 | 4.39 | 28.73 | 39.2 | 97 | 6124.3 | 88.88 | 2 | 0 | Normal | 1.9017 | 0.0833
2026-09-21 00:55 | 2026-09-21 | COOLING | 20.11 | 25 | 25.96 | 29.12 | 3.16 | 116.9 | 56.4 | 69.4 | 4.24 | 21.44 | 33.32 | 103.32 | 126.3 | 23.32 | 4.48 | 29.69 | 40.5 | 95 | 6126.2 | 88.96 | 2 | 0 | Normal | 1.9433 | 0.0833
2026-09-21 01:00 | 2026-09-21 | COOLING | 19.84 | 25 | 25.47 | 28.47 | 3 | 119.9 | 54.4 | 68.2 | 4.49 | 21.22 | 32.37 | 108.7 | 132.8 | 24.45 | 4.49 | 27.89 | 33.3 | 94 | 6128.3 | 89.05 | 2 | 0 | Normal | 2.0375 | 0.0833
2026-09-21 01:05 | 2026-09-21 | COOLING | 19.9 | 25 | 25.19 | 28.39 | 3.2 | 117.3 | 58.8 | 70.8 | 4.51 | 21.13 | 33.87 | 106 | 129.8 | 24.15 | 4.44 | 28.99 | 32 | 94 | 6130.3 | 89.13 | 2 | 0 | Normal | 2.0125 | 0.0833
2026-09-21 01:10 | 2026-09-21 | COOLING | 20.29 | 25 | 25.53 | 28.75 | 3.22 | 114.5 | 54.2 | 68 | 4.48 | 20.62 | 33.14 | 112.8 | 138.1 | 25.68 | 4.44 | 28.92 | 36.2 | 96 | 6132.4 | 89.21 | 2 | 0 | Normal | 2.14 | 0.0833
2026-09-21 01:15 | 2026-09-21 | COOLING | 19.66 | 25 | 24.97 | 28.14 | 3.17 | 119.9 | 57.4 | 69.8 | 4.49 | 21.37 | 34.21 | 104.52 | 127.56 | 23.39 | 4.52 | 27.22 | 39.8 | 95 | 6134.4 | 89.3 | 2 | 0 | Normal | 1.9492 | 0.0833
2026-09-21 01:20 | 2026-09-21 | COOLING | 19.44 | 25 | 24.98 | 28.06 | 3.08 | 124.4 | 61.6 | 72.4 | 4.6 | 21.48 | 34.48 | 109.66 | 133.98 | 24.68 | 4.49 | 28.57 | 40 | 95 | 6136.4 | 89.38 | 2 | 0 | Normal | 2.0567 | 0.0833
2026-09-21 01:25 | 2026-09-21 | COOLING | 19.72 | 25 | 25.43 | 28.56 | 3.13 | 119.1 | 57.2 | 69.8 | 4.26 | 21.07 | 33.49 | 113.96 | 139.34 | 25.76 | 4.47 | 28.45 | 38.7 | 91 | 6138.6 | 89.46 | 2 | 0 | Normal | 2.1467 | 0.0833
2026-09-21 01:30 | 2026-09-21 | COOLING | 20.53 | 25 | 24.64 | 27.91 | 3.27 | 119 | 60.4 | 71.8 | 4.3 | 21.03 | 34.96 | 106.65 | 130.4 | 24.1 | 4.47 | 27.35 | 39 | 96 | 6140.6 | 89.55 | 2 | 0 | Normal | 2.0083 | 0.0833
2026-09-21 01:35 | 2026-09-21 | COOLING | 19.43 | 25 | 24.78 | 27.79 | 3.01 | 118 | 49.8 | 65.4 | 4.42 | 20.48 | 31.92 | 105.93 | 129.12 | 23.54 | 4.55 | 27.48 | 34 | 96 | 6142.5 | 89.63 | 2 | 0 | Normal | 1.9617 | 0.0833
2026-09-21 01:40 | 2026-09-21 | COOLING | 19.79 | 25 | 25.74 | 28.75 | 3.01 | 118.7 | 55.2 | 68.6 | 4.59 | 21.04 | 32.2 | 94.7 | 115.6 | 21.22 | 4.51 | 27.3 | 46.2 | 94 | 6144.3 | 89.71 | 2 | 0 | Normal | 1.7683 | 0.0833
2026-09-21 01:45 | 2026-09-21 | COOLING | 19.6 | 25 | 24.59 | 27.67 | 3.08 | 115.3 | 53.2 | 67.4 | 4.72 | 20.73 | 31.96 | 92.78 | 113.13 | 20.66 | 4.54 | 27.75 | 37.1 | 93 | 6146 | 89.8 | 2 | 0 | Normal | 1.7217 | 0.0833
2026-09-21 01:50 | 2026-09-21 | COOLING | 19.65 | 25 | 25.63 | 28.79 | 3.16 | 116.7 | 59.8 | 71.4 | 4.62 | 21.12 | 33.11 | 104.44 | 127.72 | 23.63 | 4.47 | 29.46 | 37 | 90 | 6148 | 89.88 | 2 | 0 | Normal | 1.9692 | 0.0833
2026-09-21 01:55 | 2026-09-21 | COOLING | 18.7 | 25 | 25.21 | 28.6 | 3.39 | 113.5 | 63 | 73.2 | 4.7 | 20.84 | 34.64 | 108.9 | 132.98 | 24.44 | 4.5 | 28.51 | 36.5 | 93 | 6150 | 89.96 | 2 | 0 | Normal | 2.0367 | 0.0833
2026-09-21 02:00 | 2026-09-21 | COOLING | 19.61 | 25 | 25.4 | 28.55 | 3.15 | 119.1 | 56.8 | 69.6 | 4.32 | 21.61 | 33.8 | 108.98 | 133.3 | 24.69 | 4.46 | 27.28 | 43.6 | 92 | 6152.1 | 90.05 | 2 | 0 | Normal | 2.0575 | 0.0833
2026-09-21 02:05 | 2026-09-21 | COOLING | 19.3 | 25 | 24.82 | 27.83 | 3.01 | 122.9 | 60.6 | 72 | 4.72 | 20.84 | 33.29 | 98.25 | 120.07 | 22.15 | 4.48 | 27.14 | 32.1 | 88 | 6153.9 | 90.13 | 2 | 0 | Normal | 1.8458 | 0.0833
2026-09-21 02:10 | 2026-09-21 | COOLING | 19.5 | 25 | 25.05 | 28.26 | 3.21 | 115.1 | 60 | 71.6 | 4.63 | 20.8 | 33.16 | 105.81 | 129.34 | 23.89 | 4.48 | 28.84 | 33.7 | 89 | 6155.9 | 90.21 | 2 | 0 | Normal | 1.9908 | 0.0833
2026-09-21 02:15 | 2026-09-21 | COOLING | 18.81 | 25 | 25.33 | 28.59 | 3.26 | 109.9 | 54.8 | 68.4 | 4.9 | 20.56 | 32.19 | 96.45 | 117.82 | 21.7 | 4.49 | 28.26 | 34 | 88 | 6157.7 | 90.3 | 2 | 0 | Normal | 1.8083 | 0.0833
2026-09-21 02:20 | 2026-09-21 | COOLING | 19.47 | 25 | 25.14 | 28.2 | 3.06 | 120 | 60.6 | 71.8 | 4.43 | 20.46 | 33.03 | 102.1 | 124.94 | 23.17 | 4.45 | 27.86 | 36.8 | 91 | 6159.7 | 90.38 | 2 | 0 | Normal | 1.9308 | 0.0833
2026-09-21 02:25 | 2026-09-21 | COOLING | 18.81 | 25 | 24.66 | 27.65 | 2.99 | 120.4 | 57.6 | 70 | 4.39 | 19.85 | 32.4 | 107.27 | 131.19 | 24.28 | 4.46 | 27.79 | 40.1 | 92 | 6161.7 | 90.46 | 2 | 0 | Normal | 2.0233 | 0.0833
2026-09-21 02:30 | 2026-09-21 | COOLING | 19.11 | 25 | 25.56 | 28.74 | 3.18 | 119 | 61 | 72 | 4.19 | 21.06 | 34.05 | 97.28 | 118.72 | 21.77 | 4.52 | 28.56 | 37.3 | 93 | 6163.5 | 90.55 | 2 | 0 | Normal | 1.8142 | 0.0833
2026-09-21 02:35 | 2026-09-21 | COOLING | 19.07 | 25 | 25.61 | 28.6 | 2.99 | 117.9 | 56.8 | 69.6 | 4.66 | 21.13 | 31.74 | 106.62 | 129.73 | 23.46 | 4.59 | 28.71 | 30.7 | 93 | 6165.5 | 90.63 | 2 | 0 | Normal | 1.955 | 0.0833
2026-09-21 02:40 | 2026-09-21 | COOLING | 19.9 | 25 | 25.78 | 28.84 | 3.06 | 117.4 | 56.6 | 69.4 | 4.28 | 20.85 | 32.33 | 92.6 | 113.44 | 21.16 | 4.42 | 28.79 | 35.7 | 92 | 6167.2 | 90.71 | 2 | 0 | Normal | 1.7633 | 0.0833
2026-09-21 02:45 | 2026-09-21 | COOLING | 19.58 | 25 | 24.92 | 28.18 | 3.26 | 116.6 | 57.8 | 70.2 | 4.31 | 21.99 | 34.11 | 108.28 | 132.66 | 24.74 | 4.42 | 28.44 | 32.8 | 93 | 6169.3 | 90.8 | 2 | 0 | Normal | 2.0617 | 0.0833
2026-09-21 02:50 | 2026-09-21 | FREE_COOLING | 19.03 | 25 | 21.1 | 21.34 | 0.24 | 123.4 | 0 | 41.9 |  |  | 2.76 | 2.49 | 2.49 | 4.9 |  | 24.69 | 46.1 | 91 | 6169.7 | 90.8 | 1 | 0 | Normal | 0.4083 | 0
2026-09-21 02:55 | 2026-09-21 | FREE_COOLING | 19.36 | 25 | 20.69 | 21.01 | 0.32 | 120.8 | 0 | 35.1 |  |  | 3.45 | 3.1 | 3.1 | 4.67 |  | 23.07 | 37.7 | 88 | 6170.1 | 90.8 | 1 | 0 | Normal | 0.3892 | 0
2026-09-21 03:00 | 2026-09-21 | FREE_COOLING | 19.64 | 25 | 21.92 | 22.13 | 0.21 | 116 | 0 | 43.9 |  |  | 2.17 | 1.95 | 1.95 | 3.97 |  | 24.75 | 52.6 | 92 | 6170.4 | 90.8 | 1 | 0 | Normal | 0.3308 | 0
2026-09-21 03:05 | 2026-09-21 | FREE_COOLING | 19.8 | 25 | 21.18 | 21.45 | 0.27 | 118.3 | 0 | 47.6 |  |  | 2.86 | 2.58 | 2.58 | 6.52 |  | 23.14 | 38 | 92 | 6171 | 90.8 | 1 | 0 | Normal | 0.5433 | 0
2026-09-21 03:10 | 2026-09-21 | FREE_COOLING | 18.71 | 25 | 20.26 | 20.48 | 0.22 | 120.1 | 0 | 34.6 |  |  | 2.33 | 2.1 | 2.1 | 4.05 |  | 22.71 | 43.2 | 90 | 6171.3 | 90.8 | 1 | 0 | Normal | 0.3375 | 0
2026-09-21 03:15 | 2026-09-21 | FREE_COOLING | 18.72 | 25 | 20.03 | 20.37 | 0.34 | 123.1 | 0 | 42.2 |  |  | 3.76 | 3.39 | 3.39 | 6.29 |  | 22.73 | 41.1 | 88 | 6171.8 | 90.8 | 1 | 0 | Normal | 0.5242 | 0
2026-09-21 03:20 | 2026-09-21 | FREE_COOLING | 19.41 | 25 | 20.34 | 20.64 | 0.3 | 120.3 | 0 | 36.2 |  |  | 3.15 | 2.84 | 2.84 | 5.85 |  | 23.65 | 41.9 | 95 | 6172.3 | 90.8 | 1 | 0 | Normal | 0.4875 | 0
2026-09-21 03:25 | 2026-09-21 | FREE_COOLING | 20.04 | 25 | 21.46 | 21.71 | 0.25 | 120.2 | 0 | 35.6 |  |  | 2.72 | 2.44 | 2.44 | 3.68 |  | 25.17 | 44.5 | 86 | 6172.6 | 90.8 | 1 | 0 | Normal | 0.3067 | 0
2026-09-21 03:30 | 2026-09-21 | FREE_COOLING | 19.08 | 25 | 20.59 | 20.86 | 0.27 | 115.5 | 0 | 29.5 |  |  | 2.85 | 2.56 | 2.56 | 5.63 |  | 22.92 | 45.6 | 93 | 6173.1 | 90.8 | 1 | 0 | Normal | 0.4692 | 0
2026-09-21 03:35 | 2026-09-21 | FREE_COOLING | 19.18 | 25 | 20.18 | 20.48 | 0.3 | 118.8 | 0 | 37.5 |  |  | 3.18 | 2.86 | 2.86 | 4.83 |  | 23.06 | 47.6 | 97 | 6173.5 | 90.8 | 1 | 0 | Normal | 0.4025 | 0
2026-09-21 03:40 | 2026-09-21 | FREE_COOLING | 19.1 | 25 | 20.45 | 20.62 | 0.17 | 119.2 | 0 | 32 |  |  | 1.88 | 1.69 | 1.69 | 6.55 |  | 24.4 | 41.2 | 98 | 6174 | 90.8 | 1 | 0 | Normal | 0.5458 | 0
2026-09-21 03:45 | 2026-09-21 | FREE_COOLING | 19.62 | 25 | 21.66 | 21.89 | 0.23 | 118.2 | 0 | 34.1 |  |  | 2.46 | 2.22 | 2.22 | 6.27 |  | 25.32 | 46.7 | 94 | 6174.5 | 90.8 | 1 | 0 | Normal | 0.5225 | 0
2026-09-21 03:50 | 2026-09-21 | FREE_COOLING | 19.6 | 25 | 21.59 | 21.81 | 0.22 | 118.9 | 0 | 36.1 |  |  | 2.36 | 2.11 | 2.11 | 7.81 |  | 24.03 | 43.4 | 91 | 6175.2 | 90.8 | 1 | 0 | Normal | 0.6508 | 0
2026-09-21 03:55 | 2026-09-21 | FREE_COOLING | 19.67 | 25 | 21.11 | 21.36 | 0.25 | 115.6 | 0 | 37.8 |  |  | 2.54 | 2.28 | 2.28 | 6.46 |  | 24.36 | 47.4 | 95 | 6175.7 | 90.8 | 1 | 0 | Normal | 0.5383 | 0
2026-09-21 04:00 | 2026-09-21 | FREE_COOLING | 20.2 | 25 | 22.51 | 22.83 | 0.32 | 117.6 | 0 | 43.1 |  |  | 3.42 | 3.08 | 3.08 | 6.21 |  | 26.24 | 48.6 | 89 | 6176.3 | 90.8 | 1 | 0 | Normal | 0.5175 | 0
2026-09-21 04:05 | 2026-09-21 | FREE_COOLING | 19.18 | 25 | 20.48 | 20.72 | 0.24 | 119.8 | 0 | 40.3 |  |  | 2.67 | 2.42 | 2.42 | 6.62 |  | 22.7 | 47.9 | 95 | 6176.8 | 90.8 | 1 | 0 | Normal | 0.5517 | 0
2026-09-21 04:10 | 2026-09-21 | FREE_COOLING | 19.43 | 25 | 20.96 | 21.24 | 0.28 | 117.1 | 0 | 47.9 |  |  | 3 | 2.7 | 2.7 | 6.44 |  | 24.06 | 47.1 | 93 | 6177.3 | 90.8 | 1 | 0 | Normal | 0.5367 | 0
2026-09-21 04:15 | 2026-09-21 | FREE_COOLING | 19.61 | 25 | 21.13 | 21.45 | 0.32 | 116.6 | 0 | 31 |  |  | 3.38 | 3.04 | 3.04 | 5.83 |  | 24.81 | 40.3 | 94 | 6177.8 | 90.8 | 1 | 0 | Normal | 0.4858 | 0
2026-09-21 04:20 | 2026-09-21 | FREE_COOLING | 20.56 | 25 | 22.3 | 22.6 | 0.3 | 114.3 | 0 | 41.1 |  |  | 3 | 2.7 | 2.7 | 6.76 |  | 24.29 | 48.1 | 92 | 6178.4 | 90.8 | 1 | 0 | Normal | 0.5633 | 0
2026-09-21 04:25 | 2026-09-21 | FREE_COOLING | 19.41 | 25 | 21.91 | 22.14 | 0.23 | 120.2 | 0 | 38.9 |  |  | 2.52 | 2.28 | 2.28 | 6.38 |  | 25.1 | 49.1 | 95 | 6178.9 | 90.8 | 1 | 0 | Normal | 0.5317 | 0
2026-09-21 04:30 | 2026-09-21 | FREE_COOLING | 19.94 | 25 | 21.76 | 22.03 | 0.27 | 119.9 | 0 | 39.3 |  |  | 2.9 | 2.6 | 2.6 | 6.68 |  | 24.35 | 44 | 94 | 6179.5 | 90.8 | 1 | 0 | Normal | 0.5567 | 0
2026-09-21 04:35 | 2026-09-21 | FREE_COOLING | 20.17 | 25 | 21.8 | 22.08 | 0.28 | 119.8 | 0 | 39.5 |  |  | 3.01 | 2.72 | 2.72 | 4.63 |  | 24.99 | 34.3 | 93 | 6179.9 | 90.8 | 1 | 0 | Normal | 0.3858 | 0
2026-09-21 04:40 | 2026-09-21 | FREE_COOLING | 19.76 | 25 | 21.57 | 21.87 | 0.3 | 116.8 | 0 | 50.3 |  |  | 3.18 | 2.85 | 2.85 | 6 |  | 24.41 | 50.9 | 91 | 6180.4 | 90.8 | 1 | 0 | Normal | 0.5 | 0
2026-09-21 04:45 | 2026-09-21 | FREE_COOLING | 20.52 | 25 | 22.55 | 22.82 | 0.27 | 115.5 | 0 | 38.1 |  |  | 2.79 | 2.5 | 2.5 | 7.14 |  | 25.11 | 48.1 | 97 | 6181 | 90.8 | 1 | 0 | Normal | 0.595 | 0
2026-09-21 04:50 | 2026-09-21 | FREE_COOLING | 19.64 | 25 | 21.48 | 21.78 | 0.3 | 120.7 | 0 | 41.2 |  |  | 3.21 | 2.9 | 2.9 | 6.82 |  | 24.85 | 44.6 | 96 | 6181.5 | 90.8 | 1 | 0 | Normal | 0.5683 | 0
2026-09-21 04:55 | 2026-09-21 | FREE_COOLING | 20.22 | 25 | 21.74 | 22.04 | 0.3 | 123.6 | 0 | 34.9 |  |  | 3.34 | 3.01 | 3.01 | 6.93 |  | 24.86 | 44.9 | 99 | 6182.1 | 90.8 | 1 | 0 | Normal | 0.5775 | 0
2026-09-21 05:00 | 2026-09-21 | FREE_COOLING | 19.09 | 25 | 20.32 | 20.55 | 0.23 | 113.7 | 0 | 47.1 |  |  | 2.36 | 2.13 | 2.13 | 6.93 |  | 23.15 | 44 | 89 | 6182.7 | 90.8 | 1 | 0 | Normal | 0.5775 | 0
2026-09-21 05:05 | 2026-09-21 | FREE_COOLING | 20.04 | 25 | 21.82 | 22.05 | 0.23 | 121.5 | 0 | 37.9 |  |  | 2.52 | 2.26 | 2.26 | 6.53 |  | 25.11 | 45 | 90 | 6183.2 | 90.8 | 1 | 0 | Normal | 0.5442 | 0
2026-09-21 05:10 | 2026-09-21 | FREE_COOLING | 20.58 | 25 | 22.4 | 22.61 | 0.21 | 116.5 | 0 | 37.3 |  |  | 2.17 | 1.95 | 1.95 | 7.31 |  | 25.02 | 48.7 | 90 | 6183.8 | 90.8 | 1 | 0 | Normal | 0.6092 | 0
2026-09-21 05:15 | 2026-09-21 | FREE_COOLING | 20.45 | 25 | 21.81 | 22.03 | 0.22 | 119.9 | 0 | 40.7 |  |  | 2.4 | 2.16 | 2.16 | 5.07 |  | 25.25 | 52.4 | 92 | 6184.3 | 90.8 | 1 | 0 | Normal | 0.4225 | 0
2026-09-21 05:20 | 2026-09-21 | FREE_COOLING | 20.3 | 25 | 22.44 | 22.7 | 0.26 | 121.6 | 0 | 44.2 |  |  | 2.86 | 2.58 | 2.58 | 6.99 |  | 26.21 | 40.2 | 92 | 6184.8 | 90.8 | 1 | 0 | Normal | 0.5825 | 0
2026-09-21 05:25 | 2026-09-21 | FREE_COOLING | 20.26 | 25 | 21.73 | 22.01 | 0.28 | 122.9 | 0 | 43.4 |  |  | 3.08 | 2.78 | 2.78 | 6.35 |  | 24.07 | 44.9 | 88 | 6185.4 | 90.8 | 1 | 0 | Normal | 0.5292 | 0
2026-09-21 05:30 | 2026-09-21 | FREE_COOLING | 20.89 | 25 | 22.27 | 22.57 | 0.3 | 115.2 | 0 | 46.4 |  |  | 3.16 | 2.85 | 2.85 | 5.77 |  | 24.7 | 43.2 | 86 | 6185.9 | 90.8 | 1 | 0 | Normal | 0.4808 | 0
2026-09-21 05:35 | 2026-09-21 | FREE_COOLING | 20.92 | 25 | 22.18 | 22.4 | 0.22 | 117.4 | 0 | 35.8 |  |  | 2.42 | 2.17 | 2.17 | 6.33 |  | 26.11 | 48 | 96 | 6186.4 | 90.8 | 1 | 0 | Normal | 0.5275 | 0
2026-09-21 05:40 | 2026-09-21 | FREE_COOLING | 20.65 | 25 | 22.04 | 22.31 | 0.27 | 118.2 | 0 | 38.7 |  |  | 2.85 | 2.56 | 2.56 | 6.39 |  | 25.32 | 44.9 | 96 | 6186.9 | 90.8 | 1 | 0 | Normal | 0.5325 | 0
2026-09-21 05:45 | 2026-09-21 | FREE_COOLING | 20.64 | 25 | 22.43 | 22.7 | 0.27 | 114.8 | 0 | 35.6 |  |  | 2.74 | 2.47 | 2.47 | 4.63 |  | 24.94 | 46.9 | 91 | 6187.3 | 90.8 | 1 | 0 | Normal | 0.3858 | 0
2026-09-21 05:50 | 2026-09-21 | IDLE | 21.15 | 25 | 24.41 | 28.36 | 3.95 | 0 | 0 | 0 |  |  | 2.96 | 0 | 0 | 5.01 |  | 27.49 | 50.6 | 95 | 6187.7 | 90.8 | 0 | 0 | Normal | 0.4175 | 0
2026-09-21 05:55 | 2026-09-21 | FREE_COOLING | 20.96 | 25 | 22.83 | 23.1 | 0.27 | 112.6 | 0 | 35.4 |  |  | 2.67 | 2.4 | 2.4 | 7.22 |  | 26.45 | 44.2 | 96 | 6188.3 | 90.8 | 1 | 0 | Normal | 0.6017 | 0
2026-09-21 06:00 | 2026-09-21 | IDLE | 21.01 | 25 | 24.46 | 28.33 | 3.87 | 0 | 0 | 0 |  |  | 2.91 | 0 | 0 | 5.13 |  | 27.89 | 45.7 | 91 | 6188.7 | 90.8 | 0 | 0 | Normal | 0.4275 | 0
2026-09-21 06:05 | 2026-09-21 | FREE_COOLING | 20.85 | 25 | 23.15 | 23.43 | 0.28 | 115.9 | 0 | 37.4 |  |  | 2.96 | 2.66 | 2.66 | 7.16 |  | 26.43 | 42.8 | 93 | 6189.3 | 90.8 | 1 | 0 | Normal | 0.5967 | 0
2026-09-21 06:10 | 2026-09-21 | IDLE | 21.24 | 25 | 24.5 | 29.1 | 4.6 | 0 | 0 | 0 |  |  | 3.45 | 0 | 0 | 6.97 |  | 26.98 | 38.6 | 86 | 6189.9 | 90.8 | 0 | 0 | Normal | 0.5808 | 0
2026-09-21 06:15 | 2026-09-21 | IDLE | 21.06 | 25 | 24.52 | 29.35 | 4.83 | 0 | 0 | 0 |  |  | 3.62 | 0 | 0 | 6.71 |  | 28.04 | 39 | 92 | 6190.5 | 90.8 | 0 | 0 | Normal | 0.5592 | 0
2026-09-21 06:20 | 2026-09-21 | IDLE | 21.66 | 25 | 24.57 | 29.08 | 4.51 | 0 | 0 | 0 |  |  | 3.39 | 0 | 0 | 6.29 |  | 27.36 | 43.7 | 92 | 6191 | 90.8 | 0 | 0 | Normal | 0.5242 | 0
2026-09-21 06:25 | 2026-09-21 | IDLE | 22.06 | 25 | 24.64 | 28.71 | 4.07 | 0 | 0 | 0 |  |  | 3.06 | 0 | 0 | 7.81 |  | 27.46 | 41.7 | 90 | 6191.7 | 90.8 | 0 | 0 | Normal | 0.6508 | 0
2026-09-21 06:30 | 2026-09-21 | IDLE | 21.61 | 25 | 24.67 | 28.62 | 3.95 | 0 | 0 | 0 |  |  | 2.96 | 0 | 0 | 6.71 |  | 27.01 | 35.2 | 94 | 6192.2 | 90.8 | 0 | 0 | Normal | 0.5592 | 0
2026-09-21 06:35 | 2026-09-21 | IDLE | 21.65 | 25 | 24.7 | 28.69 | 3.99 | 0 | 0 | 0 |  |  | 3 | 0 | 0 | 7.58 |  | 27.46 | 49.4 | 95 | 6192.8 | 90.8 | 0 | 0 | Normal | 0.6317 | 0
2026-09-21 06:40 | 2026-09-21 | IDLE | 22.33 | 25 | 24.76 | 28.53 | 3.77 | 0 | 0 | 0 |  |  | 2.82 | 0 | 0 | 7.26 |  | 27.85 | 53.7 | 91 | 6193.5 | 90.8 | 0 | 0 | Normal | 0.605 | 0
2026-09-21 06:45 | 2026-09-21 | IDLE | 21.79 | 25 | 24.79 | 28.77 | 3.98 | 0 | 0 | 0 |  |  | 2.98 | 0 | 0 | 5.97 |  | 29.05 | 41 | 93 | 6194 | 90.8 | 0 | 0 | Normal | 0.4975 | 0
2026-09-21 06:50 | 2026-09-21 | IDLE | 21.93 | 25 | 24.81 | 28.59 | 3.78 | 0 | 0 | 0 |  |  | 2.84 | 0 | 0 | 5.85 |  | 28.38 | 40 | 93 | 6194.4 | 90.8 | 0 | 0 | Normal | 0.4875 | 0
2026-09-21 06:55 | 2026-09-21 | IDLE | 22.35 | 25 | 24.86 | 28.72 | 3.86 | 0 | 0 | 0 |  |  | 2.9 | 0 | 0 | 6.06 |  | 27.72 | 42.4 | 92 | 6194.9 | 90.8 | 0 | 0 | Normal | 0.505 | 0
2026-09-21 07:00 | 2026-09-21 | IDLE | 22.44 | 25 | 24.91 | 28.94 | 4.03 | 0 | 0 | 0 |  |  | 3.01 | 0 | 0 | 6.78 |  | 28.27 | 38.9 | 91 | 6195.5 | 90.8 | 0 | 0 | Normal | 0.565 | 0
2026-09-21 07:05 | 2026-09-21 | IDLE | 22.9 | 25 | 24.98 | 28.79 | 3.81 | 0 | 0 | 0 |  |  | 2.86 | 0 | 0 | 4.92 |  | 27.06 | 46.6 | 95 | 6195.9 | 90.8 | 0 | 0 | Normal | 0.41 | 0
2026-09-21 07:10 | 2026-09-21 | IDLE | 23.24 | 25 | 25.06 | 29.39 | 4.33 | 0 | 0 | 0 |  |  | 3.26 | 0 | 0 | 4.19 |  | 28.93 | 43.5 | 91 | 6196.3 | 90.8 | 0 | 0 | Normal | 0.3492 | 0
2026-09-21 07:15 | 2026-09-21 | IDLE | 23.22 | 25 | 25.12 | 30.26 | 5.14 | 0 | 0 | 0 |  |  | 3.85 | 0 | 0 | 5.98 |  | 27.79 | 44.5 | 91 | 6196.8 | 90.8 | 0 | 0 | Normal | 0.4983 | 0
2026-09-21 07:20 | 2026-09-21 | IDLE | 23.42 | 25 | 25.19 | 28.68 | 3.49 | 0 | 0 | 0 |  |  | 2.62 | 0 | 0 | 4.42 |  | 27.74 | 47 | 93 | 6197.1 | 90.8 | 0 | 0 | Normal | 0.3683 | 0
2026-09-21 07:25 | 2026-09-21 | IDLE | 23.76 | 25 | 25.26 | 29.67 | 4.41 | 0 | 0 | 0 |  |  | 3.32 | 0 | 0 | 5.27 |  | 27.78 | 42.3 | 89 | 6197.6 | 90.8 | 0 | 0 | Normal | 0.4392 | 0
2026-09-21 07:30 | 2026-09-21 | IDLE | 23.62 | 25 | 25.32 | 29.21 | 3.89 | 0 | 0 | 0 |  |  | 2.92 | 0 | 0 | 6.46 |  | 28.17 | 46.8 | 98 | 6198.1 | 90.8 | 0 | 0 | Normal | 0.5383 | 0
2026-09-21 07:35 | 2026-09-21 | IDLE | 23.17 | 25 | 25.34 | 29.9 | 4.56 | 0 | 0 | 0 |  |  | 3.42 | 0 | 0 | 6.55 |  | 28.13 | 43.5 | 87 | 6198.7 | 90.8 | 0 | 0 | Normal | 0.5458 | 0
2026-09-21 07:40 | 2026-09-21 | IDLE | 22.8 | 25 | 25.34 | 28.51 | 3.17 | 0 | 0 | 0 |  |  | 2.37 | 0 | 0 | 7.89 |  | 28.41 | 44.7 | 100 | 6199.3 | 90.8 | 0 | 0 | Normal | 0.6575 | 0
2026-09-21 07:45 | 2026-09-21 | IDLE | 23.41 | 25 | 25.37 | 29.31 | 3.94 | 0 | 0 | 0 |  |  | 2.96 | 0 | 0 | 4.75 |  | 27.82 | 49.1 | 92 | 6199.7 | 90.8 | 0 | 0 | Normal | 0.3958 | 0
2026-09-21 07:50 | 2026-09-21 | IDLE | 23.5 | 25 | 25.41 | 29.23 | 3.82 | 0 | 0 | 0 |  |  | 2.86 | 0 | 0 | 4.11 |  | 28.64 | 40.5 | 95 | 6200.1 | 90.8 | 0 | 0 | Normal | 0.3425 | 0
2026-09-21 07:55 | 2026-09-21 | IDLE | 24.17 | 25 | 25.48 | 29.81 | 4.33 | 0 | 0 | 0 |  |  | 3.26 | 0 | 0 | 6.96 |  | 27.99 | 42.1 | 89 | 6200.6 | 90.8 | 0 | 0 | Normal | 0.58 | 0
2026-09-21 08:00 | 2026-09-21 | IDLE | 23.98 | 25 | 25.52 | 29.13 | 3.61 | 0 | 0 | 0 |  |  | 2.72 | 0 | 0 | 4.46 |  | 27.98 | 41.9 | 95 | 6201 | 90.8 | 0 | 0 | Normal | 0.3717 | 0
2026-09-21 08:05 | 2026-09-21 | IDLE | 24.19 | 25 | 25.58 | 28.36 | 2.78 | 0 | 0 | 0 |  |  | 2.08 | 0 | 0 | 6.71 |  | 28.18 | 43.2 | 92 | 6201.6 | 90.8 | 0 | 0 | Normal | 0.5592 | 0
2026-09-21 08:10 | 2026-09-21 | IDLE | 24.65 | 25 | 25.65 | 29.66 | 4.01 | 0 | 0 | 0 |  |  | 3.01 | 0 | 0 | 4.02 |  | 28.34 | 49.3 | 97 | 6201.9 | 90.8 | 0 | 0 | Normal | 0.335 | 0
2026-09-21 08:15 | 2026-09-21 | IDLE | 25.05 | 25 | 25.74 | 30.2 | 4.46 | 0 | 0 | 0 |  |  | 3.34 | 0 | 0 | 4.9 |  | 28.32 | 34.2 | 91 | 6202.3 | 90.8 | 0 | 0 | Normal | 0.4083 | 0
2026-09-21 08:20 | 2026-09-21 | IDLE | 23.85 | 25 | 25.74 | 29.8 | 4.06 | 0 | 0 | 0 |  |  | 3.04 | 0 | 0 | 6.93 |  | 28.61 | 43 | 94 | 6202.9 | 90.8 | 0 | 0 | Normal | 0.5775 | 0
2026-09-21 08:25 | 2026-09-21 | IDLE | 24.5 | 25 | 25.78 | 30.25 | 4.47 | 0 | 0 | 0 |  |  | 3.36 | 0 | 0 | 4.28 |  | 29.4 | 45.7 | 92 | 6203.2 | 90.8 | 0 | 0 | Normal | 0.3567 | 0
2026-09-21 08:30 | 2026-09-21 | IDLE | 25.48 | 25 | 25.87 | 30.2 | 4.33 | 0 | 0 | 0 |  |  | 3.26 | 0 | 0 | 5.95 |  | 28.05 | 45.4 | 96 | 6203.7 | 90.8 | 0 | 0 | Normal | 0.4958 | 0
2026-09-21 08:35 | 2026-09-21 | IDLE | 24.99 | 25 | 25.92 | 31.07 | 5.15 | 0 | 0 | 0 |  |  | 3.87 | 0 | 0 | 6.52 |  | 29.57 | 42.8 | 88 | 6204.3 | 90.8 | 0 | 0 | Normal | 0.5433 | 0
2026-09-21 08:40 | 2026-09-21 | IDLE | 24.93 | 25 | 25.96 | 29.53 | 3.57 | 0 | 0 | 0 |  |  | 2.68 | 0 | 0 | 4.52 |  | 28.42 | 51.6 | 92 | 6204.7 | 90.8 | 0 | 0 | Normal | 0.3767 | 0
2026-09-21 08:45 | 2026-09-21 | IDLE | 24.51 | 25 | 25.96 | 28.93 | 2.97 | 0 | 0 | 0 |  |  | 2.22 | 0 | 0 | 6.52 |  | 28.06 | 43 | 95 | 6205.2 | 90.8 | 0 | 0 | Normal | 0.5433 | 0
2026-09-21 08:50 | 2026-09-21 | IDLE | 25.57 | 25 | 26.03 | 30.7 | 4.67 | 0 | 0 | 0 |  |  | 3.51 | 0 | 0 | 7.43 |  | 29.28 | 46.5 | 94 | 6205.8 | 90.8 | 0 | 0 | Normal | 0.6192 | 0
2026-09-21 08:55 | 2026-09-21 | IDLE | 25.69 | 25 | 26.1 | 31.42 | 5.32 | 0 | 0 | 0 |  |  | 3.99 | 0 | 0 | 6.15 |  | 30.04 | 49.6 | 92 | 6206.3 | 90.8 | 0 | 0 | Normal | 0.5125 | 0
2026-09-21 09:00 | 2026-09-21 | IDLE | 26.04 | 25 | 26.18 | 30.22 | 4.04 | 0 | 0 | 0 |  |  | 0.91 | 0 | 0 | 6.59 |  | 29.22 | 47.9 | 91 | 6206.9 | 90.8 | 0 | 0 | Normal | 0.5492 | 0
2026-09-21 09:05 | 2026-09-21 | IDLE | 26.42 | 25 | 26.27 | 31.74 | 5.47 | 0 | 0 | 0 |  |  | 1.23 | 0 | 0 | 8.72 |  | 29.34 | 36.7 | 90 | 6207.6 | 90.8 | 0 | 0 | Normal | 0.7267 | 0
2026-09-21 09:10 | 2026-09-21 | IDLE | 25.06 | 25 | 26.26 | 30.83 | 4.57 | 0 | 0 | 0 |  |  | 1.03 | 0 | 0 | 4.46 |  | 28.78 | 39.4 | 92 | 6208 | 90.8 | 0 | 0 | Normal | 0.3717 | 0
2026-09-21 09:15 | 2026-09-21 | IDLE | 26.9 | 25 | 26.36 | 31.79 | 5.43 | 0 | 0 | 0 |  |  | 1.22 | 0 | 0 | 8.82 |  | 30.03 | 45.6 | 91 | 6208.7 | 90.8 | 0 | 0 | Normal | 0.735 | 0
2026-09-21 09:20 | 2026-09-21 | IDLE | 26.29 | 25 | 26.42 | 26.86 | 0.44 | 119.2 | 0 | 0 |  |  | 1.41 | 0 | 0 | 7.13 |  | 29.39 | 48.6 | 95 | 6209.3 | 90.8 | 0 | 0 | Normal | 0.5942 | 0
2026-09-21 09:25 | 2026-09-21 | IDLE | 26.91 | 25 | 26.5 | 32.01 | 5.51 | 0 | 0 | 0 |  |  | 1.24 | 0 | 0 | 8.68 |  | 29.64 | 48.4 | 97 | 6210 | 90.8 | 0 | 0 | Normal | 0.7233 | 0
2026-09-21 09:30 | 2026-09-21 | IDLE | 26.45 | 25 | 26.54 | 27 | 0.46 | 116.3 | 0 | 0 |  |  | 1.43 | 0 | 0 | 7.29 |  | 29.49 | 46.6 | 93 | 6210.6 | 90.8 | 0 | 0 | Normal | 0.6075 | 0
2026-09-21 09:35 | 2026-09-21 | IDLE | 27.23 | 25 | 26.62 | 27.06 | 0.44 | 123.4 | 0 | 0 |  |  | 1.48 | 0 | 0 | 7.11 |  | 29.3 | 39.7 | 93 | 6211.2 | 90.8 | 0 | 0 | Normal | 0.5925 | 0
2026-09-21 09:40 | 2026-09-21 | IDLE | 27.41 | 25 | 26.7 | 31.99 | 5.29 | 0 | 0 | 0 |  |  | 1.19 | 0 | 0 | 9.24 |  | 30.61 | 49.8 | 88 | 6212 | 90.8 | 0 | 0 | Normal | 0.77 | 0
2026-09-21 09:45 | 2026-09-21 | IDLE | 27.39 | 25 | 26.77 | 32.29 | 5.52 | 0 | 0 | 0 |  |  | 1.24 | 0 | 0 | 9.15 |  | 30.12 | 47.5 | 96 | 6212.8 | 90.8 | 0 | 0 | Normal | 0.7625 | 0
2026-09-21 09:50 | 2026-09-21 | IDLE | 26.8 | 25 | 26.79 | 32.09 | 5.3 | 0 | 0 | 0 |  |  | 1.19 | 0 | 0 | 7.19 |  | 29.91 | 47.8 | 88 | 6213.4 | 90.8 | 0 | 0 | Normal | 0.5992 | 0
2026-09-21 09:55 | 2026-09-21 | IDLE | 27.06 | 25 | 26.83 | 27.32 | 0.49 | 120.5 | 0 | 0 |  |  | 1.6 | 0 | 0 | 6.3 |  | 29.51 | 55.9 | 89 | 6213.9 | 90.8 | 0 | 0 | Normal | 0.525 | 0
2026-09-21 10:00 | 2026-09-21 | IDLE | 27.05 | 25 | 26.86 | 32.44 | 5.58 | 0 | 0 | 0 |  |  | 1.26 | 0 | 0 | 8.48 |  | 30.2 | 45.1 | 89 | 6214.6 | 90.8 | 0 | 0 | Normal | 0.7067 | 0
2026-09-21 10:05 | 2026-09-21 | IDLE | 27.51 | 25 | 26.91 | 32.76 | 5.85 | 0 | 0 | 0 |  |  | 1.32 | 0 | 0 | 9.21 |  | 31.5 | 46.9 | 90 | 6215.4 | 90.8 | 0 | 0 | Normal | 0.7675 | 0
2026-09-21 10:10 | 2026-09-21 | IDLE | 27.82 | 25 | 26.97 | 32.88 | 5.91 | 0 | 0 | 0 |  |  | 1.33 | 0 | 0 | 7.26 |  | 30.66 | 42.2 | 88 | 6216 | 90.8 | 0 | 0 | Normal | 0.605 | 0
2026-09-21 10:15 | 2026-09-21 | IDLE | 27.78 | 25 | 27.02 | 27.46 | 0.44 | 115.7 | 0 | 0 |  |  | 1.38 | 0 | 0 | 7.81 |  | 30.35 | 46.5 | 91 | 6216.6 | 90.8 | 0 | 0 | Normal | 0.6508 | 0
2026-09-21 10:20 | 2026-09-21 | IDLE | 27.7 | 25 | 27.06 | 27.5 | 0.44 | 117.4 | 0 | 0 |  |  | 1.39 | 0 | 0 | 6.3 |  | 30.05 | 43.8 | 91 | 6217.1 | 90.8 | 0 | 0 | Normal | 0.525 | 0
2026-09-21 10:25 | 2026-09-21 | IDLE | 27.58 | 25 | 27.09 | 27.62 | 0.53 | 120.1 | 0 | 0 |  |  | 1.72 | 0 | 0 | 9.29 |  | 30.35 | 45.3 | 95 | 6217.9 | 90.8 | 0 | 0 | Normal | 0.7742 | 0
2026-09-21 10:30 | 2026-09-21 | IDLE | 27.98 | 25 | 27.13 | 33.04 | 5.91 | 0 | 0 | 0 |  |  | 1.33 | 0 | 0 | 9.7 |  | 30.91 | 51.3 | 94 | 6218.7 | 90.8 | 0 | 0 | Normal | 0.8083 | 0
2026-09-21 10:35 | 2026-09-21 | IDLE | 28.79 | 25 | 27.22 | 27.75 | 0.53 | 121.2 | 0 | 0 |  |  | 1.72 | 0 | 0 | 9.93 |  | 30.65 | 47.4 | 93 | 6219.6 | 90.8 | 0 | 0 | Normal | 0.8275 | 0
2026-09-21 10:40 | 2026-09-21 | IDLE | 28.07 | 25 | 27.25 | 32.77 | 5.52 | 0 | 0 | 0 |  |  | 1.24 | 0 | 0 | 10.38 |  | 30.67 | 43.5 | 88 | 6220.4 | 90.8 | 0 | 0 | Normal | 0.865 | 0
2026-09-21 10:45 | 2026-09-21 | IDLE | 27.67 | 25 | 27.25 | 32.1 | 4.85 | 0 | 0 | 0 |  |  | 1.09 | 0 | 0 | 11.56 |  | 30.09 | 50.2 | 86 | 6221.4 | 90.8 | 0 | 0 | Normal | 0.9633 | 0
2026-09-21 10:50 | 2026-09-21 | IDLE | 28.3 | 25 | 27.29 | 27.76 | 0.47 | 116.1 | 0 | 0 |  |  | 1.48 | 0 | 0 | 9.21 |  | 30.24 | 40 | 90 | 6222.2 | 90.8 | 0 | 0 | Normal | 0.7675 | 0
2026-09-21 10:55 | 2026-09-21 | IDLE | 29.42 | 25 | 27.39 | 27.9 | 0.51 | 116.9 | 0 | 0 |  |  | 1.59 | 0 | 0 | 10.25 |  | 31.65 | 44.6 | 99 | 6223 | 90.8 | 0 | 0 | Normal | 0.8542 | 0
2026-09-21 11:00 | 2026-09-21 | IDLE | 29.52 | 25 | 27.49 | 27.99 | 0.5 | 119.4 | 0 | 0 |  |  | 1.62 | 0 | 0 | 13.03 |  | 30.54 | 47.6 | 96 | 6224.1 | 90.8 | 0 | 0 | Normal | 1.0858 | 0
2026-09-21 11:05 | 2026-09-21 | IDLE | 29.7 | 25 | 27.58 | 28.06 | 0.48 | 125.6 | 0 | 0 |  |  | 1.62 | 0 | 0 | 9.5 |  | 30.79 | 41 | 88 | 6224.9 | 90.8 | 0 | 0 | Normal | 0.7917 | 0
2026-09-21 11:10 | 2026-09-21 | IDLE | 29.62 | 25 | 27.65 | 28.17 | 0.52 | 120 | 0 | 0 |  |  | 1.67 | 0 | 0 | 9 |  | 30.9 | 52.3 | 93 | 6225.6 | 90.8 | 0 | 0 | Normal | 0.75 | 0
2026-09-21 11:15 | 2026-09-21 | IDLE | 28.78 | 25 | 27.66 | 28.18 | 0.52 | 116.6 | 0 | 0 |  |  | 1.64 | 0 | 0 | 11.63 |  | 30.43 | 39.2 | 94 | 6226.6 | 90.8 | 0 | 0 | Normal | 0.9692 | 0
2026-09-21 11:20 | 2026-09-21 | IDLE | 29.26 | 25 | 27.69 | 28.16 | 0.47 | 120.5 | 0 | 0 |  |  | 1.54 | 0 | 0 | 11.04 |  | 31.65 | 40.7 | 94 | 6227.5 | 90.8 | 0 | 0 | Normal | 0.92 | 0
2026-09-21 11:25 | 2026-09-21 | IDLE | 29.48 | 25 | 27.74 | 28.29 | 0.55 | 119.3 | 0 | 0 |  |  | 1.78 | 0 | 0 | 9.96 |  | 31.61 | 52.7 | 93 | 6228.4 | 90.8 | 0 | 0 | Normal | 0.83 | 0
2026-09-21 11:30 | 2026-09-21 | IDLE | 29.3 | 25 | 27.77 | 28.25 | 0.48 | 122.1 | 0 | 0 |  |  | 1.58 | 0 | 0 | 10.64 |  | 31.23 | 48.9 | 93 | 6229.2 | 90.8 | 0 | 0 | Normal | 0.8867 | 0
2026-09-21 11:35 | 2026-09-21 | IDLE | 29.75 | 25 | 27.82 | 28.33 | 0.51 | 120.3 | 0 | 0 |  |  | 1.67 | 0 | 0 | 11.81 |  | 31.9 | 49.3 | 96 | 6230.2 | 90.8 | 0 | 0 | Normal | 0.9842 | 0
2026-09-21 11:40 | 2026-09-21 | IDLE | 29.91 | 25 | 27.87 | 28.5 | 0.63 | 120.3 | 0 | 0 |  |  | 2.06 | 0 | 0 | 11.85 |  | 31.84 | 44.3 | 94 | 6231.2 | 90.8 | 0 | 0 | Normal | 0.9875 | 0
2026-09-21 11:45 | 2026-09-21 | IDLE | 29.9 | 25 | 27.91 | 28.48 | 0.57 | 118.6 | 0 | 0 |  |  | 1.81 | 0 | 0 | 12.61 |  | 31.02 | 48 | 92 | 6232.3 | 90.8 | 0 | 0 | Normal | 1.0508 | 0
2026-09-21 11:50 | 2026-09-21 | IDLE | 29.92 | 25 | 27.95 | 28.53 | 0.58 | 117.2 | 0 | 0 |  |  | 1.84 | 0 | 0 | 11.49 |  | 31.26 | 46.8 | 92 | 6233.2 | 90.8 | 0 | 0 | Normal | 0.9575 | 0
2026-09-21 11:55 | 2026-09-21 | IDLE | 30.38 | 25 | 28.01 | 28.59 | 0.58 | 119.6 | 0 | 0 |  |  | 1.86 | 0 | 0 | 10.58 |  | 31.27 | 39.2 | 92 | 6234.1 | 90.8 | 0 | 0 | Normal | 0.8817 | 0
2026-09-21 12:00 | 2026-09-21 | IDLE | 30.65 | 25 | 28.08 | 28.65 | 0.57 | 116.8 | 0 | 0 |  |  | 1.79 | 0 | 0 | 11.21 |  | 31.8 | 42.9 | 90 | 6235 | 90.8 | 0 | 0 | Normal | 0.9342 | 0
2026-09-21 12:05 | 2026-09-21 | IDLE | 30.45 | 25 | 28.12 | 28.66 | 0.54 | 121.5 | 0 | 0 |  |  | 1.78 | 0 | 0 | 14.14 |  | 31.58 | 44.2 | 91 | 6236.2 | 90.8 | 0 | 0 | Normal | 1.1783 | 0
2026-09-21 12:10 | 2026-09-21 | IDLE | 30.19 | 25 | 28.15 | 28.69 | 0.54 | 118.7 | 0 | 0 |  |  | 1.74 | 0 | 0 | 11.69 |  | 31.63 | 47.6 | 99 | 6237.2 | 90.8 | 0 | 0 | Normal | 0.9742 | 0
2026-09-21 12:15 | 2026-09-21 | IDLE | 30.9 | 25 | 28.21 | 28.78 | 0.57 | 118.8 | 0 | 0 |  |  | 1.82 | 0 | 0 | 12.74 |  | 32.12 | 45.7 | 91 | 6238.2 | 90.8 | 0 | 0 | Normal | 1.0617 | 0
2026-09-21 12:20 | 2026-09-21 | IDLE | 30.37 | 25 | 28.23 | 28.77 | 0.54 | 116.8 | 0 | 0 |  |  | 1.69 | 0 | 0 | 9.59 |  | 30.92 | 39.1 | 95 | 6239 | 90.8 | 0 | 0 | Normal | 0.7992 | 0
2026-09-21 12:25 | 2026-09-21 | IDLE | 30.81 | 25 | 28.27 | 28.88 | 0.61 | 119 | 0 | 0 |  |  | 1.97 | 0 | 0 | 11.62 |  | 31.27 | 47 | 97 | 6240 | 90.8 | 0 | 0 | Normal | 0.9683 | 0
2026-09-21 12:30 | 2026-09-21 | IDLE | 31.11 | 25 | 28.33 | 29.1 | 0.77 | 111 | 0 | 0 |  |  | 2.3 | 0 | 0 | 13.82 |  | 32.1 | 51.3 | 95 | 6241.2 | 90.8 | 0 | 0 | Normal | 1.1517 | 0
2026-09-21 12:35 | 2026-09-21 | IDLE | 30.65 | 25 | 28.35 | 28.92 | 0.57 | 112.4 | 0 | 0 |  |  | 1.71 | 0 | 0 | 12.36 |  | 32.16 | 46.7 | 96 | 6242.2 | 90.8 | 0 | 0 | Normal | 1.03 | 0
2026-09-21 12:40 | 2026-09-21 | IDLE | 29.92 | 25 | 28.32 | 28.84 | 0.52 | 117.7 | 0 | 0 |  |  | 1.64 | 0 | 0 | 12.23 |  | 32.46 | 46 | 98 | 6243.2 | 90.8 | 0 | 0 | Normal | 1.0192 | 0
2026-09-21 12:45 | 2026-09-21 | IDLE | 30.45 | 25 | 28.33 | 28.89 | 0.56 | 121 | 0 | 0 |  |  | 1.84 | 0 | 0 | 13.35 |  | 31.87 | 54.2 | 92 | 6244.3 | 90.8 | 0 | 0 | Normal | 1.1125 | 0
2026-09-21 12:50 | 2026-09-21 | IDLE | 31.05 | 25 | 28.37 | 29.07 | 0.7 | 116.3 | 0 | 0 |  |  | 2.2 | 0 | 0 | 13.06 |  | 32.62 | 47 | 93 | 6245.4 | 90.8 | 0 | 0 | Normal | 1.0883 | 0
2026-09-21 12:55 | 2026-09-21 | IDLE | 30.77 | 25 | 28.39 | 29.12 | 0.73 | 113.6 | 0 | 0 |  |  | 2.23 | 0 | 0 | 16.35 |  | 31.98 | 41.2 | 94 | 6246.8 | 90.8 | 0 | 0 | Normal | 1.3625 | 0
2026-09-21 13:00 | 2026-09-21 | IDLE | 31.28 | 25 | 28.44 | 28.99 | 0.55 | 122.2 | 0 | 0 |  |  | 1.81 | 0 | 0 | 13.44 |  | 32.65 | 40.1 | 96 | 6247.9 | 90.8 | 0 | 0 | Normal | 1.12 | 0
2026-09-21 13:05 | 2026-09-21 | IDLE | 31.56 | 25 | 28.5 | 29.09 | 0.59 | 121.3 | 0 | 0 |  |  | 1.93 | 0 | 0 | 15.21 |  | 32.68 | 44.3 | 93 | 6249.2 | 90.8 | 0 | 0 | Normal | 1.2675 | 0
2026-09-21 13:10 | 2026-09-21 | IDLE | 31.57 | 25 | 28.55 | 29.2 | 0.65 | 119.1 | 0 | 0 |  |  | 2.09 | 0 | 0 | 14.81 |  | 32.96 | 48.4 | 93 | 6250.4 | 90.8 | 0 | 0 | Normal | 1.2342 | 0
2026-09-21 13:15 | 2026-09-21 | IDLE | 31.73 | 25 | 28.6 | 29.26 | 0.66 | 113.6 | 0 | 0 |  |  | 2.03 | 0 | 0 | 16.79 |  | 32.89 | 46.9 | 93 | 6251.8 | 90.8 | 0 | 0 | Normal | 1.3992 | 0
2026-09-21 13:20 | 2026-09-21 | IDLE | 31.48 | 25 | 28.63 | 29.3 | 0.67 | 115.7 | 0 | 0 |  |  | 2.09 | 0 | 0 | 13.85 |  | 33.32 | 52.1 | 92 | 6253 | 90.8 | 0 | 0 | Normal | 1.1542 | 0
2026-09-21 13:25 | 2026-09-21 | IDLE | 31.54 | 25 | 28.66 | 29.24 | 0.58 | 123.9 | 0 | 0 |  |  | 1.95 | 0 | 0 | 13.61 |  | 33.43 | 50.8 | 89 | 6254.1 | 90.8 | 0 | 0 | Normal | 1.1342 | 0
2026-09-21 13:30 | 2026-09-21 | IDLE | 31.85 | 25 | 28.7 | 29.31 | 0.61 | 121.3 | 0 | 0 |  |  | 2 | 0 | 0 | 14.07 |  | 32.14 | 49.4 | 90 | 6255.3 | 90.8 | 0 | 0 | Normal | 1.1725 | 0
2026-09-21 13:35 | 2026-09-21 | IDLE | 31.52 | 25 | 28.72 | 29.3 | 0.58 | 115.9 | 0 | 0 |  |  | 1.81 | 0 | 0 | 14.81 |  | 33.47 | 53.3 | 92 | 6256.5 | 90.8 | 0 | 0 | Normal | 1.2342 | 0
2026-09-21 13:40 | 2026-09-21 | IDLE | 31.67 | 25 | 28.74 | 29.39 | 0.65 | 116.3 | 0 | 0 |  |  | 2.06 | 0 | 0 | 15.26 |  | 32.83 | 45.7 | 92 | 6257.8 | 90.8 | 0 | 0 | Normal | 1.2717 | 0
2026-09-21 13:45 | 2026-09-21 | IDLE | 32.7 | 25 | 28.82 | 29.51 | 0.69 | 119.2 | 0 | 0 |  |  | 2.21 | 0 | 0 | 15.03 |  | 32.48 | 44.4 | 93 | 6259 | 90.8 | 0 | 0 | Normal | 1.2525 | 0
2026-09-21 13:50 | 2026-09-21 | IDLE | 32.28 | 25 | 28.86 | 29.5 | 0.64 | 118.1 | 0 | 0 |  |  | 2.04 | 0 | 0 | 15.65 |  | 32.1 | 47.3 | 91 | 6260.3 | 90.8 | 0 | 0 | Normal | 1.3042 | 0
2026-09-21 13:55 | 2026-09-21 | IDLE | 32.21 | 25 | 28.9 | 29.6 | 0.7 | 116.1 | 0 | 0 |  |  | 2.2 | 0 | 0 | 13.31 |  | 32.71 | 50 | 88 | 6261.4 | 90.8 | 0 | 0 | Normal | 1.1092 | 0
2026-09-21 14:00 | 2026-09-21 | IDLE | 31.45 | 25 | 28.88 | 29.47 | 0.59 | 117.8 | 0 | 0 |  |  | 1.89 | 0 | 0 | 16.11 |  | 31.79 | 48.7 | 96 | 6262.8 | 90.8 | 0 | 0 | Normal | 1.3425 | 0
2026-09-21 14:05 | 2026-09-21 | IDLE | 31.86 | 25 | 28.89 | 29.42 | 0.53 | 120.8 | 0 | 0 |  |  | 1.72 | 0 | 0 | 16.18 |  | 32.72 | 45 | 93 | 6264.1 | 90.8 | 0 | 0 | Normal | 1.3483 | 0
2026-09-21 14:10 | 2026-09-21 | IDLE | 31.72 | 25 | 28.89 | 29.6 | 0.71 | 110.2 | 0 | 0 |  |  | 2.11 | 0 | 0 | 15.58 |  | 32.59 | 48 | 89 | 6265.4 | 90.8 | 0 | 0 | Normal | 1.2983 | 0
2026-09-21 14:15 | 2026-09-21 | IDLE | 32.33 | 25 | 28.93 | 29.62 | 0.69 | 118.3 | 0 | 0 |  |  | 2.2 | 0 | 0 | 15.3 |  | 33.46 | 37.8 | 92 | 6266.7 | 90.8 | 0 | 0 | Normal | 1.275 | 0
2026-09-21 14:20 | 2026-09-21 | IDLE | 31.97 | 25 | 28.93 | 29.65 | 0.72 | 116.1 | 0 | 0 |  |  | 2.27 | 0 | 0 | 14.17 |  | 32.49 | 49.7 | 96 | 6267.9 | 90.8 | 0 | 0 | Normal | 1.1808 | 0
2026-09-21 14:25 | 2026-09-21 | IDLE | 32.15 | 25 | 28.95 | 29.62 | 0.67 | 123 | 0 | 0 |  |  | 2.21 | 0 | 0 | 15.82 |  | 33.3 | 41.9 | 91 | 6269.2 | 90.8 | 0 | 0 | Normal | 1.3183 | 0
2026-09-21 14:30 | 2026-09-21 | IDLE | 32.12 | 25 | 28.97 | 29.61 | 0.64 | 119 | 0 | 0 |  |  | 2.04 | 0 | 0 | 14.27 |  | 32.24 | 45.4 | 92 | 6270.4 | 90.8 | 0 | 0 | Normal | 1.1892 | 0
2026-09-21 14:35 | 2026-09-21 | IDLE | 31.67 | 25 | 28.95 | 29.59 | 0.64 | 113.2 | 0 | 0 |  |  | 1.97 | 0 | 0 | 12.73 |  | 32.81 | 44.8 | 95 | 6271.4 | 90.8 | 0 | 0 | Normal | 1.0608 | 0
2026-09-21 14:40 | 2026-09-21 | IDLE | 32.73 | 25 | 29 | 29.7 | 0.7 | 122 | 0 | 0 |  |  | 2.29 | 0 | 0 | 16.6 |  | 33.41 | 47.3 | 92 | 6272.8 | 90.8 | 0 | 0 | Normal | 1.3833 | 0
2026-09-21 14:45 | 2026-09-21 | IDLE | 32.26 | 25 | 29.02 | 29.67 | 0.65 | 122.6 | 0 | 0 |  |  | 2.16 | 0 | 0 | 15.54 |  | 34.06 | 42.5 | 100 | 6274.1 | 90.8 | 0 | 0 | Normal | 1.295 | 0
2026-09-21 14:50 | 2026-09-21 | IDLE | 31.76 | 25 | 29 | 29.62 | 0.62 | 117.7 | 0 | 0 |  |  | 1.98 | 0 | 0 | 16.38 |  | 33.11 | 48.4 | 100 | 6275.5 | 90.8 | 0 | 0 | Normal | 1.365 | 0
2026-09-21 14:55 | 2026-09-21 | IDLE | 31.17 | 25 | 28.95 | 29.5 | 0.55 | 117.6 | 0 | 0 |  |  | 1.74 | 0 | 0 | 12.88 |  | 33.42 | 45.9 | 90 | 6276.6 | 90.8 | 0 | 0 | Normal | 1.0733 | 0
2026-09-21 15:00 | 2026-09-21 | IDLE | 32.39 | 25 | 28.98 | 29.63 | 0.65 | 118.6 | 0 | 0 |  |  | 2.07 | 0 | 0 | 16.64 |  | 33.5 | 49.8 | 92 | 6278 | 90.8 | 0 | 0 | Normal | 1.3867 | 0
2026-09-21 15:05 | 2026-09-21 | IDLE | 31.96 | 25 | 28.98 | 29.6 | 0.62 | 118.5 | 0 | 0 |  |  | 1.97 | 0 | 0 | 14.17 |  | 33.71 | 45.4 | 90 | 6279.1 | 90.8 | 0 | 0 | Normal | 1.1808 | 0
2026-09-21 15:10 | 2026-09-21 | IDLE | 31.92 | 25 | 28.98 | 29.66 | 0.68 | 116.4 | 0 | 0 |  |  | 2.14 | 0 | 0 | 14.92 |  | 32.22 | 45.9 | 88 | 6280.4 | 90.8 | 0 | 0 | Normal | 1.2433 | 0
2026-09-21 15:15 | 2026-09-21 | IDLE | 32.88 | 25 | 29.04 | 29.73 | 0.69 | 114.1 | 0 | 0 |  |  | 2.12 | 0 | 0 | 16.73 |  | 33.61 | 53.8 | 96 | 6281.8 | 90.8 | 0 | 0 | Normal | 1.3942 | 0
2026-09-21 15:20 | 2026-09-21 | IDLE | 31.52 | 25 | 29 | 29.69 | 0.69 | 116.1 | 0 | 0 |  |  | 2.18 | 0 | 0 | 14.49 |  | 32.84 | 41.3 | 94 | 6283 | 90.8 | 0 | 0 | Normal | 1.2075 | 0
2026-09-21 15:25 | 2026-09-21 | IDLE | 32.17 | 25 | 29.01 | 29.66 | 0.65 | 121.8 | 0 | 0 |  |  | 2.15 | 0 | 0 | 14.28 |  | 32.83 | 44.9 | 92 | 6284.2 | 90.8 | 0 | 0 | Normal | 1.19 | 0
2026-09-21 15:30 | 2026-09-21 | IDLE | 31.94 | 25 | 29.01 | 29.64 | 0.63 | 115.4 | 0 | 0 |  |  | 1.96 | 0 | 0 | 15.93 |  | 33.02 | 39.5 | 95 | 6285.5 | 90.8 | 0 | 0 | Normal | 1.3275 | 0
2026-09-21 15:35 | 2026-09-21 | IDLE | 31.4 | 25 | 28.97 | 29.67 | 0.7 | 115.7 | 0 | 0 |  |  | 2.2 | 0 | 0 | 12.83 |  | 32.64 | 49.8 | 94 | 6286.6 | 90.8 | 0 | 0 | Normal | 1.0692 | 0
2026-09-21 15:40 | 2026-09-21 | IDLE | 32.06 | 25 | 28.98 | 29.63 | 0.65 | 118.7 | 0 | 0 |  |  | 2.09 | 0 | 0 | 16.7 |  | 33.06 | 42.2 | 92 | 6288 | 90.8 | 0 | 0 | Normal | 1.3917 | 0
2026-09-21 15:45 | 2026-09-21 | IDLE | 31.94 | 25 | 28.98 | 29.71 | 0.73 | 114.4 | 0 | 0 |  |  | 2.26 | 0 | 0 | 12.5 |  | 32.56 | 46.5 | 89 | 6289 | 90.8 | 0 | 0 | Normal | 1.0417 | 0
2026-09-21 15:50 | 2026-09-21 | IDLE | 32.38 | 25 | 29 | 29.67 | 0.67 | 122.3 | 0 | 0 |  |  | 2.22 | 0 | 0 | 16.73 |  | 33.56 | 46.4 | 90 | 6290.4 | 90.8 | 0 | 0 | Normal | 1.3942 | 0
2026-09-21 15:55 | 2026-09-21 | IDLE | 32.28 | 25 | 29.02 | 29.67 | 0.65 | 119 | 0 | 0 |  |  | 2.1 | 0 | 0 | 14.52 |  | 33.36 | 38.8 | 92 | 6291.6 | 90.8 | 0 | 0 | Normal | 1.21 | 0
2026-09-21 16:00 | 2026-09-21 | IDLE | 31.73 | 25 | 29 | 29.65 | 0.65 | 113.4 | 0 | 0 |  |  | 1.99 | 0 | 0 | 14.04 |  | 32.9 | 53.1 | 91 | 6292.8 | 90.8 | 0 | 0 | Normal | 1.17 | 0
2026-09-21 16:05 | 2026-09-21 | IDLE | 32.23 | 25 | 29.01 | 29.69 | 0.68 | 121 | 0 | 0 |  |  | 2.23 | 0 | 0 | 13.17 |  | 32.93 | 48.6 | 96 | 6293.9 | 90.8 | 0 | 0 | Normal | 1.0975 | 0
2026-09-21 16:10 | 2026-09-21 | IDLE | 31.78 | 25 | 29 | 29.65 | 0.65 | 122.1 | 0 | 0 |  |  | 2.16 | 0 | 0 | 14.48 |  | 32.59 | 41.2 | 91 | 6295.1 | 90.8 | 0 | 0 | Normal | 1.2067 | 0
2026-09-21 16:15 | 2026-09-21 | IDLE | 31.43 | 25 | 28.96 | 29.6 | 0.64 | 119.3 | 0 | 0 |  |  | 2.06 | 0 | 0 | 14.46 |  | 32.32 | 45.7 | 94 | 6296.3 | 90.8 | 0 | 0 | Normal | 1.205 | 0
2026-09-21 16:20 | 2026-09-21 | IDLE | 31.81 | 25 | 28.96 | 29.61 | 0.65 | 115.9 | 0 | 0 |  |  | 2.03 | 0 | 0 | 15.59 |  | 32.83 | 49.8 | 90 | 6297.6 | 90.8 | 0 | 0 | Normal | 1.2992 | 0
2026-09-21 16:25 | 2026-09-21 | IDLE | 31.51 | 25 | 28.94 | 29.59 | 0.65 | 120.4 | 0 | 0 |  |  | 2.11 | 0 | 0 | 15.62 |  | 32.67 | 45.3 | 100 | 6298.9 | 90.8 | 0 | 0 | Normal | 1.3017 | 0
2026-09-21 16:30 | 2026-09-21 | IDLE | 31.32 | 25 | 28.9 | 29.48 | 0.58 | 113.3 | 0 | 0 |  |  | 5.93 | 0 | 0 | 13.87 |  | 32.52 | 44.7 | 91 | 6300 | 90.8 | 0 | 0 | Normal | 1.1558 | 0
2026-09-21 16:35 | 2026-09-21 | IDLE | 31.65 | 25 | 28.9 | 29.51 | 0.61 | 118.7 | 0 | 0 |  |  | 6.54 | 0 | 0 | 14.57 |  | 32.95 | 44.7 | 95 | 6301.3 | 90.8 | 0 | 0 | Normal | 1.2142 | 0
2026-09-21 16:40 | 2026-09-21 | IDLE | 31.64 | 25 | 28.89 | 29.5 | 0.61 | 117.1 | 0 | 0 |  |  | 6.48 | 0 | 0 | 14.97 |  | 32.82 | 37.4 | 91 | 6302.5 | 90.8 | 0 | 0 | Normal | 1.2475 | 0
2026-09-21 16:45 | 2026-09-21 | IDLE | 31.13 | 25 | 28.86 | 29.42 | 0.56 | 120.5 | 0 | 0 |  |  | 6.07 | 0 | 0 | 14.17 |  | 32.73 | 43.8 | 89 | 6303.7 | 90.8 | 0 | 0 | Normal | 1.1808 | 0
2026-09-21 16:50 | 2026-09-21 | IDLE | 31.8 | 25 | 28.86 | 29.57 | 0.71 | 117.1 | 0 | 0 |  |  | 7.46 | 0 | 0 | 16.4 |  | 32.59 | 47.4 | 95 | 6305 | 90.8 | 0 | 0 | Normal | 1.3667 | 0
2026-09-21 16:55 | 2026-09-21 | IDLE | 31.49 | 25 | 28.85 | 29.5 | 0.65 | 117.7 | 0 | 0 |  |  | 6.92 | 0 | 0 | 14.57 |  | 32.77 | 43.8 | 91 | 6306.3 | 90.8 | 0 | 0 | Normal | 1.2142 | 0
2026-09-21 17:00 | 2026-09-21 | COOLING | 30.92 | 25 | 25.41 | 29.87 | 4.46 | 114.5 | 74.4 | 86.8 | 4.57 | 25 | 45.96 | 137.4 | 173.18 | 36.31 | 3.82 | 28.62 | 43.6 | 92 | 6309.3 | 90.88 | 2 | 0 | Normal | 3.0258 | 0.0833
2026-09-21 17:05 | 2026-09-21 | COOLING | 31.7 | 25 | 25.57 | 29.62 | 4.05 | 119.7 | 74 | 87.4 | 4.7 | 24.42 | 43.72 | 138.12 | 174.69 | 37.12 | 3.76 | 29.61 | 41.7 | 90 | 6312.4 | 90.96 | 2 | 0 | Normal | 3.0933 | 0.0833
2026-09-21 17:10 | 2026-09-21 | COOLING | 30.95 | 25 | 25.05 | 29.22 | 4.17 | 119.5 | 75.4 | 87.4 | 4.36 | 25.11 | 44.88 | 124.9 | 158.52 | 34.12 | 3.7 | 28.95 | 43.8 | 90 | 6315.2 | 91.05 | 2 | 0 | Normal | 2.8433 | 0.0833
2026-09-21 17:15 | 2026-09-21 | COOLING | 30.82 | 25 | 25.25 | 29.46 | 4.21 | 118.1 | 73.8 | 86.2 | 4.63 | 25.09 | 44.79 | 129.72 | 164.13 | 34.93 | 3.75 | 28.26 | 32.3 | 91 | 6318.1 | 91.13 | 2 | 0 | Normal | 2.9108 | 0.0833
2026-09-21 17:20 | 2026-09-21 | COOLING | 31.72 | 25 | 25.13 | 29.56 | 4.43 | 118.6 | 78.6 | 90 | 4.81 | 24.89 | 47.25 | 143.49 | 181.78 | 38.87 | 3.73 | 28.89 | 43.6 | 92 | 6321.4 | 91.21 | 2 | 0 | Normal | 3.2392 | 0.0833
2026-09-21 17:25 | 2026-09-21 | COOLING | 31 | 25 | 24.8 | 29.05 | 4.25 | 119.2 | 75 | 87 | 4.77 | 24.36 | 45.51 | 136.95 | 173.12 | 36.71 | 3.77 | 29.08 | 39.3 | 100 | 6324.4 | 91.3 | 2 | 0 | Normal | 3.0592 | 0.0833
2026-09-21 17:30 | 2026-09-21 | COOLING | 30.99 | 25 | 25.65 | 29.97 | 4.32 | 117.3 | 76.8 | 88.2 | 4.21 | 24.81 | 45.6 | 142.17 | 180.33 | 38.73 | 3.71 | 29.99 | 39.8 | 92 | 6327.7 | 91.38 | 2 | 0 | Normal | 3.2275 | 0.0833
2026-09-21 17:35 | 2026-09-21 | COOLING | 31 | 25 | 24.61 | 28.96 | 4.35 | 113.7 | 74.8 | 87 | 5.01 | 25.43 | 44.5 | 135.42 | 171.04 | 36.16 | 3.78 | 27.89 | 38.9 | 94 | 6330.7 | 91.46 | 2 | 0 | Normal | 3.0133 | 0.0833
2026-09-21 17:40 | 2026-09-21 | COOLING | 31.48 | 25 | 24.93 | 29.29 | 4.36 | 115.5 | 80.4 | 90.8 | 4.62 | 24.48 | 45.3 | 134.5 | 170.97 | 37.01 | 3.67 | 28.39 | 43.2 | 93 | 6333.8 | 91.55 | 2 | 0 | Normal | 3.0842 | 0.0833
2026-09-21 17:45 | 2026-09-21 | COOLING | 31.51 | 25 | 24.67 | 28.84 | 4.17 | 122.7 | 80.4 | 91 | 4.84 | 25.24 | 46.08 | 141.5 | 179.92 | 39.01 | 3.66 | 28.61 | 36.3 | 93 | 6337 | 91.63 | 2 | 0 | Normal | 3.2508 | 0.0833
2026-09-21 17:50 | 2026-09-21 | COOLING | 30.89 | 25 | 24.91 | 28.84 | 3.93 | 124.3 | 77 | 88.2 | 4.24 | 24.56 | 43.98 | 135.99 | 172.17 | 36.72 | 3.74 | 28.71 | 37.6 | 91 | 6340.1 | 91.71 | 2 | 0 | Normal | 3.06 | 0.0833
2026-09-21 17:55 | 2026-09-21 | COOLING | 30.22 | 25 | 25.06 | 29.36 | 4.3 | 117.5 | 80.4 | 89.4 | 4.87 | 24.54 | 45.53 | 140.25 | 177.1 | 37.41 | 3.79 | 29.6 | 39.2 | 94 | 6343.2 | 91.8 | 2 | 0 | Normal | 3.1175 | 0.0833
2026-09-21 18:00 | 2026-09-21 | COOLING | 30.3 | 25 | 25.01 | 29.12 | 4.11 | 118 | 70.2 | 83.4 | 4.72 | 24.32 | 43.66 | 134.79 | 170.82 | 36.57 | 3.72 | 29.04 | 44.3 | 90 | 6346.2 | 91.88 | 2 | 0 | Normal | 3.0475 | 0.0833
2026-09-21 18:05 | 2026-09-21 | COOLING | 29.9 | 25 | 25.18 | 29.22 | 4.04 | 120.8 | 71.8 | 84 | 3.95 | 23.67 | 43.82 | 137.79 | 173.76 | 36.51 | 3.81 | 29.27 | 43.5 | 98 | 6349.3 | 91.96 | 2 | 0 | Normal | 3.0425 | 0.0833
2026-09-21 18:10 | 2026-09-21 | COOLING | 30.03 | 25 | 25.91 | 30.24 | 4.33 | 115.6 | 78.2 | 87.8 | 4.67 | 24.59 | 45.02 | 131.22 | 165.69 | 34.99 | 3.79 | 29.51 | 36.4 | 98 | 6352.2 | 92.05 | 2 | 0 | Normal | 2.9158 | 0.0833
2026-09-21 18:15 | 2026-09-21 | COOLING | 30.09 | 25 | 24.95 | 29.2 | 4.25 | 114.8 | 73.6 | 85.2 | 4.11 | 24.26 | 43.89 | 132.42 | 166.66 | 34.76 | 3.85 | 29.36 | 39.2 | 88 | 6355.1 | 92.13 | 2 | 0 | Normal | 2.8967 | 0.0833
2026-09-21 18:20 | 2026-09-21 | COOLING | 29.93 | 25 | 25.47 | 29.87 | 4.4 | 112.6 | 73 | 84.6 | 4.77 | 23.98 | 44.6 | 126.58 | 159.98 | 33.89 | 3.77 | 29.81 | 31.1 | 92 | 6357.9 | 92.21 | 2 | 0 | Normal | 2.8242 | 0.0833
2026-09-21 18:25 | 2026-09-21 | COOLING | 29.06 | 25 | 25.01 | 29.32 | 4.31 | 117.3 | 77 | 86 | 4.91 | 24.45 | 45.46 | 137.84 | 173.68 | 36.39 | 3.82 | 28.81 | 33.5 | 95 | 6360.9 | 92.3 | 2 | 0 | Normal | 3.0325 | 0.0833
2026-09-21 18:30 | 2026-09-21 | COOLING | 29.52 | 25 | 25.01 | 29.26 | 4.25 | 116.7 | 76.2 | 86 | 4.67 | 24.57 | 44.58 | 133.6 | 168.24 | 35.15 | 3.84 | 29.08 | 39.5 | 95 | 6363.9 | 92.38 | 2 | 0 | Normal | 2.9292 | 0.0833
2026-09-21 18:35 | 2026-09-21 | COOLING | 29.11 | 25 | 24.95 | 29.26 | 4.31 | 117.2 | 77 | 86 | 4.52 | 23.91 | 45.5 | 137.82 | 173.52 | 36.24 | 3.84 | 28.49 | 36.2 | 95 | 6366.9 | 92.46 | 2 | 0 | Normal | 3.02 | 0.0833
2026-09-21 18:40 | 2026-09-21 | COOLING | 29.68 | 25 | 25.14 | 29.6 | 4.46 | 113.7 | 78 | 87.2 | 4.73 | 24.61 | 45.6 | 134.08 | 169.64 | 36.08 | 3.75 | 28.58 | 41.3 | 96 | 6369.9 | 92.55 | 2 | 0 | Normal | 3.0067 | 0.0833
2026-09-21 18:45 | 2026-09-21 | COOLING | 29.14 | 25 | 24.78 | 26.63 | 1.85 | 124.1 | 36.2 | 61 | 4.54 | 21.89 | 20.73 | 82.57 | 102.2 | 19.91 | 4.19 | 27.4 | 34.8 | 90 | 6371.6 | 92.63 | 2 | 0 | Normal | 1.6592 | 0.0833
2026-09-21 18:50 | 2026-09-21 | IDLE | 29.79 | 25 | 28.13 | 28.71 | 0.58 | 115.5 | 0 | 0 |  |  | 6 | 0 | 0 | 12.15 |  | 32 | 45.4 | 96 | 6372.6 | 92.63 | 0 | 0 | Normal | 1.0125 | 0
2026-09-21 18:55 | 2026-09-21 | IDLE | 28.9 | 25 | 28.08 | 28.54 | 0.46 | 113.1 | 0 | 0 |  |  | 4.64 | 0 | 0 | 8.97 |  | 32.33 | 42.3 | 91 | 6373.3 | 92.63 | 0 | 0 | Normal | 0.7475 | 0
2026-09-21 19:00 | 2026-09-21 | IDLE | 28.99 | 25 | 28.04 | 28.57 | 0.53 | 115.9 | 0 | 0 |  |  | 5.52 | 0 | 0 | 10.49 |  | 31.53 | 44.4 | 91 | 6374.2 | 92.63 | 0 | 0 | Normal | 0.8742 | 0
2026-09-21 19:05 | 2026-09-21 | IDLE | 28.96 | 25 | 28 | 28.5 | 0.5 | 117.8 | 0 | 0 |  |  | 5.31 | 0 | 0 | 8.31 |  | 31.05 | 47.2 | 91 | 6374.9 | 92.63 | 0 | 0 | Normal | 0.6925 | 0
2026-09-21 19:10 | 2026-09-21 | IDLE | 28.03 | 25 | 27.91 | 28.36 | 0.45 | 116.1 | 0 | 0 |  |  | 4.7 | 0 | 0 | 9.64 |  | 31.28 | 47 | 91 | 6375.7 | 92.63 | 0 | 0 | Normal | 0.8033 | 0
2026-09-21 19:15 | 2026-09-21 | IDLE | 27.83 | 25 | 27.82 | 28.28 | 0.46 | 120 | 0 | 0 |  |  | 4.98 | 0 | 0 | 12.97 |  | 30.72 | 45.5 | 93 | 6376.8 | 92.63 | 0 | 0 | Normal | 1.0808 | 0
2026-09-21 19:20 | 2026-09-21 | IDLE | 28.26 | 25 | 27.78 | 28.31 | 0.53 | 111.6 | 0 | 0 |  |  | 5.37 | 0 | 0 | 11.24 |  | 31.88 | 44.3 | 95 | 6377.7 | 92.63 | 0 | 0 | Normal | 0.9367 | 0
2026-09-21 19:25 | 2026-09-21 | IDLE | 28.51 | 25 | 27.75 | 28.28 | 0.53 | 118.1 | 0 | 0 |  |  | 5.61 | 0 | 0 | 11.91 |  | 31.5 | 49.6 | 93 | 6378.7 | 92.63 | 0 | 0 | Normal | 0.9925 | 0
2026-09-21 19:30 | 2026-09-21 | IDLE | 28.27 | 25 | 27.71 | 28.18 | 0.47 | 116.4 | 0 | 0 |  |  | 4.94 | 0 | 0 | 9.59 |  | 30.74 | 56 | 95 | 6379.5 | 92.63 | 0 | 0 | Normal | 0.7992 | 0
2026-09-21 19:35 | 2026-09-21 | IDLE | 27.75 | 25 | 27.65 | 33.58 | 5.93 | 0 | 0 | 0 |  |  | 4.44 | 0 | 0 | 8.21 |  | 31.42 | 49 | 94 | 6380.2 | 92.63 | 0 | 0 | Normal | 0.6842 | 0
2026-09-21 19:40 | 2026-09-21 | IDLE | 27.17 | 25 | 27.56 | 28.06 | 0.5 | 115.9 | 0 | 0 |  |  | 5.2 | 0 | 0 | 7.9 |  | 30.65 | 44.3 | 96 | 6380.8 | 92.63 | 0 | 0 | Normal | 0.6583 | 0
2026-09-21 19:45 | 2026-09-21 | IDLE | 27.54 | 25 | 27.51 | 33.38 | 5.87 | 0 | 0 | 0 |  |  | 4.4 | 0 | 0 | 9.79 |  | 31.13 | 48.6 | 93 | 6381.7 | 92.63 | 0 | 0 | Normal | 0.8158 | 0
2026-09-21 19:50 | 2026-09-21 | IDLE | 27.96 | 25 | 27.49 | 27.99 | 0.5 | 117.1 | 0 | 0 |  |  | 5.24 | 0 | 0 | 8.18 |  | 31.51 | 44.9 | 96 | 6382.3 | 92.63 | 0 | 0 | Normal | 0.6817 | 0
2026-09-21 19:55 | 2026-09-21 | IDLE | 27.99 | 25 | 27.48 | 28.02 | 0.54 | 122.3 | 0 | 0 |  |  | 5.96 | 0 | 0 | 12.42 |  | 31.29 | 52.4 | 93 | 6383.4 | 92.63 | 0 | 0 | Normal | 1.035 | 0
2026-09-21 20:00 | 2026-09-21 | IDLE | 27.02 | 25 | 27.41 | 32.45 | 5.04 | 0 | 0 | 0 |  |  | 3.78 | 0 | 0 | 7.57 |  | 30.11 | 54.2 | 94 | 6384 | 92.63 | 0 | 0 | Normal | 0.6308 | 0
2026-09-21 20:05 | 2026-09-21 | IDLE | 27.64 | 25 | 27.39 | 27.84 | 0.45 | 114.8 | 0 | 0 |  |  | 4.59 | 0 | 0 | 8.69 |  | 30.71 | 45.4 | 94 | 6384.7 | 92.63 | 0 | 0 | Normal | 0.7242 | 0
2026-09-21 20:10 | 2026-09-21 | IDLE | 26.96 | 25 | 27.33 | 27.77 | 0.44 | 121.7 | 0 | 0 |  |  | 4.78 | 0 | 0 | 9.59 |  | 30.19 | 46.3 | 88 | 6385.5 | 92.63 | 0 | 0 | Normal | 0.7992 | 0
2026-09-21 20:15 | 2026-09-21 | IDLE | 26.69 | 25 | 27.26 | 31.59 | 4.33 | 0 | 0 | 0 |  |  | 3.24 | 0 | 0 | 8.27 |  | 30.55 | 41.7 | 91 | 6386.2 | 92.63 | 0 | 0 | Normal | 0.6892 | 0
2026-09-21 20:20 | 2026-09-21 | IDLE | 27.57 | 25 | 27.25 | 27.81 | 0.56 | 119.6 | 0 | 0 |  |  | 6.06 | 0 | 0 | 10 |  | 30.13 | 40.7 | 90 | 6387.1 | 92.63 | 0 | 0 | Normal | 0.8333 | 0
2026-09-21 20:25 | 2026-09-21 | IDLE | 25.85 | 25 | 27.15 | 32.75 | 5.6 | 0 | 0 | 0 |  |  | 4.2 | 0 | 0 | 3.9 |  | 30.77 | 38 | 100 | 6387.4 | 92.63 | 0 | 0 | Normal | 0.325 | 0
2026-09-21 20:30 | 2026-09-21 | IDLE | 27.14 | 25 | 27.13 | 32.59 | 5.46 | 0 | 0 | 0 |  |  | 4.1 | 0 | 0 | 7.96 |  | 31.43 | 42.7 | 90 | 6388 | 92.63 | 0 | 0 | Normal | 0.6633 | 0
2026-09-21 20:35 | 2026-09-21 | IDLE | 26.56 | 25 | 27.09 | 32.28 | 5.19 | 0 | 0 | 0 |  |  | 3.88 | 0 | 0 | 7.43 |  | 31.24 | 37.4 | 94 | 6388.7 | 92.63 | 0 | 0 | Normal | 0.6192 | 0
2026-09-21 20:40 | 2026-09-21 | IDLE | 26.12 | 25 | 27.02 | 31.12 | 4.1 | 0 | 0 | 0 |  |  | 3.08 | 0 | 0 | 6.97 |  | 30.42 | 46.2 | 96 | 6389.2 | 92.63 | 0 | 0 | Normal | 0.5808 | 0
2026-09-21 20:45 | 2026-09-21 | IDLE | 25.47 | 25 | 26.93 | 30.87 | 3.94 | 0 | 0 | 0 |  |  | 2.96 | 0 | 0 | 8.22 |  | 30.02 | 40.2 | 97 | 6389.9 | 92.63 | 0 | 0 | Normal | 0.685 | 0
2026-09-21 20:50 | 2026-09-21 | IDLE | 25.85 | 25 | 26.87 | 31.87 | 5 | 0 | 0 | 0 |  |  | 3.75 | 0 | 0 | 5.8 |  | 29.38 | 39.5 | 98 | 6390.4 | 92.63 | 0 | 0 | Normal | 0.4833 | 0
2026-09-21 20:55 | 2026-09-21 | IDLE | 25.74 | 25 | 26.81 | 31.77 | 4.96 | 0 | 0 | 0 |  |  | 3.72 | 0 | 0 | 6.76 |  | 30.1 | 49.1 | 92 | 6391 | 92.63 | 0 | 0 | Normal | 0.5633 | 0
2026-09-21 21:00 | 2026-09-21 | IDLE | 26.09 | 25 | 26.79 | 31.58 | 4.79 | 0 | 0 | 0 |  |  | 3.58 | 0 | 0 | 9.01 |  | 30.16 | 41.9 | 95 | 6391.7 | 92.63 | 0 | 0 | Normal | 0.7508 | 0
2026-09-21 21:05 | 2026-09-21 | IDLE | 25.17 | 25 | 26.71 | 31.3 | 4.59 | 0 | 0 | 0 |  |  | 3.44 | 0 | 0 | 3.5 |  | 28.51 | 44 | 94 | 6392 | 92.63 | 0 | 0 | Normal | 0.2917 | 0
2026-09-21 21:10 | 2026-09-21 | IDLE | 26.06 | 25 | 26.7 | 31.64 | 4.94 | 0 | 0 | 0 |  |  | 3.7 | 0 | 0 | 5.16 |  | 29.34 | 44.5 | 96 | 6392.4 | 92.63 | 0 | 0 | Normal | 0.43 | 0
2026-09-21 21:15 | 2026-09-21 | IDLE | 25.66 | 25 | 26.66 | 31.31 | 4.65 | 0 | 0 | 0 |  |  | 3.48 | 0 | 0 | 5.86 |  | 29.06 | 43.1 | 95 | 6392.9 | 92.63 | 0 | 0 | Normal | 0.4883 | 0
2026-09-21 21:20 | 2026-09-21 | IDLE | 25.1 | 25 | 26.6 | 31.47 | 4.87 | 0 | 0 | 0 |  |  | 3.65 | 0 | 0 | 4.99 |  | 29.31 | 41.9 | 96 | 6393.3 | 92.63 | 0 | 0 | Normal | 0.4158 | 0
2026-09-21 21:25 | 2026-09-21 | IDLE | 25.38 | 25 | 26.56 | 31.68 | 5.12 | 0 | 0 | 0 |  |  | 3.84 | 0 | 0 | 4.64 |  | 30.04 | 50.1 | 91 | 6393.7 | 92.63 | 0 | 0 | Normal | 0.3867 | 0
2026-09-21 21:30 | 2026-09-21 | IDLE | 24.69 | 25 | 26.49 | 32.04 | 5.55 | 0 | 0 | 0 |  |  | 4.17 | 0 | 0 | 6.39 |  | 29.49 | 45.1 | 88 | 6394.3 | 92.63 | 0 | 0 | Normal | 0.5325 | 0
2026-09-21 21:35 | 2026-09-21 | IDLE | 25.09 | 25 | 26.45 | 31.9 | 5.45 | 0 | 0 | 0 |  |  | 4.1 | 0 | 0 | 7.87 |  | 30.32 | 45.3 | 95 | 6394.9 | 92.63 | 0 | 0 | Normal | 0.6558 | 0
2026-09-21 21:40 | 2026-09-21 | IDLE | 24.89 | 25 | 26.41 | 30.66 | 4.25 | 0 | 0 | 0 |  |  | 3.2 | 0 | 0 | 4.55 |  | 28.53 | 41 | 95 | 6395.3 | 92.63 | 0 | 0 | Normal | 0.3792 | 0
2026-09-21 21:45 | 2026-09-21 | IDLE | 24.19 | 25 | 26.33 | 30.89 | 4.56 | 0 | 0 | 0 |  |  | 3.42 | 0 | 0 | 7.49 |  | 29.86 | 45.8 | 89 | 6395.9 | 92.63 | 0 | 0 | Normal | 0.6242 | 0
2026-09-21 21:50 | 2026-09-21 | IDLE | 23.68 | 25 | 26.23 | 30.16 | 3.93 | 0 | 0 | 0 |  |  | 2.96 | 0 | 0 | 4.89 |  | 30.85 | 38.1 | 90 | 6396.3 | 92.63 | 0 | 0 | Normal | 0.4075 | 0
2026-09-21 21:55 | 2026-09-21 | IDLE | 24 | 25 | 26.16 | 30.32 | 4.16 | 0 | 0 | 0 |  |  | 3.12 | 0 | 0 | 5.42 |  | 29.68 | 45.8 | 94 | 6396.8 | 92.63 | 0 | 0 | Normal | 0.4517 | 0
2026-09-21 22:00 | 2026-09-21 | IDLE | 23.63 | 25 | 26.09 | 30.67 | 4.58 | 0 | 0 | 0 |  |  | 3.44 | 0 | 0 | 7.35 |  | 30.12 | 43.7 | 91 | 6397.4 | 92.63 | 0 | 0 | Normal | 0.6125 | 0
2026-09-21 22:05 | 2026-09-21 | IDLE | 23.92 | 25 | 26.04 | 28.89 | 2.85 | 0 | 0 | 0 |  |  | 2.14 | 0 | 0 | 6.91 |  | 28.29 | 41.7 | 89 | 6398 | 92.63 | 0 | 0 | Normal | 0.5758 | 0
2026-09-21 22:10 | 2026-09-21 | IDLE | 23.36 | 25 | 25.97 | 30.25 | 4.28 | 0 | 0 | 0 |  |  | 3.21 | 0 | 0 | 6.14 |  | 29.42 | 49.4 | 93 | 6398.5 | 92.63 | 0 | 0 | Normal | 0.5117 | 0
2026-09-21 22:15 | 2026-09-21 | IDLE | 23.82 | 25 | 25.93 | 29.85 | 3.92 | 0 | 0 | 0 |  |  | 2.94 | 0 | 0 | 6.06 |  | 28.27 | 54 | 92 | 6399 | 92.63 | 0 | 0 | Normal | 0.505 | 0
2026-09-21 22:20 | 2026-09-21 | IDLE | 23.31 | 25 | 25.87 | 29.59 | 3.72 | 0 | 0 | 0 |  |  | 2.79 | 0 | 0 | 6 |  | 29.35 | 46.8 | 93 | 6399.5 | 92.63 | 0 | 0 | Normal | 0.5 | 0
2026-09-21 22:25 | 2026-09-21 | IDLE | 23.64 | 25 | 25.84 | 29.39 | 3.55 | 0 | 0 | 0 |  |  | 2.66 | 0 | 0 | 4.58 |  | 29.21 | 46.7 | 92 | 6399.9 | 92.63 | 0 | 0 | Normal | 0.3817 | 0
2026-09-21 22:30 | 2026-09-21 | IDLE | 22.77 | 25 | 25.76 | 29.78 | 4.02 | 0 | 0 | 0 |  |  | 3.01 | 0 | 0 | 7.58 |  | 29.12 | 48.7 | 95 | 6400.5 | 92.63 | 0 | 0 | Normal | 0.6317 | 0
2026-09-21 22:35 | 2026-09-21 | IDLE | 22.97 | 25 | 25.7 | 29.3 | 3.6 | 0 | 0 | 0 |  |  | 2.7 | 0 | 0 | 6.79 |  | 28.6 | 40.7 | 96 | 6401.1 | 92.63 | 0 | 0 | Normal | 0.5658 | 0
2026-09-21 22:40 | 2026-09-21 | IDLE | 22.93 | 25 | 25.65 | 29.54 | 3.89 | 0 | 0 | 0 |  |  | 2.91 | 0 | 0 | 3.85 |  | 28.68 | 44.9 | 91 | 6401.4 | 92.63 | 0 | 0 | Normal | 0.3208 | 0
2026-09-21 22:45 | 2026-09-21 | IDLE | 22.19 | 25 | 25.57 | 29.69 | 4.12 | 0 | 0 | 0 |  |  | 3.09 | 0 | 0 | 7.35 |  | 28.17 | 38.4 | 97 | 6402 | 92.63 | 0 | 0 | Normal | 0.6125 | 0
2026-09-21 22:50 | 2026-09-21 | IDLE | 22.94 | 25 | 25.54 | 28.52 | 2.98 | 0 | 0 | 0 |  |  | 2.24 | 0 | 0 | 4.45 |  | 29.1 | 46.9 | 86 | 6402.4 | 92.63 | 0 | 0 | Normal | 0.3708 | 0
2026-09-21 22:55 | 2026-09-21 | IDLE | 22.77 | 25 | 25.5 | 28.94 | 3.44 | 0 | 0 | 0 |  |  | 2.58 | 0 | 0 | 6.91 |  | 28.62 | 45.7 | 99 | 6402.9 | 92.63 | 0 | 0 | Normal | 0.5758 | 0
2026-09-21 23:00 | 2026-09-21 | IDLE | 22.41 | 25 | 25.45 | 29.04 | 3.59 | 0 | 0 | 0 |  |  | 2.7 | 0 | 0 | 4.45 |  | 28.42 | 45.5 | 96 | 6403.3 | 92.63 | 0 | 0 | Normal | 0.3708 | 0
2026-09-21 23:05 | 2026-09-21 | IDLE | 22.07 | 25 | 25.39 | 29.54 | 4.15 | 0 | 0 | 0 |  |  | 3.1 | 0 | 0 | 8.56 |  | 28.13 | 38.8 | 89 | 6404 | 92.63 | 0 | 0 | Normal | 0.7133 | 0
2026-09-21 23:10 | 2026-09-21 | IDLE | 21.82 | 25 | 25.32 | 28.97 | 3.65 | 0 | 0 | 0 |  |  | 2.73 | 0 | 0 | 7.6 |  | 28.74 | 44.3 | 99 | 6404.7 | 92.63 | 0 | 0 | Normal | 0.6333 | 0
2026-09-21 23:15 | 2026-09-21 | IDLE | 22.65 | 25 | 25.31 | 29.47 | 4.16 | 0 | 0 | 0 |  |  | 3.12 | 0 | 0 | 7.31 |  | 27.97 | 48.7 | 94 | 6405.3 | 92.63 | 0 | 0 | Normal | 0.6092 | 0
2026-09-21 23:20 | 2026-09-21 | IDLE | 22.14 | 25 | 25.27 | 30.26 | 4.99 | 0 | 0 | 0 |  |  | 3.75 | 0 | 0 | 6.91 |  | 27.48 | 46 | 96 | 6405.9 | 92.63 | 0 | 0 | Normal | 0.5758 | 0
2026-09-21 23:25 | 2026-09-21 | IDLE | 21.6 | 25 | 25.21 | 28.34 | 3.13 | 0 | 0 | 0 |  |  | 2.36 | 0 | 0 | 4.55 |  | 29.02 | 40.3 | 94 | 6406.2 | 92.63 | 0 | 0 | Normal | 0.3792 | 0
2026-09-21 23:30 | 2026-09-21 | IDLE | 22.43 | 25 | 25.2 | 28.58 | 3.38 | 0 | 0 | 0 |  |  | 2.54 | 0 | 0 | 4.77 |  | 27.44 | 40.3 | 95 | 6406.6 | 92.63 | 0 | 0 | Normal | 0.3975 | 0
2026-09-21 23:35 | 2026-09-21 | IDLE | 21.54 | 25 | 25.14 | 27.48 | 2.34 | 0 | 0 | 0 |  |  | 1.76 | 0 | 0 | 7.75 |  | 27.49 | 38.8 | 91 | 6407.3 | 92.63 | 0 | 0 | Normal | 0.6458 | 0
2026-09-21 23:40 | 2026-09-21 | IDLE | 21.59 | 25 | 25.1 | 28.54 | 3.44 | 0 | 0 | 0 |  |  | 2.58 | 0 | 0 | 6.71 |  | 28 | 41.2 | 95 | 6407.8 | 92.63 | 0 | 0 | Normal | 0.5592 | 0
2026-09-21 23:45 | 2026-09-21 | IDLE | 21.36 | 25 | 25.04 | 28.47 | 3.43 | 0 | 0 | 0 |  |  | 2.56 | 0 | 0 | 6.67 |  | 28.94 | 43.9 | 97 | 6408.4 | 92.63 | 0 | 0 | Normal | 0.5558 | 0
2026-09-21 23:50 | 2026-09-21 | IDLE | 22.2 | 25 | 25.05 | 28.7 | 3.65 | 0 | 0 | 0 |  |  | 2.73 | 0 | 0 | 5.09 |  | 27.88 | 42.8 | 91 | 6408.8 | 92.63 | 0 | 0 | Normal | 0.4242 | 0
2026-09-21 23:55 | 2026-09-21 | FREE_COOLING | 20.97 | 25 | 22.91 | 23.12 | 0.21 | 122.2 | 0 | 43.9 |  |  | 2.33 | 2.08 | 2.08 | 5.47 |  | 25.97 | 42.5 | 92 | 6409.3 | 92.63 | 1 | 0 | Normal | 0.4558 | 0
2026-09-22 | 2026-09-22 | IDLE | 21.45 | 25 | 24.92 | 28.58 | 3.66 | 0 | 0 | 0 |  |  | 2.74 | 0 | 0 | 5.36 |  | 28.01 | 43.3 | 95 | 6409.7 | 92.63 | 0 | 0 | Normal | 0.4467 | 0
2026-09-22 00:05 | 2026-09-22 | IDLE | 21.5 | 25 | 24.9 | 29.23 | 4.33 | 0 | 0 | 0 |  |  | 3.24 | 0 | 0 | 5.69 |  | 27.98 | 42.7 | 89 | 6410.2 | 92.63 | 0 | 0 | Normal | 0.4742 | 0
2026-09-22 00:10 | 2026-09-22 | IDLE | 21.33 | 25 | 24.88 | 29.21 | 4.33 | 0 | 0 | 0 |  |  | 3.24 | 0 | 0 | 4.54 |  | 27.17 | 44.4 | 90 | 6410.6 | 92.63 | 0 | 0 | Normal | 0.3783 | 0
2026-09-22 00:15 | 2026-09-22 | FREE_COOLING | 20.6 | 25 | 21.7 | 21.96 | 0.26 | 123 | 0 | 46.7 |  |  | 2.86 | 2.58 | 2.58 | 6.73 |  | 24.67 | 43.1 | 91 | 6411.1 | 92.63 | 1 | 0 | Normal | 0.5608 | 0
2026-09-22 00:20 | 2026-09-22 | FREE_COOLING | 20.17 | 25 | 20.78 | 21 | 0.22 | 118.9 | 0 | 44.2 |  |  | 2.44 | 2.19 | 2.19 | 3.12 |  | 24.91 | 41.2 | 91 | 6411.4 | 92.63 | 1 | 0 | Normal | 0.26 | 0
2026-09-22 00:25 | 2026-09-22 | FREE_COOLING | 20.81 | 25 | 22.95 | 23.25 | 0.3 | 119.8 | 0 | 39.4 |  |  | 3.21 | 2.9 | 2.9 | 7.11 |  | 25.97 | 49.4 | 91 | 6412 | 92.63 | 1 | 0 | Normal | 0.5925 | 0
2026-09-22 00:30 | 2026-09-22 | COOLING | 21.42 | 25 | 25.61 | 28.65 | 3.04 | 120 | 53.4 | 67.6 | 4.39 | 22.16 | 32.76 | 96.52 | 118.43 | 22.23 | 4.39 | 28.77 | 34.4 | 92 | 6413.8 | 92.71 | 2 | 0 | Normal | 1.8525 | 0.0833
2026-09-22 00:35 | 2026-09-22 | COOLING | 20.18 | 25 | 25.28 | 28.35 | 3.07 | 117.9 | 55.6 | 68.8 | 4.86 | 21.73 | 32.55 | 94.38 | 116.06 | 22 | 4.33 | 28.03 | 39.7 | 89 | 6415.7 | 92.8 | 2 | 0 | Normal | 1.8333 | 0.0833
2026-09-22 00:40 | 2026-09-22 | COOLING | 20.06 | 25 | 24.56 | 27.78 | 3.22 | 117.9 | 57.8 | 70.2 | 4.51 | 21.2 | 34.14 | 107.25 | 131.43 | 24.54 | 4.42 | 27.7 | 35.7 | 95 | 6417.7 | 92.88 | 2 | 0 | Normal | 2.045 | 0.0833
2026-09-22 00:45 | 2026-09-22 | COOLING | 19.73 | 25 | 24.74 | 27.8 | 3.06 | 120 | 60.2 | 71.6 | 4.81 | 20.77 | 33.14 | 103.74 | 126.87 | 23.48 | 4.47 | 27.61 | 29.6 | 97 | 6419.7 | 92.96 | 2 | 0 | Normal | 1.9567 | 0.0833
2026-09-22 00:50 | 2026-09-22 | COOLING | 20.04 | 25 | 24.66 | 27.82 | 3.16 | 114.3 | 54 | 67.8 | 4.54 | 20.86 | 32.44 | 96.68 | 118.05 | 21.7 | 4.5 | 27.92 | 40.5 | 95 | 6421.5 | 93.05 | 2 | 0 | Normal | 1.8083 | 0.0833
2026-09-22 00:55 | 2026-09-22 | COOLING | 19.54 | 25 | 25.58 | 28.54 | 2.96 | 122.4 | 54.6 | 68.4 | 4.65 | 20.3 | 32.62 | 100.16 | 122.46 | 22.64 | 4.47 | 27.66 | 31.3 | 90 | 6423.4 | 93.13 | 2 | 0 | Normal | 1.8867 | 0.0833
2026-09-22 01:00 | 2026-09-22 | COOLING | 19.65 | 25 | 25.51 | 28.4 | 2.89 | 122.9 | 58.2 | 70.4 | 4.29 | 21.89 | 31.89 | 106.18 | 130.52 | 24.69 | 4.34 | 27.62 | 37.6 | 93 | 6425.4 | 93.21 | 2 | 0 | Normal | 2.0575 | 0.0833
2026-09-22 01:05 | 2026-09-22 | COOLING | 20.14 | 25 | 24.85 | 28.06 | 3.21 | 113.2 | 56.4 | 69.2 | 4.73 | 20.76 | 32.67 | 100 | 122.2 | 22.53 | 4.48 | 27.69 | 36.5 | 91 | 6427.3 | 93.3 | 2 | 0 | Normal | 1.8775 | 0.0833
2026-09-22 01:10 | 2026-09-22 | COOLING | 20.38 | 25 | 24.66 | 28.09 | 3.43 | 108.4 | 57.8 | 70.2 | 4.89 | 21.28 | 33.4 | 95.61 | 117.33 | 22.05 | 4.38 | 27.84 | 38.1 | 94 | 6429.1 | 93.38 | 2 | 0 | Normal | 1.8375 | 0.0833
2026-09-22 01:15 | 2026-09-22 | COOLING | 19.41 | 25 | 25.05 | 27.93 | 2.88 | 125.1 | 53.6 | 67.6 | 4.66 | 20.96 | 32.47 | 109.59 | 133.9 | 24.68 | 4.49 | 28.37 | 37.8 | 93 | 6431.2 | 93.46 | 2 | 0 | Normal | 2.0567 | 0.0833
2026-09-22 01:20 | 2026-09-22 | COOLING | 19.62 | 25 | 25.09 | 28.3 | 3.21 | 116.7 | 57.2 | 69.8 | 4.6 | 21.32 | 33.7 | 97.47 | 119.13 | 21.98 | 4.48 | 28.9 | 38.1 | 96 | 6433 | 93.55 | 2 | 0 | Normal | 1.8317 | 0.0833
2026-09-22 01:25 | 2026-09-22 | COOLING | 19.94 | 25 | 24.93 | 28.12 | 3.19 | 118.5 | 57 | 69.8 | 4.7 | 21.64 | 34.04 | 100.22 | 122.98 | 23.11 | 4.38 | 28.31 | 36 | 90 | 6434.9 | 93.63 | 2 | 0 | Normal | 1.9258 | 0.0833
2026-09-22 01:30 | 2026-09-22 | COOLING | 19.92 | 25 | 25.28 | 28.46 | 3.18 | 119.3 | 57.4 | 70 | 4.67 | 20.79 | 34.2 | 109.86 | 134.4 | 24.91 | 4.46 | 28.28 | 42.5 | 90 | 6437 | 93.71 | 2 | 0 | Normal | 2.0758 | 0.0833
2026-09-22 01:35 | 2026-09-22 | COOLING | 19.93 | 25 | 24.71 | 27.93 | 3.22 | 117.6 | 55.8 | 69 | 4.66 | 21.1 | 34.08 | 109.12 | 132.88 | 24.12 | 4.57 | 27.76 | 29.5 | 93 | 6439 | 93.8 | 2 | 0 | Normal | 2.01 | 0.0833
2026-09-22 01:40 | 2026-09-22 | COOLING | 20.05 | 25 | 25.36 | 28.4 | 3.04 | 120.7 | 53.6 | 67.6 | 4.68 | 21.49 | 33.08 | 109.06 | 132.72 | 24.01 | 4.59 | 28.66 | 35.5 | 93 | 6441 | 93.88 | 2 | 0 | Normal | 2.0008 | 0.0833
2026-09-22 01:45 | 2026-09-22 | COOLING | 18.94 | 25 | 25.19 | 28.5 | 3.31 | 116.5 | 57 | 69.6 | 4.7 | 20.96 | 34.7 | 107.56 | 131.25 | 24.04 | 4.52 | 28.56 | 36 | 87 | 6443 | 93.96 | 2 | 0 | Normal | 2.0033 | 0.0833
2026-09-22 01:50 | 2026-09-22 | COOLING | 19.76 | 25 | 25.6 | 28.7 | 3.1 | 118.4 | 57.6 | 70.2 | 4.17 | 21.02 | 33.06 | 100.08 | 122.49 | 22.75 | 4.45 | 28.85 | 35 | 97 | 6444.9 | 94.05 | 2 | 0 | Normal | 1.8958 | 0.0833
2026-09-22 01:55 | 2026-09-22 | COOLING | 19.44 | 25 | 25.32 | 28.51 | 3.19 | 117.7 | 56.6 | 69.4 | 4.41 | 21.19 | 33.81 | 107.07 | 131.23 | 24.53 | 4.41 | 28.63 | 35.5 | 85 | 6447 | 94.13 | 2 | 0 | Normal | 2.0442 | 0.0833
2026-09-22 02:00 | 2026-09-22 | COOLING | 19.56 | 25 | 25.51 | 28.52 | 3.01 | 123.8 | 55.8 | 69 | 4.58 | 19.86 | 33.49 | 107.25 | 130.62 | 23.72 | 4.57 | 28.83 | 39.7 | 94 | 6449 | 94.21 | 2 | 0 | Normal | 1.9767 | 0.0833
2026-09-22 02:05 | 2026-09-22 | COOLING | 19.03 | 25 | 25.08 | 28.16 | 3.08 | 117.6 | 57.2 | 69.8 | 4.69 | 20.84 | 32.67 | 93.3 | 113.85 | 20.86 | 4.52 | 28.55 | 37.7 | 87 | 6450.7 | 94.3 | 2 | 0 | Normal | 1.7383 | 0.0833
2026-09-22 02:10 | 2026-09-22 | COOLING | 19.42 | 25 | 25 | 28.09 | 3.09 | 120.2 | 56.6 | 69.4 | 4.6 | 21.91 | 33.46 | 110.07 | 133.94 | 24.22 | 4.59 | 28.25 | 36 | 94 | 6452.7 | 94.38 | 2 | 0 | Normal | 2.0183 | 0.0833
2026-09-22 02:15 | 2026-09-22 | COOLING | 18.54 | 25 | 24.9 | 28.11 | 3.21 | 115.9 | 57 | 69.8 | 4.46 | 21.23 | 33.46 | 105.8 | 128.8 | 23.36 | 4.58 | 28.73 | 41.4 | 95 | 6454.7 | 94.46 | 2 | 0 | Normal | 1.9467 | 0.0833
2026-09-22 02:20 | 2026-09-22 | COOLING | 19.85 | 25 | 24.93 | 28.18 | 3.25 | 113.7 | 55.2 | 68.6 | 4.41 | 21.3 | 33.26 | 107.15 | 130.89 | 24.1 | 4.49 | 27.91 | 41.6 | 94 | 6456.7 | 94.55 | 2 | 0 | Normal | 2.0083 | 0.0833
2026-09-22 02:25 | 2026-09-22 | COOLING | 20.04 | 25 | 25.01 | 28.05 | 3.04 | 123.3 | 57.8 | 70.2 | 4.54 | 21.27 | 33.76 | 103.65 | 126.94 | 23.64 | 4.43 | 28.58 | 33.6 | 91 | 6458.6 | 94.63 | 2 | 0 | Normal | 1.97 | 0.0833
2026-09-22 02:30 | 2026-09-22 | COOLING | 19.08 | 25 | 25.52 | 28.8 | 3.28 | 111.7 | 56.6 | 69.4 | 4.73 | 21.13 | 32.96 | 97 | 118.72 | 22.05 | 4.45 | 28.65 | 38.7 | 94 | 6460.5 | 94.71 | 2 | 0 | Normal | 1.8375 | 0.0833
2026-09-22 02:35 | 2026-09-22 | COOLING | 19.52 | 25 | 25.93 | 29.1 | 3.17 | 115.1 | 57.8 | 70.2 | 4.91 | 21.19 | 32.89 | 95.13 | 116.18 | 21.36 | 4.5 | 29.21 | 38.8 | 89 | 6462.3 | 94.8 | 2 | 0 | Normal | 1.78 | 0.0833
2026-09-22 02:40 | 2026-09-22 | COOLING | 19.04 | 25 | 24.92 | 27.9 | 2.98 | 121.7 | 56.6 | 69.4 | 4.65 | 21.79 | 32.58 | 105.14 | 128.3 | 23.51 | 4.52 | 28.16 | 33.5 | 95 | 6464.2 | 94.88 | 2 | 0 | Normal | 1.9592 | 0.0833
2026-09-22 02:45 | 2026-09-22 | COOLING | 19.54 | 25 | 24.53 | 27.74 | 3.21 | 117.4 | 55.4 | 68.8 | 4.98 | 21.16 | 33.99 | 101.62 | 124.12 | 22.84 | 4.5 | 27.94 | 37.6 | 95 | 6466.1 | 94.96 | 2 | 0 | Normal | 1.9033 | 0.0833
2026-09-22 02:50 | 2026-09-22 | FREE_COOLING | 19.53 | 25 | 21.54 | 21.78 | 0.24 | 117 | 0 | 29.6 |  |  | 2.61 | 2.36 | 2.36 | 4.7 |  | 24.61 | 36.5 | 96 | 6466.5 | 94.96 | 1 | 0 | Normal | 0.3917 | 0
2026-09-22 02:55 | 2026-09-22 | FREE_COOLING | 19.18 | 25 | 20.49 | 20.73 | 0.24 | 118.4 | 0 | 33.6 |  |  | 2.58 | 2.31 | 2.31 | 5.71 |  | 23.9 | 46.2 | 90 | 6467 | 94.96 | 1 | 0 | Normal | 0.4758 | 0
2026-09-22 03:00 | 2026-09-22 | FREE_COOLING | 19.36 | 25 | 21.69 | 22.02 | 0.33 | 121.3 | 0 | 44.7 |  |  | 3.68 | 3.32 | 3.32 | 6.58 |  | 24.59 | 41 | 94 | 6467.5 | 94.96 | 1 | 0 | Normal | 0.5483 | 0
2026-09-22 03:05 | 2026-09-22 | FREE_COOLING | 19.3 | 25 | 20.7 | 20.92 | 0.22 | 116.6 | 0 | 36.8 |  |  | 2.28 | 2.06 | 2.06 | 6.65 |  | 24.71 | 49.6 | 91 | 6468.1 | 94.96 | 1 | 0 | Normal | 0.5542 | 0
2026-09-22 03:10 | 2026-09-22 | FREE_COOLING | 19.8 | 25 | 21.08 | 21.39 | 0.31 | 114.2 | 0 | 38.4 |  |  | 3.22 | 2.9 | 2.9 | 5.33 |  | 24.11 | 40.9 | 91 | 6468.5 | 94.96 | 1 | 0 | Normal | 0.4442 | 0
2026-09-22 03:15 | 2026-09-22 | FREE_COOLING | 19.44 | 25 | 20.91 | 21.15 | 0.24 | 115.1 | 0 | 43.3 |  |  | 2.5 | 2.25 | 2.25 | 5.71 |  | 23.63 | 38 | 91 | 6469 | 94.96 | 1 | 0 | Normal | 0.4758 | 0
2026-09-22 03:20 | 2026-09-22 | FREE_COOLING | 19.02 | 25 | 21 | 21.3 | 0.3 | 112.7 | 0 | 47 |  |  | 3.03 | 2.72 | 2.72 | 8.31 |  | 24.36 | 45.5 | 91 | 6469.7 | 94.96 | 1 | 0 | Normal | 0.6925 | 0
2026-09-22 03:25 | 2026-09-22 | FREE_COOLING | 19.07 | 25 | 20.8 | 21.05 | 0.25 | 116 | 0 | 36.3 |  |  | 2.6 | 2.34 | 2.34 | 4.29 |  | 23.91 | 47.4 | 90 | 6470.1 | 94.96 | 1 | 0 | Normal | 0.3575 | 0
2026-09-22 03:30 | 2026-09-22 | FREE_COOLING | 18.42 | 25 | 19.41 | 19.66 | 0.25 | 117.8 | 0 | 40.8 |  |  | 2.64 | 2.37 | 2.37 | 4.78 |  | 22.34 | 42.1 | 92 | 6470.5 | 94.96 | 1 | 0 | Normal | 0.3983 | 0
2026-09-22 03:35 | 2026-09-22 | FREE_COOLING | 19.22 | 25 | 21.55 | 21.86 | 0.31 | 116.2 | 0 | 45.2 |  |  | 3.18 | 2.86 | 2.86 | 6.01 |  | 25.3 | 41.3 | 95 | 6471 | 94.96 | 1 | 0 | Normal | 0.5008 | 0
2026-09-22 03:40 | 2026-09-22 | FREE_COOLING | 19.13 | 25 | 20.8 | 21.05 | 0.25 | 119.5 | 0 | 40.3 |  |  | 2.73 | 2.46 | 2.46 | 6.87 |  | 23.99 | 35.5 | 90 | 6471.5 | 94.96 | 1 | 0 | Normal | 0.5725 | 0
2026-09-22 03:45 | 2026-09-22 | FREE_COOLING | 18.97 | 25 | 21.19 | 21.47 | 0.28 | 117.2 | 0 | 40.8 |  |  | 2.92 | 2.64 | 2.64 | 5.39 |  | 23.86 | 51.8 | 91 | 6472 | 94.96 | 1 | 0 | Normal | 0.4492 | 0
2026-09-22 03:50 | 2026-09-22 | FREE_COOLING | 19.09 | 25 | 21.14 | 21.43 | 0.29 | 125.2 | 0 | 41.7 |  |  | 3.27 | 2.96 | 2.96 | 5.8 |  | 24.85 | 46.8 | 91 | 6472.5 | 94.96 | 1 | 0 | Normal | 0.4833 | 0
2026-09-22 03:55 | 2026-09-22 | FREE_COOLING | 19.69 | 25 | 21.52 | 21.81 | 0.29 | 120.6 | 0 | 39.7 |  |  | 3.15 | 2.84 | 2.84 | 7.6 |  | 24.54 | 46.7 | 93 | 6473.1 | 94.96 | 1 | 0 | Normal | 0.6333 | 0
2026-09-22 04:00 | 2026-09-22 | FREE_COOLING | 19.85 | 25 | 21.28 | 21.57 | 0.29 | 123.6 | 0 | 33.5 |  |  | 3.21 | 2.88 | 2.88 | 6.42 |  | 25.33 | 45.2 | 95 | 6473.6 | 94.96 | 1 | 0 | Normal | 0.535 | 0
2026-09-22 04:05 | 2026-09-22 | FREE_COOLING | 19.53 | 25 | 21.2 | 21.47 | 0.27 | 118.4 | 0 | 38.2 |  |  | 2.88 | 2.6 | 2.6 | 7.13 |  | 24.07 | 42.7 | 92 | 6474.2 | 94.96 | 1 | 0 | Normal | 0.5942 | 0
2026-09-22 04:10 | 2026-09-22 | FREE_COOLING | 19.29 | 25 | 21.4 | 21.63 | 0.23 | 116.3 | 0 | 34.5 |  |  | 2.43 | 2.19 | 2.19 | 3.78 |  | 23.52 | 40.8 | 88 | 6474.5 | 94.96 | 1 | 0 | Normal | 0.315 | 0
2026-09-22 04:15 | 2026-09-22 | FREE_COOLING | 20.29 | 25 | 22.41 | 22.62 | 0.21 | 115.9 | 0 | 41.4 |  |  | 2.17 | 1.95 | 1.95 | 4.69 |  | 24.94 | 40.1 | 94 | 6474.9 | 94.96 | 1 | 0 | Normal | 0.3908 | 0
2026-09-22 04:20 | 2026-09-22 | FREE_COOLING | 20.09 | 25 | 21.27 | 21.51 | 0.24 | 114.6 | 0 | 41.8 |  |  | 2.4 | 2.16 | 2.16 | 6.79 |  | 24.11 | 37 | 94 | 6475.5 | 94.96 | 1 | 0 | Normal | 0.5658 | 0
2026-09-22 04:25 | 2026-09-22 | FREE_COOLING | 19.47 | 25 | 21.52 | 21.79 | 0.27 | 117.8 | 0 | 31.2 |  |  | 2.86 | 2.58 | 2.58 | 8.47 |  | 24.95 | 37.3 | 92 | 6476.2 | 94.96 | 1 | 0 | Normal | 0.7058 | 0
2026-09-22 04:30 | 2026-09-22 | FREE_COOLING | 19.16 | 25 | 21.22 | 21.52 | 0.3 | 118.2 | 0 | 43.4 |  |  | 3.27 | 2.94 | 2.94 | 7.26 |  | 25.06 | 46.5 | 91 | 6476.8 | 94.96 | 1 | 0 | Normal | 0.605 | 0
2026-09-22 04:35 | 2026-09-22 | FREE_COOLING | 19.94 | 25 | 21.89 | 22.15 | 0.26 | 115.5 | 0 | 35.1 |  |  | 2.76 | 2.47 | 2.47 | 8.39 |  | 25.04 | 41 | 90 | 6477.5 | 94.96 | 1 | 0 | Normal | 0.6992 | 0
2026-09-22 04:40 | 2026-09-22 | FREE_COOLING | 19.7 | 25 | 22.11 | 22.42 | 0.31 | 121.4 | 0 | 36.4 |  |  | 3.36 | 3.01 | 3.01 | 5.8 |  | 24.72 | 49.4 | 92 | 6478 | 94.96 | 1 | 0 | Normal | 0.4833 | 0
2026-09-22 04:45 | 2026-09-22 | FREE_COOLING | 20.58 | 25 | 22.07 | 22.29 | 0.22 | 121 | 0 | 41.1 |  |  | 2.33 | 2.1 | 2.1 | 7.32 |  | 25.27 | 52.3 | 93 | 6478.6 | 94.96 | 1 | 0 | Normal | 0.61 | 0
2026-09-22 04:50 | 2026-09-22 | FREE_COOLING | 20.07 | 25 | 22.26 | 22.54 | 0.28 | 125.1 | 0 | 46.5 |  |  | 3.08 | 2.78 | 2.78 | 4.96 |  | 25.45 | 43.5 | 92 | 6479 | 94.96 | 1 | 0 | Normal | 0.4133 | 0
2026-09-22 04:55 | 2026-09-22 | FREE_COOLING | 19.92 | 25 | 21.81 | 22.15 | 0.34 | 119.6 | 0 | 42.6 |  |  | 3.69 | 3.33 | 3.33 | 5.25 |  | 24.26 | 43.7 | 90 | 6479.5 | 94.96 | 1 | 0 | Normal | 0.4375 | 0
2026-09-22 05:00 | 2026-09-22 | FREE_COOLING | 19.72 | 25 | 21.62 | 22 | 0.38 | 117.7 | 0 | 37.6 |  |  | 3.97 | 3.58 | 3.58 | 6.2 |  | 24.89 | 47.7 | 95 | 6480 | 94.96 | 1 | 0 | Normal | 0.5167 | 0
2026-09-22 05:05 | 2026-09-22 | FREE_COOLING | 19.97 | 25 | 21.23 | 21.56 | 0.33 | 119.4 | 0 | 35.2 |  |  | 3.58 | 3.22 | 3.22 | 7.6 |  | 23.66 | 49.8 | 90 | 6480.6 | 94.96 | 1 | 0 | Normal | 0.6333 | 0
2026-09-22 05:10 | 2026-09-22 | FREE_COOLING | 20.97 | 25 | 22.81 | 23.08 | 0.27 | 121.9 | 0 | 34.5 |  |  | 3.04 | 2.74 | 2.74 | 5.53 |  | 25.66 | 42.6 | 88 | 6481.1 | 94.96 | 1 | 0 | Normal | 0.4608 | 0
2026-09-22 05:15 | 2026-09-22 | FREE_COOLING | 20.19 | 25 | 22.19 | 22.46 | 0.27 | 119.6 | 0 | 43.3 |  |  | 2.9 | 2.61 | 2.61 | 6.14 |  | 24.46 | 45.2 | 93 | 6481.6 | 94.96 | 1 | 0 | Normal | 0.5117 | 0
2026-09-22 05:20 | 2026-09-22 | FREE_COOLING | 19.91 | 25 | 21.14 | 21.42 | 0.28 | 119.7 | 0 | 36.3 |  |  | 3 | 2.7 | 2.7 | 7.4 |  | 24.63 | 53.3 | 98 | 6482.2 | 94.96 | 1 | 0 | Normal | 0.6167 | 0
2026-09-22 05:25 | 2026-09-22 | FREE_COOLING | 20.16 | 25 | 22.19 | 22.43 | 0.24 | 125.2 | 0 | 42.6 |  |  | 2.68 | 2.42 | 2.42 | 4.45 |  | 24.56 | 43.3 | 86 | 6482.6 | 94.96 | 1 | 0 | Normal | 0.3708 | 0
2026-09-22 05:30 | 2026-09-22 | FREE_COOLING | 20.52 | 25 | 22.56 | 22.89 | 0.33 | 118.6 | 0 | 34 |  |  | 3.51 | 3.16 | 3.16 | 7.63 |  | 24.91 | 45.2 | 92 | 6483.2 | 94.96 | 1 | 0 | Normal | 0.6358 | 0
2026-09-22 05:35 | 2026-09-22 | FREE_COOLING | 20.49 | 25 | 23.15 | 23.42 | 0.27 | 117.5 | 0 | 42.9 |  |  | 2.88 | 2.6 | 2.6 | 7.37 |  | 26.22 | 44.4 | 91 | 6483.8 | 94.96 | 1 | 0 | Normal | 0.6142 | 0
2026-09-22 05:40 | 2026-09-22 | FREE_COOLING | 20.36 | 25 | 21.88 | 22.17 | 0.29 | 117.5 | 0 | 45.9 |  |  | 3.04 | 2.74 | 2.74 | 6.23 |  | 23.9 | 45.2 | 90 | 6484.3 | 94.96 | 1 | 0 | Normal | 0.5192 | 0
2026-09-22 05:45 | 2026-09-22 | FREE_COOLING | 20.65 | 25 | 22.6 | 22.9 | 0.3 | 118.4 | 0 | 46.6 |  |  | 3.22 | 2.9 | 2.9 | 8.54 |  | 25.35 | 47.7 | 91 | 6485 | 94.96 | 1 | 0 | Normal | 0.7117 | 0
2026-09-22 05:50 | 2026-09-22 | FREE_COOLING | 20.99 | 25 | 22.38 | 22.67 | 0.29 | 118.5 | 0 | 35.1 |  |  | 3.01 | 2.72 | 2.72 | 4.89 |  | 26.14 | 45.5 | 91 | 6485.4 | 94.96 | 1 | 0 | Normal | 0.4075 | 0
2026-09-22 05:55 | 2026-09-22 | IDLE | 21.47 | 25 | 24.41 | 28.82 | 4.41 | 0 | 0 | 0 |  |  | 3.32 | 0 | 0 | 6.2 |  | 27.84 | 41.9 | 90 | 6486 | 94.96 | 0 | 0 | Normal | 0.5167 | 0
2026-09-22 06:00 | 2026-09-22 | FREE_COOLING | 20.75 | 25 | 22.12 | 22.35 | 0.23 | 123.3 | 0 | 40.3 |  |  | 2.62 | 2.37 | 2.37 | 7.23 |  | 25.17 | 49.8 | 88 | 6486.6 | 94.96 | 1 | 0 | Normal | 0.6025 | 0
2026-09-22 06:05 | 2026-09-22 | IDLE | 21.14 | 25 | 24.46 | 28.39 | 3.93 | 0 | 0 | 0 |  |  | 2.96 | 0 | 0 | 6.5 |  | 27.72 | 50.3 | 92 | 6487.1 | 94.96 | 0 | 0 | Normal | 0.5417 | 0
2026-09-22 06:10 | 2026-09-22 | FREE_COOLING | 20.8 | 25 | 22.31 | 22.56 | 0.25 | 118.5 | 0 | 39 |  |  | 2.68 | 2.42 | 2.42 | 4.64 |  | 25.83 | 42.3 | 89 | 6487.5 | 94.96 | 1 | 0 | Normal | 0.3867 | 0
2026-09-22 06:15 | 2026-09-22 | IDLE | 21.19 | 25 | 24.5 | 27.87 | 3.37 | 0 | 0 | 0 |  |  | 2.52 | 0 | 0 | 5.39 |  | 27.5 | 43.9 | 93 | 6487.9 | 94.96 | 0 | 0 | Normal | 0.4492 | 0
2026-09-22 06:20 | 2026-09-22 | IDLE | 21.29 | 25 | 24.53 | 27.91 | 3.38 | 0 | 0 | 0 |  |  | 2.54 | 0 | 0 | 4.34 |  | 27.09 | 45.4 | 95 | 6488.3 | 94.96 | 0 | 0 | Normal | 0.3617 | 0
2026-09-22 06:25 | 2026-09-22 | IDLE | 22 | 25 | 24.6 | 27.6 | 3 | 0 | 0 | 0 |  |  | 2.25 | 0 | 0 | 7.34 |  | 26.99 | 46.3 | 94 | 6488.9 | 94.96 | 0 | 0 | Normal | 0.6117 | 0
2026-09-22 06:30 | 2026-09-22 | IDLE | 21.98 | 25 | 24.66 | 28.77 | 4.11 | 0 | 0 | 0 |  |  | 3.08 | 0 | 0 | 7.51 |  | 28.11 | 46.7 | 89 | 6489.5 | 94.96 | 0 | 0 | Normal | 0.6258 | 0
2026-09-22 06:35 | 2026-09-22 | IDLE | 21.37 | 25 | 24.67 | 28.06 | 3.39 | 0 | 0 | 0 |  |  | 2.55 | 0 | 0 | 4.8 |  | 27.84 | 40.3 | 93 | 6489.9 | 94.96 | 0 | 0 | Normal | 0.4 | 0
2026-09-22 06:40 | 2026-09-22 | IDLE | 22.49 | 25 | 24.75 | 28.65 | 3.9 | 0 | 0 | 0 |  |  | 2.92 | 0 | 0 | 6.82 |  | 27 | 50.5 | 92 | 6490.5 | 94.96 | 0 | 0 | Normal | 0.5683 | 0
2026-09-22 06:45 | 2026-09-22 | IDLE | 22.21 | 25 | 24.8 | 28.95 | 4.15 | 0 | 0 | 0 |  |  | 3.1 | 0 | 0 | 3.65 |  | 28.66 | 42.1 | 95 | 6490.8 | 94.96 | 0 | 0 | Normal | 0.3042 | 0
2026-09-22 06:50 | 2026-09-22 | IDLE | 22.6 | 25 | 24.87 | 28.49 | 3.62 | 0 | 0 | 0 |  |  | 2.72 | 0 | 0 | 4.37 |  | 28.07 | 49.2 | 91 | 6491.2 | 94.96 | 0 | 0 | Normal | 0.3642 | 0
2026-09-22 06:55 | 2026-09-22 | IDLE | 21.9 | 25 | 24.88 | 29.75 | 4.87 | 0 | 0 | 0 |  |  | 3.66 | 0 | 0 | 5.92 |  | 28.41 | 45.1 | 89 | 6491.7 | 94.96 | 0 | 0 | Normal | 0.4933 | 0
2026-09-22 07:00 | 2026-09-22 | IDLE | 23.06 | 25 | 24.96 | 29.42 | 4.46 | 0 | 0 | 0 |  |  | 3.34 | 0 | 0 | 5.53 |  | 27.56 | 39.9 | 89 | 6492.1 | 94.96 | 0 | 0 | Normal | 0.4608 | 0
2026-09-22 07:05 | 2026-09-22 | IDLE | 22.75 | 25 | 25.01 | 29.07 | 4.06 | 0 | 0 | 0 |  |  | 3.04 | 0 | 0 | 5.25 |  | 28.35 | 37.9 | 93 | 6492.6 | 94.96 | 0 | 0 | Normal | 0.4375 | 0
2026-09-22 07:10 | 2026-09-22 | IDLE | 23.05 | 25 | 25.08 | 28.47 | 3.39 | 0 | 0 | 0 |  |  | 2.55 | 0 | 0 | 6.09 |  | 28.01 | 49.1 | 92 | 6493.1 | 94.96 | 0 | 0 | Normal | 0.5075 | 0
2026-09-22 07:15 | 2026-09-22 | IDLE | 23.02 | 25 | 25.13 | 29.37 | 4.24 | 0 | 0 | 0 |  |  | 3.18 | 0 | 0 | 4.4 |  | 27.73 | 44.2 | 97 | 6493.4 | 94.96 | 0 | 0 | Normal | 0.3667 | 0
2026-09-22 07:20 | 2026-09-22 | IDLE | 22.79 | 25 | 25.15 | 29.6 | 4.45 | 0 | 0 | 0 |  |  | 3.33 | 0 | 0 | 4.69 |  | 28.21 | 41.6 | 90 | 6493.8 | 94.96 | 0 | 0 | Normal | 0.3908 | 0
2026-09-22 07:25 | 2026-09-22 | IDLE | 22.14 | 25 | 25.14 | 29.27 | 4.13 | 0 | 0 | 0 |  |  | 3.09 | 0 | 0 | 6.96 |  | 28.1 | 45.9 | 95 | 6494.4 | 94.96 | 0 | 0 | Normal | 0.58 | 0
2026-09-22 07:30 | 2026-09-22 | IDLE | 23.67 | 25 | 25.22 | 29.68 | 4.46 | 0 | 0 | 0 |  |  | 3.34 | 0 | 0 | 4.22 |  | 28.69 | 42.9 | 87 | 6494.8 | 94.96 | 0 | 0 | Normal | 0.3517 | 0
2026-09-22 07:35 | 2026-09-22 | IDLE | 23.11 | 25 | 25.25 | 28.77 | 3.52 | 0 | 0 | 0 |  |  | 2.64 | 0 | 0 | 8.91 |  | 27.88 | 48.6 | 93 | 6495.5 | 94.96 | 0 | 0 | Normal | 0.7425 | 0
2026-09-22 07:40 | 2026-09-22 | IDLE | 23.36 | 25 | 25.3 | 29.2 | 3.9 | 0 | 0 | 0 |  |  | 2.92 | 0 | 0 | 5.09 |  | 28.76 | 44.4 | 91 | 6495.9 | 94.96 | 0 | 0 | Normal | 0.4242 | 0
2026-09-22 07:45 | 2026-09-22 | IDLE | 23.37 | 25 | 25.33 | 28.98 | 3.65 | 0 | 0 | 0 |  |  | 2.73 | 0 | 0 | 5.56 |  | 28.01 | 40.4 | 92 | 6496.4 | 94.96 | 0 | 0 | Normal | 0.4633 | 0
2026-09-22 07:50 | 2026-09-22 | IDLE | 24.26 | 25 | 25.42 | 29.6 | 4.18 | 0 | 0 | 0 |  |  | 3.14 | 0 | 0 | 5.94 |  | 28.89 | 43.8 | 94 | 6496.9 | 94.96 | 0 | 0 | Normal | 0.495 | 0
2026-09-22 07:55 | 2026-09-22 | IDLE | 23.92 | 25 | 25.47 | 30.47 | 5 | 0 | 0 | 0 |  |  | 3.75 | 0 | 0 | 6.84 |  | 28 | 39.7 | 92 | 6497.5 | 94.96 | 0 | 0 | Normal | 0.57 | 0
2026-09-22 08:00 | 2026-09-22 | IDLE | 24.32 | 25 | 25.54 | 27.97 | 2.43 | 0 | 0 | 0 |  |  | 1.82 | 0 | 0 | 4.98 |  | 29.45 | 48.2 | 91 | 6497.9 | 94.96 | 0 | 0 | Normal | 0.415 | 0
2026-09-22 08:05 | 2026-09-22 | IDLE | 24.23 | 25 | 25.59 | 29.91 | 4.32 | 0 | 0 | 0 |  |  | 3.24 | 0 | 0 | 3.9 |  | 29.57 | 46 | 92 | 6498.2 | 94.96 | 0 | 0 | Normal | 0.325 | 0
2026-09-22 08:10 | 2026-09-22 | IDLE | 24.62 | 25 | 25.66 | 29.27 | 3.61 | 0 | 0 | 0 |  |  | 2.7 | 0 | 0 | 5.31 |  | 28.1 | 46 | 87 | 6498.6 | 94.96 | 0 | 0 | Normal | 0.4425 | 0
2026-09-22 08:15 | 2026-09-22 | IDLE | 23.97 | 25 | 25.68 | 28.46 | 2.78 | 0 | 0 | 0 |  |  | 2.08 | 0 | 0 | 7.2 |  | 28.9 | 44.3 | 91 | 6499.2 | 94.96 | 0 | 0 | Normal | 0.6 | 0
2026-09-22 08:20 | 2026-09-22 | IDLE | 24.8 | 25 | 25.75 | 30.12 | 4.37 | 0 | 0 | 0 |  |  | 3.28 | 0 | 0 | 5.69 |  | 29.32 | 38.2 | 89 | 6499.7 | 94.96 | 0 | 0 | Normal | 0.4742 | 0
2026-09-22 08:25 | 2026-09-22 | IDLE | 24.28 | 25 | 25.77 | 29.52 | 3.75 | 0 | 0 | 0 |  |  | 2.8 | 0 | 0 | 6.09 |  | 29.89 | 37.4 | 95 | 6500.2 | 94.96 | 0 | 0 | Normal | 0.5075 | 0
2026-09-22 08:30 | 2026-09-22 | IDLE | 24.27 | 25 | 25.79 | 29.64 | 3.85 | 0 | 0 | 0 |  |  | 2.9 | 0 | 0 | 6.41 |  | 28.69 | 44.1 | 86 | 6500.8 | 94.96 | 0 | 0 | Normal | 0.5342 | 0
2026-09-22 08:35 | 2026-09-22 | IDLE | 24.99 | 25 | 25.85 | 30.11 | 4.26 | 0 | 0 | 0 |  |  | 3.2 | 0 | 0 | 6.23 |  | 28.59 | 46.4 | 90 | 6501.3 | 94.96 | 0 | 0 | Normal | 0.5192 | 0
2026-09-22 08:40 | 2026-09-22 | IDLE | 24.51 | 25 | 25.88 | 29.53 | 3.65 | 0 | 0 | 0 |  |  | 2.73 | 0 | 0 | 5.56 |  | 29.29 | 43.5 | 90 | 6501.7 | 94.96 | 0 | 0 | Normal | 0.4633 | 0
2026-09-22 08:45 | 2026-09-22 | IDLE | 25.51 | 25 | 25.95 | 29.91 | 3.96 | 0 | 0 | 0 |  |  | 2.97 | 0 | 0 | 7.55 |  | 28.97 | 48.4 | 94 | 6502.4 | 94.96 | 0 | 0 | Normal | 0.6292 | 0
2026-09-22 08:50 | 2026-09-22 | IDLE | 26.15 | 25 | 26.06 | 30.92 | 4.86 | 0 | 0 | 0 |  |  | 3.65 | 0 | 0 | 5.92 |  | 29.85 | 40.7 | 93 | 6502.9 | 94.96 | 0 | 0 | Normal | 0.4933 | 0
2026-09-22 08:55 | 2026-09-22 | IDLE | 25.93 | 25 | 26.14 | 31.81 | 5.67 | 0 | 0 | 0 |  |  | 4.24 | 0 | 0 | 7.13 |  | 30.04 | 43.5 | 87 | 6503.5 | 94.96 | 0 | 0 | Normal | 0.5942 | 0
2026-09-22 09:00 | 2026-09-22 | IDLE | 25.61 | 25 | 26.18 | 31.1 | 4.92 | 0 | 0 | 0 |  |  | 3.69 | 0 | 0 | 5.3 |  | 29.58 | 43.2 | 84 | 6503.9 | 94.96 | 0 | 0 | Normal | 0.4417 | 0
2026-09-22 09:05 | 2026-09-22 | IDLE | 25.96 | 25 | 26.24 | 31.5 | 5.26 | 0 | 0 | 0 |  |  | 3.94 | 0 | 0 | 6.64 |  | 29.13 | 44.6 | 94 | 6504.5 | 94.96 | 0 | 0 | Normal | 0.5533 | 0
2026-09-22 09:10 | 2026-09-22 | IDLE | 26.06 | 25 | 26.3 | 32.27 | 5.97 | 0 | 0 | 0 |  |  | 4.49 | 0 | 0 | 8.95 |  | 28.91 | 50.1 | 95 | 6505.2 | 94.96 | 0 | 0 | Normal | 0.7458 | 0
2026-09-22 09:15 | 2026-09-22 | IDLE | 26.29 | 25 | 26.36 | 31.17 | 4.81 | 0 | 0 | 0 |  |  | 3.62 | 0 | 0 | 8.27 |  | 29.3 | 44.5 | 89 | 6505.9 | 94.96 | 0 | 0 | Normal | 0.6892 | 0
2026-09-22 09:20 | 2026-09-22 | IDLE | 26.59 | 25 | 26.43 | 31.5 | 5.07 | 0 | 0 | 0 |  |  | 3.81 | 0 | 0 | 8.01 |  | 29.16 | 47.6 | 98 | 6506.6 | 94.96 | 0 | 0 | Normal | 0.6675 | 0
2026-09-22 09:25 | 2026-09-22 | IDLE | 26.2 | 25 | 26.47 | 31.42 | 4.95 | 0 | 0 | 0 |  |  | 3.72 | 0 | 0 | 6.78 |  | 29.9 | 50.3 | 95 | 6507.1 | 94.96 | 0 | 0 | Normal | 0.565 | 0
2026-09-22 09:30 | 2026-09-22 | IDLE | 26.27 | 25 | 26.51 | 31.5 | 4.99 | 0 | 0 | 0 |  |  | 3.75 | 0 | 0 | 9.18 |  | 29.55 | 50.9 | 95 | 6507.9 | 94.96 | 0 | 0 | Normal | 0.765 | 0
2026-09-22 09:35 | 2026-09-22 | IDLE | 26.43 | 25 | 26.55 | 31.86 | 5.31 | 0 | 0 | 0 |  |  | 3.97 | 0 | 0 | 8.31 |  | 29.67 | 46.4 | 97 | 6508.6 | 94.96 | 0 | 0 | Normal | 0.6925 | 0
2026-09-22 09:40 | 2026-09-22 | IDLE | 27.34 | 25 | 26.64 | 27.14 | 0.5 | 113.7 | 0 | 0 |  |  | 5.07 | 0 | 0 | 8.71 |  | 29.58 | 47.8 | 94 | 6509.3 | 94.96 | 0 | 0 | Normal | 0.7258 | 0
2026-09-22 09:45 | 2026-09-22 | IDLE | 27.32 | 25 | 26.71 | 31.71 | 5 | 0 | 0 | 0 |  |  | 3.75 | 0 | 0 | 7.51 |  | 30.42 | 41.3 | 88 | 6509.9 | 94.96 | 0 | 0 | Normal | 0.6258 | 0
2026-09-22 09:50 | 2026-09-22 | IDLE | 27.17 | 25 | 26.76 | 27.24 | 0.48 | 116.6 | 0 | 0 |  |  | 5.03 | 0 | 0 | 7.11 |  | 30.92 | 50.9 | 83 | 6510.5 | 94.96 | 0 | 0 | Normal | 0.5925 | 0
2026-09-22 09:55 | 2026-09-22 | IDLE | 27.15 | 25 | 26.81 | 27.26 | 0.45 | 116.8 | 0 | 0 |  |  | 4.77 | 0 | 0 | 8.78 |  | 30.53 | 43.6 | 95 | 6511.3 | 94.96 | 0 | 0 | Normal | 0.7317 | 0
2026-09-22 10:00 | 2026-09-22 | IDLE | 27.46 | 25 | 26.86 | 27.32 | 0.46 | 121.1 | 0 | 0 |  |  | 4.98 | 0 | 0 | 8.45 |  | 30.87 | 44.1 | 97 | 6512 | 94.96 | 0 | 0 | Normal | 0.7042 | 0
2026-09-22 10:05 | 2026-09-22 | IDLE | 27.44 | 25 | 26.91 | 27.33 | 0.42 | 122 | 0 | 0 |  |  | 4.6 | 0 | 0 | 9.27 |  | 31.24 | 44.6 | 94 | 6512.7 | 94.96 | 0 | 0 | Normal | 0.7725 | 0
2026-09-22 10:10 | 2026-09-22 | IDLE | 27.19 | 25 | 26.94 | 27.39 | 0.45 | 120.5 | 0 | 0 |  |  | 4.94 | 0 | 0 | 7.58 |  | 30.14 | 43.6 | 92 | 6513.4 | 94.96 | 0 | 0 | Normal | 0.6317 | 0
2026-09-22 10:15 | 2026-09-22 | IDLE | 28.18 | 25 | 27.02 | 27.46 | 0.44 | 117.5 | 0 | 0 |  |  | 4.7 | 0 | 0 | 9.14 |  | 31.29 | 43.6 | 95 | 6514.1 | 94.96 | 0 | 0 | Normal | 0.7617 | 0
2026-09-22 10:20 | 2026-09-22 | IDLE | 28.27 | 25 | 27.09 | 27.51 | 0.42 | 123.5 | 0 | 0 |  |  | 4.71 | 0 | 0 | 10.17 |  | 30.06 | 40.6 | 94 | 6515 | 94.96 | 0 | 0 | Normal | 0.8475 | 0
2026-09-22 10:25 | 2026-09-22 | IDLE | 28.15 | 25 | 27.15 | 27.64 | 0.49 | 114.5 | 0 | 0 |  |  | 5.06 | 0 | 0 | 10.61 |  | 30.63 | 40.2 | 88 | 6515.9 | 94.96 | 0 | 0 | Normal | 0.8842 | 0
2026-09-22 10:30 | 2026-09-22 | IDLE | 28.28 | 25 | 27.2 | 32.91 | 5.71 | 0 | 0 | 0 |  |  | 4.28 | 0 | 0 | 9.12 |  | 30.1 | 47.5 | 93 | 6516.6 | 94.96 | 0 | 0 | Normal | 0.76 | 0
2026-09-22 10:35 | 2026-09-22 | IDLE | 28.39 | 25 | 27.25 | 32.68 | 5.43 | 0 | 0 | 0 |  |  | 4.06 | 0 | 0 | 10.03 |  | 29.73 | 40.7 | 91 | 6517.5 | 94.96 | 0 | 0 | Normal | 0.8358 | 0
2026-09-22 10:40 | 2026-09-22 | IDLE | 28.38 | 25 | 27.3 | 27.8 | 0.5 | 116.6 | 0 | 0 |  |  | 5.28 | 0 | 0 | 10.2 |  | 29.5 | 45.7 | 89 | 6518.3 | 94.96 | 0 | 0 | Normal | 0.85 | 0
2026-09-22 10:45 | 2026-09-22 | IDLE | 28.51 | 25 | 27.34 | 27.96 | 0.62 | 119.4 | 0 | 0 |  |  | 6.7 | 0 | 0 | 9.61 |  | 30.2 | 46.4 | 94 | 6519.1 | 94.96 | 0 | 0 | Normal | 0.8008 | 0
2026-09-22 10:50 | 2026-09-22 | IDLE | 29.04 | 25 | 27.41 | 27.84 | 0.43 | 118.7 | 0 | 0 |  |  | 4.64 | 0 | 0 | 11.13 |  | 31.46 | 42.6 | 90 | 6520 | 94.96 | 0 | 0 | Normal | 0.9275 | 0
2026-09-22 10:55 | 2026-09-22 | IDLE | 29.57 | 25 | 27.51 | 28 | 0.49 | 123.1 | 0 | 0 |  |  | 5.43 | 0 | 0 | 14.1 |  | 30.82 | 51.4 | 97 | 6521.2 | 94.96 | 0 | 0 | Normal | 1.175 | 0
2026-09-22 11:00 | 2026-09-22 | IDLE | 28.79 | 25 | 27.54 | 28.11 | 0.57 | 117 | 0 | 0 |  |  | 6 | 0 | 0 | 13.41 |  | 31.66 | 43.2 | 90 | 6522.3 | 94.96 | 0 | 0 | Normal | 1.1175 | 0
2026-09-22 11:05 | 2026-09-22 | IDLE | 29 | 25 | 27.58 | 28.11 | 0.53 | 111.6 | 0 | 0 |  |  | 5.34 | 0 | 0 | 8.45 |  | 30.85 | 46.6 | 90 | 6523 | 94.96 | 0 | 0 | Normal | 0.7042 | 0
2026-09-22 11:10 | 2026-09-22 | IDLE | 29.04 | 25 | 27.61 | 28.16 | 0.55 | 113.5 | 0 | 0 |  |  | 5.6 | 0 | 0 | 11.11 |  | 31.72 | 40.7 | 93 | 6524 | 94.96 | 0 | 0 | Normal | 0.9258 | 0
2026-09-22 11:15 | 2026-09-22 | IDLE | 29.31 | 25 | 27.66 | 28.2 | 0.54 | 116.6 | 0 | 0 |  |  | 5.66 | 0 | 0 | 11.14 |  | 31.31 | 49.1 | 87 | 6524.9 | 94.96 | 0 | 0 | Normal | 0.9283 | 0
2026-09-22 11:20 | 2026-09-22 | IDLE | 29.53 | 25 | 27.71 | 28.22 | 0.51 | 118.6 | 0 | 0 |  |  | 5.43 | 0 | 0 | 13.17 |  | 32.02 | 46.7 | 96 | 6526 | 94.96 | 0 | 0 | Normal | 1.0975 | 0
2026-09-22 11:25 | 2026-09-22 | IDLE | 30.04 | 25 | 27.79 | 28.32 | 0.53 | 117.3 | 0 | 0 |  |  | 5.56 | 0 | 0 | 12.44 |  | 32.38 | 50.8 | 87 | 6527 | 94.96 | 0 | 0 | Normal | 1.0367 | 0
2026-09-22 11:30 | 2026-09-22 | IDLE | 29.98 | 25 | 27.85 | 28.45 | 0.6 | 113 | 0 | 0 |  |  | 6.14 | 0 | 0 | 11.46 |  | 31.98 | 51.9 | 90 | 6528 | 94.96 | 0 | 0 | Normal | 0.955 | 0
2026-09-22 11:35 | 2026-09-22 | IDLE | 30.18 | 25 | 27.91 | 28.47 | 0.56 | 113.3 | 0 | 0 |  |  | 5.68 | 0 | 0 | 14.07 |  | 30.98 | 52.9 | 93 | 6529.1 | 94.96 | 0 | 0 | Normal | 1.1725 | 0
2026-09-22 11:40 | 2026-09-22 | IDLE | 29.82 | 25 | 27.94 | 28.47 | 0.53 | 117.3 | 0 | 0 |  |  | 5.55 | 0 | 0 | 12.87 |  | 32.17 | 49.9 | 95 | 6530.2 | 94.96 | 0 | 0 | Normal | 1.0725 | 0
2026-09-22 11:45 | 2026-09-22 | IDLE | 29.95 | 25 | 27.98 | 28.55 | 0.57 | 123.9 | 0 | 0 |  |  | 6.4 | 0 | 0 | 10.31 |  | 31.33 | 49.6 | 90 | 6531.1 | 94.96 | 0 | 0 | Normal | 0.8592 | 0
2026-09-22 11:50 | 2026-09-22 | IDLE | 30.06 | 25 | 28.02 | 28.69 | 0.67 | 117.9 | 0 | 0 |  |  | 7.06 | 0 | 0 | 11.02 |  | 32.24 | 49.2 | 96 | 6532 | 94.96 | 0 | 0 | Normal | 0.9183 | 0
2026-09-22 11:55 | 2026-09-22 | IDLE | 29.8 | 25 | 28.03 | 28.6 | 0.57 | 119.4 | 0 | 0 |  |  | 6.17 | 0 | 0 | 13 |  | 31.74 | 39 | 93 | 6533.1 | 94.96 | 0 | 0 | Normal | 1.0833 | 0
2026-09-22 12:00 | 2026-09-22 | IDLE | 30.46 | 25 | 28.08 | 28.69 | 0.61 | 119 | 0 | 0 |  |  | 6.54 | 0 | 0 | 12.85 |  | 32.18 | 37.5 | 88 | 6534.2 | 94.96 | 0 | 0 | Normal | 1.0708 | 0
2026-09-22 12:05 | 2026-09-22 | IDLE | 30.29 | 25 | 28.12 | 28.75 | 0.63 | 116.9 | 0 | 0 |  |  | 6.6 | 0 | 0 | 11.36 |  | 32.22 | 50.5 | 89 | 6535.1 | 94.96 | 0 | 0 | Normal | 0.9467 | 0
2026-09-22 12:10 | 2026-09-22 | IDLE | 30.86 | 25 | 28.18 | 28.83 | 0.65 | 115.7 | 0 | 0 |  |  | 6.76 | 0 | 0 | 13.7 |  | 32.44 | 54.1 | 92 | 6536.2 | 94.96 | 0 | 0 | Normal | 1.1417 | 0
2026-09-22 12:15 | 2026-09-22 | IDLE | 30.76 | 25 | 28.23 | 28.78 | 0.55 | 121.7 | 0 | 0 |  |  | 6.07 | 0 | 0 | 15.39 |  | 32.7 | 47.1 | 86 | 6537.5 | 94.96 | 0 | 0 | Normal | 1.2825 | 0
2026-09-22 12:20 | 2026-09-22 | IDLE | 30.88 | 25 | 28.28 | 28.9 | 0.62 | 111.9 | 0 | 0 |  |  | 6.27 | 0 | 0 | 13.58 |  | 32.35 | 50.9 | 91 | 6538.7 | 94.96 | 0 | 0 | Normal | 1.1317 | 0
2026-09-22 12:25 | 2026-09-22 | IDLE | 31.05 | 25 | 28.33 | 28.92 | 0.59 | 123.7 | 0 | 0 |  |  | 6.56 | 0 | 0 | 13.72 |  | 32.23 | 39.8 | 95 | 6539.8 | 94.96 | 0 | 0 | Normal | 1.1433 | 0
2026-09-22 12:30 | 2026-09-22 | IDLE | 30.8 | 25 | 28.36 | 28.94 | 0.58 | 118.5 | 0 | 0 |  |  | 6.21 | 0 | 0 | 15.51 |  | 31.42 | 40.8 | 88 | 6541.1 | 94.96 | 0 | 0 | Normal | 1.2925 | 0
2026-09-22 12:35 | 2026-09-22 | IDLE | 30.32 | 25 | 28.35 | 28.88 | 0.53 | 115.3 | 0 | 0 |  |  | 5.5 | 0 | 0 | 12.7 |  | 32.15 | 43.1 | 95 | 6542.1 | 94.96 | 0 | 0 | Normal | 1.0583 | 0
2026-09-22 12:40 | 2026-09-22 | IDLE | 30.98 | 25 | 28.39 | 28.98 | 0.59 | 117.6 | 0 | 0 |  |  | 6.24 | 0 | 0 | 15.45 |  | 32.06 | 48 | 90 | 6543.4 | 94.96 | 0 | 0 | Normal | 1.2875 | 0
2026-09-22 12:45 | 2026-09-22 | IDLE | 31.77 | 25 | 28.47 | 29.16 | 0.69 | 120.5 | 0 | 0 |  |  | 7.46 | 0 | 0 | 14.77 |  | 33.09 | 44 | 88 | 6544.7 | 94.96 | 0 | 0 | Normal | 1.2308 | 0
2026-09-22 12:50 | 2026-09-22 | IDLE | 31.86 | 25 | 28.54 | 29.15 | 0.61 | 121.1 | 0 | 0 |  |  | 6.62 | 0 | 0 | 14.71 |  | 32.45 | 42.5 | 90 | 6545.9 | 94.96 | 0 | 0 | Normal | 1.2258 | 0
2026-09-22 12:55 | 2026-09-22 | IDLE | 31.87 | 25 | 28.6 | 29.24 | 0.64 | 114.1 | 0 | 0 |  |  | 6.57 | 0 | 0 | 13.89 |  | 32.53 | 54.7 | 94 | 6547 | 94.96 | 0 | 0 | Normal | 1.1575 | 0
2026-09-22 13:00 | 2026-09-22 | IDLE | 31.58 | 25 | 28.64 | 29.34 | 0.7 | 113.7 | 0 | 0 |  |  | 7.15 | 0 | 0 | 12.61 |  | 33.49 | 44.3 | 92 | 6548.1 | 94.96 | 0 | 0 | Normal | 1.0508 | 0
2026-09-22 13:05 | 2026-09-22 | IDLE | 31.25 | 25 | 28.64 | 29.19 | 0.55 | 117 | 0 | 0 |  |  | 5.74 | 0 | 0 | 14.02 |  | 32.15 | 45 | 90 | 6549.3 | 94.96 | 0 | 0 | Normal | 1.1683 | 0
2026-09-22 13:10 | 2026-09-22 | IDLE | 31.38 | 25 | 28.66 | 29.28 | 0.62 | 123.5 | 0 | 0 |  |  | 6.86 | 0 | 0 | 14.54 |  | 31.91 | 41.5 | 87 | 6550.5 | 94.96 | 0 | 0 | Normal | 1.2117 | 0
2026-09-22 13:15 | 2026-09-22 | IDLE | 31.94 | 25 | 28.71 | 29.34 | 0.63 | 119 | 0 | 0 |  |  | 6.7 | 0 | 0 | 13.69 |  | 33.11 | 49.7 | 94 | 6551.6 | 94.96 | 0 | 0 | Normal | 1.1408 | 0
2026-09-22 13:20 | 2026-09-22 | IDLE | 31.71 | 25 | 28.73 | 29.36 | 0.63 | 115 | 0 | 0 |  |  | 6.52 | 0 | 0 | 13.96 |  | 32.89 | 46.5 | 96 | 6552.8 | 94.96 | 0 | 0 | Normal | 1.1633 | 0
2026-09-22 13:25 | 2026-09-22 | IDLE | 31.99 | 25 | 28.77 | 29.42 | 0.65 | 118.6 | 0 | 0 |  |  | 6.88 | 0 | 0 | 14.72 |  | 33.23 | 49 | 89 | 6554 | 94.96 | 0 | 0 | Normal | 1.2267 | 0
2026-09-22 13:30 | 2026-09-22 | IDLE | 31.68 | 25 | 28.79 | 29.42 | 0.63 | 115.3 | 0 | 0 |  |  | 6.57 | 0 | 0 | 12.55 |  | 33.32 | 46.8 | 97 | 6555.1 | 94.96 | 0 | 0 | Normal | 1.0458 | 0
2026-09-22 13:35 | 2026-09-22 | IDLE | 31.65 | 25 | 28.8 | 29.47 | 0.67 | 113.4 | 0 | 0 |  |  | 6.81 | 0 | 0 | 13.84 |  | 32.07 | 46.4 | 99 | 6556.2 | 94.96 | 0 | 0 | Normal | 1.1533 | 0
2026-09-22 13:40 | 2026-09-22 | IDLE | 31.42 | 25 | 28.79 | 29.4 | 0.61 | 120.7 | 0 | 0 |  |  | 6.63 | 0 | 0 | 11.85 |  | 33 | 51.7 | 95 | 6557.2 | 94.96 | 0 | 0 | Normal | 0.9875 | 0
2026-09-22 13:45 | 2026-09-22 | IDLE | 31.74 | 25 | 28.81 | 29.43 | 0.62 | 120.4 | 0 | 0 |  |  | 6.7 | 0 | 0 | 14.1 |  | 32.7 | 46.2 | 91 | 6558.4 | 94.96 | 0 | 0 | Normal | 1.175 | 0
2026-09-22 13:50 | 2026-09-22 | IDLE | 32.23 | 25 | 28.85 | 29.51 | 0.66 | 119.8 | 0 | 0 |  |  | 7.11 | 0 | 0 | 15.3 |  | 33.38 | 52.4 | 97 | 6559.6 | 94.96 | 0 | 0 | Normal | 1.275 | 0
2026-09-22 13:55 | 2026-09-22 | IDLE | 31.8 | 25 | 28.86 | 29.5 | 0.64 | 116.6 | 0 | 0 |  |  | 6.74 | 0 | 0 | 16.11 |  | 33.18 | 43.5 | 93 | 6561 | 94.96 | 0 | 0 | Normal | 1.3425 | 0
2026-09-22 14:00 | 2026-09-22 | IDLE | 32.12 | 25 | 28.89 | 29.51 | 0.62 | 120.1 | 0 | 0 |  |  | 6.68 | 0 | 0 | 12.88 |  | 32.73 | 41.9 | 91 | 6562.1 | 94.96 | 0 | 0 | Normal | 1.0733 | 0
2026-09-22 14:05 | 2026-09-22 | IDLE | 31.85 | 25 | 28.9 | 29.57 | 0.67 | 121.3 | 0 | 0 |  |  | 7.28 | 0 | 0 | 13.6 |  | 33.16 | 49 | 93 | 6563.2 | 94.96 | 0 | 0 | Normal | 1.1333 | 0
2026-09-22 14:10 | 2026-09-22 | IDLE | 31.46 | 25 | 28.88 | 29.48 | 0.6 | 115.1 | 0 | 0 |  |  | 6.21 | 0 | 0 | 15.12 |  | 32.71 | 46.8 | 93 | 6564.5 | 94.96 | 0 | 0 | Normal | 1.26 | 0
2026-09-22 14:15 | 2026-09-22 | IDLE | 32.39 | 25 | 28.92 | 29.63 | 0.71 | 116.8 | 0 | 0 |  |  | 7.43 | 0 | 0 | 16.2 |  | 33.44 | 43 | 93 | 6565.8 | 94.96 | 0 | 0 | Normal | 1.35 | 0
2026-09-22 14:20 | 2026-09-22 | IDLE | 32.46 | 25 | 28.96 | 29.71 | 0.75 | 110.6 | 0 | 0 |  |  | 7.44 | 0 | 0 | 15.22 |  | 33.54 | 47.1 | 93 | 6567.1 | 94.96 | 0 | 0 | Normal | 1.2683 | 0
2026-09-22 14:25 | 2026-09-22 | IDLE | 32.4 | 25 | 28.99 | 29.67 | 0.68 | 119.2 | 0 | 0 |  |  | 7.26 | 0 | 0 | 17.81 |  | 32.74 | 42.7 | 84 | 6568.6 | 94.96 | 0 | 0 | Normal | 1.4842 | 0
2026-09-22 14:30 | 2026-09-22 | IDLE | 32.34 | 25 | 29.01 | 29.76 | 0.75 | 113.2 | 0 | 0 |  |  | 7.64 | 0 | 0 | 14.81 |  | 32.79 | 50.2 | 88 | 6569.8 | 94.96 | 0 | 0 | Normal | 1.2342 | 0
2026-09-22 14:35 | 2026-09-22 | IDLE | 32.66 | 25 | 29.05 | 29.74 | 0.69 | 116.7 | 0 | 0 |  |  | 7.29 | 0 | 0 | 16.98 |  | 33.01 | 49.8 | 93 | 6571.2 | 94.96 | 0 | 0 | Normal | 1.415 | 0
2026-09-22 14:40 | 2026-09-22 | IDLE | 32.36 | 25 | 29.06 | 29.7 | 0.64 | 117.7 | 0 | 0 |  |  | 6.78 | 0 | 0 | 16.6 |  | 33.08 | 43.1 | 90 | 6572.6 | 94.96 | 0 | 0 | Normal | 1.3833 | 0
2026-09-22 14:45 | 2026-09-22 | IDLE | 31.94 | 25 | 29.05 | 29.62 | 0.57 | 119.5 | 0 | 0 |  |  | 6.14 | 0 | 0 | 12.83 |  | 32.86 | 45.8 | 93 | 6573.7 | 94.96 | 0 | 0 | Normal | 1.0692 | 0
2026-09-22 14:50 | 2026-09-22 | IDLE | 32.08 | 25 | 29.05 | 29.63 | 0.58 | 120.3 | 0 | 0 |  |  | 6.27 | 0 | 0 | 15.71 |  | 33.56 | 48 | 86 | 6575 | 94.96 | 0 | 0 | Normal | 1.3092 | 0
2026-09-22 14:55 | 2026-09-22 | IDLE | 32.43 | 25 | 29.07 | 29.77 | 0.7 | 117.4 | 0 | 0 |  |  | 7.35 | 0 | 0 | 16.06 |  | 32.52 | 44.3 | 88 | 6576.3 | 94.96 | 0 | 0 | Normal | 1.3383 | 0
2026-09-22 15:00 | 2026-09-22 | IDLE | 32.97 | 25 | 29.12 | 29.83 | 0.71 | 120.1 | 0 | 0 |  |  | 7.72 | 0 | 0 | 14.83 |  | 32.22 | 42.5 | 96 | 6577.5 | 94.96 | 0 | 0 | Normal | 1.2358 | 0
2026-09-22 15:05 | 2026-09-22 | IDLE | 32.9 | 25 | 29.15 | 29.85 | 0.7 | 113.1 | 0 | 0 |  |  | 7.14 | 0 | 0 | 18.27 |  | 33.25 | 40.5 | 94 | 6579.1 | 94.96 | 0 | 0 | Normal | 1.5225 | 0
2026-09-22 15:10 | 2026-09-22 | IDLE | 32.14 | 25 | 29.14 | 29.72 | 0.58 | 121.4 | 0 | 0 |  |  | 6.32 | 0 | 0 | 14.95 |  | 32.88 | 43.1 | 95 | 6580.3 | 94.96 | 0 | 0 | Normal | 1.2458 | 0
2026-09-22 15:15 | 2026-09-22 | IDLE | 31.96 | 25 | 29.11 | 29.78 | 0.67 | 114.7 | 0 | 0 |  |  | 6.96 | 0 | 0 | 17.05 |  | 33.16 | 49.9 | 92 | 6581.7 | 94.96 | 0 | 0 | Normal | 1.4208 | 0
2026-09-22 15:20 | 2026-09-22 | IDLE | 32.62 | 25 | 29.13 | 29.77 | 0.64 | 119.4 | 0 | 0 |  |  | 6.88 | 0 | 0 | 14.1 |  | 34.44 | 48.8 | 89 | 6582.9 | 94.96 | 0 | 0 | Normal | 1.175 | 0
2026-09-22 15:25 | 2026-09-22 | IDLE | 31.59 | 25 | 29.09 | 29.68 | 0.59 | 117.8 | 0 | 0 |  |  | 6.3 | 0 | 0 | 13.57 |  | 34.1 | 44.8 | 93 | 6584 | 94.96 | 0 | 0 | Normal | 1.1308 | 0
2026-09-22 15:30 | 2026-09-22 | IDLE | 32.97 | 25 | 29.13 | 29.86 | 0.73 | 116.6 | 0 | 0 |  |  | 7.7 | 0 | 0 | 17.05 |  | 33.5 | 50.4 | 99 | 6585.5 | 94.96 | 0 | 0 | Normal | 1.4208 | 0
2026-09-22 15:35 | 2026-09-22 | IDLE | 32.6 | 25 | 29.15 | 29.84 | 0.69 | 118 | 0 | 0 |  |  | 7.28 | 0 | 0 | 15.33 |  | 32.43 | 47.8 | 94 | 6586.7 | 94.96 | 0 | 0 | Normal | 1.2775 | 0
2026-09-22 15:40 | 2026-09-22 | IDLE | 32.44 | 25 | 29.15 | 29.8 | 0.65 | 118.6 | 0 | 0 |  |  | 6.94 | 0 | 0 | 17.08 |  | 33.34 | 48.8 | 94 | 6588.2 | 94.96 | 0 | 0 | Normal | 1.4233 | 0
2026-09-22 15:45 | 2026-09-22 | IDLE | 31.96 | 25 | 29.13 | 29.81 | 0.68 | 113.2 | 0 | 0 |  |  | 6.93 | 0 | 0 | 14.37 |  | 32.75 | 49.2 | 94 | 6589.4 | 94.96 | 0 | 0 | Normal | 1.1975 | 0
2026-09-22 15:50 | 2026-09-22 | IDLE | 32.26 | 25 | 29.13 | 29.76 | 0.63 | 113.9 | 0 | 0 |  |  | 6.45 | 0 | 0 | 12.77 |  | 33.61 | 50.4 | 91 | 6590.4 | 94.96 | 0 | 0 | Normal | 1.0642 | 0
2026-09-22 15:55 | 2026-09-22 | IDLE | 31.8 | 25 | 29.09 | 29.76 | 0.67 | 121.4 | 0 | 0 |  |  | 7.28 | 0 | 0 | 16.12 |  | 32.35 | 49.9 | 93 | 6591.8 | 94.96 | 0 | 0 | Normal | 1.3433 | 0
2026-09-22 16:00 | 2026-09-22 | IDLE | 32.17 | 25 | 29.09 | 29.71 | 0.62 | 120.4 | 0 | 0 |  |  | 6.76 | 0 | 0 | 14.91 |  | 32.26 | 44 | 94 | 6593 | 94.96 | 0 | 0 | Normal | 1.2425 | 0
2026-09-22 16:05 | 2026-09-22 | IDLE | 31.64 | 25 | 29.06 | 29.68 | 0.62 | 125.4 | 0 | 0 |  |  | 6.98 | 0 | 0 | 14.52 |  | 32.57 | 45.2 | 91 | 6594.2 | 94.96 | 0 | 0 | Normal | 1.21 | 0
2026-09-22 16:10 | 2026-09-22 | IDLE | 31.71 | 25 | 29.03 | 29.69 | 0.66 | 113.8 | 0 | 0 |  |  | 6.78 | 0 | 0 | 14.25 |  | 32.29 | 40.1 | 97 | 6595.4 | 94.96 | 0 | 0 | Normal | 1.1875 | 0
2026-09-22 16:15 | 2026-09-22 | IDLE | 31.72 | 25 | 29.01 | 29.66 | 0.65 | 114.3 | 0 | 0 |  |  | 6.7 | 0 | 0 | 15.53 |  | 32.55 | 45.1 | 96 | 6596.7 | 94.96 | 0 | 0 | Normal | 1.2942 | 0
2026-09-22 16:20 | 2026-09-22 | IDLE | 31.87 | 25 | 29 | 29.67 | 0.67 | 116.6 | 0 | 0 |  |  | 7 | 0 | 0 | 15.7 |  | 33.12 | 46.5 | 89 | 6598 | 94.96 | 0 | 0 | Normal | 1.3083 | 0
2026-09-22 16:25 | 2026-09-22 | IDLE | 32.06 | 25 | 29 | 29.59 | 0.59 | 119.1 | 0 | 0 |  |  | 6.32 | 0 | 0 | 11.56 |  | 32.84 | 52.8 | 92 | 6599 | 94.96 | 0 | 0 | Normal | 0.9633 | 0
2026-09-22 16:30 | 2026-09-22 | IDLE | 31.64 | 25 | 28.98 | 29.68 | 0.7 | 112.4 | 0 | 0 |  |  | 7.12 | 0 | 0 | 15 |  | 32.57 | 44.7 | 94 | 6600.2 | 94.96 | 0 | 0 | Normal | 1.25 | 0
2026-09-22 16:35 | 2026-09-22 | IDLE | 32.16 | 25 | 28.99 | 29.67 | 0.68 | 117.2 | 0 | 0 |  |  | 7.18 | 0 | 0 | 13.03 |  | 32.18 | 51.2 | 95 | 6601.3 | 94.96 | 0 | 0 | Normal | 1.0858 | 0
2026-09-22 16:40 | 2026-09-22 | IDLE | 32.32 | 25 | 29.01 | 29.64 | 0.63 | 115.7 | 0 | 0 |  |  | 6.51 | 0 | 0 | 15.59 |  | 32.35 | 43.8 | 94 | 6602.6 | 94.96 | 0 | 0 | Normal | 1.2992 | 0
2026-09-22 16:45 | 2026-09-22 | IDLE | 32.35 | 25 | 29.03 | 29.7 | 0.67 | 115 | 0 | 0 |  |  | 6.96 | 0 | 0 | 15.24 |  | 32.92 | 45.4 | 95 | 6603.9 | 94.96 | 0 | 0 | Normal | 1.27 | 0
2026-09-22 16:50 | 2026-09-22 | IDLE | 31.16 | 25 | 28.98 | 29.56 | 0.58 | 113.3 | 0 | 0 |  |  | 5.9 | 0 | 0 | 14.56 |  | 32.7 | 43.1 | 95 | 6605.1 | 94.96 | 0 | 0 | Normal | 1.2133 | 0
2026-09-22 16:55 | 2026-09-22 | IDLE | 31.62 | 25 | 28.96 | 29.58 | 0.62 | 118.3 | 0 | 0 |  |  | 6.58 | 0 | 0 | 12.13 |  | 32.33 | 46.4 | 92 | 6606.1 | 94.96 | 0 | 0 | Normal | 1.0108 | 0
2026-09-22 17:00 | 2026-09-22 | COOLING | 31.52 | 25 | 25.2 | 29.46 | 4.26 | 119.6 | 78.2 | 89.6 | 4.75 | 24.92 | 45.88 | 139.6 | 177.04 | 38 | 3.71 | 29.3 | 39 | 94 | 6609.3 | 95.05 | 2 | 0 | Normal | 3.1667 | 0.0833
2026-09-22 17:05 | 2026-09-22 | COOLING | 31.13 | 25 | 24.23 | 28.32 | 4.09 | 121.7 | 76.2 | 88 | 4.59 | 24.88 | 44.76 | 143.46 | 181.6 | 38.72 | 3.74 | 27.92 | 37 | 92 | 6612.5 | 95.13 | 2 | 0 | Normal | 3.2267 | 0.0833
2026-09-22 17:10 | 2026-09-22 | COOLING | 31.21 | 25 | 25.55 | 29.73 | 4.18 | 118.8 | 74.8 | 87.2 | 4.72 | 24.14 | 44.73 | 147.75 | 187.4 | 40.24 | 3.71 | 29.43 | 32.6 | 95 | 6615.8 | 95.21 | 2 | 0 | Normal | 3.3533 | 0.0833
2026-09-22 17:15 | 2026-09-22 | COOLING | 31.24 | 25 | 24.74 | 29.34 | 4.6 | 111.3 | 77.8 | 89 | 4.52 | 25.46 | 46.12 | 131.27 | 166.44 | 35.7 | 3.71 | 29.01 | 40 | 92 | 6618.8 | 95.3 | 2 | 0 | Normal | 2.975 | 0.0833
2026-09-22 17:20 | 2026-09-22 | COOLING | 31.6 | 25 | 24.73 | 29.02 | 4.29 | 118.7 | 75.8 | 88.4 | 4.74 | 24.58 | 45.92 | 136.16 | 173.06 | 37.45 | 3.67 | 28.56 | 43.4 | 94 | 6621.9 | 95.38 | 2 | 0 | Normal | 3.1208 | 0.0833
2026-09-22 17:25 | 2026-09-22 | COOLING | 30.95 | 25 | 25.01 | 29.31 | 4.3 | 118.1 | 80 | 90 | 4.75 | 24.7 | 45.69 | 129.93 | 164.49 | 35.08 | 3.74 | 28.97 | 43.2 | 90 | 6624.9 | 95.46 | 2 | 0 | Normal | 2.9233 | 0.0833
2026-09-22 17:30 | 2026-09-22 | COOLING | 31.39 | 25 | 25.11 | 29.22 | 4.11 | 122.2 | 76.2 | 88.2 | 4.52 | 24.89 | 45.2 | 135.32 | 171.46 | 36.69 | 3.72 | 28.61 | 32.9 | 91 | 6627.9 | 95.55 | 2 | 0 | Normal | 3.0575 | 0.0833
2026-09-22 17:35 | 2026-09-22 | COOLING | 30.53 | 25 | 25.18 | 29.3 | 4.12 | 123.4 | 79.8 | 89.4 | 4.58 | 25.24 | 45.81 | 142.29 | 179.42 | 37.68 | 3.81 | 30.07 | 36.8 | 91 | 6631.1 | 95.63 | 2 | 0 | Normal | 3.14 | 0.0833
2026-09-22 17:40 | 2026-09-22 | COOLING | 31.08 | 25 | 25.19 | 29.56 | 4.37 | 114.4 | 74.2 | 86.6 | 4.64 | 25.3 | 45 | 138.93 | 176.13 | 37.76 | 3.71 | 29.08 | 46.8 | 93 | 6634.2 | 95.71 | 2 | 0 | Normal | 3.1467 | 0.0833
2026-09-22 17:45 | 2026-09-22 | COOLING | 31.3 | 25 | 24.28 | 28.36 | 4.08 | 125.1 | 76 | 88.2 | 4.66 | 25.06 | 45.97 | 136.12 | 172.35 | 36.77 | 3.74 | 27.66 | 37 | 96 | 6637.3 | 95.79 | 2 | 0 | Normal | 3.0642 | 0.0833
2026-09-22 17:50 | 2026-09-22 | COOLING | 30.84 | 25 | 24.8 | 29.28 | 4.48 | 118 | 81 | 90.6 | 4.37 | 24.5 | 47.54 | 135.48 | 172.34 | 37.41 | 3.66 | 28.96 | 40.8 | 91 | 6640.4 | 95.88 | 2 | 0 | Normal | 3.1175 | 0.0833
2026-09-22 17:55 | 2026-09-22 | COOLING | 30.3 | 25 | 24.87 | 29.42 | 4.55 | 111.6 | 78.8 | 88.6 | 4.68 | 24.47 | 45.68 | 126.85 | 160.84 | 34.5 | 3.71 | 28.83 | 36.9 | 93 | 6643.3 | 95.96 | 2 | 0 | Normal | 2.875 | 0.0833
2026-09-22 18:00 | 2026-09-22 | COOLING | 29.92 | 25 | 25.31 | 29.45 | 4.14 | 118.1 | 75.4 | 86 | 4.73 | 24.42 | 44.06 | 130.56 | 164.24 | 34.18 | 3.86 | 29.04 | 35.8 | 93 | 6646.1 | 96.04 | 2 | 0 | Normal | 2.8483 | 0.0833
2026-09-22 18:05 | 2026-09-22 | COOLING | 30.03 | 25 | 25.09 | 29.21 | 4.12 | 120.4 | 77.2 | 87.2 | 4.75 | 25.67 | 44.62 | 135.88 | 171.33 | 35.98 | 3.81 | 29.25 | 42.3 | 91 | 6649.1 | 96.13 | 2 | 0 | Normal | 2.9983 | 0.0833
2026-09-22 18:10 | 2026-09-22 | COOLING | 29.98 | 25 | 24.75 | 28.87 | 4.12 | 124.2 | 77.8 | 87.6 | 4.64 | 25.26 | 46.02 | 136.38 | 172 | 36.16 | 3.81 | 27.98 | 37.7 | 94 | 6652.1 | 96.21 | 2 | 0 | Normal | 3.0133 | 0.0833
2026-09-22 18:15 | 2026-09-22 | COOLING | 29.54 | 25 | 24.8 | 29.3 | 4.5 | 114.4 | 78.6 | 87.4 | 4.67 | 24.63 | 46.32 | 138.77 | 175.47 | 37.26 | 3.76 | 27.93 | 38.9 | 88 | 6655.2 | 96.29 | 2 | 0 | Normal | 3.105 | 0.0833
2026-09-22 18:20 | 2026-09-22 | COOLING | 29.91 | 25 | 25.28 | 29.41 | 4.13 | 117.7 | 71.8 | 83.8 | 4.35 | 24.51 | 43.82 | 139.34 | 175.14 | 36.34 | 3.87 | 27.71 | 42.1 | 92 | 6658.3 | 96.38 | 2 | 0 | Normal | 3.0283 | 0.0833
2026-09-22 18:25 | 2026-09-22 | COOLING | 29.52 | 25 | 25.4 | 29.72 | 4.32 | 115.6 | 75.8 | 85.8 | 4.46 | 25.26 | 44.88 | 136.1 | 171.24 | 35.67 | 3.85 | 28.61 | 39 | 97 | 6661.2 | 96.46 | 2 | 0 | Normal | 2.9725 | 0.0833
2026-09-22 18:30 | 2026-09-22 | COOLING | 30.05 | 25 | 25.11 | 29.31 | 4.2 | 120.3 | 78 | 87.8 | 4.73 | 24.5 | 45.42 | 137.95 | 174.23 | 36.81 | 3.78 | 29.23 | 39.6 | 92 | 6664.3 | 96.54 | 2 | 0 | Normal | 3.0675 | 0.0833
2026-09-22 18:35 | 2026-09-22 | COOLING | 29.54 | 25 | 25.73 | 29.82 | 4.09 | 119.9 | 76.2 | 86 | 4.72 | 24.36 | 44.2 | 125.61 | 158.61 | 33.49 | 3.79 | 30.03 | 38.7 | 87 | 6667.1 | 96.63 | 2 | 0 | Normal | 2.7908 | 0.0833
2026-09-22 18:40 | 2026-09-22 | COOLING | 29.34 | 25 | 25.24 | 29.36 | 4.12 | 121.3 | 76.2 | 85.8 | 4.72 | 23.9 | 44.97 | 135.46 | 170 | 35.05 | 3.9 | 28.79 | 38.6 | 95 | 6670 | 96.71 | 2 | 0 | Normal | 2.9208 | 0.0833
2026-09-22 18:45 | 2026-09-22 | COOLING | 29.65 | 25 | 25.77 | 27.73 | 1.96 | 119.9 | 36.2 | 60.8 | 4.52 | 22.12 | 21.14 | 70.74 | 88.43 | 17.95 | 3.98 | 29.22 | 35.2 | 94 | 6671.5 | 96.79 | 2 | 0 | Normal | 1.4958 | 0.0833
2026-09-22 18:50 | 2026-09-22 | IDLE | 29.37 | 25 | 28.15 | 28.62 | 0.47 | 119.8 | 0 | 0 |  |  | 5.07 | 0 | 0 | 8.66 |  | 31.84 | 46.5 | 93 | 6672.2 | 96.79 | 0 | 0 | Normal | 0.7217 | 0
2026-09-22 18:55 | 2026-09-22 | IDLE | 29.21 | 25 | 28.11 | 28.56 | 0.45 | 120.1 | 0 | 0 |  |  | 4.89 | 0 | 0 | 8.95 |  | 30.78 | 50.1 | 96 | 6673 | 96.79 | 0 | 0 | Normal | 0.7458 | 0
2026-09-22 19:00 | 2026-09-22 | IDLE | 28.54 | 25 | 28.04 | 28.53 | 0.49 | 122 | 0 | 0 |  |  | 5.43 | 0 | 0 | 9.97 |  | 31.64 | 45 | 88 | 6673.8 | 96.79 | 0 | 0 | Normal | 0.8308 | 0
2026-09-22 19:05 | 2026-09-22 | IDLE | 28.57 | 25 | 27.97 | 28.44 | 0.47 | 114.8 | 0 | 0 |  |  | 4.86 | 0 | 0 | 11.22 |  | 31.93 | 49.8 | 99 | 6674.7 | 96.79 | 0 | 0 | Normal | 0.935 | 0
2026-09-22 19:10 | 2026-09-22 | IDLE | 28.37 | 25 | 27.91 | 28.4 | 0.49 | 116.8 | 0 | 0 |  |  | 5.14 | 0 | 0 | 10.69 |  | 32 | 45.2 | 96 | 6675.6 | 96.79 | 0 | 0 | Normal | 0.8908 | 0
2026-09-22 19:15 | 2026-09-22 | IDLE | 28.63 | 25 | 27.87 | 28.36 | 0.49 | 118.3 | 0 | 0 |  |  | 5.26 | 0 | 0 | 8.25 |  | 32.18 | 49.7 | 89 | 6676.3 | 96.79 | 0 | 0 | Normal | 0.6875 | 0
2026-09-22 19:20 | 2026-09-22 | IDLE | 27.9 | 25 | 27.8 | 28.27 | 0.47 | 119.6 | 0 | 0 |  |  | 5.06 | 0 | 0 | 8.94 |  | 31.03 | 59.1 | 93 | 6677.1 | 96.79 | 0 | 0 | Normal | 0.745 | 0
2026-09-22 19:25 | 2026-09-22 | IDLE | 28.62 | 25 | 27.77 | 28.3 | 0.53 | 119.2 | 0 | 0 |  |  | 5.66 | 0 | 0 | 11.25 |  | 31.66 | 41.2 | 93 | 6678 | 96.79 | 0 | 0 | Normal | 0.9375 | 0
2026-09-22 19:30 | 2026-09-22 | IDLE | 28.23 | 25 | 27.73 | 28.27 | 0.54 | 117.4 | 0 | 0 |  |  | 5.72 | 0 | 0 | 10.08 |  | 31.21 | 47.9 | 94 | 6678.8 | 96.79 | 0 | 0 | Normal | 0.84 | 0
2026-09-22 19:35 | 2026-09-22 | IDLE | 27.78 | 25 | 27.67 | 32.57 | 4.9 | 0 | 0 | 0 |  |  | 3.68 | 0 | 0 | 8.8 |  | 31.1 | 48 | 96 | 6679.6 | 96.79 | 0 | 0 | Normal | 0.7333 | 0
2026-09-22 19:40 | 2026-09-22 | IDLE | 27.85 | 25 | 27.62 | 28.06 | 0.44 | 116.5 | 0 | 0 |  |  | 4.57 | 0 | 0 | 8.36 |  | 30.84 | 48 | 88 | 6680.3 | 96.79 | 0 | 0 | Normal | 0.6967 | 0
2026-09-22 19:45 | 2026-09-22 | IDLE | 27.49 | 25 | 27.56 | 28.09 | 0.53 | 120.9 | 0 | 0 |  |  | 5.74 | 0 | 0 | 7.66 |  | 30.94 | 43.9 | 86 | 6680.9 | 96.79 | 0 | 0 | Normal | 0.6383 | 0
2026-09-22 19:50 | 2026-09-22 | IDLE | 27.22 | 25 | 27.49 | 27.94 | 0.45 | 115.1 | 0 | 0 |  |  | 4.65 | 0 | 0 | 8.57 |  | 30.49 | 37.9 | 88 | 6681.6 | 96.79 | 0 | 0 | Normal | 0.7142 | 0
2026-09-22 19:55 | 2026-09-22 | IDLE | 27.23 | 25 | 27.43 | 32.74 | 5.31 | 0 | 0 | 0 |  |  | 3.99 | 0 | 0 | 10.19 |  | 31.43 | 48.2 | 94 | 6682.5 | 96.79 | 0 | 0 | Normal | 0.8492 | 0
2026-09-22 20:00 | 2026-09-22 | IDLE | 27.21 | 25 | 27.38 | 32.89 | 5.51 | 0 | 0 | 0 |  |  | 4.14 | 0 | 0 | 10.64 |  | 30.64 | 47.4 | 89 | 6683.4 | 96.79 | 0 | 0 | Normal | 0.8867 | 0
2026-09-22 20:05 | 2026-09-22 | IDLE | 27.28 | 25 | 27.34 | 27.79 | 0.45 | 115.5 | 0 | 0 |  |  | 4.66 | 0 | 0 | 6.35 |  | 30.68 | 51.1 | 96 | 6683.9 | 96.79 | 0 | 0 | Normal | 0.5292 | 0
2026-09-22 20:10 | 2026-09-22 | IDLE | 26.86 | 25 | 27.28 | 27.74 | 0.46 | 114.2 | 0 | 0 |  |  | 4.72 | 0 | 0 | 8.27 |  | 29.85 | 42.8 | 85 | 6684.6 | 96.79 | 0 | 0 | Normal | 0.6892 | 0
2026-09-22 20:15 | 2026-09-22 | IDLE | 27.56 | 25 | 27.27 | 32.74 | 5.47 | 0 | 0 | 0 |  |  | 4.1 | 0 | 0 | 11.25 |  | 30.41 | 46.8 | 92 | 6685.5 | 96.79 | 0 | 0 | Normal | 0.9375 | 0
2026-09-22 20:20 | 2026-09-22 | IDLE | 27.25 | 25 | 27.24 | 32.15 | 4.91 | 0 | 0 | 0 |  |  | 3.68 | 0 | 0 | 6.26 |  | 30.73 | 41.7 | 95 | 6686 | 96.79 | 0 | 0 | Normal | 0.5217 | 0
2026-09-22 20:25 | 2026-09-22 | IDLE | 27.27 | 25 | 27.22 | 27.73 | 0.51 | 119.5 | 0 | 0 |  |  | 5.54 | 0 | 0 | 8.65 |  | 30.9 | 44.2 | 90 | 6686.8 | 96.79 | 0 | 0 | Normal | 0.7208 | 0
2026-09-22 20:30 | 2026-09-22 | IDLE | 26.18 | 25 | 27.14 | 32.41 | 5.27 | 0 | 0 | 0 |  |  | 3.96 | 0 | 0 | 9.03 |  | 30.37 | 43.9 | 91 | 6687.5 | 96.79 | 0 | 0 | Normal | 0.7525 | 0
2026-09-22 20:35 | 2026-09-22 | IDLE | 26.95 | 25 | 27.12 | 32.67 | 5.55 | 0 | 0 | 0 |  |  | 4.17 | 0 | 0 | 9.55 |  | 31.69 | 49.4 | 86 | 6688.3 | 96.79 | 0 | 0 | Normal | 0.7958 | 0
2026-09-22 20:40 | 2026-09-22 | IDLE | 25.6 | 25 | 27.02 | 31.3 | 4.28 | 0 | 0 | 0 |  |  | 3.21 | 0 | 0 | 8.02 |  | 30.5 | 48.3 | 95 | 6689 | 96.79 | 0 | 0 | Normal | 0.6683 | 0
2026-09-22 20:45 | 2026-09-22 | IDLE | 25.48 | 25 | 26.92 | 32.01 | 5.09 | 0 | 0 | 0 |  |  | 3.81 | 0 | 0 | 6.26 |  | 29.39 | 49 | 99 | 6689.5 | 96.79 | 0 | 0 | Normal | 0.5217 | 0
2026-09-22 20:50 | 2026-09-22 | IDLE | 25.94 | 25 | 26.87 | 31.62 | 4.75 | 0 | 0 | 0 |  |  | 3.57 | 0 | 0 | 6.94 |  | 30.69 | 43.4 | 92 | 6690.1 | 96.79 | 0 | 0 | Normal | 0.5783 | 0
2026-09-22 20:55 | 2026-09-22 | IDLE | 25.98 | 25 | 26.83 | 32.24 | 5.41 | 0 | 0 | 0 |  |  | 4.05 | 0 | 0 | 8.94 |  | 29.73 | 45 | 95 | 6690.8 | 96.79 | 0 | 0 | Normal | 0.745 | 0
2026-09-22 21:00 | 2026-09-22 | IDLE | 25.89 | 25 | 26.79 | 30.78 | 3.99 | 0 | 0 | 0 |  |  | 3 | 0 | 0 | 7 |  | 30.57 | 46.7 | 86 | 6691.4 | 96.79 | 0 | 0 | Normal | 0.5833 | 0
2026-09-22 21:05 | 2026-09-22 | IDLE | 25.38 | 25 | 26.72 | 31.22 | 4.5 | 0 | 0 | 0 |  |  | 3.38 | 0 | 0 | 7.38 |  | 29.18 | 42.3 | 98 | 6692 | 96.79 | 0 | 0 | Normal | 0.615 | 0
2026-09-22 21:10 | 2026-09-22 | IDLE | 24.8 | 25 | 26.63 | 31.12 | 4.49 | 0 | 0 | 0 |  |  | 3.36 | 0 | 0 | 7.7 |  | 30.44 | 48.4 | 95 | 6692.7 | 96.79 | 0 | 0 | Normal | 0.6417 | 0
2026-09-22 21:15 | 2026-09-22 | IDLE | 25.89 | 25 | 26.62 | 31.28 | 4.66 | 0 | 0 | 0 |  |  | 3.5 | 0 | 0 | 6.12 |  | 30.41 | 43.8 | 90 | 6693.2 | 96.79 | 0 | 0 | Normal | 0.51 | 0
2026-09-22 21:20 | 2026-09-22 | IDLE | 25.26 | 25 | 26.57 | 30.41 | 3.84 | 0 | 0 | 0 |  |  | 2.88 | 0 | 0 | 6.9 |  | 29.01 | 45.7 | 89 | 6693.7 | 96.79 | 0 | 0 | Normal | 0.575 | 0
2026-09-22 21:25 | 2026-09-22 | IDLE | 25.35 | 25 | 26.54 | 30.97 | 4.43 | 0 | 0 | 0 |  |  | 3.32 | 0 | 0 | 7.66 |  | 30.01 | 50.4 | 91 | 6694.4 | 96.79 | 0 | 0 | Normal | 0.6383 | 0
2026-09-22 21:30 | 2026-09-22 | IDLE | 24.36 | 25 | 26.45 | 31.38 | 4.93 | 0 | 0 | 0 |  |  | 3.7 | 0 | 0 | 7.06 |  | 28.72 | 47.7 | 93 | 6695 | 96.79 | 0 | 0 | Normal | 0.5883 | 0
2026-09-22 21:35 | 2026-09-22 | IDLE | 24.83 | 25 | 26.4 | 32.01 | 5.61 | 0 | 0 | 0 |  |  | 4.22 | 0 | 0 | 6.73 |  | 28.77 | 40.7 | 92 | 6695.5 | 96.79 | 0 | 0 | Normal | 0.5608 | 0
2026-09-22 21:40 | 2026-09-22 | IDLE | 25.05 | 25 | 26.37 | 32.01 | 5.64 | 0 | 0 | 0 |  |  | 4.23 | 0 | 0 | 7.43 |  | 28.49 | 52.3 | 93 | 6696.2 | 96.79 | 0 | 0 | Normal | 0.6192 | 0
2026-09-22 21:45 | 2026-09-22 | IDLE | 24 | 25 | 26.29 | 29.71 | 3.42 | 0 | 0 | 0 |  |  | 2.56 | 0 | 0 | 7.92 |  | 29.52 | 42.6 | 90 | 6696.8 | 96.79 | 0 | 0 | Normal | 0.66 | 0
2026-09-22 21:50 | 2026-09-22 | IDLE | 24.67 | 25 | 26.25 | 30.58 | 4.33 | 0 | 0 | 0 |  |  | 3.24 | 0 | 0 | 7.14 |  | 29.04 | 46.1 | 87 | 6697.4 | 96.79 | 0 | 0 | Normal | 0.595 | 0
2026-09-22 21:55 | 2026-09-22 | IDLE | 24.07 | 25 | 26.19 | 30.71 | 4.52 | 0 | 0 | 0 |  |  | 3.39 | 0 | 0 | 6.71 |  | 29.51 | 39.6 | 96 | 6698 | 96.79 | 0 | 0 | Normal | 0.5592 | 0
2026-09-22 22:00 | 2026-09-22 | IDLE | 23.66 | 25 | 26.11 | 29.75 | 3.64 | 0 | 0 | 0 |  |  | 2.73 | 0 | 0 | 5.5 |  | 29.64 | 48.4 | 93 | 6698.4 | 96.79 | 0 | 0 | Normal | 0.4583 | 0
2026-09-22 22:05 | 2026-09-22 | IDLE | 23.98 | 25 | 26.06 | 29.77 | 3.71 | 0 | 0 | 0 |  |  | 2.78 | 0 | 0 | 6.33 |  | 29.17 | 49.5 | 89 | 6699 | 96.79 | 0 | 0 | Normal | 0.5275 | 0
2026-09-22 22:10 | 2026-09-22 | IDLE | 23.33 | 25 | 25.98 | 29.53 | 3.55 | 0 | 0 | 0 |  |  | 2.67 | 0 | 0 | 7.49 |  | 29.94 | 41.9 | 91 | 6699.6 | 96.79 | 0 | 0 | Normal | 0.6242 | 0
2026-09-22 22:15 | 2026-09-22 | IDLE | 24.28 | 25 | 25.97 | 30.44 | 4.47 | 0 | 0 | 0 |  |  | 3.34 | 0 | 0 | 6.11 |  | 29.99 | 49 | 89 | 6700.1 | 96.79 | 0 | 0 | Normal | 0.5092 | 0
2026-09-22 22:20 | 2026-09-22 | IDLE | 23.97 | 25 | 25.94 | 29.38 | 3.44 | 0 | 0 | 0 |  |  | 2.58 | 0 | 0 | 6.3 |  | 28.24 | 40.6 | 91 | 6700.6 | 96.79 | 0 | 0 | Normal | 0.525 | 0
2026-09-22 22:25 | 2026-09-22 | IDLE | 23.77 | 25 | 25.91 | 29.63 | 3.72 | 0 | 0 | 0 |  |  | 2.79 | 0 | 0 | 6.88 |  | 29.15 | 46.6 | 92 | 6701.2 | 96.79 | 0 | 0 | Normal | 0.5733 | 0
2026-09-22 22:30 | 2026-09-22 | IDLE | 23.41 | 25 | 25.86 | 30.6 | 4.74 | 0 | 0 | 0 |  |  | 3.56 | 0 | 0 | 4.35 |  | 28.37 | 37.2 | 91 | 6701.5 | 96.79 | 0 | 0 | Normal | 0.3625 | 0
2026-09-22 22:35 | 2026-09-22 | IDLE | 23.03 | 25 | 25.79 | 30.13 | 4.34 | 0 | 0 | 0 |  |  | 3.26 | 0 | 0 | 5.18 |  | 28.19 | 46.5 | 95 | 6702 | 96.79 | 0 | 0 | Normal | 0.4317 | 0
2026-09-22 22:40 | 2026-09-22 | IDLE | 22.47 | 25 | 25.7 | 28.86 | 3.16 | 0 | 0 | 0 |  |  | 2.37 | 0 | 0 | 6.38 |  | 29.11 | 49.3 | 92 | 6702.5 | 96.79 | 0 | 0 | Normal | 0.5317 | 0
2026-09-22 22:45 | 2026-09-22 | IDLE | 23.89 | 25 | 25.71 | 29.46 | 3.75 | 0 | 0 | 0 |  |  | 2.8 | 0 | 0 | 8.16 |  | 28.1 | 50.3 | 92 | 6703.2 | 96.79 | 0 | 0 | Normal | 0.68 | 0
2026-09-22 22:50 | 2026-09-22 | IDLE | 22.81 | 25 | 25.65 | 29.79 | 4.14 | 0 | 0 | 0 |  |  | 3.1 | 0 | 0 | 6.06 |  | 29.09 | 37.7 | 88 | 6703.7 | 96.79 | 0 | 0 | Normal | 0.505 | 0
2026-09-22 22:55 | 2026-09-22 | IDLE | 22.73 | 25 | 25.6 | 29.04 | 3.44 | 0 | 0 | 0 |  |  | 2.58 | 0 | 0 | 7.89 |  | 28.1 | 49.7 | 93 | 6704.4 | 96.79 | 0 | 0 | Normal | 0.6575 | 0
2026-09-22 23:00 | 2026-09-22 | IDLE | 22.04 | 25 | 25.51 | 29.33 | 3.82 | 0 | 0 | 0 |  |  | 2.86 | 0 | 0 | 6.74 |  | 28.4 | 41.5 | 85 | 6704.9 | 96.79 | 0 | 0 | Normal | 0.5617 | 0
2026-09-22 23:05 | 2026-09-22 | IDLE | 21.89 | 25 | 25.43 | 29.91 | 4.48 | 0 | 0 | 0 |  |  | 3.36 | 0 | 0 | 6.27 |  | 28.83 | 43.4 | 86 | 6705.4 | 96.79 | 0 | 0 | Normal | 0.5225 | 0
2026-09-22 23:10 | 2026-09-22 | IDLE | 21.56 | 25 | 25.34 | 29.56 | 4.22 | 0 | 0 | 0 |  |  | 3.16 | 0 | 0 | 6.62 |  | 29.13 | 47.7 | 93 | 6706 | 96.79 | 0 | 0 | Normal | 0.5517 | 0
2026-09-22 23:15 | 2026-09-22 | IDLE | 21.84 | 25 | 25.28 | 30.07 | 4.79 | 0 | 0 | 0 |  |  | 3.58 | 0 | 0 | 6.3 |  | 28.84 | 47.6 | 92 | 6706.5 | 96.79 | 0 | 0 | Normal | 0.525 | 0
2026-09-22 23:20 | 2026-09-22 | IDLE | 22.07 | 25 | 25.24 | 29.39 | 4.15 | 0 | 0 | 0 |  |  | 3.12 | 0 | 0 | 6.18 |  | 28.75 | 45 | 95 | 6707 | 96.79 | 0 | 0 | Normal | 0.515 | 0
2026-09-22 23:25 | 2026-09-22 | IDLE | 22.45 | 25 | 25.23 | 28.55 | 3.32 | 0 | 0 | 0 |  |  | 2.49 | 0 | 0 | 6.03 |  | 28.23 | 41.9 | 97 | 6707.5 | 96.79 | 0 | 0 | Normal | 0.5025 | 0
2026-09-22 23:30 | 2026-09-22 | IDLE | 21.79 | 25 | 25.18 | 28.87 | 3.69 | 0 | 0 | 0 |  |  | 2.78 | 0 | 0 | 5.22 |  | 27.4 | 46.2 | 97 | 6708 | 96.79 | 0 | 0 | Normal | 0.435 | 0
2026-09-22 23:35 | 2026-09-22 | IDLE | 21.92 | 25 | 25.15 | 29.2 | 4.05 | 0 | 0 | 0 |  |  | 3.04 | 0 | 0 | 7.72 |  | 28.05 | 46.6 | 94 | 6708.6 | 96.79 | 0 | 0 | Normal | 0.6433 | 0
2026-09-22 23:40 | 2026-09-22 | IDLE | 21.13 | 25 | 25.08 | 28.39 | 3.31 | 0 | 0 | 0 |  |  | 2.49 | 0 | 0 | 5.86 |  | 26.85 | 42.4 | 93 | 6709.1 | 96.79 | 0 | 0 | Normal | 0.4883 | 0
2026-09-22 23:45 | 2026-09-22 | IDLE | 21.04 | 25 | 25.01 | 30.66 | 5.65 | 0 | 0 | 0 |  |  | 4.24 | 0 | 0 | 5.16 |  | 27.8 | 44.4 | 95 | 6709.5 | 96.79 | 0 | 0 | Normal | 0.43 | 0
2026-09-22 23:50 | 2026-09-22 | IDLE | 22.18 | 25 | 25.02 | 29.71 | 4.69 | 0 | 0 | 0 |  |  | 3.53 | 0 | 0 | 5.15 |  | 27.75 | 47.9 | 86 | 6710 | 96.79 | 0 | 0 | Normal | 0.4292 | 0
2026-09-22 23:55 | 2026-09-22 | IDLE | 21.69 | 25 | 25 | 30.04 | 5.04 | 0 | 0 | 0 |  |  | 3.78 | 0 | 0 | 6.56 |  | 28.13 | 49.5 | 97 | 6710.5 | 96.79 | 0 | 0 | Normal | 0.5467 | 0
2026-09-23 | 2026-09-23 | IDLE | 17.46 | 25 | 23.3 | 27.69 | 4.39 | 0 | 0 | 0 |  |  | 1.79 | 0 | 0 | 6.68 |  | 26.98 | 70.6 | 75 | 6711.1 | 96.79 | 0 | 0 | Normal | 0.5567 | 0
2026-09-23 00:05 | 2026-09-23 | IDLE | 16.55 | 25 | 23.23 | 26.46 | 3.23 | 0 | 0 | 0 |  |  | 1.32 | 0 | 0 | 5.28 |  | 26.18 | 71.6 | 79 | 6711.5 | 96.79 | 0 | 0 | Normal | 0.44 | 0
2026-09-23 00:10 | 2026-09-23 | FREE_COOLING | 16.49 | 25 | 20.89 | 21.14 | 0.25 | 119 | 0 | 35.1 |  |  | 1.45 | 1.3 | 1.3 | 7.52 |  | 22.96 | 62.8 | 76 | 6712.1 | 96.79 | 1 | 0 | Normal | 0.6267 | 0
2026-09-23 00:15 | 2026-09-23 | IDLE | 16.65 | 25 | 23.12 | 25.7 | 2.58 | 0 | 0 | 0 |  |  | 1.05 | 0 | 0 | 5.62 |  | 26.02 | 62 | 80 | 6712.6 | 96.79 | 0 | 0 | Normal | 0.4683 | 0
2026-09-23 00:20 | 2026-09-23 | IDLE | 16.86 | 25 | 23.09 | 26.82 | 3.73 | 0 | 0 | 0 |  |  | 1.53 | 0 | 0 | 4.72 |  | 26.05 | 76.4 | 83 | 6713 | 96.79 | 0 | 0 | Normal | 0.3933 | 0
2026-09-23 00:25 | 2026-09-23 | FREE_COOLING | 16.25 | 25 | 20.53 | 20.8 | 0.27 | 117.2 | 0 | 40 |  |  | 1.57 | 1.41 | 1.41 | 4.65 |  | 22.82 | 64.3 | 80 | 6713.4 | 96.79 | 1 | 0 | Normal | 0.3875 | 0
2026-09-23 00:30 | 2026-09-23 | COOLING | 16.4 | 25 | 23.87 | 27.06 | 3.19 | 119 | 57.2 | 69.3 | 4.26 | 22.16 | 18.66 | 55.85 | 68.31 | 22.86 | 4.64 | 26.03 | 58.6 | 77 | 6715.3 | 96.88 | 2 | 0 | Normal | 1.905 | 0.0833
2026-09-23 00:35 | 2026-09-23 | COOLING | 16.09 | 25 | 23.92 | 27.06 | 3.14 | 119.1 | 59.4 | 70.7 | 4.45 | 21.4 | 18.34 | 56.7 | 69.33 | 23.17 | 4.65 | 26.12 | 53.9 | 85 | 6717.2 | 96.96 | 2 | 0 | Normal | 1.9308 | 0.0833
2026-09-23 00:40 | 2026-09-23 | COOLING | 16.62 | 25 | 22.97 | 26.37 | 3.4 | 111.9 | 58.3 | 70 | 4.32 | 20.81 | 18.66 | 56.69 | 69.66 | 23.79 | 4.53 | 25.21 | 67.7 | 79 | 6719.2 | 97.04 | 2 | 0 | Normal | 1.9825 | 0.0833
2026-09-23 00:45 | 2026-09-23 | COOLING | 16.3 | 25 | 23.36 | 26.45 | 3.09 | 117.3 | 48.9 | 64.4 | 4.37 | 21.36 | 17.74 | 55.21 | 67.64 | 22.82 | 4.6 | 26.03 | 60 | 80 | 6721.1 | 97.13 | 2 | 0 | Normal | 1.9017 | 0.0833
2026-09-23 00:50 | 2026-09-23 | COOLING | 16.07 | 25 | 24.08 | 27.3 | 3.22 | 116.5 | 56.2 | 68.7 | 4.37 | 21.1 | 18.4 | 59.11 | 72.23 | 24.08 | 4.66 | 27.76 | 55.3 | 80 | 6723.1 | 97.21 | 2 | 0 | Normal | 2.0067 | 0.0833
2026-09-23 00:55 | 2026-09-23 | COOLING | 15.68 | 25 | 23.3 | 26.46 | 3.16 | 115.5 | 58.2 | 69.9 | 4.82 | 21.4 | 17.91 | 56.17 | 68.59 | 22.78 | 4.68 | 26.34 | 60.7 | 86 | 6725 | 97.29 | 2 | 0 | Normal | 1.8983 | 0.0833
2026-09-23 01:00 | 2026-09-23 | COOLING | 16.26 | 25 | 23.49 | 26.57 | 3.08 | 117.7 | 54.4 | 67.6 | 4.35 | 20.89 | 17.8 | 57.54 | 70.4 | 23.6 | 4.63 | 25.49 | 61.6 | 79 | 6727 | 97.38 | 2 | 0 | Normal | 1.9667 | 0.0833
2026-09-23 01:05 | 2026-09-23 | COOLING | 16.09 | 25 | 23.34 | 26.53 | 3.19 | 115.8 | 55 | 68 | 4.42 | 21.9 | 18.16 | 56.79 | 69.63 | 23.56 | 4.58 | 25.82 | 64.7 | 83 | 6728.9 | 97.46 | 2 | 0 | Normal | 1.9633 | 0.0833
2026-09-23 01:10 | 2026-09-23 | COOLING | 16.17 | 25 | 23.14 | 26.18 | 3.04 | 122 | 54.4 | 67.6 | 4.6 | 21.76 | 18.14 | 59.28 | 72.36 | 24 | 4.69 | 25.79 | 61 | 82 | 6730.9 | 97.54 | 2 | 0 | Normal | 2 | 0.0833
2026-09-23 01:15 | 2026-09-23 | COOLING | 15.07 | 25 | 23.27 | 26.29 | 3.02 | 120.6 | 53.7 | 67.2 | 4.35 | 20.61 | 17.85 | 55.65 | 67.83 | 22.35 | 4.73 | 25.51 | 62.9 | 78 | 6732.8 | 97.63 | 2 | 0 | Normal | 1.8625 | 0.0833
2026-09-23 01:20 | 2026-09-23 | COOLING | 15.15 | 25 | 24.02 | 27.19 | 3.17 | 117 | 61.2 | 71.7 | 4.46 | 21.31 | 18.21 | 59.39 | 72.68 | 24.39 | 4.63 | 27.2 | 61.4 | 78 | 6734.8 | 97.71 | 2 | 0 | Normal | 2.0325 | 0.0833
2026-09-23 01:25 | 2026-09-23 | COOLING | 16.02 | 25 | 23.55 | 26.79 | 3.24 | 117.5 | 60.3 | 71.2 | 4.6 | 21.01 | 18.68 | 53.7 | 65.83 | 22.24 | 4.59 | 26.42 | 59.1 | 81 | 6736.7 | 97.79 | 2 | 0 | Normal | 1.8533 | 0.0833
2026-09-23 01:30 | 2026-09-23 | COOLING | 15.88 | 25 | 22.04 | 25.36 | 3.32 | 113.9 | 58.6 | 70.1 | 4.48 | 21.65 | 18.53 | 64.07 | 78.3 | 26.12 | 4.66 | 24.37 | 58.5 | 79 | 6738.9 | 97.88 | 2 | 0 | Normal | 2.1767 | 0.0833
2026-09-23 01:35 | 2026-09-23 | COOLING | 15.76 | 25 | 24.02 | 27.08 | 3.06 | 117 | 53.1 | 66.9 | 4.87 | 21.07 | 17.54 | 50.07 | 61.45 | 20.88 | 4.56 | 26.2 | 62 | 82 | 6740.6 | 97.96 | 2 | 0 | Normal | 1.74 | 0.0833
2026-09-23 01:40 | 2026-09-23 | COOLING | 15.55 | 25 | 24.25 | 27.27 | 3.02 | 117.9 | 52.6 | 66.5 | 4.69 | 21.24 | 17.45 | 51.85 | 63.72 | 21.76 | 4.53 | 27.08 | 59.1 | 81 | 6742.4 | 98.04 | 2 | 0 | Normal | 1.8133 | 0.0833
2026-09-23 01:45 | 2026-09-23 | COOLING | 15.06 | 25 | 22.8 | 26.08 | 3.28 | 117.3 | 58.1 | 69.8 | 4.5 | 21.07 | 18.85 | 57.4 | 70.27 | 23.61 | 4.62 | 25.04 | 59 | 84 | 6744.4 | 98.13 | 2 | 0 | Normal | 1.9675 | 0.0833
2026-09-23 01:50 | 2026-09-23 | COOLING | 14.63 | 25 | 23.57 | 26.57 | 3 | 121 | 55.8 | 68.5 | 4.86 | 20.32 | 17.8 | 60.32 | 73.72 | 24.6 | 4.66 | 26.32 | 62.7 | 79 | 6746.4 | 98.21 | 2 | 0 | Normal | 2.05 | 0.0833
2026-09-23 01:55 | 2026-09-23 | COOLING | 15.6 | 25 | 23.1 | 26.17 | 3.07 | 116.4 | 51.5 | 65.9 | 4.53 | 20.59 | 17.49 | 60.69 | 74.25 | 24.87 | 4.64 | 25.11 | 58.8 | 80 | 6748.5 | 98.29 | 2 | 0 | Normal | 2.0725 | 0.0833
2026-09-23 02:00 | 2026-09-23 | COOLING | 15.01 | 25 | 23.74 | 26.76 | 3.02 | 121.9 | 57 | 69.2 | 4.46 | 21.01 | 18.07 | 54.68 | 66.68 | 22 | 4.72 | 26.88 | 57.9 | 84 | 6750.3 | 98.38 | 2 | 0 | Normal | 1.8333 | 0.0833
2026-09-23 02:05 | 2026-09-23 | COOLING | 14.69 | 25 | 23.37 | 26.64 | 3.27 | 118.2 | 57.7 | 69.6 | 4.54 | 21.37 | 18.99 | 60.94 | 74.72 | 25.29 | 4.58 | 25.9 | 62.5 | 78 | 6752.4 | 98.46 | 2 | 0 | Normal | 2.1075 | 0.0833
2026-09-23 02:10 | 2026-09-23 | COOLING | 15.27 | 25 | 23.63 | 26.88 | 3.25 | 113.1 | 57 | 69.2 | 4.54 | 20.78 | 18.07 | 53.87 | 65.77 | 21.83 | 4.69 | 26.35 | 60.6 | 83 | 6754.3 | 98.54 | 2 | 0 | Normal | 1.8192 | 0.0833
2026-09-23 02:15 | 2026-09-23 | COOLING | 14.72 | 25 | 22.87 | 25.95 | 3.08 | 116.4 | 52.6 | 66.6 | 4.5 | 20.95 | 17.56 | 61.75 | 75.38 | 25.02 | 4.69 | 25.96 | 56.3 | 79 | 6756.3 | 98.63 | 2 | 0 | Normal | 2.085 | 0.0833
2026-09-23 02:20 | 2026-09-23 | COOLING | 15.22 | 25 | 22.18 | 25.33 | 3.15 | 119.4 | 55.8 | 68.5 | 4.4 | 21.61 | 18.43 | 55.64 | 67.94 | 22.58 | 4.68 | 24.95 | 59 | 78 | 6758.2 | 98.71 | 2 | 0 | Normal | 1.8817 | 0.0833
2026-09-23 02:25 | 2026-09-23 | COOLING | 15.21 | 25 | 23.08 | 26.28 | 3.2 | 115.1 | 54.8 | 67.9 | 5.06 | 21.1 | 18.11 | 58.31 | 71.14 | 23.54 | 4.71 | 25.2 | 60.5 | 74 | 6760.2 | 98.79 | 2 | 0 | Normal | 1.9617 | 0.0833
2026-09-23 02:30 | 2026-09-23 | COOLING | 15.4 | 25 | 23.06 | 26.29 | 3.23 | 114.3 | 55.6 | 68.3 | 4.34 | 20.91 | 18.09 | 57.65 | 70.36 | 23.33 | 4.69 | 25.39 | 64.4 | 83 | 6762.1 | 98.88 | 2 | 0 | Normal | 1.9442 | 0.0833
2026-09-23 02:35 | 2026-09-23 | COOLING | 15.77 | 25 | 23.56 | 26.64 | 3.08 | 121.6 | 55.4 | 68.2 | 4.78 | 20.72 | 18.37 | 54.02 | 66.26 | 22.46 | 4.57 | 27.04 | 53.7 | 81 | 6764 | 98.96 | 2 | 0 | Normal | 1.8717 | 0.0833
2026-09-23 02:40 | 2026-09-23 | COOLING | 14.82 | 25 | 23.91 | 26.9 | 2.99 | 120 | 52.7 | 66.6 | 4.21 | 21.45 | 17.62 | 57.01 | 69.51 | 22.94 | 4.72 | 26.78 | 55.6 | 84 | 6765.9 | 99.04 | 2 | 0 | Normal | 1.9117 | 0.0833
2026-09-23 02:45 | 2026-09-23 | COOLING | 15.03 | 25 | 23.46 | 26.74 | 3.28 | 114.2 | 61.5 | 71.9 | 4.69 | 21.13 | 18.38 | 59.12 | 72.09 | 23.79 | 4.72 | 26.8 | 56.8 | 86 | 6767.9 | 99.13 | 2 | 0 | Normal | 1.9825 | 0.0833
2026-09-23 02:50 | 2026-09-23 | FREE_COOLING | 14.17 | 25 | 19.26 | 19.49 | 0.23 | 123.9 | 0 | 37.6 |  |  | 1.44 | 1.3 | 1.3 | 4.6 |  | 22.23 | 71.9 | 80 | 6768.3 | 99.13 | 1 | 0 | Normal | 0.3833 | 0
2026-09-23 02:55 | 2026-09-23 | FREE_COOLING | 14.88 | 25 | 19.17 | 19.36 | 0.19 | 122.8 | 0 | 51.3 |  |  | 1.14 | 1.02 | 1.02 | 6.48 |  | 21.74 | 62.4 | 82 | 6768.8 | 99.13 | 1 | 0 | Normal | 0.54 | 0
2026-09-23 03:00 | 2026-09-23 | FREE_COOLING | 15.12 | 25 | 19.64 | 19.87 | 0.23 | 123.7 | 0 | 42 |  |  | 1.43 | 1.28 | 1.28 | 5.84 |  | 21.91 | 72.7 | 80 | 6769.3 | 99.13 | 1 | 0 | Normal | 0.4867 | 0
2026-09-23 03:05 | 2026-09-23 | FREE_COOLING | 15.25 | 25 | 19.51 | 19.77 | 0.26 | 115.1 | 0 | 48.7 |  |  | 1.5 | 1.36 | 1.36 | 5.08 |  | 22.21 | 73.5 | 84 | 6769.7 | 99.13 | 1 | 0 | Normal | 0.4233 | 0
2026-09-23 03:10 | 2026-09-23 | FREE_COOLING | 14.06 | 25 | 18.25 | 18.48 | 0.23 | 118.3 | 0 | 40.6 |  |  | 1.32 | 1.19 | 1.19 | 7.26 |  | 21.16 | 67.7 | 83 | 6770.3 | 99.13 | 1 | 0 | Normal | 0.605 | 0
2026-09-23 03:15 | 2026-09-23 | FREE_COOLING | 14.57 | 25 | 18.89 | 19.17 | 0.28 | 113.7 | 0 | 38 |  |  | 1.54 | 1.39 | 1.39 | 5.16 |  | 21.35 | 67 | 78 | 6770.8 | 99.13 | 1 | 0 | Normal | 0.43 | 0
2026-09-23 03:20 | 2026-09-23 | FREE_COOLING | 14.78 | 25 | 19.23 | 19.58 | 0.35 | 115.5 | 0 | 36.7 |  |  | 1.99 | 1.79 | 1.79 | 4.04 |  | 21.51 | 70.1 | 78 | 6771.1 | 99.13 | 1 | 0 | Normal | 0.3367 | 0
2026-09-23 03:25 | 2026-09-23 | FREE_COOLING | 15.63 | 25 | 20.68 | 20.99 | 0.31 | 120.7 | 0 | 45.1 |  |  | 1.81 | 1.63 | 1.63 | 6.86 |  | 22.77 | 69.2 | 81 | 6771.7 | 99.13 | 1 | 0 | Normal | 0.5717 | 0
2026-09-23 03:30 | 2026-09-23 | FREE_COOLING | 14.81 | 25 | 19.6 | 19.94 | 0.34 | 121.4 | 0 | 42 |  |  | 1.97 | 1.77 | 1.77 | 4.84 |  | 22.02 | 60.6 | 79 | 6772.1 | 99.13 | 1 | 0 | Normal | 0.4033 | 0
2026-09-23 03:35 | 2026-09-23 | FREE_COOLING | 15.01 | 25 | 19.04 | 19.33 | 0.29 | 115.7 | 0 | 36.4 |  |  | 1.68 | 1.51 | 1.51 | 6.12 |  | 22.27 | 62.4 | 79 | 6772.6 | 99.13 | 1 | 0 | Normal | 0.51 | 0
2026-09-23 03:40 | 2026-09-23 | FREE_COOLING | 14.92 | 25 | 19.04 | 19.32 | 0.28 | 115.3 | 0 | 33.1 |  |  | 1.59 | 1.42 | 1.42 | 4.84 |  | 21.4 | 59.9 | 80 | 6773 | 99.13 | 1 | 0 | Normal | 0.4033 | 0
2026-09-23 03:45 | 2026-09-23 | FREE_COOLING | 14.62 | 25 | 18.16 | 18.41 | 0.25 | 122.3 | 0 | 38.2 |  |  | 1.49 | 1.34 | 1.34 | 7.56 |  | 21.39 | 68.1 | 71 | 6773.6 | 99.13 | 1 | 0 | Normal | 0.63 | 0
2026-09-23 03:50 | 2026-09-23 | FREE_COOLING | 14.46 | 25 | 19.04 | 19.38 | 0.34 | 116.7 | 0 | 38 |  |  | 1.98 | 1.78 | 1.78 | 6.21 |  | 21.96 | 64.9 | 78 | 6774.1 | 99.13 | 1 | 0 | Normal | 0.5175 | 0
2026-09-23 03:55 | 2026-09-23 | IDLE | 16.6 | 25 | 22.24 | 25.88 | 3.64 | 0 | 0 | 0 |  |  | 1.49 | 0 | 0 | 6.86 |  | 25.44 | 67.9 | 87 | 6774.7 | 99.13 | 0 | 0 | Normal | 0.5717 | 0
2026-09-23 04:00 | 2026-09-23 | FREE_COOLING | 15.78 | 25 | 20.35 | 20.62 | 0.27 | 117.6 | 0 | 42 |  |  | 1.6 | 1.44 | 1.44 | 5.28 |  | 23.35 | 73.7 | 76 | 6775.1 | 99.13 | 1 | 0 | Normal | 0.44 | 0
2026-09-23 04:05 | 2026-09-23 | FREE_COOLING | 15.71 | 25 | 20.12 | 20.44 | 0.32 | 111.4 | 0 | 35.2 |  |  | 1.71 | 1.54 | 1.54 | 4.84 |  | 22.95 | 69.3 | 76 | 6775.6 | 99.13 | 1 | 0 | Normal | 0.4033 | 0
2026-09-23 04:10 | 2026-09-23 | FREE_COOLING | 15.71 | 25 | 20.33 | 20.63 | 0.3 | 116.5 | 0 | 38.1 |  |  | 1.74 | 1.57 | 1.57 | 5.9 |  | 23.59 | 63.8 | 81 | 6776 | 99.13 | 1 | 0 | Normal | 0.4917 | 0
2026-09-23 04:15 | 2026-09-23 | FREE_COOLING | 15.18 | 25 | 19.47 | 19.77 | 0.3 | 111 | 0 | 37.4 |  |  | 1.62 | 1.46 | 1.46 | 6.74 |  | 21.28 | 68.2 | 82 | 6776.6 | 99.13 | 1 | 0 | Normal | 0.5617 | 0
2026-09-23 04:20 | 2026-09-23 | FREE_COOLING | 14.92 | 25 | 19.71 | 19.99 | 0.28 | 115.2 | 0 | 37.7 |  |  | 1.6 | 1.44 | 1.44 | 6.75 |  | 21.53 | 66.4 | 75 | 6777.2 | 99.13 | 1 | 0 | Normal | 0.5625 | 0
2026-09-23 04:25 | 2026-09-23 | FREE_COOLING | 15.51 | 25 | 20.16 | 20.48 | 0.32 | 114.6 | 0 | 41.2 |  |  | 1.79 | 1.61 | 1.61 | 7.86 |  | 23.13 | 70.6 | 73 | 6777.8 | 99.13 | 1 | 0 | Normal | 0.655 | 0
2026-09-23 04:30 | 2026-09-23 | FREE_COOLING | 15.34 | 25 | 18.79 | 18.99 | 0.2 | 118.6 | 0 | 41 |  |  | 1.11 | 1 | 1 | 6.38 |  | 22.5 | 65.7 | 81 | 6778.4 | 99.13 | 1 | 0 | Normal | 0.5317 | 0
2026-09-23 04:35 | 2026-09-23 | FREE_COOLING | 16.24 | 25 | 20.67 | 20.98 | 0.31 | 112.5 | 0 | 42.5 |  |  | 1.73 | 1.55 | 1.55 | 7.9 |  | 23.07 | 62.9 | 85 | 6779 | 99.13 | 1 | 0 | Normal | 0.6583 | 0
2026-09-23 04:40 | 2026-09-23 | FREE_COOLING | 14.83 | 25 | 19.1 | 19.4 | 0.3 | 122.4 | 0 | 51.6 |  |  | 1.77 | 1.59 | 1.59 | 4.68 |  | 21.3 | 67 | 78 | 6779.4 | 99.13 | 1 | 0 | Normal | 0.39 | 0
2026-09-23 04:45 | 2026-09-23 | FREE_COOLING | 15.78 | 25 | 20.3 | 20.68 | 0.38 | 115.5 | 0 | 37.6 |  |  | 2.11 | 1.9 | 1.9 | 5.58 |  | 23.23 | 67.5 | 84 | 6779.9 | 99.13 | 1 | 0 | Normal | 0.465 | 0
2026-09-23 04:50 | 2026-09-23 | FREE_COOLING | 15.36 | 25 | 19.6 | 19.9 | 0.3 | 117.6 | 0 | 40.3 |  |  | 1.77 | 1.59 | 1.59 | 4.83 |  | 23 | 57.9 | 87 | 6780.3 | 99.13 | 1 | 0 | Normal | 0.4025 | 0
2026-09-23 04:55 | 2026-09-23 | FREE_COOLING | 16.06 | 25 | 20.46 | 20.79 | 0.33 | 115.8 | 0 | 39.8 |  |  | 1.9 | 1.71 | 1.71 | 6.2 |  | 23.84 | 61.8 | 84 | 6780.8 | 99.13 | 1 | 0 | Normal | 0.5167 | 0
2026-09-23 05:00 | 2026-09-23 | FREE_COOLING | 15.73 | 25 | 20.59 | 20.86 | 0.27 | 117.3 | 0 | 39.3 |  |  | 1.58 | 1.42 | 1.42 | 4.88 |  | 23.62 | 67.7 | 80 | 6781.2 | 99.13 | 1 | 0 | Normal | 0.4067 | 0
2026-09-23 05:05 | 2026-09-23 | FREE_COOLING | 15.65 | 25 | 19.5 | 19.76 | 0.26 | 115.1 | 0 | 32 |  |  | 1.49 | 1.34 | 1.34 | 6.62 |  | 21.17 | 61.8 | 84 | 6781.7 | 99.13 | 1 | 0 | Normal | 0.5517 | 0
2026-09-23 05:10 | 2026-09-23 | FREE_COOLING | 16.43 | 25 | 21.23 | 21.5 | 0.27 | 118.2 | 0 | 50.6 |  |  | 1.59 | 1.43 | 1.43 | 6.02 |  | 23.95 | 70 | 79 | 6782.2 | 99.13 | 1 | 0 | Normal | 0.5017 | 0
2026-09-23 05:15 | 2026-09-23 | FREE_COOLING | 15.8 | 25 | 20.69 | 20.94 | 0.25 | 118.3 | 0 | 37.1 |  |  | 1.46 | 1.31 | 1.31 | 6.3 |  | 23.24 | 69.3 | 78 | 6782.8 | 99.13 | 1 | 0 | Normal | 0.525 | 0
2026-09-23 05:20 | 2026-09-23 | IDLE | 16.5 | 25 | 22.52 | 25.14 | 2.62 | 0 | 0 | 0 |  |  | 1.07 | 0 | 0 | 6.38 |  | 24.55 | 66 | 86 | 6783.3 | 99.13 | 0 | 0 | Normal | 0.5317 | 0
2026-09-23 05:25 | 2026-09-23 | FREE_COOLING | 15.95 | 25 | 19.97 | 20.27 | 0.3 | 116.3 | 0 | 32.7 |  |  | 1.72 | 1.55 | 1.55 | 5.64 |  | 23.13 | 72.7 | 79 | 6783.8 | 99.13 | 1 | 0 | Normal | 0.47 | 0
2026-09-23 05:30 | 2026-09-23 | FREE_COOLING | 15.35 | 25 | 19.79 | 20.07 | 0.28 | 117.9 | 0 | 35.3 |  |  | 1.63 | 1.47 | 1.47 | 7.29 |  | 21.63 | 65.1 | 81 | 6784.4 | 99.13 | 1 | 0 | Normal | 0.6075 | 0
2026-09-23 05:35 | 2026-09-23 | IDLE | 17.19 | 25 | 22.59 | 26.99 | 4.4 | 0 | 0 | 0 |  |  | 1.8 | 0 | 0 | 8.52 |  | 24.61 | 73.4 | 84 | 6785.1 | 99.13 | 0 | 1 | HighHumidity | 0.71 | 0
2026-09-23 05:40 | 2026-09-23 | FREE_COOLING | 16.27 | 25 | 20.32 | 20.64 | 0.32 | 116.7 | 0 | 35 |  |  | 1.83 | 1.64 | 1.64 | 6.64 |  | 22.74 | 70.2 | 80 | 6785.6 | 99.13 | 1 | 1 | HighHumidity | 0.5533 | 0
2026-09-23 05:45 | 2026-09-23 | FREE_COOLING | 16.36 | 25 | 20.81 | 21.17 | 0.36 | 118.7 | 0 | 39.4 |  |  | 2.08 | 1.88 | 1.88 | 6.24 |  | 23.08 | 68.3 | 83 | 6786.2 | 99.13 | 1 | 1 | HighHumidity | 0.52 | 0
2026-09-23 05:50 | 2026-09-23 | FREE_COOLING | 16.25 | 25 | 20.9 | 21.23 | 0.33 | 116.4 | 0 | 40.6 |  |  | 1.86 | 1.67 | 1.67 | 6.68 |  | 22.91 | 65.3 | 83 | 6786.7 | 99.13 | 1 | 0 | Normal | 0.5567 | 0
2026-09-23 05:55 | 2026-09-23 | FREE_COOLING | 16.34 | 25 | 20.42 | 20.64 | 0.22 | 120.6 | 0 | 37 |  |  | 1.27 | 1.14 | 1.14 | 5.31 |  | 23.07 | 68.3 | 81 | 6787.2 | 99.13 | 1 | 1 | HighHumidity | 0.4425 | 0
2026-09-23 06:00 | 2026-09-23 | IDLE | 16.73 | 25 | 22.69 | 26.67 | 3.98 | 0 | 0 | 0 |  |  | 1.63 | 0 | 0 | 5.03 |  | 26.25 | 72.1 | 79 | 6787.6 | 99.13 | 0 | 1 | HighHumidity | 0.4192 | 0
2026-09-23 06:05 | 2026-09-23 | IDLE | 16.55 | 25 | 22.71 | 26.86 | 4.15 | 0 | 0 | 0 |  |  | 1.7 | 0 | 0 | 5.25 |  | 25.48 | 72.3 | 82 | 6788 | 99.13 | 0 | 1 | HighHumidity | 0.4375 | 0
2026-09-23 06:10 | 2026-09-23 | IDLE | 16.97 | 25 | 22.75 | 26.38 | 3.63 | 0 | 0 | 0 |  |  | 1.48 | 0 | 0 | 6.58 |  | 25.59 | 68.6 | 83 | 6788.6 | 99.13 | 0 | 1 | HighHumidity | 0.5483 | 0
2026-09-23 06:15 | 2026-09-23 | IDLE | 17.17 | 25 | 22.8 | 26.43 | 3.63 | 0 | 0 | 0 |  |  | 1.49 | 0 | 0 | 6.4 |  | 25.25 | 72.5 | 80 | 6789.1 | 99.13 | 0 | 1 | HighHumidity | 0.5333 | 0
2026-09-23 06:20 | 2026-09-23 | IDLE | 17.41 | 25 | 22.84 | 26.12 | 3.28 | 0 | 0 | 0 |  |  | 1.34 | 0 | 0 | 7.9 |  | 24.79 | 68.9 | 81 | 6789.8 | 99.13 | 0 | 1 | HighHumidity | 0.6583 | 0
2026-09-23 06:25 | 2026-09-23 | IDLE | 17.23 | 25 | 22.88 | 27.35 | 4.47 | 0 | 0 | 0 |  |  | 1.82 | 0 | 0 | 4.35 |  | 25.7 | 64 | 79 | 6790.1 | 99.13 | 0 | 0 | Normal | 0.3625 | 0
2026-09-23 06:30 | 2026-09-23 | IDLE | 16.51 | 25 | 22.87 | 27.51 | 4.64 | 0 | 0 | 0 |  |  | 1.9 | 0 | 0 | 6.69 |  | 25.76 | 65.4 | 83 | 6790.7 | 99.13 | 0 | 0 | Normal | 0.5575 | 0
2026-09-23 06:35 | 2026-09-23 | IDLE | 17.28 | 25 | 22.91 | 27.05 | 4.14 | 0 | 0 | 0 |  |  | 1.69 | 0 | 0 | 7.71 |  | 26.04 | 72.3 | 77 | 6791.3 | 99.13 | 0 | 0 | Normal | 0.6425 | 0
2026-09-23 06:40 | 2026-09-23 | IDLE | 17.83 | 25 | 22.97 | 27.27 | 4.3 | 0 | 0 | 0 |  |  | 1.76 | 0 | 0 | 4.6 |  | 24.81 | 67.6 | 84 | 6791.7 | 99.13 | 0 | 0 | Normal | 0.3833 | 0
2026-09-23 06:45 | 2026-09-23 | IDLE | 17.41 | 25 | 23 | 27.23 | 4.23 | 0 | 0 | 0 |  |  | 1.72 | 0 | 0 | 7.06 |  | 25.57 | 61.3 | 78 | 6792.3 | 99.13 | 0 | 0 | Normal | 0.5883 | 0
2026-09-23 06:50 | 2026-09-23 | IDLE | 17.97 | 25 | 23.06 | 27 | 3.94 | 0 | 0 | 0 |  |  | 1.61 | 0 | 0 | 6.7 |  | 26.04 | 64.2 | 83 | 6792.9 | 99.13 | 0 | 0 | Normal | 0.5583 | 0
2026-09-23 06:55 | 2026-09-23 | IDLE | 17.96 | 25 | 23.1 | 28.04 | 4.94 | 0 | 0 | 0 |  |  | 2.02 | 0 | 0 | 6.04 |  | 25.81 | 63.1 | 80 | 6793.4 | 99.13 | 0 | 0 | Normal | 0.5033 | 0
2026-09-23 07:00 | 2026-09-23 | IDLE | 17.98 | 25 | 23.14 | 26.76 | 3.62 | 0 | 0 | 0 |  |  | 1.48 | 0 | 0 | 4.2 |  | 26.53 | 67.6 | 81 | 6793.7 | 99.13 | 0 | 0 | Normal | 0.35 | 0
2026-09-23 07:05 | 2026-09-23 | IDLE | 19.02 | 25 | 23.24 | 26.97 | 3.73 | 0 | 0 | 0 |  |  | 1.53 | 0 | 0 | 5.18 |  | 26.16 | 60.6 | 82 | 6794.1 | 99.13 | 0 | 0 | Normal | 0.4317 | 0
2026-09-23 07:10 | 2026-09-23 | IDLE | 18.37 | 25 | 23.29 | 26.72 | 3.43 | 0 | 0 | 0 |  |  | 1.41 | 0 | 0 | 7 |  | 25.82 | 66 | 83 | 6794.7 | 99.13 | 0 | 0 | Normal | 0.5833 | 0
2026-09-23 07:15 | 2026-09-23 | IDLE | 17.93 | 25 | 23.3 | 28.03 | 4.73 | 0 | 0 | 0 |  |  | 1.94 | 0 | 0 | 7.22 |  | 26.84 | 60.5 | 84 | 6795.3 | 99.13 | 0 | 0 | Normal | 0.6017 | 0
2026-09-23 07:20 | 2026-09-23 | IDLE | 18.77 | 25 | 23.35 | 26.92 | 3.57 | 0 | 0 | 0 |  |  | 1.46 | 0 | 0 | 5.86 |  | 26.01 | 70.8 | 77 | 6795.8 | 99.13 | 0 | 0 | Normal | 0.4883 | 0
2026-09-23 07:25 | 2026-09-23 | IDLE | 18.48 | 25 | 23.39 | 27.09 | 3.7 | 0 | 0 | 0 |  |  | 1.51 | 0 | 0 | 5.76 |  | 26.57 | 62.4 | 83 | 6796.3 | 99.13 | 0 | 0 | Normal | 0.48 | 0
2026-09-23 07:30 | 2026-09-23 | IDLE | 19.32 | 25 | 23.47 | 27.38 | 3.91 | 0 | 0 | 0 |  |  | 1.59 | 0 | 0 | 7.57 |  | 26.93 | 78.7 | 79 | 6796.9 | 99.13 | 0 | 0 | Normal | 0.6308 | 0
2026-09-23 07:35 | 2026-09-23 | IDLE | 19.19 | 25 | 23.52 | 27.75 | 4.23 | 0 | 0 | 0 |  |  | 1.73 | 0 | 0 | 6.26 |  | 25.12 | 73.4 | 82 | 6797.4 | 99.13 | 0 | 0 | Normal | 0.5217 | 0
2026-09-23 07:40 | 2026-09-23 | IDLE | 19.42 | 25 | 23.59 | 28.12 | 4.53 | 0 | 0 | 0 |  |  | 1.86 | 0 | 0 | 6.72 |  | 27.26 | 64.3 | 80 | 6798 | 99.13 | 0 | 0 | Normal | 0.56 | 0
2026-09-23 07:45 | 2026-09-23 | IDLE | 19.28 | 25 | 23.64 | 28.47 | 4.83 | 0 | 0 | 0 |  |  | 1.97 | 0 | 0 | 6.92 |  | 26.82 | 67 | 78 | 6798.6 | 99.13 | 0 | 0 | Normal | 0.5767 | 0
2026-09-23 07:50 | 2026-09-23 | IDLE | 18.52 | 25 | 23.62 | 27.89 | 4.27 | 0 | 0 | 0 |  |  | 1.74 | 0 | 0 | 3.85 |  | 25.78 | 66.4 | 79 | 6798.9 | 99.13 | 0 | 0 | Normal | 0.3208 | 0
2026-09-23 07:55 | 2026-09-23 | IDLE | 19.71 | 25 | 23.69 | 28.98 | 5.29 | 0 | 0 | 0 |  |  | 2.16 | 0 | 0 | 9.72 |  | 25.38 | 63.6 | 82 | 6799.7 | 99.13 | 0 | 0 | Normal | 0.81 | 0
2026-09-23 08:00 | 2026-09-23 | IDLE | 20.04 | 25 | 23.77 | 27.06 | 3.29 | 0 | 0 | 0 |  |  | 1.35 | 0 | 0 | 6.75 |  | 27.04 | 75.2 | 80 | 6800.3 | 99.13 | 0 | 0 | Normal | 0.5625 | 0
2026-09-23 08:05 | 2026-09-23 | IDLE | 19.77 | 25 | 23.81 | 28.87 | 5.06 | 0 | 0 | 0 |  |  | 2.07 | 0 | 0 | 8.36 |  | 26.8 | 64.3 | 80 | 6801 | 99.13 | 0 | 0 | Normal | 0.6967 | 0
2026-09-23 08:10 | 2026-09-23 | IDLE | 20.15 | 25 | 23.88 | 26.99 | 3.11 | 0 | 0 | 0 |  |  | 1.27 | 0 | 0 | 5.19 |  | 25.73 | 70 | 79 | 6801.4 | 99.13 | 0 | 0 | Normal | 0.4325 | 0
2026-09-23 08:15 | 2026-09-23 | IDLE | 20.09 | 25 | 23.92 | 28.66 | 4.74 | 0 | 0 | 0 |  |  | 1.94 | 0 | 0 | 4.12 |  | 26.61 | 69.3 | 81 | 6801.7 | 99.13 | 0 | 0 | Normal | 0.3433 | 0
2026-09-23 08:20 | 2026-09-23 | IDLE | 20.31 | 25 | 23.98 | 28.97 | 4.99 | 0 | 0 | 0 |  |  | 2.04 | 0 | 0 | 6.74 |  | 26.71 | 69 | 78 | 6802.3 | 99.13 | 0 | 0 | Normal | 0.5617 | 0
2026-09-23 08:25 | 2026-09-23 | IDLE | 20.69 | 25 | 24.05 | 28.85 | 4.8 | 0 | 0 | 0 |  |  | 1.96 | 0 | 0 | 4.12 |  | 26.03 | 68.8 | 80 | 6802.7 | 99.13 | 0 | 0 | Normal | 0.3433 | 0
2026-09-23 08:30 | 2026-09-23 | IDLE | 20.98 | 25 | 24.13 | 27.96 | 3.83 | 0 | 0 | 0 |  |  | 1.57 | 0 | 0 | 5.55 |  | 26.53 | 79.3 | 82 | 6803.1 | 99.13 | 0 | 0 | Normal | 0.4625 | 0
2026-09-23 08:35 | 2026-09-23 | IDLE | 20.56 | 25 | 24.17 | 28.95 | 4.78 | 0 | 0 | 0 |  |  | 1.95 | 0 | 0 | 5.97 |  | 27.16 | 69 | 80 | 6803.6 | 99.13 | 0 | 0 | Normal | 0.4975 | 0
2026-09-23 08:40 | 2026-09-23 | IDLE | 20.8 | 25 | 24.22 | 28.52 | 4.3 | 0 | 0 | 0 |  |  | 1.76 | 0 | 0 | 4.57 |  | 27.68 | 60.8 | 75 | 6804 | 99.13 | 0 | 0 | Normal | 0.3808 | 0
2026-09-23 08:45 | 2026-09-23 | IDLE | 20.86 | 25 | 24.26 | 29.38 | 5.12 | 0 | 0 | 0 |  |  | 2.09 | 0 | 0 | 6.32 |  | 27.29 | 69 | 87 | 6804.5 | 99.13 | 0 | 0 | Normal | 0.5267 | 0
2026-09-23 08:50 | 2026-09-23 | IDLE | 20.99 | 25 | 24.31 | 28.79 | 4.48 | 0 | 0 | 0 |  |  | 1.83 | 0 | 0 | 6.38 |  | 26.38 | 75.4 | 82 | 6805.1 | 99.13 | 0 | 0 | Normal | 0.5317 | 0
2026-09-23 08:55 | 2026-09-23 | IDLE | 21.47 | 25 | 24.37 | 30.35 | 5.98 | 0 | 0 | 0 |  |  | 2.44 | 0 | 0 | 6.78 |  | 26.84 | 58.6 | 81 | 6805.6 | 99.13 | 0 | 0 | Normal | 0.565 | 0
2026-09-23 09:00 | 2026-09-23 | IDLE | 20.95 | 25 | 24.39 | 30.02 | 5.63 | 0 | 0 | 0 |  |  | 2.3 | 0 | 0 | 5.76 |  | 26.54 | 70.8 | 78 | 6806.1 | 99.13 | 0 | 0 | Normal | 0.48 | 0
2026-09-23 09:05 | 2026-09-23 | IDLE | 21.19 | 25 | 24.44 | 24.87 | 0.43 | 121.1 | 0 | 0 |  |  | 2.56 | 0 | 0 | 8.32 |  | 26.48 | 64 | 79 | 6806.8 | 99.13 | 0 | 0 | Normal | 0.6933 | 0
2026-09-23 09:10 | 2026-09-23 | IDLE | 21.97 | 25 | 24.51 | 29.67 | 5.16 | 0 | 0 | 0 |  |  | 2.11 | 0 | 0 | 7.88 |  | 27.93 | 69.7 | 83 | 6807.4 | 99.13 | 0 | 0 | Normal | 0.6567 | 0
2026-09-23 09:15 | 2026-09-23 | IDLE | 20.8 | 25 | 24.5 | 29.03 | 4.53 | 0 | 0 | 0 |  |  | 1.85 | 0 | 0 | 6.54 |  | 27.65 | 68.5 | 82 | 6808 | 99.13 | 0 | 0 | Normal | 0.545 | 0
2026-09-23 09:20 | 2026-09-23 | IDLE | 22.01 | 25 | 24.58 | 25.02 | 0.44 | 115.1 | 0 | 0 |  |  | 2.49 | 0 | 0 | 8.42 |  | 28.11 | 68.7 | 80 | 6808.7 | 99.13 | 0 | 0 | Normal | 0.7017 | 0
2026-09-23 09:25 | 2026-09-23 | IDLE | 22.03 | 25 | 24.64 | 28.94 | 4.3 | 0 | 0 | 0 |  |  | 1.76 | 0 | 0 | 7.11 |  | 26.95 | 67.4 | 83 | 6809.3 | 99.13 | 0 | 0 | Normal | 0.5925 | 0
2026-09-23 09:30 | 2026-09-23 | IDLE | 21.84 | 25 | 24.67 | 30.35 | 5.68 | 0 | 0 | 0 |  |  | 2.32 | 0 | 0 | 7.44 |  | 27.64 | 69.7 | 82 | 6809.9 | 99.13 | 0 | 0 | Normal | 0.62 | 0
2026-09-23 09:35 | 2026-09-23 | IDLE | 22.17 | 25 | 24.72 | 30.1 | 5.38 | 0 | 0 | 0 |  |  | 2.2 | 0 | 0 | 10.95 |  | 28.24 | 69.2 | 80 | 6810.8 | 99.13 | 0 | 0 | Normal | 0.9125 | 0
2026-09-23 09:40 | 2026-09-23 | IDLE | 22.3 | 25 | 24.77 | 25.19 | 0.42 | 119 | 0 | 0 |  |  | 2.48 | 0 | 0 | 7.67 |  | 26.66 | 68.7 | 80 | 6811.5 | 99.13 | 0 | 0 | Normal | 0.6392 | 0
2026-09-23 09:45 | 2026-09-23 | IDLE | 21.63 | 25 | 24.79 | 29.28 | 4.49 | 0 | 0 | 0 |  |  | 1.83 | 0 | 0 | 9.46 |  | 27.78 | 68.2 | 78 | 6812.2 | 99.13 | 0 | 0 | Normal | 0.7883 | 0
2026-09-23 09:50 | 2026-09-23 | IDLE | 22.47 | 25 | 24.84 | 25.37 | 0.53 | 114.1 | 0 | 0 |  |  | 2.96 | 0 | 0 | 6.6 |  | 27.22 | 68.7 | 78 | 6812.8 | 99.13 | 0 | 0 | Normal | 0.55 | 0
2026-09-23 09:55 | 2026-09-23 | IDLE | 22.68 | 25 | 24.89 | 25.4 | 0.51 | 115.7 | 0 | 0 |  |  | 2.9 | 0 | 0 | 9.27 |  | 27.88 | 70.1 | 78 | 6813.6 | 99.13 | 0 | 0 | Normal | 0.7725 | 0
2026-09-23 10:00 | 2026-09-23 | IDLE | 23.18 | 25 | 24.97 | 25.5 | 0.53 | 120 | 0 | 0 |  |  | 3.11 | 0 | 0 | 9.09 |  | 28.19 | 66.1 | 81 | 6814.3 | 99.13 | 0 | 0 | Normal | 0.7575 | 0
2026-09-23 10:05 | 2026-09-23 | IDLE | 22.1 | 25 | 24.97 | 25.4 | 0.43 | 116.7 | 0 | 0 |  |  | 2.49 | 0 | 0 | 8.62 |  | 27.77 | 68.4 | 83 | 6815 | 99.13 | 0 | 0 | Normal | 0.7183 | 0
2026-09-23 10:10 | 2026-09-23 | IDLE | 22.65 | 25 | 25.01 | 25.49 | 0.48 | 114.3 | 0 | 0 |  |  | 2.72 | 0 | 0 | 9.84 |  | 28.07 | 61.2 | 84 | 6815.9 | 99.13 | 0 | 0 | Normal | 0.82 | 0
2026-09-23 10:15 | 2026-09-23 | IDLE | 23.4 | 25 | 25.08 | 31 | 5.92 | 0 | 0 | 0 |  |  | 2.42 | 0 | 0 | 10.78 |  | 28.18 | 73.4 | 81 | 6816.8 | 99.13 | 0 | 0 | Normal | 0.8983 | 0
2026-09-23 10:20 | 2026-09-23 | IDLE | 22.81 | 25 | 25.11 | 25.57 | 0.46 | 117.1 | 0 | 0 |  |  | 2.64 | 0 | 0 | 8.43 |  | 27.17 | 63.7 | 78 | 6817.5 | 99.13 | 0 | 0 | Normal | 0.7025 | 0
2026-09-23 10:25 | 2026-09-23 | IDLE | 22.89 | 25 | 25.14 | 25.62 | 0.48 | 116.3 | 0 | 0 |  |  | 2.76 | 0 | 0 | 8.24 |  | 28.26 | 72.8 | 84 | 6818.2 | 99.13 | 0 | 0 | Normal | 0.6867 | 0
2026-09-23 10:30 | 2026-09-23 | IDLE | 23.41 | 25 | 25.19 | 25.63 | 0.44 | 115.1 | 0 | 0 |  |  | 2.48 | 0 | 0 | 10.89 |  | 28.92 | 64.2 | 86 | 6819.1 | 99.13 | 0 | 0 | Normal | 0.9075 | 0
2026-09-23 10:35 | 2026-09-23 | IDLE | 22.46 | 25 | 25.18 | 25.65 | 0.47 | 114.5 | 0 | 0 |  |  | 2.62 | 0 | 0 | 10.44 |  | 27.5 | 71.1 | 81 | 6819.9 | 99.13 | 0 | 0 | Normal | 0.87 | 0
2026-09-23 10:40 | 2026-09-23 | IDLE | 22.73 | 25 | 25.19 | 30.69 | 5.5 | 0 | 0 | 0 |  |  | 2.25 | 0 | 0 | 10.11 |  | 27.99 | 66.3 | 84 | 6820.8 | 99.13 | 0 | 0 | Normal | 0.8425 | 0
2026-09-23 10:45 | 2026-09-23 | IDLE | 23.42 | 25 | 25.24 | 25.78 | 0.54 | 120.1 | 0 | 0 |  |  | 3.19 | 0 | 0 | 12.04 |  | 27.63 | 64.7 | 82 | 6821.8 | 99.13 | 0 | 0 | Normal | 1.0033 | 0
2026-09-23 10:50 | 2026-09-23 | IDLE | 24.21 | 25 | 25.33 | 25.84 | 0.51 | 117.8 | 0 | 0 |  |  | 2.96 | 0 | 0 | 10.64 |  | 28.6 | 66.7 | 80 | 6822.7 | 99.13 | 0 | 0 | Normal | 0.8867 | 0
2026-09-23 10:55 | 2026-09-23 | IDLE | 22.88 | 25 | 25.32 | 25.75 | 0.43 | 123 | 0 | 0 |  |  | 2.62 | 0 | 0 | 8.6 |  | 27.86 | 71.2 | 78 | 6823.4 | 99.13 | 0 | 0 | Normal | 0.7167 | 0
2026-09-23 11:00 | 2026-09-23 | IDLE | 23.94 | 25 | 25.38 | 25.94 | 0.56 | 119.7 | 0 | 0 |  |  | 3.29 | 0 | 0 | 10.66 |  | 28.16 | 71.1 | 80 | 6824.3 | 99.13 | 0 | 0 | Normal | 0.8883 | 0
2026-09-23 11:05 | 2026-09-23 | IDLE | 23.75 | 25 | 25.42 | 25.94 | 0.52 | 117.8 | 0 | 0 |  |  | 3.02 | 0 | 0 | 12.1 |  | 28.38 | 75.2 | 82 | 6825.3 | 99.13 | 0 | 0 | Normal | 1.0083 | 0
2026-09-23 11:10 | 2026-09-23 | IDLE | 24.23 | 25 | 25.48 | 26.03 | 0.55 | 120.8 | 0 | 0 |  |  | 3.25 | 0 | 0 | 11.22 |  | 27.99 | 65.1 | 86 | 6826.2 | 99.13 | 0 | 0 | Normal | 0.935 | 0
2026-09-23 11:15 | 2026-09-23 | IDLE | 23.34 | 25 | 25.48 | 25.99 | 0.51 | 119.1 | 0 | 0 |  |  | 3 | 0 | 0 | 9.15 |  | 28.33 | 61.6 | 83 | 6827 | 99.13 | 0 | 0 | Normal | 0.7625 | 0
2026-09-23 11:20 | 2026-09-23 | IDLE | 23.77 | 25 | 25.51 | 26 | 0.49 | 114.6 | 0 | 0 |  |  | 2.73 | 0 | 0 | 12.04 |  | 28.18 | 69.6 | 76 | 6828 | 99.13 | 0 | 0 | Normal | 1.0033 | 0
2026-09-23 11:25 | 2026-09-23 | IDLE | 24.67 | 25 | 25.58 | 26.18 | 0.6 | 115.9 | 0 | 0 |  |  | 3.43 | 0 | 0 | 11.62 |  | 28.59 | 72.1 | 86 | 6828.9 | 99.13 | 0 | 0 | Normal | 0.9683 | 0
2026-09-23 11:30 | 2026-09-23 | IDLE | 24.19 | 25 | 25.61 | 26.06 | 0.45 | 122.3 | 0 | 0 |  |  | 2.67 | 0 | 0 | 10.84 |  | 28.1 | 78.1 | 80 | 6829.8 | 99.13 | 0 | 0 | Normal | 0.9033 | 0
2026-09-23 11:35 | 2026-09-23 | IDLE | 23.99 | 25 | 25.63 | 26.18 | 0.55 | 115.9 | 0 | 0 |  |  | 3.1 | 0 | 0 | 9.92 |  | 28.28 | 61.1 | 78 | 6830.7 | 99.13 | 0 | 0 | Normal | 0.8267 | 0
2026-09-23 11:40 | 2026-09-23 | IDLE | 24.83 | 25 | 25.7 | 26.29 | 0.59 | 115 | 0 | 0 |  |  | 3.33 | 0 | 0 | 13.24 |  | 29.08 | 67.2 | 85 | 6831.8 | 99.13 | 0 | 0 | Normal | 1.1033 | 0
2026-09-23 11:45 | 2026-09-23 | IDLE | 24.34 | 25 | 25.72 | 26.26 | 0.54 | 119.8 | 0 | 0 |  |  | 3.16 | 0 | 0 | 12.14 |  | 28.69 | 70.2 | 81 | 6832.8 | 99.13 | 0 | 0 | Normal | 1.0117 | 0
2026-09-23 11:50 | 2026-09-23 | IDLE | 24.84 | 25 | 25.78 | 26.41 | 0.63 | 114.3 | 0 | 0 |  |  | 3.52 | 0 | 0 | 13.84 |  | 29.22 | 65.2 | 79 | 6833.9 | 99.13 | 0 | 0 | Normal | 1.1533 | 0
2026-09-23 11:55 | 2026-09-23 | IDLE | 24.75 | 25 | 25.82 | 26.36 | 0.54 | 115.4 | 0 | 0 |  |  | 3.04 | 0 | 0 | 12.18 |  | 28.59 | 71.1 | 77 | 6835 | 99.13 | 0 | 0 | Normal | 1.015 | 0
2026-09-23 12:00 | 2026-09-23 | IDLE | 24.98 | 25 | 25.86 | 26.42 | 0.56 | 119.8 | 0 | 0 |  |  | 3.3 | 0 | 0 | 13.22 |  | 29.48 | 74.3 | 81 | 6836.1 | 99.13 | 0 | 0 | Normal | 1.1017 | 0
2026-09-23 12:05 | 2026-09-23 | IDLE | 24.23 | 25 | 25.86 | 26.47 | 0.61 | 117.9 | 0 | 0 |  |  | 3.52 | 0 | 0 | 13.41 |  | 28.88 | 64.1 | 83 | 6837.2 | 99.13 | 0 | 0 | Normal | 1.1175 | 0
2026-09-23 12:10 | 2026-09-23 | IDLE | 25.2 | 25 | 25.91 | 26.52 | 0.61 | 117.9 | 0 | 0 |  |  | 3.53 | 0 | 0 | 12.23 |  | 28.88 | 71 | 84 | 6838.2 | 99.13 | 0 | 0 | Normal | 1.0192 | 0
2026-09-23 12:15 | 2026-09-23 | IDLE | 25.07 | 25 | 25.95 | 26.6 | 0.65 | 117.6 | 0 | 0 |  |  | 3.75 | 0 | 0 | 15.45 |  | 29.04 | 72.7 | 77 | 6839.5 | 99.13 | 0 | 0 | Normal | 1.2875 | 0
2026-09-23 12:20 | 2026-09-23 | IDLE | 25.1 | 25 | 26 | 26.58 | 0.58 | 118.6 | 0 | 0 |  |  | 3.37 | 0 | 0 | 13.48 |  | 29.4 | 66.9 | 77 | 6840.6 | 99.13 | 0 | 0 | Normal | 1.1233 | 0
2026-09-23 12:25 | 2026-09-23 | IDLE | 24.6 | 25 | 25.99 | 26.58 | 0.59 | 118.3 | 0 | 0 |  |  | 3.43 | 0 | 0 | 12.42 |  | 29.24 | 66.7 | 81 | 6841.6 | 99.13 | 0 | 0 | Normal | 1.035 | 0
2026-09-23 12:30 | 2026-09-23 | IDLE | 25.25 | 25 | 26.03 | 26.62 | 0.59 | 111.9 | 0 | 0 |  |  | 3.22 | 0 | 0 | 14.18 |  | 29.19 | 73.9 | 81 | 6842.8 | 99.13 | 0 | 0 | Normal | 1.1817 | 0
2026-09-23 12:35 | 2026-09-23 | IDLE | 24.79 | 25 | 26.04 | 26.57 | 0.53 | 125.8 | 0 | 0 |  |  | 3.3 | 0 | 0 | 13.26 |  | 28.94 | 69.5 | 85 | 6843.9 | 99.13 | 0 | 0 | Normal | 1.105 | 0
2026-09-23 12:40 | 2026-09-23 | IDLE | 24.96 | 25 | 26.05 | 26.7 | 0.65 | 120.3 | 0 | 0 |  |  | 3.82 | 0 | 0 | 12.81 |  | 29.69 | 72.5 | 80 | 6845 | 99.13 | 0 | 0 | Normal | 1.0675 | 0
2026-09-23 12:45 | 2026-09-23 | IDLE | 25.76 | 25 | 26.12 | 26.76 | 0.64 | 114.3 | 0 | 0 |  |  | 3.59 | 0 | 0 | 14.49 |  | 28.72 | 61.5 | 81 | 6846.2 | 99.13 | 0 | 0 | Normal | 1.2075 | 0
2026-09-23 12:50 | 2026-09-23 | IDLE | 25.79 | 25 | 26.17 | 26.76 | 0.59 | 115.6 | 0 | 0 |  |  | 3.36 | 0 | 0 | 15.3 |  | 28.47 | 73.6 | 80 | 6847.5 | 99.13 | 0 | 0 | Normal | 1.275 | 0
2026-09-23 12:55 | 2026-09-23 | IDLE | 25.97 | 25 | 26.22 | 26.95 | 0.73 | 121.6 | 0 | 0 |  |  | 4.37 | 0 | 0 | 16.62 |  | 29.59 | 65.6 | 81 | 6848.9 | 99.13 | 0 | 0 | Normal | 1.385 | 0
2026-09-23 13:00 | 2026-09-23 | IDLE | 25.88 | 25 | 26.27 | 26.9 | 0.63 | 114.5 | 0 | 0 |  |  | 3.55 | 0 | 0 | 15.96 |  | 30.16 | 72.1 | 81 | 6850.2 | 99.13 | 0 | 0 | Normal | 1.33 | 0
2026-09-23 13:05 | 2026-09-23 | IDLE | 26.35 | 25 | 26.33 | 27.02 | 0.69 | 117.8 | 0 | 0 |  |  | 4.01 | 0 | 0 | 16.82 |  | 30.03 | 66.6 | 84 | 6851.6 | 99.13 | 0 | 0 | Normal | 1.4017 | 0
2026-09-23 13:10 | 2026-09-23 | IDLE | 26.18 | 25 | 26.39 | 27.04 | 0.65 | 122.3 | 0 | 0 |  |  | 3.9 | 0 | 0 | 15.96 |  | 30.51 | 69.2 | 81 | 6852.9 | 99.13 | 0 | 0 | Normal | 1.33 | 0
2026-09-23 13:15 | 2026-09-23 | IDLE | 25.19 | 25 | 26.36 | 27.01 | 0.65 | 121.3 | 0 | 0 |  |  | 3.88 | 0 | 0 | 13.8 |  | 28.84 | 70.2 | 84 | 6854.1 | 99.13 | 0 | 0 | Normal | 1.15 | 0
2026-09-23 13:20 | 2026-09-23 | IDLE | 25.98 | 25 | 26.4 | 27.02 | 0.62 | 117.7 | 0 | 0 |  |  | 3.57 | 0 | 0 | 13.59 |  | 30.66 | 72.2 | 79 | 6855.2 | 99.13 | 0 | 0 | Normal | 1.1325 | 0
2026-09-23 13:25 | 2026-09-23 | IDLE | 25.55 | 25 | 26.39 | 27.06 | 0.67 | 120 | 0 | 0 |  |  | 3.96 | 0 | 0 | 13.93 |  | 29.84 | 72.9 | 76 | 6856.4 | 99.13 | 0 | 0 | Normal | 1.1608 | 0
2026-09-23 13:30 | 2026-09-23 | IDLE | 25.37 | 25 | 26.39 | 27.04 | 0.65 | 119.2 | 0 | 0 |  |  | 3.83 | 0 | 0 | 13.2 |  | 30.28 | 66.4 | 81 | 6857.5 | 99.13 | 0 | 0 | Normal | 1.1 | 0
2026-09-23 13:35 | 2026-09-23 | IDLE | 26.28 | 25 | 26.43 | 27.18 | 0.75 | 118.2 | 0 | 0 |  |  | 4.37 | 0 | 0 | 16.04 |  | 30.06 | 66.8 | 82 | 6858.8 | 99.13 | 0 | 0 | Normal | 1.3367 | 0
2026-09-23 13:40 | 2026-09-23 | IDLE | 26.09 | 25 | 26.46 | 27.2 | 0.74 | 113.4 | 0 | 0 |  |  | 4.14 | 0 | 0 | 12.15 |  | 29.67 | 59.9 | 82 | 6859.8 | 99.13 | 0 | 0 | Normal | 1.0125 | 0
2026-09-23 13:45 | 2026-09-23 | IDLE | 26.19 | 25 | 26.49 | 27.23 | 0.74 | 118.4 | 0 | 0 |  |  | 4.28 | 0 | 0 | 14.64 |  | 30.1 | 66.8 | 82 | 6861 | 99.13 | 0 | 0 | Normal | 1.22 | 0
2026-09-23 13:50 | 2026-09-23 | IDLE | 26.08 | 25 | 26.51 | 27.26 | 0.75 | 116.9 | 0 | 0 |  |  | 4.29 | 0 | 0 | 15.57 |  | 30.36 | 70.6 | 77 | 6862.3 | 99.13 | 0 | 0 | Normal | 1.2975 | 0
2026-09-23 13:55 | 2026-09-23 | IDLE | 26.19 | 25 | 26.53 | 27.21 | 0.68 | 115.6 | 0 | 0 |  |  | 3.85 | 0 | 0 | 15.52 |  | 29.96 | 74.5 | 77 | 6863.6 | 99.13 | 0 | 0 | Normal | 1.2933 | 0
2026-09-23 14:00 | 2026-09-23 | IDLE | 25.92 | 25 | 26.54 | 27.17 | 0.63 | 122.4 | 0 | 0 |  |  | 3.75 | 0 | 0 | 15.18 |  | 30.49 | 71.1 | 75 | 6864.9 | 99.13 | 0 | 0 | Normal | 1.265 | 0
2026-09-23 14:05 | 2026-09-23 | IDLE | 25.53 | 25 | 26.52 | 27.22 | 0.7 | 114.6 | 0 | 0 |  |  | 3.95 | 0 | 0 | 14.62 |  | 30.51 | 65.5 | 84 | 6866.1 | 99.13 | 0 | 0 | Normal | 1.2183 | 0
2026-09-23 14:10 | 2026-09-23 | IDLE | 26.29 | 25 | 26.55 | 27.3 | 0.75 | 120.3 | 0 | 0 |  |  | 4.42 | 0 | 0 | 13.62 |  | 29.32 | 75.2 | 82 | 6867.2 | 99.13 | 0 | 0 | Normal | 1.135 | 0
2026-09-23 14:15 | 2026-09-23 | IDLE | 26.1 | 25 | 26.56 | 27.2 | 0.64 | 117.4 | 0 | 0 |  |  | 3.68 | 0 | 0 | 16.58 |  | 29.75 | 74.5 | 82 | 6868.6 | 99.13 | 0 | 0 | Normal | 1.3817 | 0
2026-09-23 14:20 | 2026-09-23 | IDLE | 26.43 | 25 | 26.59 | 27.26 | 0.67 | 118.7 | 0 | 0 |  |  | 3.92 | 0 | 0 | 16.44 |  | 29.8 | 71.6 | 86 | 6870 | 99.13 | 0 | 0 | Normal | 1.37 | 0
2026-09-23 14:25 | 2026-09-23 | IDLE | 26.04 | 25 | 26.61 | 27.2 | 0.59 | 121.8 | 0 | 0 |  |  | 3.51 | 0 | 0 | 16.35 |  | 30.05 | 68.8 | 87 | 6871.4 | 99.13 | 0 | 0 | Normal | 1.3625 | 0
2026-09-23 14:30 | 2026-09-23 | IDLE | 26.62 | 25 | 26.64 | 27.25 | 0.61 | 121.3 | 0 | 0 |  |  | 3.61 | 0 | 0 | 15.94 |  | 30.6 | 72.7 | 81 | 6872.7 | 99.13 | 0 | 0 | Normal | 1.3283 | 0
2026-09-23 14:35 | 2026-09-23 | IDLE | 26.17 | 25 | 26.65 | 27.33 | 0.68 | 116.1 | 0 | 0 |  |  | 3.87 | 0 | 0 | 14.61 |  | 29.87 | 66.8 | 79 | 6873.9 | 99.13 | 0 | 0 | Normal | 1.2175 | 0
2026-09-23 14:40 | 2026-09-23 | IDLE | 26.91 | 25 | 26.7 | 27.42 | 0.72 | 114.4 | 0 | 0 |  |  | 4.03 | 0 | 0 | 17.06 |  | 29.85 | 67.7 | 83 | 6875.3 | 99.13 | 0 | 0 | Normal | 1.4217 | 0
2026-09-23 14:45 | 2026-09-23 | IDLE | 26.92 | 25 | 26.74 | 27.47 | 0.73 | 118.2 | 0 | 0 |  |  | 4.24 | 0 | 0 | 15.3 |  | 30.91 | 71.1 | 80 | 6876.6 | 99.13 | 0 | 0 | Normal | 1.275 | 0
2026-09-23 14:50 | 2026-09-23 | IDLE | 26.72 | 25 | 26.77 | 27.45 | 0.68 | 118.4 | 0 | 0 |  |  | 3.94 | 0 | 0 | 14.46 |  | 29.68 | 67 | 82 | 6877.8 | 99.13 | 0 | 0 | Normal | 1.205 | 0
2026-09-23 14:55 | 2026-09-23 | IDLE | 26.91 | 25 | 26.8 | 27.49 | 0.69 | 115.2 | 0 | 0 |  |  | 3.88 | 0 | 0 | 13.71 |  | 30.26 | 74.9 | 85 | 6879 | 99.13 | 0 | 0 | Normal | 1.1425 | 0
2026-09-23 15:00 | 2026-09-23 | IDLE | 26.82 | 25 | 26.83 | 27.46 | 0.63 | 116.8 | 0 | 0 |  |  | 3.59 | 0 | 0 | 14.8 |  | 30.68 | 62.9 | 89 | 6880.2 | 99.13 | 0 | 0 | Normal | 1.2333 | 0
2026-09-23 15:05 | 2026-09-23 | IDLE | 27.11 | 25 | 26.86 | 27.5 | 0.64 | 119.4 | 0 | 0 |  |  | 3.74 | 0 | 0 | 15.93 |  | 30.05 | 66.9 | 84 | 6881.5 | 99.13 | 0 | 0 | Normal | 1.3275 | 0
2026-09-23 15:10 | 2026-09-23 | IDLE | 26.46 | 25 | 26.86 | 27.58 | 0.72 | 116.7 | 0 | 0 |  |  | 4.13 | 0 | 0 | 13.47 |  | 30.29 | 74 | 82 | 6882.6 | 99.13 | 0 | 0 | Normal | 1.1225 | 0
2026-09-23 15:15 | 2026-09-23 | IDLE | 26.65 | 25 | 26.87 | 27.58 | 0.71 | 118.4 | 0 | 0 |  |  | 4.11 | 0 | 0 | 13.46 |  | 30.59 | 72.3 | 84 | 6883.8 | 99.13 | 0 | 0 | Normal | 1.1217 | 0
2026-09-23 15:20 | 2026-09-23 | IDLE | 26.94 | 25 | 26.88 | 27.56 | 0.68 | 122 | 0 | 0 |  |  | 4.09 | 0 | 0 | 15.14 |  | 30.45 | 70.6 | 78 | 6885 | 99.13 | 0 | 0 | Normal | 1.2617 | 0
2026-09-23 15:25 | 2026-09-23 | IDLE | 26.59 | 25 | 26.88 | 27.57 | 0.69 | 119.6 | 0 | 0 |  |  | 4.08 | 0 | 0 | 16.54 |  | 30.14 | 68.2 | 83 | 6886.4 | 99.13 | 0 | 0 | Normal | 1.3783 | 0
2026-09-23 15:30 | 2026-09-23 | IDLE | 26.95 | 25 | 26.91 | 27.62 | 0.71 | 121.1 | 0 | 0 |  |  | 4.21 | 0 | 0 | 15.43 |  | 30.28 | 69.3 | 81 | 6887.7 | 99.13 | 0 | 0 | Normal | 1.2858 | 0
2026-09-23 15:35 | 2026-09-23 | IDLE | 26.4 | 25 | 26.89 | 27.51 | 0.62 | 115.3 | 0 | 0 |  |  | 3.52 | 0 | 0 | 15.34 |  | 31.14 | 70.5 | 77 | 6889 | 99.13 | 0 | 0 | Normal | 1.2783 | 0
2026-09-23 15:40 | 2026-09-23 | IDLE | 26.35 | 25 | 26.88 | 27.51 | 0.63 | 120.1 | 0 | 0 |  |  | 3.73 | 0 | 0 | 13.64 |  | 30.27 | 66.5 | 82 | 6890.1 | 99.13 | 0 | 0 | Normal | 1.1367 | 0
2026-09-23 15:45 | 2026-09-23 | IDLE | 25.81 | 25 | 26.83 | 27.46 | 0.63 | 120.2 | 0 | 0 |  |  | 3.73 | 0 | 0 | 14.34 |  | 30.43 | 70.8 | 81 | 6891.3 | 99.13 | 0 | 0 | Normal | 1.195 | 0
2026-09-23 15:50 | 2026-09-23 | IDLE | 26.97 | 25 | 26.86 | 27.5 | 0.64 | 113.5 | 0 | 0 |  |  | 3.58 | 0 | 0 | 16.35 |  | 29.44 | 67.2 | 82 | 6892.7 | 99.13 | 0 | 0 | Normal | 1.3625 | 0
2026-09-23 15:55 | 2026-09-23 | IDLE | 26.32 | 25 | 26.85 | 27.48 | 0.63 | 123.5 | 0 | 0 |  |  | 3.84 | 0 | 0 | 13.23 |  | 30.56 | 65.9 | 81 | 6893.8 | 99.13 | 0 | 0 | Normal | 1.1025 | 0
2026-09-23 16:00 | 2026-09-23 | IDLE | 25.66 | 25 | 26.8 | 27.38 | 0.58 | 115.9 | 0 | 0 |  |  | 3.29 | 0 | 0 | 13.27 |  | 29.39 | 69.6 | 79 | 6894.9 | 99.13 | 0 | 0 | Normal | 1.1058 | 0
2026-09-23 16:05 | 2026-09-23 | IDLE | 26.45 | 25 | 26.8 | 27.41 | 0.61 | 114 | 0 | 0 |  |  | 3.39 | 0 | 0 | 14.46 |  | 30.04 | 71 | 84 | 6896.1 | 99.13 | 0 | 0 | Normal | 1.205 | 0
2026-09-23 16:10 | 2026-09-23 | IDLE | 26.11 | 25 | 26.79 | 27.45 | 0.66 | 116 | 0 | 0 |  |  | 3.74 | 0 | 0 | 14.85 |  | 30.48 | 73.8 | 85 | 6897.3 | 99.13 | 0 | 0 | Normal | 1.2375 | 0
2026-09-23 16:15 | 2026-09-23 | IDLE | 27.05 | 25 | 26.83 | 27.57 | 0.74 | 114.3 | 0 | 0 |  |  | 4.14 | 0 | 0 | 14.91 |  | 29.94 | 80.1 | 84 | 6898.5 | 99.13 | 0 | 0 | Normal | 1.2425 | 0
2026-09-23 16:20 | 2026-09-23 | IDLE | 26.71 | 25 | 26.85 | 27.52 | 0.67 | 116.3 | 0 | 0 |  |  | 3.84 | 0 | 0 | 13.11 |  | 30.41 | 67.3 | 83 | 6899.6 | 99.13 | 0 | 0 | Normal | 1.0925 | 0
2026-09-23 16:25 | 2026-09-23 | IDLE | 26.1 | 25 | 26.82 | 27.46 | 0.64 | 122.1 | 0 | 0 |  |  | 3.81 | 0 | 0 | 13.64 |  | 30.44 | 70.1 | 82 | 6900.8 | 99.13 | 0 | 0 | Normal | 1.1367 | 0
2026-09-23 16:30 | 2026-09-23 | IDLE | 27.06 | 25 | 26.86 | 27.57 | 0.71 | 121.3 | 0 | 0 |  |  | 4.2 | 0 | 0 | 17.25 |  | 29.69 | 75.2 | 77 | 6902.2 | 99.13 | 0 | 0 | Normal | 1.4375 | 0
2026-09-23 16:35 | 2026-09-23 | IDLE | 26.46 | 25 | 26.86 | 27.45 | 0.59 | 118.5 | 0 | 0 |  |  | 3.45 | 0 | 0 | 16.29 |  | 30.36 | 67.7 | 85 | 6903.6 | 99.13 | 0 | 0 | Normal | 1.3575 | 0
2026-09-23 16:40 | 2026-09-23 | IDLE | 25.64 | 25 | 26.82 | 27.51 | 0.69 | 119.1 | 0 | 0 |  |  | 4.04 | 0 | 0 | 12.88 |  | 29.88 | 69 | 77 | 6904.6 | 99.13 | 0 | 0 | Normal | 1.0733 | 0
2026-09-23 16:45 | 2026-09-23 | IDLE | 25.66 | 25 | 26.77 | 27.43 | 0.66 | 115.2 | 0 | 0 |  |  | 3.72 | 0 | 0 | 12.56 |  | 30.44 | 72.1 | 80 | 6905.7 | 99.13 | 0 | 0 | Normal | 1.0467 | 0
2026-09-23 16:50 | 2026-09-23 | IDLE | 26.89 | 25 | 26.81 | 27.47 | 0.66 | 119.6 | 0 | 0 |  |  | 3.9 | 0 | 0 | 14.01 |  | 29.46 | 70.7 | 78 | 6906.9 | 99.13 | 0 | 0 | Normal | 1.1675 | 0
2026-09-23 16:55 | 2026-09-23 | IDLE | 25.87 | 25 | 26.78 | 27.46 | 0.68 | 116.7 | 0 | 0 |  |  | 3.87 | 0 | 0 | 13.27 |  | 30.71 | 65.4 | 85 | 6908 | 99.13 | 0 | 0 | Normal | 1.1058 | 0
2026-09-23 17:00 | 2026-09-23 | COOLING | 26.6 | 25 | 23.28 | 27.65 | 4.37 | 114.7 | 75.3 | 87.9 | 4.59 | 24.82 | 24.54 | 75.66 | 95.93 | 37.2 | 3.92 | 27.24 | 53.7 | 85 | 6911.1 | 99.21 | 2 | 0 | Normal | 3.1 | 0.0833
2026-09-23 17:05 | 2026-09-23 | COOLING | 25.95 | 25 | 22.57 | 26.78 | 4.21 | 119.5 | 76.4 | 87.8 | 4.66 | 25.28 | 24.65 | 77.13 | 97.53 | 37.42 | 3.97 | 26.41 | 66.4 | 81 | 6914.2 | 99.29 | 2 | 0 | Normal | 3.1183 | 0.0833
2026-09-23 17:10 | 2026-09-23 | COOLING | 26 | 25 | 23.6 | 27.76 | 4.16 | 116.7 | 72.5 | 85.5 | 4.79 | 24.79 | 23.85 | 77.57 | 98.31 | 38.06 | 3.93 | 26.75 | 57.3 | 77 | 6917.4 | 99.38 | 2 | 0 | Normal | 3.1717 | 0.0833
2026-09-23 17:15 | 2026-09-23 | COOLING | 25.81 | 25 | 22.18 | 26.51 | 4.33 | 119.3 | 76.6 | 87.7 | 4.59 | 24.38 | 25.38 | 74.32 | 94.2 | 36.48 | 3.93 | 25.55 | 60.8 | 85 | 6920.4 | 99.46 | 2 | 0 | Normal | 3.04 | 0.0833
2026-09-23 17:20 | 2026-09-23 | COOLING | 26.17 | 25 | 22.74 | 27.07 | 4.33 | 115 | 76.2 | 87.8 | 4.72 | 25.39 | 24.42 | 79.12 | 100.09 | 38.47 | 3.96 | 26.44 | 61.9 | 83 | 6923.6 | 99.54 | 2 | 0 | Normal | 3.2058 | 0.0833
2026-09-23 17:25 | 2026-09-23 | COOLING | 25.38 | 25 | 23.27 | 27.64 | 4.37 | 118.4 | 77.6 | 87.7 | 4.66 | 25.28 | 25.35 | 76.12 | 96.82 | 37.98 | 3.87 | 26.23 | 62 | 80 | 6926.8 | 99.63 | 2 | 0 | Normal | 3.165 | 0.0833
2026-09-23 17:30 | 2026-09-23 | COOLING | 25.89 | 25 | 23.12 | 27.34 | 4.22 | 119.9 | 80 | 89.7 | 4.7 | 25.61 | 24.81 | 71.64 | 91.33 | 36.14 | 3.83 | 27.09 | 59.9 | 86 | 6929.8 | 99.71 | 2 | 0 | Normal | 3.0117 | 0.0833
2026-09-23 17:35 | 2026-09-23 | COOLING | 26.55 | 25 | 23.75 | 28.02 | 4.27 | 120.3 | 77.9 | 89.2 | 4.37 | 25.14 | 25.16 | 72.08 | 91.68 | 35.97 | 3.87 | 26.9 | 59.3 | 82 | 6932.8 | 99.79 | 2 | 0 | Normal | 2.9975 | 0.0833
2026-09-23 17:40 | 2026-09-23 | COOLING | 25.8 | 25 | 22.77 | 27.09 | 4.32 | 116.7 | 74.9 | 86.5 | 4.7 | 25.38 | 24.75 | 75.05 | 94.85 | 36.33 | 3.98 | 26.62 | 60.7 | 80 | 6935.8 | 99.88 | 2 | 0 | Normal | 3.0275 | 0.0833
2026-09-23 17:45 | 2026-09-23 | COOLING | 25.81 | 25 | 23.19 | 27.59 | 4.4 | 116.2 | 76 | 87.1 | 4.6 | 24.94 | 25.04 | 80.73 | 101.92 | 38.88 | 3.99 | 26.9 | 60.2 | 83 | 6939 | 99.96 | 2 | 0 | Normal | 3.24 | 0.0833
2026-09-23 17:50 | 2026-09-23 | COOLING | 25.66 | 25 | 23.53 | 27.6 | 4.07 | 121.5 | 74.2 | 85.8 | 4.82 | 25.19 | 24.27 | 73.01 | 92.39 | 35.56 | 3.95 | 26.49 | 59.8 | 86 | 6942 | 100.04 | 2 | 0 | Normal | 2.9633 | 0.0833
2026-09-23 17:55 | 2026-09-23 | COOLING | 25.38 | 25 | 22.67 | 27.04 | 4.37 | 116.8 | 81.8 | 90 | 4.71 | 24.81 | 25.06 | 78.55 | 99.38 | 38.2 | 3.95 | 25.85 | 56.3 | 83 | 6945.2 | 100.13 | 2 | 0 | Normal | 3.1833 | 0.0833
2026-09-23 18:00 | 2026-09-23 | COOLING | 25.38 | 25 | 23.76 | 27.98 | 4.22 | 117.8 | 74.3 | 85.5 | 4.28 | 25.55 | 24.39 | 71.37 | 90.12 | 34.41 | 3.99 | 27.3 | 62.5 | 79 | 6948.1 | 100.21 | 2 | 0 | Normal | 2.8675 | 0.0833
2026-09-23 18:05 | 2026-09-23 | COOLING | 24.75 | 25 | 22.76 | 27.06 | 4.3 | 113.4 | 70.2 | 82.3 | 5.08 | 24.19 | 23.9 | 76 | 96.06 | 36.81 | 3.97 | 25.47 | 58.4 | 87 | 6951.1 | 100.29 | 2 | 0 | Normal | 3.0675 | 0.0833
2026-09-23 18:10 | 2026-09-23 | COOLING | 25.74 | 25 | 23.64 | 27.94 | 4.3 | 119 | 75 | 86.3 | 4.64 | 25.24 | 25.09 | 75.22 | 94.92 | 36.15 | 4 | 27.1 | 60.5 | 86 | 6954.1 | 100.38 | 2 | 0 | Normal | 3.0125 | 0.0833
2026-09-23 18:15 | 2026-09-23 | COOLING | 24.82 | 25 | 23.92 | 28.43 | 4.51 | 112.2 | 72.8 | 83.8 | 4.39 | 24.78 | 24.83 | 71.48 | 90.03 | 34.04 | 4.03 | 27.4 | 56.6 | 80 | 6957 | 100.46 | 2 | 0 | Normal | 2.8367 | 0.0833
2026-09-23 18:20 | 2026-09-23 | COOLING | 25.47 | 25 | 22.17 | 26.32 | 4.15 | 118.8 | 76 | 86.5 | 4.78 | 25.17 | 24.2 | 71.82 | 90.64 | 34.53 | 4 | 25.51 | 59.7 | 83 | 6959.9 | 100.54 | 2 | 0 | Normal | 2.8775 | 0.0833
2026-09-23 18:25 | 2026-09-23 | COOLING | 25.53 | 25 | 23.69 | 28.1 | 4.41 | 117.9 | 76.7 | 87 | 4.39 | 25.48 | 25.52 | 74.81 | 94.44 | 36.02 | 3.99 | 27.79 | 60.4 | 83 | 6962.9 | 100.63 | 2 | 0 | Normal | 3.0017 | 0.0833
2026-09-23 18:30 | 2026-09-23 | COOLING | 24.15 | 25 | 23.48 | 27.64 | 4.16 | 120.2 | 79.4 | 86.9 | 4.8 | 24.64 | 24.52 | 68.47 | 86.01 | 32.19 | 4.08 | 27 | 59.3 | 82 | 6965.5 | 100.71 | 2 | 0 | Normal | 2.6825 | 0.0833
2026-09-23 18:35 | 2026-09-23 | COOLING | 25.13 | 25 | 23.58 | 27.88 | 4.3 | 119.9 | 74.9 | 85.4 | 4.54 | 24.5 | 25.28 | 73.22 | 92.34 | 35.08 | 4.01 | 26.1 | 54.4 | 81 | 6968.5 | 100.79 | 2 | 0 | Normal | 2.9233 | 0.0833
2026-09-23 18:40 | 2026-09-23 | COOLING | 24.72 | 25 | 24.2 | 28.43 | 4.23 | 118.6 | 73.7 | 84.1 | 4.23 | 23.49 | 24.59 | 68.68 | 86.23 | 32.2 | 4.09 | 27.07 | 57 | 80 | 6971.1 | 100.88 | 2 | 0 | Normal | 2.6833 | 0.0833
2026-09-23 18:45 | 2026-09-23 | COOLING | 24.89 | 25 | 22.73 | 24.28 | 1.55 | 118.5 | 35 | 54.7 | 4.9 | 22.38 | 9.03 | 41.18 | 51.37 | 18.71 | 4.21 | 26.26 | 68.3 | 77 | 6972.7 | 100.96 | 2 | 0 | Normal | 1.5592 | 0.0833
2026-09-23 18:50 | 2026-09-23 | IDLE | 24.54 | 25 | 26.27 | 26.79 | 0.52 | 119.4 | 0 | 0 |  |  | 3.06 | 0 | 0 | 12.14 |  | 29.09 | 72.4 | 81 | 6973.7 | 100.96 | 0 | 0 | Normal | 1.0117 | 0
2026-09-23 18:55 | 2026-09-23 | IDLE | 23.93 | 25 | 26.21 | 26.79 | 0.58 | 121.7 | 0 | 0 |  |  | 3.48 | 0 | 0 | 9.74 |  | 28.61 | 61.9 | 86 | 6974.5 | 100.96 | 0 | 0 | Normal | 0.8117 | 0
2026-09-23 19:00 | 2026-09-23 | IDLE | 24.71 | 25 | 26.19 | 26.74 | 0.55 | 121.4 | 0 | 0 |  |  | 3.29 | 0 | 0 | 10.52 |  | 29.24 | 64.5 | 82 | 6975.4 | 100.96 | 0 | 0 | Normal | 0.8767 | 0
2026-09-23 19:05 | 2026-09-23 | IDLE | 23.91 | 25 | 26.13 | 26.65 | 0.52 | 120.8 | 0 | 0 |  |  | 3.07 | 0 | 0 | 12.02 |  | 28.62 | 63.3 | 84 | 6976.4 | 100.96 | 0 | 0 | Normal | 1.0017 | 0
2026-09-23 19:10 | 2026-09-23 | IDLE | 24.28 | 25 | 26.11 | 26.64 | 0.53 | 119.2 | 0 | 0 |  |  | 3.11 | 0 | 0 | 9.6 |  | 28.66 | 63.9 | 86 | 6977.2 | 100.96 | 0 | 0 | Normal | 0.8 | 0
2026-09-23 19:15 | 2026-09-23 | IDLE | 24.65 | 25 | 26.1 | 26.59 | 0.49 | 121.4 | 0 | 0 |  |  | 2.89 | 0 | 0 | 12.42 |  | 29.75 | 74.2 | 78 | 6978.2 | 100.96 | 0 | 0 | Normal | 1.035 | 0
2026-09-23 19:20 | 2026-09-23 | IDLE | 24.11 | 25 | 26.07 | 26.57 | 0.5 | 121.4 | 0 | 0 |  |  | 2.98 | 0 | 0 | 12.15 |  | 29.96 | 61.1 | 82 | 6979.2 | 100.96 | 0 | 0 | Normal | 1.0125 | 0
2026-09-23 19:25 | 2026-09-23 | IDLE | 23.58 | 25 | 26 | 26.44 | 0.44 | 121.2 | 0 | 0 |  |  | 2.61 | 0 | 0 | 10.71 |  | 28.99 | 71.6 | 81 | 6980.1 | 100.96 | 0 | 0 | Normal | 0.8925 | 0
2026-09-23 19:30 | 2026-09-23 | IDLE | 23.72 | 25 | 25.97 | 26.52 | 0.55 | 116.1 | 0 | 0 |  |  | 3.14 | 0 | 0 | 10.02 |  | 28.35 | 65.3 | 82 | 6981 | 100.96 | 0 | 0 | Normal | 0.835 | 0
2026-09-23 19:35 | 2026-09-23 | IDLE | 24.01 | 25 | 25.94 | 26.42 | 0.48 | 115.9 | 0 | 0 |  |  | 2.75 | 0 | 0 | 11.19 |  | 29.11 | 67.7 | 84 | 6981.9 | 100.96 | 0 | 0 | Normal | 0.9325 | 0
2026-09-23 19:40 | 2026-09-23 | IDLE | 23.59 | 25 | 25.9 | 26.43 | 0.53 | 120.1 | 0 | 0 |  |  | 3.1 | 0 | 0 | 9.63 |  | 28.24 | 67.1 | 84 | 6982.7 | 100.96 | 0 | 0 | Normal | 0.8025 | 0
2026-09-23 19:45 | 2026-09-23 | IDLE | 23.02 | 25 | 25.83 | 26.28 | 0.45 | 117.6 | 0 | 0 |  |  | 2.58 | 0 | 0 | 10.35 |  | 27.76 | 65.1 | 76 | 6983.6 | 100.96 | 0 | 0 | Normal | 0.8625 | 0
2026-09-23 19:50 | 2026-09-23 | IDLE | 23.13 | 25 | 25.78 | 26.2 | 0.42 | 121.9 | 0 | 0 |  |  | 2.51 | 0 | 0 | 8.37 |  | 30.01 | 75.1 | 80 | 6984.3 | 100.96 | 0 | 0 | Normal | 0.6975 | 0
2026-09-23 19:55 | 2026-09-23 | IDLE | 23.9 | 25 | 25.78 | 26.27 | 0.49 | 119.3 | 0 | 0 |  |  | 2.85 | 0 | 0 | 12.42 |  | 28.52 | 68.3 | 81 | 6985.3 | 100.96 | 0 | 0 | Normal | 1.035 | 0
2026-09-23 20:00 | 2026-09-23 | IDLE | 22.98 | 25 | 25.73 | 31.46 | 5.73 | 0 | 0 | 0 |  |  | 2.34 | 0 | 0 | 9.9 |  | 28 | 76.3 | 87 | 6986.1 | 100.96 | 0 | 0 | Normal | 0.825 | 0
2026-09-23 20:05 | 2026-09-23 | IDLE | 22.47 | 25 | 25.65 | 26.14 | 0.49 | 112.5 | 0 | 0 |  |  | 2.68 | 0 | 0 | 8.06 |  | 28.91 | 61.8 | 82 | 6986.8 | 100.96 | 0 | 0 | Normal | 0.6717 | 0
2026-09-23 20:10 | 2026-09-23 | IDLE | 22.74 | 25 | 25.59 | 26.04 | 0.45 | 118.6 | 0 | 0 |  |  | 2.62 | 0 | 0 | 9.99 |  | 28.16 | 60.6 | 78 | 6987.6 | 100.96 | 0 | 0 | Normal | 0.8325 | 0
2026-09-23 20:15 | 2026-09-23 | IDLE | 22.73 | 25 | 25.56 | 26.02 | 0.46 | 112.6 | 0 | 0 |  |  | 2.53 | 0 | 0 | 9.82 |  | 28.26 | 60.6 | 84 | 6988.5 | 100.96 | 0 | 0 | Normal | 0.8183 | 0
2026-09-23 20:20 | 2026-09-23 | IDLE | 23.07 | 25 | 25.54 | 26 | 0.46 | 113.8 | 0 | 0 |  |  | 2.54 | 0 | 0 | 8.61 |  | 27.65 | 64.8 | 80 | 6989.2 | 100.96 | 0 | 0 | Normal | 0.7175 | 0
2026-09-23 20:25 | 2026-09-23 | IDLE | 22.72 | 25 | 25.5 | 25.93 | 0.43 | 122.8 | 0 | 0 |  |  | 2.58 | 0 | 0 | 7.2 |  | 27.5 | 63.1 | 79 | 6989.8 | 100.96 | 0 | 0 | Normal | 0.6 | 0
2026-09-23 20:30 | 2026-09-23 | IDLE | 22.03 | 25 | 25.43 | 30.42 | 4.99 | 0 | 0 | 0 |  |  | 2.04 | 0 | 0 | 6.06 |  | 28.42 | 72.3 | 80 | 6990.3 | 100.96 | 0 | 0 | Normal | 0.505 | 0
2026-09-23 20:35 | 2026-09-23 | IDLE | 21.7 | 25 | 25.35 | 25.8 | 0.45 | 114.5 | 0 | 0 |  |  | 2.5 | 0 | 0 | 6.28 |  | 27.77 | 75.6 | 77 | 6990.8 | 100.96 | 0 | 0 | Normal | 0.5233 | 0
2026-09-23 20:40 | 2026-09-23 | IDLE | 22.02 | 25 | 25.3 | 30.6 | 5.3 | 0 | 0 | 0 |  |  | 2.17 | 0 | 0 | 7.26 |  | 29.16 | 66.5 | 80 | 6991.4 | 100.96 | 0 | 0 | Normal | 0.605 | 0
2026-09-23 20:45 | 2026-09-23 | IDLE | 22.2 | 25 | 25.28 | 31.24 | 5.96 | 0 | 0 | 0 |  |  | 2.44 | 0 | 0 | 7.67 |  | 27.68 | 74.8 | 78 | 6992 | 100.96 | 0 | 0 | Normal | 0.6392 | 0
2026-09-23 20:50 | 2026-09-23 | IDLE | 21.12 | 25 | 25.18 | 29.83 | 4.65 | 0 | 0 | 0 |  |  | 1.9 | 0 | 0 | 9.09 |  | 27.58 | 71.5 | 78 | 6992.8 | 100.96 | 0 | 0 | Normal | 0.7575 | 0
2026-09-23 20:55 | 2026-09-23 | IDLE | 21.89 | 25 | 25.15 | 25.6 | 0.45 | 119.6 | 0 | 0 |  |  | 2.65 | 0 | 0 | 7.35 |  | 28.24 | 68 | 80 | 6993.4 | 100.96 | 0 | 0 | Normal | 0.6125 | 0
2026-09-23 21:00 | 2026-09-23 | IDLE | 21.42 | 25 | 25.09 | 30.86 | 5.77 | 0 | 0 | 0 |  |  | 2.35 | 0 | 0 | 6.88 |  | 28.07 | 72.7 | 88 | 6994 | 100.96 | 0 | 0 | Normal | 0.5733 | 0
2026-09-23 21:05 | 2026-09-23 | IDLE | 21.88 | 25 | 25.07 | 30.82 | 5.75 | 0 | 0 | 0 |  |  | 2.35 | 0 | 0 | 6.66 |  | 28.62 | 61.5 | 80 | 6994.5 | 100.96 | 0 | 0 | Normal | 0.555 | 0
2026-09-23 21:10 | 2026-09-23 | IDLE | 20.86 | 25 | 25 | 29.87 | 4.87 | 0 | 0 | 0 |  |  | 1.99 | 0 | 0 | 7.78 |  | 27.49 | 69.3 | 87 | 6995.2 | 100.96 | 0 | 0 | Normal | 0.6483 | 0
2026-09-23 21:15 | 2026-09-23 | IDLE | 21.24 | 25 | 24.96 | 30.04 | 5.08 | 0 | 0 | 0 |  |  | 2.08 | 0 | 0 | 4.78 |  | 27.76 | 66.9 | 78 | 6995.6 | 100.96 | 0 | 0 | Normal | 0.3983 | 0
2026-09-23 21:20 | 2026-09-23 | IDLE | 20.69 | 25 | 24.88 | 30.04 | 5.16 | 0 | 0 | 0 |  |  | 2.11 | 0 | 0 | 6.38 |  | 27.25 | 70.2 | 83 | 6996.1 | 100.96 | 0 | 0 | Normal | 0.5317 | 0
2026-09-23 21:25 | 2026-09-23 | IDLE | 20.52 | 25 | 24.81 | 29.1 | 4.29 | 0 | 0 | 0 |  |  | 1.76 | 0 | 0 | 5.97 |  | 28.07 | 73.3 | 84 | 6996.6 | 100.96 | 0 | 0 | Normal | 0.4975 | 0
2026-09-23 21:30 | 2026-09-23 | IDLE | 21.14 | 25 | 24.79 | 29.92 | 5.13 | 0 | 0 | 0 |  |  | 2.1 | 0 | 0 | 6.18 |  | 27.66 | 64.8 | 80 | 6997.1 | 100.96 | 0 | 0 | Normal | 0.515 | 0
2026-09-23 21:35 | 2026-09-23 | IDLE | 20 | 25 | 24.7 | 28.56 | 3.86 | 0 | 0 | 0 |  |  | 1.58 | 0 | 0 | 6.14 |  | 27.17 | 66.9 | 76 | 6997.6 | 100.96 | 0 | 0 | Normal | 0.5117 | 0
2026-09-23 21:40 | 2026-09-23 | IDLE | 20.92 | 25 | 24.68 | 28.5 | 3.82 | 0 | 0 | 0 |  |  | 1.56 | 0 | 0 | 5.4 |  | 28.64 | 61.1 | 83 | 6998.1 | 100.96 | 0 | 0 | Normal | 0.45 | 0
2026-09-23 21:45 | 2026-09-23 | IDLE | 20.38 | 25 | 24.64 | 29.25 | 4.61 | 0 | 0 | 0 |  |  | 1.89 | 0 | 0 | 4.8 |  | 26.73 | 64.4 | 80 | 6998.5 | 100.96 | 0 | 0 | Normal | 0.4 | 0
2026-09-23 21:50 | 2026-09-23 | IDLE | 19.76 | 25 | 24.56 | 28.72 | 4.16 | 0 | 0 | 0 |  |  | 1.7 | 0 | 0 | 7.32 |  | 26.72 | 60.6 | 77 | 6999.1 | 100.96 | 0 | 0 | Normal | 0.61 | 0
2026-09-23 21:55 | 2026-09-23 | IDLE | 19.6 | 25 | 24.48 | 28.28 | 3.8 | 0 | 0 | 0 |  |  | 1.55 | 0 | 0 | 7.7 |  | 27.18 | 66.7 | 80 | 6999.7 | 100.96 | 0 | 0 | Normal | 0.6417 | 0
2026-09-23 22:00 | 2026-09-23 | IDLE | 20.52 | 25 | 24.47 | 28.56 | 4.09 | 0 | 0 | 0 |  |  | 1.68 | 0 | 0 | 6.87 |  | 27.17 | 68.9 | 84 | 7000.3 | 100.96 | 0 | 0 | Normal | 0.5725 | 0
2026-09-23 22:05 | 2026-09-23 | IDLE | 19.58 | 25 | 24.41 | 29.14 | 4.73 | 0 | 0 | 0 |  |  | 1.94 | 0 | 0 | 7.59 |  | 26.72 | 63.6 | 74 | 7001 | 100.96 | 0 | 0 | Normal | 0.6325 | 0
2026-09-23 22:10 | 2026-09-23 | IDLE | 19.71 | 25 | 24.36 | 28.01 | 3.65 | 0 | 0 | 0 |  |  | 1.49 | 0 | 0 | 6.28 |  | 26.48 | 71.8 | 75 | 7001.5 | 100.96 | 0 | 0 | Normal | 0.5233 | 0
2026-09-23 22:15 | 2026-09-23 | IDLE | 19 | 25 | 24.27 | 29.09 | 4.82 | 0 | 0 | 0 |  |  | 1.97 | 0 | 0 | 3.39 |  | 26.98 | 63.5 | 84 | 7001.8 | 100.96 | 0 | 0 | Normal | 0.2825 | 0
2026-09-23 22:20 | 2026-09-23 | IDLE | 19.42 | 25 | 24.23 | 28.35 | 4.12 | 0 | 0 | 0 |  |  | 1.68 | 0 | 0 | 4.88 |  | 26.66 | 69.1 | 82 | 7002.2 | 100.96 | 0 | 0 | Normal | 0.4067 | 0
2026-09-23 22:25 | 2026-09-23 | IDLE | 19.73 | 25 | 24.21 | 28.89 | 4.68 | 0 | 0 | 0 |  |  | 1.91 | 0 | 0 | 6.66 |  | 27.17 | 60.8 | 80 | 7002.7 | 100.96 | 0 | 0 | Normal | 0.555 | 0
2026-09-23 22:30 | 2026-09-23 | IDLE | 18.64 | 25 | 24.12 | 28.75 | 4.63 | 0 | 0 | 0 |  |  | 1.9 | 0 | 0 | 3.28 |  | 25.9 | 71 | 80 | 7003 | 100.96 | 0 | 0 | Normal | 0.2733 | 0
2026-09-23 22:35 | 2026-09-23 | IDLE | 19.51 | 25 | 24.1 | 28.21 | 4.11 | 0 | 0 | 0 |  |  | 1.68 | 0 | 0 | 6.24 |  | 25.61 | 68.8 | 80 | 7003.5 | 100.96 | 0 | 0 | Normal | 0.52 | 0
2026-09-23 22:40 | 2026-09-23 | IDLE | 18.58 | 25 | 24.03 | 27.4 | 3.37 | 0 | 0 | 0 |  |  | 1.38 | 0 | 0 | 6.48 |  | 26.18 | 70.8 | 82 | 7004.1 | 100.96 | 0 | 0 | Normal | 0.54 | 0
2026-09-23 22:45 | 2026-09-23 | IDLE | 18.44 | 25 | 23.96 | 27.82 | 3.86 | 0 | 0 | 0 |  |  | 1.58 | 0 | 0 | 6.44 |  | 26.78 | 67.7 | 81 | 7004.6 | 100.96 | 0 | 0 | Normal | 0.5367 | 0
2026-09-23 22:50 | 2026-09-23 | IDLE | 18.47 | 25 | 23.92 | 28.53 | 4.61 | 0 | 0 | 0 |  |  | 1.89 | 0 | 0 | 4.8 |  | 26.34 | 66.1 | 75 | 7005 | 100.96 | 0 | 0 | Normal | 0.4 | 0
2026-09-23 22:55 | 2026-09-23 | IDLE | 17.4 | 25 | 23.8 | 28.03 | 4.23 | 0 | 0 | 0 |  |  | 1.73 | 0 | 0 | 5.66 |  | 25.97 | 71.8 | 76 | 7005.5 | 100.96 | 0 | 0 | Normal | 0.4717 | 0
2026-09-23 23:00 | 2026-09-23 | IDLE | 17.48 | 25 | 23.71 | 27.31 | 3.6 | 0 | 0 | 0 |  |  | 1.47 | 0 | 0 | 5.67 |  | 26.96 | 68.3 | 77 | 7005.9 | 100.96 | 0 | 0 | Normal | 0.4725 | 0
2026-09-23 23:05 | 2026-09-23 | IDLE | 17.96 | 25 | 23.66 | 27.68 | 4.02 | 0 | 0 | 0 |  |  | 1.64 | 0 | 0 | 6.36 |  | 25.97 | 71.7 | 79 | 7006.5 | 100.96 | 0 | 0 | Normal | 0.53 | 0
2026-09-23 23:10 | 2026-09-23 | IDLE | 17.82 | 25 | 23.61 | 28.64 | 5.03 | 0 | 0 | 0 |  |  | 2.06 | 0 | 0 | 5.76 |  | 25.65 | 71.7 | 83 | 7006.9 | 100.96 | 0 | 0 | Normal | 0.48 | 0
2026-09-23 23:15 | 2026-09-23 | IDLE | 17.26 | 25 | 23.54 | 27.54 | 4 | 0 | 0 | 0 |  |  | 1.63 | 0 | 0 | 4 |  | 25.96 | 66.8 | 80 | 7007.3 | 100.96 | 0 | 0 | Normal | 0.3333 | 0
2026-09-23 23:20 | 2026-09-23 | IDLE | 17.99 | 25 | 23.52 | 27.32 | 3.8 | 0 | 0 | 0 |  |  | 1.55 | 0 | 0 | 8.9 |  | 26.21 | 67.7 | 80 | 7008 | 100.96 | 0 | 0 | Normal | 0.7417 | 0
2026-09-23 23:25 | 2026-09-23 | IDLE | 17.36 | 25 | 23.46 | 27.94 | 4.48 | 0 | 0 | 0 |  |  | 1.83 | 0 | 0 | 6.46 |  | 27.63 | 72 | 80 | 7008.6 | 100.96 | 0 | 0 | Normal | 0.5383 | 0
2026-09-23 23:30 | 2026-09-23 | IDLE | 17.75 | 25 | 23.44 | 28.45 | 5.01 | 0 | 0 | 0 |  |  | 2.04 | 0 | 0 | 5.8 |  | 26.77 | 63.7 | 85 | 7009 | 100.96 | 0 | 0 | Normal | 0.4833 | 0
2026-09-23 23:35 | 2026-09-23 | IDLE | 17.76 | 25 | 23.42 | 28.23 | 4.81 | 0 | 0 | 0 |  |  | 1.97 | 0 | 0 | 5.44 |  | 25.55 | 71.6 | 80 | 7009.5 | 100.96 | 0 | 0 | Normal | 0.4533 | 0
2026-09-23 23:40 | 2026-09-23 | IDLE | 18.23 | 25 | 23.43 | 27.57 | 4.14 | 0 | 0 | 0 |  |  | 1.69 | 0 | 0 | 6.98 |  | 26.5 | 64 | 88 | 7010.1 | 100.96 | 0 | 0 | Normal | 0.5817 | 0
2026-09-23 23:45 | 2026-09-23 | IDLE | 16.97 | 25 | 23.36 | 27.08 | 3.72 | 0 | 0 | 0 |  |  | 1.52 | 0 | 0 | 6.33 |  | 26.39 | 64.8 | 80 | 7010.6 | 100.96 | 0 | 0 | Normal | 0.5275 | 0
2026-09-23 23:50 | 2026-09-23 | IDLE | 17.25 | 25 | 23.32 | 28.39 | 5.07 | 0 | 0 | 0 |  |  | 2.07 | 0 | 0 | 6.58 |  | 25.65 | 59.9 | 82 | 7011.2 | 100.96 | 0 | 0 | Normal | 0.5483 | 0
2026-09-23 23:55 | 2026-09-23 | IDLE | 16.81 | 25 | 23.26 | 26.68 | 3.42 | 0 | 0 | 0 |  |  | 1.4 | 0 | 0 | 4.29 |  | 25.9 | 72.7 | 82 | 7011.5 | 100.96 | 0 | 0 | Normal | 0.3575 | 0
2026-09-24 | 2026-09-24 | IDLE | 16.91 | 25 | 23.26 | 28.5 | 5.24 | 0 | 0 | 0 |  |  | 2.14 | 0 | 0 | 3.7 |  | 26.03 | 65 | 77 | 7011.8 | 100.96 | 0 | 0 | Normal | 0.3083 | 0
2026-09-24 00:05 | 2026-09-24 | IDLE | 17.24 | 25 | 23.23 | 27.41 | 4.18 | 0 | 0 | 0 |  |  | 1.71 | 0 | 0 | 7.2 |  | 25.7 | 69.2 | 73 | 7012.4 | 100.96 | 0 | 0 | Normal | 0.6 | 0
2026-09-24 00:10 | 2026-09-24 | IDLE | 16.61 | 25 | 23.17 | 26.99 | 3.82 | 0 | 0 | 0 |  |  | 1.56 | 0 | 0 | 6.5 |  | 26.07 | 65 | 76 | 7013 | 100.96 | 0 | 0 | Normal | 0.5417 | 0
2026-09-24 00:15 | 2026-09-24 | IDLE | 16.98 | 25 | 23.15 | 26.25 | 3.1 | 0 | 0 | 0 |  |  | 1.27 | 0 | 0 | 6.99 |  | 25.81 | 72.9 | 69 | 7013.5 | 100.96 | 0 | 0 | Normal | 0.5825 | 0
2026-09-24 00:20 | 2026-09-24 | IDLE | 16.62 | 25 | 23.1 | 26.76 | 3.66 | 0 | 0 | 0 |  |  | 1.5 | 0 | 0 | 5.86 |  | 25.87 | 66.2 | 80 | 7014 | 100.96 | 0 | 0 | Normal | 0.4883 | 0
2026-09-24 00:25 | 2026-09-24 | IDLE | 16.7 | 25 | 23.07 | 27.12 | 4.05 | 0 | 0 | 0 |  |  | 1.66 | 0 | 0 | 6.57 |  | 26.14 | 64.1 | 76 | 7014.6 | 100.96 | 0 | 0 | Normal | 0.5475 | 0
2026-09-24 00:30 | 2026-09-24 | COOLING | 16.61 | 25 | 23.23 | 26.36 | 3.13 | 119.8 | 57.1 | 69.3 | 4.84 | 22.04 | 18.44 | 56.68 | 69.44 | 23.42 | 4.6 | 26.68 | 56.1 | 75 | 7016.5 | 101.04 | 2 | 0 | Normal | 1.9517 | 0.0833
2026-09-24 00:35 | 2026-09-24 | COOLING | 16.78 | 25 | 23.4 | 26.52 | 3.12 | 117.2 | 56.4 | 68.8 | 4.69 | 21.89 | 17.99 | 55.5 | 67.8 | 22.58 | 4.67 | 26.2 | 59.5 | 77 | 7018.4 | 101.13 | 2 | 0 | Normal | 1.8817 | 0.0833
2026-09-24 00:40 | 2026-09-24 | COOLING | 16.21 | 25 | 23.6 | 26.75 | 3.15 | 116.2 | 53.4 | 67.1 | 4.67 | 21.26 | 17.95 | 53.98 | 65.91 | 21.88 | 4.69 | 26.33 | 63.2 | 76 | 7020.2 | 101.21 | 2 | 0 | Normal | 1.8233 | 0.0833
2026-09-24 00:45 | 2026-09-24 | COOLING | 17.32 | 25 | 22.72 | 26.04 | 3.32 | 113.9 | 57.7 | 69.6 | 4.44 | 21.58 | 18.52 | 60.44 | 74.22 | 25.29 | 4.55 | 25.99 | 57.4 | 73 | 7022.3 | 101.29 | 2 | 0 | Normal | 2.1075 | 0.0833
2026-09-24 00:50 | 2026-09-24 | COOLING | 16.12 | 25 | 23.45 | 26.5 | 3.05 | 120.8 | 52.2 | 66.3 | 4.37 | 21.15 | 18.07 | 53.6 | 65.68 | 22.16 | 4.6 | 26.38 | 62 | 78 | 7024.2 | 101.38 | 2 | 0 | Normal | 1.8467 | 0.0833
2026-09-24 00:55 | 2026-09-24 | COOLING | 15.54 | 25 | 23.72 | 26.74 | 3.02 | 119.6 | 53.4 | 67 | 4.88 | 21.37 | 17.67 | 60.71 | 74.11 | 24.58 | 4.69 | 25.97 | 69.1 | 74 | 7026.2 | 101.46 | 2 | 0 | Normal | 2.0483 | 0.0833
2026-09-24 01:00 | 2026-09-24 | COOLING | 15.41 | 25 | 23.25 | 26.2 | 2.95 | 123.6 | 52.2 | 66.3 | 4.62 | 21.61 | 17.88 | 53.69 | 65.49 | 21.66 | 4.71 | 27.22 | 54.4 | 78 | 7028 | 101.54 | 2 | 0 | Normal | 1.805 | 0.0833
2026-09-24 01:05 | 2026-09-24 | COOLING | 15.97 | 25 | 24.31 | 27.57 | 3.26 | 114.9 | 61 | 71.6 | 4.28 | 21.23 | 18.34 | 53.41 | 65.52 | 22.23 | 4.57 | 25.77 | 52.8 | 75 | 7029.9 | 101.63 | 2 | 0 | Normal | 1.8525 | 0.0833
2026-09-24 01:10 | 2026-09-24 | COOLING | 15.89 | 25 | 23.24 | 26.36 | 3.12 | 120.3 | 58.2 | 69.9 | 4.48 | 21.66 | 18.39 | 60.18 | 73.76 | 24.92 | 4.59 | 25.41 | 57.8 | 73 | 7032 | 101.71 | 2 | 0 | Normal | 2.0767 | 0.0833
2026-09-24 01:15 | 2026-09-24 | COOLING | 16.01 | 25 | 23.37 | 26.66 | 3.29 | 114.7 | 57 | 69.2 | 4.5 | 21.3 | 18.52 | 58.08 | 71.26 | 24.2 | 4.56 | 25.81 | 69.4 | 71 | 7034 | 101.79 | 2 | 0 | Normal | 2.0167 | 0.0833
2026-09-24 01:20 | 2026-09-24 | COOLING | 15.64 | 25 | 23.27 | 26.52 | 3.25 | 116.9 | 55.2 | 68.1 | 4.72 | 21.17 | 18.59 | 59.05 | 72.09 | 23.92 | 4.69 | 25.72 | 57 | 82 | 7036 | 101.88 | 2 | 0 | Normal | 1.9933 | 0.0833
2026-09-24 01:25 | 2026-09-24 | COOLING | 15.44 | 25 | 23.27 | 26.4 | 3.13 | 119.9 | 54.3 | 67.6 | 4.9 | 21.16 | 18.43 | 56.05 | 68.45 | 22.76 | 4.68 | 26.58 | 56.6 | 74 | 7037.9 | 101.96 | 2 | 0 | Normal | 1.8967 | 0.0833
2026-09-24 01:30 | 2026-09-24 | COOLING | 16.13 | 25 | 23.13 | 26.27 | 3.14 | 121.1 | 55.4 | 68.2 | 4.35 | 21.22 | 18.63 | 59.34 | 72.9 | 24.87 | 4.54 | 25.71 | 62.8 | 75 | 7039.9 | 102.04 | 2 | 0 | Normal | 2.0725 | 0.0833
2026-09-24 01:35 | 2026-09-24 | COOLING | 15.26 | 25 | 23.52 | 26.64 | 3.12 | 114.9 | 51.6 | 66 | 4.95 | 21.45 | 17.56 | 54.35 | 66.22 | 21.78 | 4.74 | 26.22 | 60.7 | 75 | 7041.8 | 102.13 | 2 | 0 | Normal | 1.815 | 0.0833
2026-09-24 01:40 | 2026-09-24 | COOLING | 15.18 | 25 | 23.64 | 26.64 | 3 | 124.9 | 58.7 | 70.2 | 4.88 | 21.4 | 18.42 | 57.22 | 69.95 | 23.34 | 4.66 | 25.78 | 60.2 | 73 | 7043.7 | 102.21 | 2 | 0 | Normal | 1.945 | 0.0833
2026-09-24 01:45 | 2026-09-24 | COOLING | 15.41 | 25 | 23.39 | 26.58 | 3.19 | 120.7 | 56.2 | 68.7 | 4.62 | 21.69 | 18.88 | 57.45 | 69.98 | 22.98 | 4.75 | 25.85 | 61.5 | 74 | 7045.6 | 102.29 | 2 | 0 | Normal | 1.915 | 0.0833
2026-09-24 01:50 | 2026-09-24 | COOLING | 15.15 | 25 | 23.25 | 26.67 | 3.42 | 114.2 | 60.2 | 71.1 | 4.63 | 21.12 | 19.14 | 61.45 | 75.29 | 25.4 | 4.6 | 26.24 | 53.5 | 69 | 7047.7 | 102.38 | 2 | 0 | Normal | 2.1167 | 0.0833
2026-09-24 01:55 | 2026-09-24 | COOLING | 15.41 | 25 | 23.86 | 27.02 | 3.16 | 120.9 | 57.3 | 69.4 | 4.86 | 21.29 | 18.78 | 59.07 | 72.12 | 23.94 | 4.69 | 26.89 | 57.8 | 72 | 7049.7 | 102.46 | 2 | 0 | Normal | 1.995 | 0.0833
2026-09-24 02:00 | 2026-09-24 | COOLING | 15.46 | 25 | 23.58 | 26.92 | 3.34 | 113.8 | 53.7 | 67.2 | 4.66 | 21.85 | 18.61 | 60.71 | 74.69 | 25.66 | 4.5 | 26.06 | 56.7 | 79 | 7051.9 | 102.54 | 2 | 0 | Normal | 2.1383 | 0.0833
2026-09-24 02:05 | 2026-09-24 | COOLING | 15.87 | 25 | 23.56 | 26.8 | 3.24 | 113.3 | 57.4 | 69.4 | 4.69 | 21.77 | 18 | 56.12 | 68.83 | 23.31 | 4.58 | 26.07 | 59.2 | 77 | 7053.8 | 102.63 | 2 | 0 | Normal | 1.9425 | 0.0833
2026-09-24 02:10 | 2026-09-24 | COOLING | 15.77 | 25 | 23.21 | 26.22 | 3.01 | 119.2 | 53.1 | 66.9 | 4.34 | 20.89 | 17.57 | 53.7 | 65.57 | 21.78 | 4.68 | 25.94 | 58.7 | 75 | 7055.6 | 102.71 | 2 | 0 | Normal | 1.815 | 0.0833
2026-09-24 02:15 | 2026-09-24 | COOLING | 15.57 | 25 | 22.74 | 25.81 | 3.07 | 118.4 | 54.3 | 67.6 | 4.83 | 21.41 | 17.79 | 50.35 | 61.58 | 20.61 | 4.64 | 25.73 | 61.2 | 72 | 7057.3 | 102.79 | 2 | 0 | Normal | 1.7175 | 0.0833
2026-09-24 02:20 | 2026-09-24 | COOLING | 15.54 | 25 | 23.42 | 26.61 | 3.19 | 118.5 | 58.3 | 70 | 4.78 | 21.49 | 18.54 | 58.46 | 71.4 | 23.74 | 4.68 | 27 | 57.2 | 73 | 7059.3 | 102.88 | 2 | 0 | Normal | 1.9783 | 0.0833
2026-09-24 02:25 | 2026-09-24 | COOLING | 15.53 | 25 | 23.92 | 26.97 | 3.05 | 118 | 60.5 | 71.3 | 4.93 | 21.54 | 17.66 | 58.93 | 72.22 | 24.39 | 4.59 | 26.85 | 57.9 | 69 | 7061.4 | 102.96 | 2 | 0 | Normal | 2.0325 | 0.0833
2026-09-24 02:30 | 2026-09-24 | COOLING | 15.71 | 25 | 23.5 | 26.62 | 3.12 | 117.4 | 55.4 | 68.2 | 4.45 | 21.54 | 17.95 | 57.91 | 70.81 | 23.67 | 4.65 | 26.26 | 55.9 | 74 | 7063.3 | 103.04 | 2 | 0 | Normal | 1.9725 | 0.0833
2026-09-24 02:35 | 2026-09-24 | COOLING | 15.72 | 25 | 23.98 | 27 | 3.02 | 121.2 | 54.7 | 67.8 | 4.63 | 21.4 | 17.96 | 53.55 | 65.47 | 21.86 | 4.66 | 26.85 | 64 | 78 | 7065.2 | 103.13 | 2 | 0 | Normal | 1.8217 | 0.0833
2026-09-24 02:40 | 2026-09-24 | COOLING | 14.77 | 25 | 23.44 | 26.55 | 3.11 | 119 | 55.9 | 68.5 | 4.94 | 21.22 | 18.16 | 57.18 | 69.79 | 23.13 | 4.7 | 25.85 | 62.5 | 75 | 7067.1 | 103.21 | 2 | 0 | Normal | 1.9275 | 0.0833
2026-09-24 02:45 | 2026-09-24 | COOLING | 15.1 | 25 | 23.27 | 26.33 | 3.06 | 116.8 | 53 | 66.8 | 4.83 | 21.68 | 17.52 | 53.49 | 65.48 | 22 | 4.62 | 26.08 | 58.2 | 76 | 7068.9 | 103.29 | 2 | 0 | Normal | 1.8333 | 0.0833
2026-09-24 02:50 | 2026-09-24 | FREE_COOLING | 15.35 | 25 | 19.87 | 20.2 | 0.33 | 123.5 | 0 | 35.3 |  |  | 2.01 | 1.81 | 1.81 | 5.97 |  | 23.03 | 69 | 80 | 7069.4 | 103.29 | 1 | 0 | Normal | 0.4975 | 0
2026-09-24 02:55 | 2026-09-24 | FREE_COOLING | 14.74 | 25 | 18.53 | 18.81 | 0.28 | 114.4 | 0 | 32.3 |  |  | 1.57 | 1.41 | 1.41 | 6.84 |  | 20.43 | 72.6 | 68 | 7070 | 103.29 | 1 | 0 | Normal | 0.57 | 0
2026-09-24 03:00 | 2026-09-24 | FREE_COOLING | 15.06 | 25 | 19.89 | 20.17 | 0.28 | 119.2 | 0 | 38.5 |  |  | 1.63 | 1.47 | 1.47 | 6.17 |  | 22.29 | 66.4 | 78 | 7070.5 | 103.29 | 1 | 0 | Normal | 0.5142 | 0
2026-09-24 03:05 | 2026-09-24 | FREE_COOLING | 16.17 | 25 | 20.59 | 20.89 | 0.3 | 116.4 | 0 | 39.6 |  |  | 1.71 | 1.54 | 1.54 | 6.86 |  | 23.45 | 71.3 | 71 | 7071.1 | 103.29 | 1 | 0 | Normal | 0.5717 | 0
2026-09-24 03:10 | 2026-09-24 | FREE_COOLING | 15.76 | 25 | 20.49 | 20.76 | 0.27 | 113.3 | 0 | 32.7 |  |  | 1.49 | 1.34 | 1.34 | 6.52 |  | 23.32 | 75.4 | 70 | 7071.6 | 103.29 | 1 | 0 | Normal | 0.5433 | 0
2026-09-24 03:15 | 2026-09-24 | FREE_COOLING | 14.96 | 25 | 19.72 | 19.98 | 0.26 | 118 | 0 | 30.8 |  |  | 1.51 | 1.36 | 1.36 | 4.78 |  | 23.13 | 65.2 | 70 | 7072 | 103.29 | 1 | 0 | Normal | 0.3983 | 0
2026-09-24 03:20 | 2026-09-24 | FREE_COOLING | 15.74 | 25 | 19.89 | 20.12 | 0.23 | 120.6 | 0 | 40.7 |  |  | 1.37 | 1.23 | 1.23 | 6.12 |  | 21.47 | 67.3 | 72 | 7072.5 | 103.29 | 1 | 0 | Normal | 0.51 | 0
2026-09-24 03:25 | 2026-09-24 | FREE_COOLING | 15.01 | 25 | 18.76 | 19.04 | 0.28 | 115.4 | 0 | 36.8 |  |  | 1.58 | 1.42 | 1.42 | 4.81 |  | 20.82 | 62.9 | 76 | 7072.9 | 103.29 | 1 | 0 | Normal | 0.4008 | 0
2026-09-24 03:30 | 2026-09-24 | FREE_COOLING | 14.63 | 25 | 18.67 | 18.93 | 0.26 | 118.8 | 0 | 38 |  |  | 1.52 | 1.37 | 1.37 | 6.12 |  | 21.16 | 69.1 | 80 | 7073.4 | 103.29 | 1 | 0 | Normal | 0.51 | 0
2026-09-24 03:35 | 2026-09-24 | FREE_COOLING | 15.1 | 25 | 19.42 | 19.66 | 0.24 | 121.4 | 0 | 39.6 |  |  | 1.44 | 1.29 | 1.29 | 6.52 |  | 21.7 | 65.6 | 71 | 7074 | 103.29 | 1 | 0 | Normal | 0.5433 | 0
2026-09-24 03:40 | 2026-09-24 | FREE_COOLING | 14.77 | 25 | 18.95 | 19.21 | 0.26 | 125.3 | 0 | 42.5 |  |  | 1.61 | 1.46 | 1.46 | 5.07 |  | 21.07 | 65.3 | 74 | 7074.4 | 103.29 | 1 | 0 | Normal | 0.4225 | 0
2026-09-24 03:45 | 2026-09-24 | FREE_COOLING | 15.5 | 25 | 19.27 | 19.49 | 0.22 | 116.8 | 0 | 42.4 |  |  | 1.23 | 1.1 | 1.1 | 4.43 |  | 22.58 | 65.8 | 75 | 7074.8 | 103.29 | 1 | 0 | Normal | 0.3692 | 0
2026-09-24 03:50 | 2026-09-24 | FREE_COOLING | 14.83 | 25 | 19.23 | 19.44 | 0.21 | 119.8 | 0 | 40.5 |  |  | 1.23 | 1.1 | 1.1 | 6.26 |  | 22.55 | 72.4 | 71 | 7075.3 | 103.29 | 1 | 0 | Normal | 0.5217 | 0
2026-09-24 03:55 | 2026-09-24 | FREE_COOLING | 15.67 | 25 | 19.57 | 19.85 | 0.28 | 111.7 | 0 | 41.3 |  |  | 1.53 | 1.37 | 1.37 | 5.86 |  | 21.68 | 66.6 | 76 | 7075.8 | 103.29 | 1 | 0 | Normal | 0.4883 | 0
2026-09-24 04:00 | 2026-09-24 | FREE_COOLING | 15.22 | 25 | 19.95 | 20.2 | 0.25 | 120.5 | 0 | 30 |  |  | 1.48 | 1.33 | 1.33 | 7.4 |  | 22.63 | 64.4 | 78 | 7076.4 | 103.29 | 1 | 0 | Normal | 0.6167 | 0
2026-09-24 04:05 | 2026-09-24 | FREE_COOLING | 16.37 | 25 | 21.19 | 21.48 | 0.29 | 116.1 | 0 | 37.2 |  |  | 1.63 | 1.46 | 1.46 | 5.22 |  | 22.2 | 61.6 | 75 | 7076.8 | 103.29 | 1 | 0 | Normal | 0.435 | 0
2026-09-24 04:10 | 2026-09-24 | FREE_COOLING | 15.85 | 25 | 19.99 | 20.21 | 0.22 | 121 | 0 | 41.7 |  |  | 1.32 | 1.19 | 1.19 | 7.95 |  | 22.6 | 65.4 | 77 | 7077.5 | 103.29 | 1 | 0 | Normal | 0.6625 | 0
2026-09-24 04:15 | 2026-09-24 | FREE_COOLING | 15.26 | 25 | 19.77 | 20.07 | 0.3 | 116.9 | 0 | 37.9 |  |  | 1.69 | 1.52 | 1.52 | 6.8 |  | 22.2 | 69.1 | 73 | 7078.1 | 103.29 | 1 | 0 | Normal | 0.5667 | 0
2026-09-24 04:20 | 2026-09-24 | FREE_COOLING | 15.93 | 25 | 20.11 | 20.31 | 0.2 | 118.6 | 0 | 39.9 |  |  | 1.22 | 1.1 | 1.1 | 4.2 |  | 22.5 | 64.4 | 73 | 7078.4 | 103.29 | 1 | 0 | Normal | 0.35 | 0
2026-09-24 04:25 | 2026-09-24 | FREE_COOLING | 14.78 | 25 | 19.55 | 19.83 | 0.28 | 113.4 | 0 | 41.9 |  |  | 1.58 | 1.42 | 1.42 | 5.2 |  | 21.73 | 71.2 | 75 | 7078.8 | 103.29 | 1 | 0 | Normal | 0.4333 | 0
2026-09-24 04:30 | 2026-09-24 | FREE_COOLING | 15.32 | 25 | 20.04 | 20.38 | 0.34 | 117.9 | 0 | 44.9 |  |  | 1.97 | 1.77 | 1.77 | 6.04 |  | 21.58 | 63.3 | 71 | 7079.3 | 103.29 | 1 | 0 | Normal | 0.5033 | 0
2026-09-24 04:35 | 2026-09-24 | FREE_COOLING | 15.54 | 25 | 20.51 | 20.74 | 0.23 | 115.4 | 0 | 36.4 |  |  | 1.29 | 1.16 | 1.16 | 5.86 |  | 22.77 | 65.8 | 74 | 7079.8 | 103.29 | 1 | 0 | Normal | 0.4883 | 0
2026-09-24 04:40 | 2026-09-24 | FREE_COOLING | 15.63 | 25 | 19.83 | 20.17 | 0.34 | 119.1 | 0 | 36.1 |  |  | 1.95 | 1.75 | 1.75 | 4.95 |  | 23.03 | 58.4 | 73 | 7080.2 | 103.29 | 1 | 0 | Normal | 0.4125 | 0
2026-09-24 04:45 | 2026-09-24 | FREE_COOLING | 15.66 | 25 | 20.34 | 20.66 | 0.32 | 116 | 0 | 35.1 |  |  | 1.81 | 1.63 | 1.63 | 3.84 |  | 23.09 | 70 | 76 | 7080.6 | 103.29 | 1 | 0 | Normal | 0.32 | 0
2026-09-24 04:50 | 2026-09-24 | FREE_COOLING | 15.53 | 25 | 19.83 | 20.09 | 0.26 | 115.8 | 0 | 40.5 |  |  | 1.49 | 1.34 | 1.34 | 5.64 |  | 22.39 | 72 | 73 | 7081 | 103.29 | 1 | 0 | Normal | 0.47 | 0
2026-09-24 04:55 | 2026-09-24 | FREE_COOLING | 15.59 | 25 | 19.93 | 20.21 | 0.28 | 120 | 0 | 41.3 |  |  | 1.68 | 1.5 | 1.5 | 5.74 |  | 22.7 | 65.7 | 79 | 7081.5 | 103.29 | 1 | 0 | Normal | 0.4783 | 0
2026-09-24 05:00 | 2026-09-24 | FREE_COOLING | 16.34 | 25 | 20.57 | 20.82 | 0.25 | 117.9 | 0 | 38.4 |  |  | 1.43 | 1.29 | 1.29 | 6.69 |  | 22.48 | 74.2 | 74 | 7082.1 | 103.29 | 1 | 0 | Normal | 0.5575 | 0
2026-09-24 05:05 | 2026-09-24 | FREE_COOLING | 16.19 | 25 | 20.45 | 20.69 | 0.24 | 119.6 | 0 | 36.6 |  |  | 1.4 | 1.26 | 1.26 | 6.24 |  | 22.69 | 61.3 | 72 | 7082.6 | 103.29 | 1 | 0 | Normal | 0.52 | 0
2026-09-24 05:10 | 2026-09-24 | FREE_COOLING | 16.33 | 25 | 21.23 | 21.49 | 0.26 | 117.3 | 0 | 44.4 |  |  | 1.53 | 1.37 | 1.37 | 4.72 |  | 23.99 | 65.7 | 73 | 7083 | 103.29 | 1 | 0 | Normal | 0.3933 | 0
2026-09-24 05:15 | 2026-09-24 | FREE_COOLING | 16.05 | 25 | 20.71 | 20.98 | 0.27 | 114.4 | 0 | 32.9 |  |  | 1.49 | 1.34 | 1.34 | 6.93 |  | 23.43 | 67 | 78 | 7083.6 | 103.29 | 1 | 0 | Normal | 0.5775 | 0
2026-09-24 05:20 | 2026-09-24 | FREE_COOLING | 16.34 | 25 | 20.42 | 20.8 | 0.38 | 117.7 | 0 | 36 |  |  | 2.23 | 2 | 2 | 5.3 |  | 23.38 | 69.6 | 77 | 7084 | 103.29 | 1 | 0 | Normal | 0.4417 | 0
2026-09-24 05:25 | 2026-09-24 | FREE_COOLING | 16.1 | 25 | 20.8 | 21.12 | 0.32 | 117 | 0 | 41.6 |  |  | 1.8 | 1.62 | 1.62 | 7.14 |  | 24.26 | 64.7 | 76 | 7084.6 | 103.29 | 1 | 0 | Normal | 0.595 | 0
2026-09-24 05:30 | 2026-09-24 | FREE_COOLING | 16.17 | 25 | 20.88 | 21.12 | 0.24 | 120.7 | 0 | 44.3 |  |  | 1.37 | 1.23 | 1.23 | 5.44 |  | 23.6 | 59.4 | 75 | 7085.1 | 103.29 | 1 | 0 | Normal | 0.4533 | 0
2026-09-24 05:35 | 2026-09-24 | IDLE | 17.19 | 25 | 22.66 | 25.76 | 3.1 | 0 | 0 | 0 |  |  | 1.27 | 0 | 0 | 5.36 |  | 25.38 | 66 | 73 | 7085.5 | 103.29 | 0 | 0 | Normal | 0.4467 | 0
2026-09-24 05:40 | 2026-09-24 | FREE_COOLING | 16.43 | 25 | 20.87 | 21.09 | 0.22 | 119.3 | 0 | 45.8 |  |  | 1.28 | 1.15 | 1.15 | 6 |  | 23.32 | 72.9 | 71 | 7086 | 103.29 | 1 | 1 | HighHumidity | 0.5 | 0
2026-09-24 05:45 | 2026-09-24 | FREE_COOLING | 16.42 | 25 | 20.14 | 20.39 | 0.25 | 120.8 | 0 | 34 |  |  | 1.47 | 1.32 | 1.32 | 6.92 |  | 22.44 | 73.6 | 70 | 7086.6 | 103.29 | 1 | 1 | HighHumidity | 0.5767 | 0
2026-09-24 05:50 | 2026-09-24 | IDLE | 17.19 | 25 | 22.75 | 26.86 | 4.11 | 0 | 0 | 0 |  |  | 1.68 | 0 | 0 | 6.32 |  | 26.24 | 73 | 78 | 7087.1 | 103.29 | 0 | 1 | HighHumidity | 0.5267 | 0
2026-09-24 05:55 | 2026-09-24 | IDLE | 16.59 | 25 | 22.76 | 27.53 | 4.77 | 0 | 0 | 0 |  |  | 1.95 | 0 | 0 | 4.46 |  | 25.91 | 63.1 | 74 | 7087.5 | 103.29 | 0 | 0 | Normal | 0.3717 | 0
2026-09-24 06:00 | 2026-09-24 | IDLE | 17.38 | 25 | 22.82 | 26.92 | 4.1 | 0 | 0 | 0 |  |  | 1.68 | 0 | 0 | 7.17 |  | 25.78 | 67.3 | 76 | 7088.1 | 103.29 | 0 | 0 | Normal | 0.5975 | 0
2026-09-24 06:05 | 2026-09-24 | IDLE | 16.99 | 25 | 22.85 | 26.77 | 3.92 | 0 | 0 | 0 |  |  | 1.6 | 0 | 0 | 5.2 |  | 25.61 | 70.4 | 73 | 7088.5 | 103.29 | 0 | 0 | Normal | 0.4333 | 0
2026-09-24 06:10 | 2026-09-24 | IDLE | 17.18 | 25 | 22.88 | 26.9 | 4.02 | 0 | 0 | 0 |  |  | 1.64 | 0 | 0 | 4.28 |  | 25.3 | 72.1 | 82 | 7088.9 | 103.29 | 0 | 0 | Normal | 0.3567 | 0
2026-09-24 06:15 | 2026-09-24 | IDLE | 17.58 | 25 | 22.93 | 27.35 | 4.42 | 0 | 0 | 0 |  |  | 1.81 | 0 | 0 | 3.97 |  | 26.07 | 62.5 | 75 | 7089.2 | 103.29 | 0 | 0 | Normal | 0.3308 | 0
2026-09-24 06:20 | 2026-09-24 | IDLE | 17.84 | 25 | 22.99 | 26.64 | 3.65 | 0 | 0 | 0 |  |  | 1.49 | 0 | 0 | 7.56 |  | 26.3 | 62 | 74 | 7089.8 | 103.29 | 0 | 0 | Normal | 0.63 | 0
2026-09-24 06:25 | 2026-09-24 | IDLE | 17.54 | 25 | 23.02 | 27.74 | 4.72 | 0 | 0 | 0 |  |  | 1.93 | 0 | 0 | 7.82 |  | 25.84 | 66.7 | 71 | 7090.5 | 103.29 | 0 | 0 | Normal | 0.6517 | 0
2026-09-24 06:30 | 2026-09-24 | IDLE | 17.05 | 25 | 23.02 | 27.38 | 4.36 | 0 | 0 | 0 |  |  | 1.78 | 0 | 0 | 5.36 |  | 26.21 | 71.9 | 80 | 7090.9 | 103.29 | 0 | 0 | Normal | 0.4467 | 0
2026-09-24 06:35 | 2026-09-24 | IDLE | 18 | 25 | 23.08 | 27.99 | 4.91 | 0 | 0 | 0 |  |  | 2 | 0 | 0 | 5.66 |  | 25.65 | 70.9 | 77 | 7091.4 | 103.29 | 0 | 0 | Normal | 0.4717 | 0
2026-09-24 06:40 | 2026-09-24 | IDLE | 18.1 | 25 | 23.13 | 28.03 | 4.9 | 0 | 0 | 0 |  |  | 2 | 0 | 0 | 5.94 |  | 26.43 | 62.6 | 75 | 7091.9 | 103.29 | 0 | 0 | Normal | 0.495 | 0
2026-09-24 06:45 | 2026-09-24 | IDLE | 17.5 | 25 | 23.14 | 27.61 | 4.47 | 0 | 0 | 0 |  |  | 1.82 | 0 | 0 | 4.5 |  | 25.34 | 75 | 74 | 7092.3 | 103.29 | 0 | 0 | Normal | 0.375 | 0
2026-09-24 06:50 | 2026-09-24 | IDLE | 18.3 | 25 | 23.2 | 28.08 | 4.88 | 0 | 0 | 0 |  |  | 1.99 | 0 | 0 | 6.17 |  | 26.55 | 66.1 | 76 | 7092.8 | 103.29 | 0 | 0 | Normal | 0.5142 | 0
2026-09-24 06:55 | 2026-09-24 | IDLE | 18.21 | 25 | 23.23 | 26.36 | 3.13 | 0 | 0 | 0 |  |  | 1.28 | 0 | 0 | 6.66 |  | 25.86 | 59.4 | 75 | 7093.3 | 103.29 | 0 | 0 | Normal | 0.555 | 0
2026-09-24 07:00 | 2026-09-24 | IDLE | 18.41 | 25 | 23.28 | 26.49 | 3.21 | 0 | 0 | 0 |  |  | 1.32 | 0 | 0 | 5.49 |  | 25.64 | 66.8 | 72 | 7093.8 | 103.29 | 0 | 0 | Normal | 0.4575 | 0
2026-09-24 07:05 | 2026-09-24 | IDLE | 18.32 | 25 | 23.32 | 27.68 | 4.36 | 0 | 0 | 0 |  |  | 1.78 | 0 | 0 | 6.28 |  | 26.95 | 63.5 | 76 | 7094.3 | 103.29 | 0 | 0 | Normal | 0.5233 | 0
2026-09-24 07:10 | 2026-09-24 | IDLE | 17.84 | 25 | 23.32 | 27.22 | 3.9 | 0 | 0 | 0 |  |  | 1.59 | 0 | 0 | 5.5 |  | 25.64 | 72.3 | 71 | 7094.8 | 103.29 | 0 | 0 | Normal | 0.4583 | 0
2026-09-24 07:15 | 2026-09-24 | IDLE | 18.66 | 25 | 23.37 | 26.95 | 3.58 | 0 | 0 | 0 |  |  | 1.46 | 0 | 0 | 7.22 |  | 25.92 | 65.1 | 74 | 7095.4 | 103.29 | 0 | 0 | Normal | 0.6017 | 0
2026-09-24 07:20 | 2026-09-24 | IDLE | 18.99 | 25 | 23.43 | 26.94 | 3.51 | 0 | 0 | 0 |  |  | 1.43 | 0 | 0 | 4.9 |  | 25.73 | 66.8 | 72 | 7095.8 | 103.29 | 0 | 0 | Normal | 0.4083 | 0
2026-09-24 07:25 | 2026-09-24 | IDLE | 19.07 | 25 | 23.49 | 27.26 | 3.77 | 0 | 0 | 0 |  |  | 1.54 | 0 | 0 | 5.44 |  | 26.52 | 70.1 | 78 | 7096.2 | 103.29 | 0 | 0 | Normal | 0.4533 | 0
2026-09-24 07:30 | 2026-09-24 | IDLE | 18.7 | 25 | 23.52 | 28.02 | 4.5 | 0 | 0 | 0 |  |  | 1.84 | 0 | 0 | 7.71 |  | 26.69 | 63 | 78 | 7096.9 | 103.29 | 0 | 0 | Normal | 0.6425 | 0
2026-09-24 07:35 | 2026-09-24 | IDLE | 18.93 | 25 | 23.55 | 26.94 | 3.39 | 0 | 0 | 0 |  |  | 1.39 | 0 | 0 | 6.22 |  | 26.95 | 68.9 | 74 | 7097.4 | 103.29 | 0 | 1 | HighHumidity | 0.5183 | 0
2026-09-24 07:40 | 2026-09-24 | IDLE | 19.29 | 25 | 23.6 | 28.32 | 4.72 | 0 | 0 | 0 |  |  | 1.93 | 0 | 0 | 8.88 |  | 26.63 | 72.7 | 73 | 7098.1 | 103.29 | 0 | 1 | HighHumidity | 0.74 | 0
2026-09-24 07:45 | 2026-09-24 | IDLE | 19.66 | 25 | 23.67 | 26.59 | 2.92 | 0 | 0 | 0 |  |  | 1.19 | 0 | 0 | 6.88 |  | 26.45 | 68.9 | 73 | 7098.7 | 103.29 | 0 | 1 | HighHumidity | 0.5733 | 0
2026-09-24 07:50 | 2026-09-24 | IDLE | 19.51 | 25 | 23.71 | 27.22 | 3.51 | 0 | 0 | 0 |  |  | 1.44 | 0 | 0 | 7.4 |  | 26.62 | 67.6 | 70 | 7099.3 | 103.29 | 0 | 0 | Normal | 0.6167 | 0
2026-09-24 07:55 | 2026-09-24 | IDLE | 19.35 | 25 | 23.75 | 27.12 | 3.37 | 0 | 0 | 0 |  |  | 1.38 | 0 | 0 | 6.78 |  | 26.73 | 65 | 71 | 7099.9 | 103.29 | 0 | 0 | Normal | 0.565 | 0
2026-09-24 08:00 | 2026-09-24 | IDLE | 19.95 | 25 | 23.81 | 27.44 | 3.63 | 0 | 0 | 0 |  |  | 1.48 | 0 | 0 | 5.1 |  | 26.41 | 63.5 | 75 | 7100.3 | 103.29 | 0 | 0 | Normal | 0.425 | 0
2026-09-24 08:05 | 2026-09-24 | IDLE | 19.74 | 25 | 23.85 | 29 | 5.15 | 0 | 0 | 0 |  |  | 2.1 | 0 | 0 | 7.12 |  | 26.78 | 63.2 | 77 | 7100.9 | 103.29 | 0 | 0 | Normal | 0.5933 | 0
2026-09-24 08:10 | 2026-09-24 | IDLE | 20.07 | 25 | 23.9 | 27.7 | 3.8 | 0 | 0 | 0 |  |  | 1.55 | 0 | 0 | 4.81 |  | 25.46 | 65.4 | 77 | 7101.3 | 103.29 | 0 | 0 | Normal | 0.4008 | 0
2026-09-24 08:15 | 2026-09-24 | IDLE | 20.04 | 25 | 23.94 | 28.06 | 4.12 | 0 | 0 | 0 |  |  | 1.68 | 0 | 0 | 4.04 |  | 26.42 | 70.4 | 78 | 7101.6 | 103.29 | 0 | 0 | Normal | 0.3367 | 0
2026-09-24 08:20 | 2026-09-24 | IDLE | 20.89 | 25 | 24.03 | 28.7 | 4.67 | 0 | 0 | 0 |  |  | 1.9 | 0 | 0 | 6.58 |  | 26.8 | 67.9 | 74 | 7102.2 | 103.29 | 0 | 0 | Normal | 0.5483 | 0
2026-09-24 08:25 | 2026-09-24 | IDLE | 20.54 | 25 | 24.08 | 28.14 | 4.06 | 0 | 0 | 0 |  |  | 1.66 | 0 | 0 | 7.2 |  | 27 | 57.5 | 74 | 7102.8 | 103.29 | 0 | 0 | Normal | 0.6 | 0
2026-09-24 08:30 | 2026-09-24 | IDLE | 20.7 | 25 | 24.14 | 29.37 | 5.23 | 0 | 0 | 0 |  |  | 2.14 | 0 | 0 | 7.48 |  | 27.54 | 71.1 | 72 | 7103.4 | 103.29 | 0 | 0 | Normal | 0.6233 | 0
2026-09-24 08:35 | 2026-09-24 | IDLE | 21.08 | 25 | 24.21 | 28.88 | 4.67 | 0 | 0 | 0 |  |  | 1.91 | 0 | 0 | 6.93 |  | 26.2 | 62.6 | 78 | 7104 | 103.29 | 0 | 0 | Normal | 0.5775 | 0
2026-09-24 08:40 | 2026-09-24 | IDLE | 20.88 | 25 | 24.26 | 29.89 | 5.63 | 0 | 0 | 0 |  |  | 2.3 | 0 | 0 | 6.09 |  | 26.72 | 63.4 | 76 | 7104.5 | 103.29 | 0 | 0 | Normal | 0.5075 | 0
2026-09-24 08:45 | 2026-09-24 | IDLE | 21.05 | 25 | 24.3 | 29.17 | 4.87 | 0 | 0 | 0 |  |  | 1.99 | 0 | 0 | 6.27 |  | 27.2 | 71.7 | 76 | 7105 | 103.29 | 0 | 0 | Normal | 0.5225 | 0
2026-09-24 08:50 | 2026-09-24 | IDLE | 20.82 | 25 | 24.34 | 29.46 | 5.12 | 0 | 0 | 0 |  |  | 2.09 | 0 | 0 | 6.76 |  | 26.71 | 62.7 | 74 | 7105.6 | 103.29 | 0 | 0 | Normal | 0.5633 | 0
2026-09-24 08:55 | 2026-09-24 | IDLE | 21.19 | 25 | 24.38 | 24.82 | 0.44 | 114.7 | 0 | 0 |  |  | 2.46 | 0 | 0 | 7.86 |  | 27.37 | 72.8 | 79 | 7106.2 | 103.29 | 0 | 0 | Normal | 0.655 | 0
2026-09-24 09:00 | 2026-09-24 | IDLE | 21.57 | 25 | 24.44 | 29.56 | 5.12 | 0 | 0 | 0 |  |  | 2.09 | 0 | 0 | 7.22 |  | 26.86 | 64.1 | 73 | 7106.8 | 103.29 | 0 | 0 | Normal | 0.6017 | 0
2026-09-24 09:05 | 2026-09-24 | IDLE | 21.66 | 25 | 24.5 | 29.05 | 4.55 | 0 | 0 | 0 |  |  | 1.86 | 0 | 0 | 8.1 |  | 25.89 | 64.6 | 77 | 7107.5 | 103.29 | 0 | 0 | Normal | 0.675 | 0
2026-09-24 09:10 | 2026-09-24 | IDLE | 22 | 25 | 24.57 | 30.4 | 5.83 | 0 | 0 | 0 |  |  | 2.38 | 0 | 0 | 9.21 |  | 27.68 | 64.7 | 73 | 7108.3 | 103.29 | 0 | 0 | Normal | 0.7675 | 0
2026-09-24 09:15 | 2026-09-24 | IDLE | 21.62 | 25 | 24.6 | 28.97 | 4.37 | 0 | 0 | 0 |  |  | 1.78 | 0 | 0 | 8.77 |  | 27.73 | 63 | 76 | 7109 | 103.29 | 0 | 0 | Normal | 0.7308 | 0
2026-09-24 09:20 | 2026-09-24 | IDLE | 21.78 | 25 | 24.65 | 30.02 | 5.37 | 0 | 0 | 0 |  |  | 2.19 | 0 | 0 | 8.97 |  | 27.05 | 69.6 | 76 | 7109.8 | 103.29 | 0 | 0 | Normal | 0.7475 | 0
2026-09-24 09:25 | 2026-09-24 | IDLE | 21.98 | 25 | 24.69 | 30.3 | 5.61 | 0 | 0 | 0 |  |  | 2.29 | 0 | 0 | 8.86 |  | 26.9 | 61.6 | 75 | 7110.5 | 103.29 | 0 | 0 | Normal | 0.7383 | 0
2026-09-24 09:30 | 2026-09-24 | IDLE | 22.29 | 25 | 24.75 | 30.46 | 5.71 | 0 | 0 | 0 |  |  | 2.34 | 0 | 0 | 10.38 |  | 26.95 | 67.3 | 79 | 7111.4 | 103.29 | 0 | 0 | Normal | 0.865 | 0
2026-09-24 09:35 | 2026-09-24 | IDLE | 21.82 | 25 | 24.76 | 25.19 | 0.43 | 119.4 | 0 | 0 |  |  | 2.54 | 0 | 0 | 6.64 |  | 27.59 | 65.8 | 75 | 7111.9 | 103.29 | 0 | 0 | Normal | 0.5533 | 0
2026-09-24 09:40 | 2026-09-24 | IDLE | 22.19 | 25 | 24.8 | 25.26 | 0.46 | 117.7 | 0 | 0 |  |  | 2.67 | 0 | 0 | 10.24 |  | 27.85 | 67.4 | 80 | 7112.8 | 103.29 | 0 | 0 | Normal | 0.8533 | 0
2026-09-24 09:45 | 2026-09-24 | IDLE | 23.05 | 25 | 24.9 | 25.37 | 0.47 | 121.1 | 0 | 0 |  |  | 2.77 | 0 | 0 | 9.52 |  | 28.41 | 63.3 | 75 | 7113.6 | 103.29 | 0 | 0 | Normal | 0.7933 | 0
2026-09-24 09:50 | 2026-09-24 | IDLE | 22.93 | 25 | 24.96 | 25.42 | 0.46 | 112.6 | 0 | 0 |  |  | 2.52 | 0 | 0 | 7.44 |  | 27.94 | 61.2 | 75 | 7114.2 | 103.29 | 0 | 0 | Normal | 0.62 | 0
2026-09-24 09:55 | 2026-09-24 | IDLE | 22.95 | 25 | 25.01 | 25.5 | 0.49 | 117.7 | 0 | 0 |  |  | 2.84 | 0 | 0 | 9.5 |  | 27.54 | 70.7 | 72 | 7115 | 103.29 | 0 | 0 | Normal | 0.7917 | 0
2026-09-24 10:00 | 2026-09-24 | IDLE | 22.48 | 25 | 25.03 | 30.76 | 5.73 | 0 | 0 | 0 |  |  | 2.34 | 0 | 0 | 9.12 |  | 27.72 | 68.8 | 77 | 7115.7 | 103.29 | 0 | 0 | Normal | 0.76 | 0
2026-09-24 10:05 | 2026-09-24 | IDLE | 22.86 | 25 | 25.07 | 30.97 | 5.9 | 0 | 0 | 0 |  |  | 2.41 | 0 | 0 | 7.71 |  | 28.19 | 59.8 | 75 | 7116.4 | 103.29 | 0 | 0 | Normal | 0.6425 | 0
2026-09-24 10:10 | 2026-09-24 | IDLE | 23.5 | 25 | 25.14 | 25.64 | 0.5 | 115.9 | 0 | 0 |  |  | 2.84 | 0 | 0 | 10.22 |  | 28.78 | 71.5 | 70 | 7117.2 | 103.29 | 0 | 0 | Normal | 0.8517 | 0
2026-09-24 10:15 | 2026-09-24 | IDLE | 23.29 | 25 | 25.19 | 25.67 | 0.48 | 109.8 | 0 | 0 |  |  | 2.56 | 0 | 0 | 7.3 |  | 29.05 | 67.9 | 79 | 7117.8 | 103.29 | 0 | 0 | Normal | 0.6083 | 0
2026-09-24 10:20 | 2026-09-24 | IDLE | 22.61 | 25 | 25.19 | 25.63 | 0.44 | 119 | 0 | 0 |  |  | 2.55 | 0 | 0 | 11.08 |  | 29.07 | 63.7 | 74 | 7118.8 | 103.29 | 0 | 0 | Normal | 0.9233 | 0
2026-09-24 10:25 | 2026-09-24 | IDLE | 23.68 | 25 | 25.25 | 25.82 | 0.57 | 114.8 | 0 | 0 |  |  | 3.23 | 0 | 0 | 10.22 |  | 28.01 | 70 | 77 | 7119.6 | 103.29 | 0 | 0 | Normal | 0.8517 | 0
2026-09-24 10:30 | 2026-09-24 | IDLE | 23.02 | 25 | 25.27 | 25.76 | 0.49 | 115.8 | 0 | 0 |  |  | 2.77 | 0 | 0 | 9.66 |  | 28.36 | 71.1 | 77 | 7120.4 | 103.29 | 0 | 0 | Normal | 0.805 | 0
2026-09-24 10:35 | 2026-09-24 | IDLE | 23.46 | 25 | 25.31 | 31.14 | 5.83 | 0 | 0 | 0 |  |  | 2.38 | 0 | 0 | 11.44 |  | 29.25 | 68.3 | 77 | 7121.4 | 103.29 | 0 | 0 | Normal | 0.9533 | 0
2026-09-24 10:40 | 2026-09-24 | IDLE | 23.75 | 25 | 25.36 | 25.88 | 0.52 | 109.9 | 0 | 0 |  |  | 2.8 | 0 | 0 | 10.74 |  | 28.54 | 74.2 | 74 | 7122.3 | 103.29 | 0 | 0 | Normal | 0.895 | 0
2026-09-24 10:45 | 2026-09-24 | IDLE | 24.08 | 25 | 25.42 | 25.92 | 0.5 | 120.2 | 0 | 0 |  |  | 2.95 | 0 | 0 | 9.7 |  | 28.19 | 64.1 | 76 | 7123.1 | 103.29 | 0 | 0 | Normal | 0.8083 | 0
2026-09-24 10:50 | 2026-09-24 | IDLE | 24.61 | 25 | 25.51 | 26.08 | 0.57 | 118.9 | 0 | 0 |  |  | 3.32 | 0 | 0 | 9.63 |  | 28.53 | 70.1 | 74 | 7123.9 | 103.29 | 0 | 0 | Normal | 0.8025 | 0
2026-09-24 10:55 | 2026-09-24 | IDLE | 24.12 | 25 | 25.55 | 26.1 | 0.55 | 117.3 | 0 | 0 |  |  | 3.18 | 0 | 0 | 12.12 |  | 29.05 | 67.6 | 74 | 7124.9 | 103.29 | 0 | 0 | Normal | 1.01 | 0
2026-09-24 11:00 | 2026-09-24 | IDLE | 24 | 25 | 25.58 | 30.92 | 5.34 | 0 | 0 | 0 |  |  | 2.18 | 0 | 0 | 12.15 |  | 28.16 | 78.5 | 79 | 7125.9 | 103.29 | 0 | 0 | Normal | 1.0125 | 0
2026-09-24 11:05 | 2026-09-24 | IDLE | 24.24 | 25 | 25.62 | 26.15 | 0.53 | 116.4 | 0 | 0 |  |  | 3.06 | 0 | 0 | 11.04 |  | 28.28 | 76.7 | 78 | 7126.8 | 103.29 | 0 | 0 | Normal | 0.92 | 0
2026-09-24 11:10 | 2026-09-24 | IDLE | 24.76 | 25 | 25.68 | 26.25 | 0.57 | 116 | 0 | 0 |  |  | 3.22 | 0 | 0 | 9.9 |  | 28.88 | 64.6 | 77 | 7127.6 | 103.29 | 0 | 0 | Normal | 0.825 | 0
2026-09-24 11:15 | 2026-09-24 | IDLE | 23.76 | 25 | 25.68 | 26.19 | 0.51 | 116.8 | 0 | 0 |  |  | 2.94 | 0 | 0 | 11.38 |  | 28.94 | 64.7 | 72 | 7128.6 | 103.29 | 0 | 0 | Normal | 0.9483 | 0
2026-09-24 11:20 | 2026-09-24 | IDLE | 24.32 | 25 | 25.71 | 26.18 | 0.47 | 120.4 | 0 | 0 |  |  | 2.8 | 0 | 0 | 11.76 |  | 29.77 | 65 | 72 | 7129.6 | 103.29 | 0 | 0 | Normal | 0.98 | 0
2026-09-24 11:25 | 2026-09-24 | IDLE | 24.27 | 25 | 25.72 | 26.23 | 0.51 | 117.8 | 0 | 0 |  |  | 2.93 | 0 | 0 | 12.5 |  | 29.35 | 67.1 | 76 | 7130.6 | 103.29 | 0 | 0 | Normal | 1.0417 | 0
2026-09-24 11:30 | 2026-09-24 | IDLE | 24.45 | 25 | 25.75 | 26.24 | 0.49 | 123.1 | 0 | 0 |  |  | 2.94 | 0 | 0 | 11.07 |  | 29.6 | 68.5 | 78 | 7131.5 | 103.29 | 0 | 0 | Normal | 0.9225 | 0
2026-09-24 11:35 | 2026-09-24 | IDLE | 24.76 | 25 | 25.79 | 26.32 | 0.53 | 114.7 | 0 | 0 |  |  | 2.99 | 0 | 0 | 9.98 |  | 27.98 | 67 | 73 | 7132.4 | 103.29 | 0 | 0 | Normal | 0.8317 | 0
2026-09-24 11:40 | 2026-09-24 | IDLE | 24.44 | 25 | 25.81 | 26.28 | 0.47 | 122.1 | 0 | 0 |  |  | 2.84 | 0 | 0 | 11.43 |  | 28.09 | 68.8 | 70 | 7133.3 | 103.29 | 0 | 0 | Normal | 0.9525 | 0
2026-09-24 11:45 | 2026-09-24 | IDLE | 24.53 | 25 | 25.83 | 26.36 | 0.53 | 116.6 | 0 | 0 |  |  | 3.04 | 0 | 0 | 13.17 |  | 28.97 | 68.3 | 78 | 7134.4 | 103.29 | 0 | 0 | Normal | 1.0975 | 0
2026-09-24 11:50 | 2026-09-24 | IDLE | 24.76 | 25 | 25.86 | 26.48 | 0.62 | 115.9 | 0 | 0 |  |  | 3.5 | 0 | 0 | 13.83 |  | 29.46 | 73.3 | 74 | 7135.6 | 103.29 | 0 | 0 | Normal | 1.1525 | 0
2026-09-24 11:55 | 2026-09-24 | IDLE | 24.43 | 25 | 25.87 | 26.49 | 0.62 | 121.1 | 0 | 0 |  |  | 3.71 | 0 | 0 | 11.74 |  | 28.69 | 67.3 | 70 | 7136.6 | 103.29 | 0 | 0 | Normal | 0.9783 | 0
2026-09-24 12:00 | 2026-09-24 | IDLE | 24.59 | 25 | 25.89 | 26.47 | 0.58 | 116.3 | 0 | 0 |  |  | 3.33 | 0 | 0 | 11.74 |  | 28.6 | 74.3 | 77 | 7137.5 | 103.29 | 0 | 0 | Normal | 0.9783 | 0
2026-09-24 12:05 | 2026-09-24 | IDLE | 25.79 | 25 | 25.97 | 26.57 | 0.6 | 115.2 | 0 | 0 |  |  | 3.39 | 0 | 0 | 11.91 |  | 29.99 | 64 | 79 | 7138.5 | 103.29 | 0 | 0 | Normal | 0.9925 | 0
2026-09-24 12:10 | 2026-09-24 | IDLE | 25.19 | 25 | 26.01 | 26.61 | 0.6 | 120 | 0 | 0 |  |  | 3.54 | 0 | 0 | 14.73 |  | 29.18 | 71 | 74 | 7139.8 | 103.29 | 0 | 0 | Normal | 1.2275 | 0
2026-09-24 12:15 | 2026-09-24 | IDLE | 25.72 | 25 | 26.07 | 26.7 | 0.63 | 121 | 0 | 0 |  |  | 3.76 | 0 | 0 | 13.5 |  | 29.86 | 67.3 | 77 | 7140.9 | 103.29 | 0 | 0 | Normal | 1.125 | 0
2026-09-24 12:20 | 2026-09-24 | IDLE | 25.78 | 25 | 26.14 | 26.8 | 0.66 | 117.2 | 0 | 0 |  |  | 3.83 | 0 | 0 | 13.29 |  | 29.82 | 66.4 | 73 | 7142 | 103.29 | 0 | 0 | Normal | 1.1075 | 0
2026-09-24 12:25 | 2026-09-24 | IDLE | 25.65 | 25 | 26.18 | 26.78 | 0.6 | 120.1 | 0 | 0 |  |  | 3.55 | 0 | 0 | 12.93 |  | 29.52 | 62.3 | 73 | 7143.1 | 103.29 | 0 | 0 | Normal | 1.0775 | 0
2026-09-24 12:30 | 2026-09-24 | IDLE | 25.89 | 25 | 26.23 | 26.98 | 0.75 | 112.1 | 0 | 0 |  |  | 4.14 | 0 | 0 | 13.88 |  | 29.41 | 72.8 | 75 | 7144.2 | 103.29 | 0 | 0 | Normal | 1.1567 | 0
2026-09-24 12:35 | 2026-09-24 | IDLE | 25.59 | 25 | 26.25 | 26.79 | 0.54 | 115.3 | 0 | 0 |  |  | 3.08 | 0 | 0 | 14.48 |  | 30.11 | 65.6 | 70 | 7145.4 | 103.29 | 0 | 0 | Normal | 1.2067 | 0
2026-09-24 12:40 | 2026-09-24 | IDLE | 24.75 | 25 | 26.22 | 26.83 | 0.61 | 120.1 | 0 | 0 |  |  | 3.61 | 0 | 0 | 12.4 |  | 29.57 | 69 | 77 | 7146.5 | 103.29 | 0 | 0 | Normal | 1.0333 | 0
2026-09-24 12:45 | 2026-09-24 | IDLE | 26.09 | 25 | 26.28 | 26.87 | 0.59 | 118.9 | 0 | 0 |  |  | 3.43 | 0 | 0 | 16.32 |  | 29.27 | 65.9 | 72 | 7147.8 | 103.29 | 0 | 0 | Normal | 1.36 | 0
2026-09-24 12:50 | 2026-09-24 | IDLE | 25.7 | 25 | 26.3 | 26.93 | 0.63 | 113.2 | 0 | 0 |  |  | 3.5 | 0 | 0 | 14.98 |  | 29.46 | 67.8 | 78 | 7149.1 | 103.29 | 0 | 0 | Normal | 1.2483 | 0
2026-09-24 12:55 | 2026-09-24 | IDLE | 26.39 | 25 | 26.36 | 27.06 | 0.7 | 119.8 | 0 | 0 |  |  | 4.1 | 0 | 0 | 15.58 |  | 30.14 | 70 | 77 | 7150.4 | 103.29 | 0 | 0 | Normal | 1.2983 | 0
2026-09-24 13:00 | 2026-09-24 | IDLE | 25.8 | 25 | 26.39 | 27.04 | 0.65 | 117.4 | 0 | 0 |  |  | 3.75 | 0 | 0 | 15.93 |  | 29.49 | 75 | 74 | 7151.7 | 103.29 | 0 | 0 | Normal | 1.3275 | 0
2026-09-24 13:05 | 2026-09-24 | IDLE | 25.69 | 25 | 26.39 | 27 | 0.61 | 113.8 | 0 | 0 |  |  | 3.38 | 0 | 0 | 12.79 |  | 30.56 | 67.2 | 77 | 7152.8 | 103.29 | 0 | 0 | Normal | 1.0658 | 0
2026-09-24 13:10 | 2026-09-24 | IDLE | 25.11 | 25 | 26.37 | 26.93 | 0.56 | 118.5 | 0 | 0 |  |  | 3.25 | 0 | 0 | 13.66 |  | 29.99 | 66.9 | 76 | 7153.9 | 103.29 | 0 | 0 | Normal | 1.1383 | 0
2026-09-24 13:15 | 2026-09-24 | IDLE | 25.36 | 25 | 26.36 | 26.96 | 0.6 | 121 | 0 | 0 |  |  | 3.55 | 0 | 0 | 14.79 |  | 29.42 | 70.5 | 74 | 7155.1 | 103.29 | 0 | 0 | Normal | 1.2325 | 0
2026-09-24 13:20 | 2026-09-24 | IDLE | 26.66 | 25 | 26.43 | 27.16 | 0.73 | 116.3 | 0 | 0 |  |  | 4.17 | 0 | 0 | 16.59 |  | 30 | 64.6 | 71 | 7156.5 | 103.29 | 0 | 0 | Normal | 1.3825 | 0
2026-09-24 13:25 | 2026-09-24 | IDLE | 25.94 | 25 | 26.45 | 27.05 | 0.6 | 118 | 0 | 0 |  |  | 3.45 | 0 | 0 | 14.14 |  | 28.78 | 64.8 | 78 | 7157.7 | 103.29 | 0 | 0 | Normal | 1.1783 | 0
2026-09-24 13:30 | 2026-09-24 | IDLE | 26.38 | 25 | 26.49 | 27.15 | 0.66 | 120.9 | 0 | 0 |  |  | 3.92 | 0 | 0 | 13.82 |  | 30.46 | 66.9 | 72 | 7158.8 | 103.29 | 0 | 0 | Normal | 1.1517 | 0
2026-09-24 13:35 | 2026-09-24 | IDLE | 26.07 | 25 | 26.51 | 27.19 | 0.68 | 112.5 | 0 | 0 |  |  | 3.73 | 0 | 0 | 12.62 |  | 29.72 | 74.2 | 78 | 7159.9 | 103.29 | 0 | 0 | Normal | 1.0517 | 0
2026-09-24 13:40 | 2026-09-24 | IDLE | 25.99 | 25 | 26.52 | 27.2 | 0.68 | 114.4 | 0 | 0 |  |  | 3.81 | 0 | 0 | 15.34 |  | 30.11 | 70 | 71 | 7161.2 | 103.29 | 0 | 0 | Normal | 1.2783 | 0
2026-09-24 13:45 | 2026-09-24 | IDLE | 26.36 | 25 | 26.55 | 27.24 | 0.69 | 115.9 | 0 | 0 |  |  | 3.95 | 0 | 0 | 15.15 |  | 29.29 | 67.4 | 75 | 7162.4 | 103.29 | 0 | 0 | Normal | 1.2625 | 0
2026-09-24 13:50 | 2026-09-24 | IDLE | 26.58 | 25 | 26.59 | 27.28 | 0.69 | 115.4 | 0 | 0 |  |  | 3.93 | 0 | 0 | 15.34 |  | 29.65 | 69.1 | 77 | 7163.7 | 103.29 | 0 | 0 | Normal | 1.2783 | 0
2026-09-24 13:55 | 2026-09-24 | IDLE | 26.12 | 25 | 26.6 | 27.22 | 0.62 | 118.8 | 0 | 0 |  |  | 3.62 | 0 | 0 | 15.15 |  | 29.95 | 75.6 | 72 | 7165 | 103.29 | 0 | 0 | Normal | 1.2625 | 0
2026-09-24 14:00 | 2026-09-24 | IDLE | 26.12 | 25 | 26.61 | 27.29 | 0.68 | 117.5 | 0 | 0 |  |  | 3.9 | 0 | 0 | 14.88 |  | 30.13 | 66.6 | 77 | 7166.2 | 103.29 | 0 | 0 | Normal | 1.24 | 0
2026-09-24 14:05 | 2026-09-24 | IDLE | 26.25 | 25 | 26.62 | 27.28 | 0.66 | 116.2 | 0 | 0 |  |  | 3.74 | 0 | 0 | 14.5 |  | 30.57 | 69.7 | 82 | 7167.4 | 103.29 | 0 | 0 | Normal | 1.2083 | 0
2026-09-24 14:10 | 2026-09-24 | IDLE | 27.43 | 25 | 26.7 | 27.53 | 0.83 | 114.3 | 0 | 0 |  |  | 4.65 | 0 | 0 | 17.61 |  | 30.05 | 76.5 | 77 | 7168.9 | 103.29 | 0 | 0 | Normal | 1.4675 | 0
2026-09-24 14:15 | 2026-09-24 | IDLE | 27.13 | 25 | 26.76 | 27.54 | 0.78 | 110.6 | 0 | 0 |  |  | 4.21 | 0 | 0 | 14.67 |  | 30.8 | 66.2 | 70 | 7170.1 | 103.29 | 0 | 0 | Normal | 1.2225 | 0
2026-09-24 14:20 | 2026-09-24 | IDLE | 26.18 | 25 | 26.74 | 27.39 | 0.65 | 122.4 | 0 | 0 |  |  | 3.88 | 0 | 0 | 13.66 |  | 30.17 | 66.9 | 85 | 7171.3 | 103.29 | 0 | 0 | Normal | 1.1383 | 0
2026-09-24 14:25 | 2026-09-24 | IDLE | 26.32 | 25 | 26.75 | 27.42 | 0.67 | 118.9 | 0 | 0 |  |  | 3.93 | 0 | 0 | 13.62 |  | 30.76 | 72.9 | 74 | 7172.4 | 103.29 | 0 | 0 | Normal | 1.135 | 0
2026-09-24 14:30 | 2026-09-24 | IDLE | 26.37 | 25 | 26.75 | 27.36 | 0.61 | 120.8 | 0 | 0 |  |  | 3.61 | 0 | 0 | 14.84 |  | 29.6 | 75.7 | 79 | 7173.6 | 103.29 | 0 | 0 | Normal | 1.2367 | 0
2026-09-24 14:35 | 2026-09-24 | IDLE | 26.38 | 25 | 26.75 | 27.36 | 0.61 | 123.9 | 0 | 0 |  |  | 3.69 | 0 | 0 | 15.99 |  | 29.33 | 68.2 | 76 | 7175 | 103.29 | 0 | 0 | Normal | 1.3325 | 0
2026-09-24 14:40 | 2026-09-24 | IDLE | 26.58 | 25 | 26.77 | 27.42 | 0.65 | 116.6 | 0 | 0 |  |  | 3.72 | 0 | 0 | 14.6 |  | 30.86 | 64.4 | 70 | 7176.2 | 103.29 | 0 | 0 | Normal | 1.2167 | 0
2026-09-24 14:45 | 2026-09-24 | IDLE | 26.98 | 25 | 26.8 | 27.57 | 0.77 | 116.2 | 0 | 0 |  |  | 4.37 | 0 | 0 | 16.2 |  | 30.4 | 67.5 | 73 | 7177.5 | 103.29 | 0 | 0 | Normal | 1.35 | 0
2026-09-24 14:50 | 2026-09-24 | IDLE | 26.76 | 25 | 26.83 | 27.5 | 0.67 | 123.1 | 0 | 0 |  |  | 4.06 | 0 | 0 | 16.84 |  | 31.01 | 66.8 | 73 | 7178.9 | 103.29 | 0 | 0 | Normal | 1.4033 | 0
2026-09-24 14:55 | 2026-09-24 | IDLE | 26.43 | 25 | 26.82 | 27.47 | 0.65 | 115.5 | 0 | 0 |  |  | 3.7 | 0 | 0 | 17.37 |  | 31.22 | 66.6 | 72 | 7180.4 | 103.29 | 0 | 0 | Normal | 1.4475 | 0
2026-09-24 15:00 | 2026-09-24 | IDLE | 26.81 | 25 | 26.84 | 27.52 | 0.68 | 112.1 | 0 | 0 |  |  | 3.75 | 0 | 0 | 16.77 |  | 30.3 | 70.8 | 78 | 7181.8 | 103.29 | 0 | 0 | Normal | 1.3975 | 0
2026-09-24 15:05 | 2026-09-24 | IDLE | 27.45 | 25 | 26.89 | 27.62 | 0.73 | 119.8 | 0 | 0 |  |  | 4.31 | 0 | 0 | 15.99 |  | 30.45 | 67.9 | 77 | 7183.1 | 103.29 | 0 | 0 | Normal | 1.3325 | 0
2026-09-24 15:10 | 2026-09-24 | IDLE | 26.75 | 25 | 26.9 | 27.6 | 0.7 | 117.6 | 0 | 0 |  |  | 4.05 | 0 | 0 | 13.84 |  | 30.25 | 64.7 | 72 | 7184.3 | 103.29 | 0 | 0 | Normal | 1.1533 | 0
2026-09-24 15:15 | 2026-09-24 | IDLE | 26.35 | 25 | 26.89 | 27.51 | 0.62 | 119.3 | 0 | 0 |  |  | 3.63 | 0 | 0 | 12.08 |  | 29.65 | 64.9 | 73 | 7185.3 | 103.29 | 0 | 0 | Normal | 1.0067 | 0
2026-09-24 15:20 | 2026-09-24 | IDLE | 27.36 | 25 | 26.93 | 27.7 | 0.77 | 117.3 | 0 | 0 |  |  | 4.41 | 0 | 0 | 15.71 |  | 30.26 | 69.2 | 78 | 7186.6 | 103.29 | 0 | 0 | Normal | 1.3092 | 0
2026-09-24 15:25 | 2026-09-24 | IDLE | 26.41 | 25 | 26.91 | 27.57 | 0.66 | 123.1 | 0 | 0 |  |  | 3.99 | 0 | 0 | 15.23 |  | 31.08 | 68.8 | 77 | 7187.8 | 103.29 | 0 | 0 | Normal | 1.2692 | 0
2026-09-24 15:30 | 2026-09-24 | IDLE | 26.97 | 25 | 26.93 | 27.57 | 0.64 | 119.9 | 0 | 0 |  |  | 3.76 | 0 | 0 | 15.3 |  | 29.5 | 71.9 | 72 | 7189.1 | 103.29 | 0 | 0 | Normal | 1.275 | 0
2026-09-24 15:35 | 2026-09-24 | IDLE | 26.69 | 25 | 26.93 | 27.59 | 0.66 | 116.9 | 0 | 0 |  |  | 3.78 | 0 | 0 | 17.76 |  | 30.01 | 66.5 | 69 | 7190.6 | 103.29 | 0 | 0 | Normal | 1.48 | 0
2026-09-24 15:40 | 2026-09-24 | IDLE | 26.75 | 25 | 26.94 | 27.59 | 0.65 | 121.3 | 0 | 0 |  |  | 3.87 | 0 | 0 | 13.93 |  | 31.14 | 65.6 | 72 | 7191.8 | 103.29 | 0 | 0 | Normal | 1.1608 | 0
2026-09-24 15:45 | 2026-09-24 | IDLE | 26.7 | 25 | 26.93 | 27.63 | 0.7 | 115.2 | 0 | 0 |  |  | 3.98 | 0 | 0 | 14.66 |  | 31.2 | 61.2 | 80 | 7193 | 103.29 | 0 | 0 | Normal | 1.2217 | 0
2026-09-24 15:50 | 2026-09-24 | IDLE | 26.58 | 25 | 26.92 | 27.55 | 0.63 | 114 | 0 | 0 |  |  | 3.54 | 0 | 0 | 12.45 |  | 29.84 | 66.7 | 76 | 7194 | 103.29 | 0 | 0 | Normal | 1.0375 | 0
2026-09-24 15:55 | 2026-09-24 | IDLE | 27.15 | 25 | 26.95 | 27.7 | 0.75 | 120.3 | 0 | 0 |  |  | 4.44 | 0 | 0 | 17.29 |  | 29.93 | 63.4 | 79 | 7195.5 | 103.29 | 0 | 0 | Normal | 1.4408 | 0
2026-09-24 16:00 | 2026-09-24 | IDLE | 26.73 | 25 | 26.95 | 27.52 | 0.57 | 120.6 | 0 | 0 |  |  | 3.38 | 0 | 0 | 14.6 |  | 30.53 | 60.9 | 68 | 7196.7 | 103.29 | 0 | 0 | Normal | 1.2167 | 0
2026-09-24 16:05 | 2026-09-24 | IDLE | 26.72 | 25 | 26.95 | 27.53 | 0.58 | 121.5 | 0 | 0 |  |  | 3.47 | 0 | 0 | 13.1 |  | 30.17 | 68.9 | 74 | 7197.8 | 103.29 | 0 | 0 | Normal | 1.0917 | 0
2026-09-24 16:10 | 2026-09-24 | IDLE | 27.13 | 25 | 26.97 | 27.61 | 0.64 | 117.9 | 0 | 0 |  |  | 3.69 | 0 | 0 | 15.58 |  | 30.02 | 69.3 | 73 | 7199.1 | 103.29 | 0 | 0 | Normal | 1.2983 | 0
2026-09-24 16:15 | 2026-09-24 | IDLE | 26.06 | 25 | 26.93 | 27.53 | 0.6 | 119.7 | 0 | 0 |  |  | 3.51 | 0 | 0 | 16.05 |  | 29.72 | 65.8 | 76 | 7200.4 | 103.29 | 0 | 0 | Normal | 1.3375 | 0
2026-09-24 16:20 | 2026-09-24 | IDLE | 26.66 | 25 | 26.93 | 27.66 | 0.73 | 114.8 | 0 | 0 |  |  | 4.09 | 0 | 0 | 17.44 |  | 31.06 | 57.1 | 76 | 7201.9 | 103.29 | 0 | 0 | Normal | 1.4533 | 0
2026-09-24 16:25 | 2026-09-24 | IDLE | 26.05 | 25 | 26.89 | 27.5 | 0.61 | 117.1 | 0 | 0 |  |  | 3.48 | 0 | 0 | 13.92 |  | 30.61 | 71.7 | 78 | 7203 | 103.29 | 0 | 0 | Normal | 1.16 | 0
2026-09-24 16:30 | 2026-09-24 | IDLE | 26.17 | 25 | 26.86 | 27.54 | 0.68 | 114.2 | 0 | 0 |  |  | 3.81 | 0 | 0 | 15.09 |  | 29.61 | 70.4 | 76 | 7204.3 | 103.29 | 0 | 0 | Normal | 1.2575 | 0
2026-09-24 16:35 | 2026-09-24 | IDLE | 26.5 | 25 | 26.86 | 27.52 | 0.66 | 114.5 | 0 | 0 |  |  | 3.7 | 0 | 0 | 14.25 |  | 30.06 | 64.4 | 78 | 7205.5 | 103.29 | 0 | 0 | Normal | 1.1875 | 0
2026-09-24 16:40 | 2026-09-24 | IDLE | 26.33 | 25 | 26.86 | 27.51 | 0.65 | 113.1 | 0 | 0 |  |  | 3.58 | 0 | 0 | 14.22 |  | 30.17 | 69.9 | 70 | 7206.6 | 103.29 | 0 | 0 | Normal | 1.185 | 0
2026-09-24 16:45 | 2026-09-24 | IDLE | 26.25 | 25 | 26.84 | 27.51 | 0.67 | 115.9 | 0 | 0 |  |  | 3.8 | 0 | 0 | 13.73 |  | 29.03 | 64.2 | 72 | 7207.8 | 103.29 | 0 | 0 | Normal | 1.1442 | 0
2026-09-24 16:50 | 2026-09-24 | IDLE | 26.9 | 25 | 26.87 | 27.51 | 0.64 | 116.6 | 0 | 0 |  |  | 3.68 | 0 | 0 | 17.07 |  | 29.7 | 67.5 | 77 | 7209.2 | 103.29 | 0 | 0 | Normal | 1.4225 | 0
2026-09-24 16:55 | 2026-09-24 | IDLE | 26.6 | 25 | 26.88 | 27.52 | 0.64 | 120.8 | 0 | 0 |  |  | 3.8 | 0 | 0 | 13.9 |  | 30.05 | 78.5 | 78 | 7210.4 | 103.29 | 0 | 0 | Normal | 1.1583 | 0
2026-09-24 17:00 | 2026-09-24 | COOLING | 26.59 | 25 | 23.37 | 27.58 | 4.21 | 120.8 | 79.5 | 90.5 | 4.71 | 25.19 | 24.94 | 69.69 | 88.59 | 34.68 | 3.88 | 27.22 | 60.1 | 70 | 7213.3 | 103.38 | 2 | 0 | Normal | 2.89 | 0.0833
2026-09-24 17:05 | 2026-09-24 | COOLING | 26.61 | 25 | 23.09 | 27.3 | 4.21 | 119.8 | 76.1 | 88.4 | 4.77 | 25.45 | 24.75 | 73 | 92.51 | 35.79 | 3.93 | 26.62 | 66.3 | 74 | 7216.2 | 103.46 | 2 | 0 | Normal | 2.9825 | 0.0833
2026-09-24 17:10 | 2026-09-24 | COOLING | 25.71 | 25 | 23.51 | 27.75 | 4.24 | 119.6 | 76.9 | 87.7 | 5.03 | 25.43 | 24.84 | 73.7 | 93.24 | 35.85 | 3.96 | 26.63 | 58.4 | 72 | 7219.2 | 103.54 | 2 | 0 | Normal | 2.9875 | 0.0833
2026-09-24 17:15 | 2026-09-24 | COOLING | 25.88 | 25 | 22.74 | 27.21 | 4.47 | 115.3 | 75 | 86.8 | 4.36 | 24.71 | 25.29 | 77.44 | 97.93 | 37.59 | 3.97 | 26.3 | 63.3 | 79 | 7222.4 | 103.63 | 2 | 0 | Normal | 3.1325 | 0.0833
2026-09-24 17:20 | 2026-09-24 | COOLING | 26 | 25 | 23.15 | 27.29 | 4.14 | 117.7 | 68.9 | 83.2 | 4.56 | 24.2 | 23.9 | 70.93 | 89.9 | 34.8 | 3.93 | 25.87 | 64.8 | 78 | 7225.3 | 103.71 | 2 | 0 | Normal | 2.9 | 0.0833
2026-09-24 17:25 | 2026-09-24 | COOLING | 26.01 | 25 | 22.57 | 26.72 | 4.15 | 120.9 | 78.6 | 89 | 4.53 | 24.66 | 24.56 | 74.02 | 94 | 36.66 | 3.89 | 26.5 | 62.5 | 76 | 7228.3 | 103.79 | 2 | 0 | Normal | 3.055 | 0.0833
2026-09-24 17:30 | 2026-09-24 | COOLING | 26.14 | 25 | 22.72 | 27.14 | 4.42 | 117.1 | 79.4 | 89.6 | 4.81 | 25.1 | 25.43 | 75.64 | 96.12 | 37.58 | 3.88 | 26.22 | 60.2 | 76 | 7231.4 | 103.88 | 2 | 0 | Normal | 3.1317 | 0.0833
2026-09-24 17:35 | 2026-09-24 | COOLING | 26.15 | 25 | 22.87 | 27.52 | 4.65 | 110.4 | 77.2 | 88.3 | 4.75 | 24.49 | 25.13 | 74.36 | 94.24 | 36.48 | 3.93 | 26.71 | 61.9 | 74 | 7234.5 | 103.96 | 2 | 0 | Normal | 3.04 | 0.0833
2026-09-24 17:40 | 2026-09-24 | COOLING | 26.22 | 25 | 23.07 | 27.36 | 4.29 | 119.3 | 73.9 | 86.4 | 4.48 | 24.67 | 25.12 | 76.98 | 97.5 | 37.65 | 3.94 | 26.44 | 62.5 | 79 | 7237.6 | 104.04 | 2 | 0 | Normal | 3.1375 | 0.0833
2026-09-24 17:45 | 2026-09-24 | COOLING | 26.05 | 25 | 23.27 | 27.88 | 4.61 | 112.8 | 79 | 89.2 | 4.22 | 24.27 | 25.52 | 73.95 | 93.82 | 36.45 | 3.9 | 26.96 | 59.7 | 80 | 7240.7 | 104.12 | 2 | 0 | Normal | 3.0375 | 0.0833
2026-09-24 17:50 | 2026-09-24 | COOLING | 25.38 | 25 | 22.43 | 26.61 | 4.18 | 120.6 | 75.5 | 86.3 | 4.63 | 24.65 | 24.73 | 71.75 | 90.7 | 34.77 | 3.97 | 25.07 | 61.7 | 74 | 7243.6 | 104.21 | 2 | 0 | Normal | 2.8975 | 0.0833
2026-09-24 17:55 | 2026-09-24 | COOLING | 25.7 | 25 | 23.48 | 27.82 | 4.34 | 116.8 | 78.4 | 88.4 | 4.57 | 25.3 | 24.88 | 77.25 | 97.63 | 37.38 | 3.97 | 26.04 | 61.8 | 77 | 7246.7 | 104.29 | 2 | 0 | Normal | 3.115 | 0.0833
2026-09-24 18:00 | 2026-09-24 | COOLING | 25.41 | 25 | 22.7 | 27.11 | 4.41 | 115.1 | 77.9 | 87.7 | 4.55 | 25.03 | 24.9 | 74.31 | 94.05 | 36.21 | 3.95 | 26.81 | 63.1 | 77 | 7249.7 | 104.37 | 2 | 0 | Normal | 3.0175 | 0.0833
2026-09-24 18:05 | 2026-09-24 | COOLING | 25.78 | 25 | 23.51 | 27.58 | 4.07 | 119.4 | 71 | 84 | 5.16 | 24.52 | 23.87 | 63.97 | 81.19 | 31.59 | 3.9 | 26.46 | 54.7 | 75 | 7252.3 | 104.46 | 2 | 0 | Normal | 2.6325 | 0.0833
2026-09-24 18:10 | 2026-09-24 | COOLING | 26.26 | 25 | 23.64 | 27.97 | 4.33 | 117.7 | 73.2 | 85.8 | 4.58 | 25.11 | 25.03 | 74.65 | 94.53 | 36.48 | 3.93 | 27.69 | 62.2 | 80 | 7255.4 | 104.54 | 2 | 0 | Normal | 3.04 | 0.0833
2026-09-24 18:15 | 2026-09-24 | COOLING | 24.83 | 25 | 23.84 | 28.11 | 4.27 | 116.2 | 73.2 | 84.1 | 4.49 | 24.4 | 24.3 | 72.75 | 91.79 | 34.94 | 4 | 27.1 | 66.5 | 77 | 7258.3 | 104.62 | 2 | 0 | Normal | 2.9117 | 0.0833
2026-09-24 18:20 | 2026-09-24 | COOLING | 25.13 | 25 | 22.75 | 27.22 | 4.47 | 111.5 | 70.3 | 82.7 | 4.58 | 24.71 | 24.47 | 77.14 | 97.34 | 37.06 | 4 | 25.74 | 57.8 | 70 | 7261.4 | 104.71 | 2 | 0 | Normal | 3.0883 | 0.0833
2026-09-24 18:25 | 2026-09-24 | COOLING | 25.82 | 25 | 23.24 | 27.56 | 4.32 | 118.6 | 76.9 | 87.5 | 4.38 | 25.22 | 25.14 | 77.09 | 97.45 | 37.35 | 3.97 | 26.27 | 56.4 | 72 | 7264.5 | 104.79 | 2 | 0 | Normal | 3.1125 | 0.0833
2026-09-24 18:30 | 2026-09-24 | COOLING | 24.71 | 25 | 23.29 | 27.58 | 4.29 | 117.9 | 77.2 | 86.3 | 4.57 | 24.59 | 24.84 | 72.84 | 92.03 | 35.22 | 3.97 | 26.2 | 58 | 72 | 7267.4 | 104.87 | 2 | 0 | Normal | 2.935 | 0.0833
2026-09-24 18:35 | 2026-09-24 | COOLING | 25.22 | 25 | 23.54 | 27.89 | 4.35 | 114.9 | 70.1 | 82.6 | 4.4 | 24.79 | 24.47 | 74.99 | 94.84 | 36.42 | 3.96 | 26.97 | 60.3 | 72 | 7270.4 | 104.96 | 2 | 0 | Normal | 3.035 | 0.0833
2026-09-24 18:40 | 2026-09-24 | COOLING | 24.9 | 25 | 23.13 | 27.24 | 4.11 | 120.7 | 75.8 | 85.6 | 4.7 | 24.23 | 24.35 | 76.34 | 95.91 | 35.91 | 4.08 | 26.44 | 63.4 | 74 | 7273.4 | 105.04 | 2 | 0 | Normal | 2.9925 | 0.0833
2026-09-24 18:45 | 2026-09-24 | COOLING | 25.52 | 25 | 22.92 | 25.39 | 2.47 | 113.3 | 42.6 | 66.4 | 4.67 | 23.1 | 13.73 | 52.35 | 65.38 | 23.9 | 4.19 | 25.64 | 64.3 | 74 | 7275.4 | 105.12 | 2 | 0 | Normal | 1.9917 | 0.0833
2026-09-24 18:50 | 2026-09-24 | IDLE | 24.71 | 25 | 26.38 | 26.92 | 0.54 | 120.3 | 0 | 0 |  |  | 3.2 | 0 | 0 | 10.2 |  | 29.34 | 63.3 | 79 | 7276.3 | 105.12 | 0 | 0 | Normal | 0.85 | 0
2026-09-24 18:55 | 2026-09-24 | IDLE | 24.41 | 25 | 26.32 | 26.83 | 0.51 | 117.9 | 0 | 0 |  |  | 2.98 | 0 | 0 | 10.94 |  | 30.01 | 67.2 | 75 | 7277.2 | 105.12 | 0 | 0 | Normal | 0.9117 | 0
2026-09-24 19:00 | 2026-09-24 | IDLE | 24.69 | 25 | 26.28 | 26.86 | 0.58 | 118 | 0 | 0 |  |  | 3.34 | 0 | 0 | 9.58 |  | 29.66 | 68.1 | 74 | 7278 | 105.12 | 0 | 0 | Normal | 0.7983 | 0
2026-09-24 19:05 | 2026-09-24 | IDLE | 24.51 | 25 | 26.25 | 26.79 | 0.54 | 120.9 | 0 | 0 |  |  | 3.21 | 0 | 0 | 12.4 |  | 30.15 | 68.4 | 76 | 7279 | 105.12 | 0 | 0 | Normal | 1.0333 | 0
2026-09-24 19:10 | 2026-09-24 | IDLE | 23.55 | 25 | 26.17 | 31.99 | 5.82 | 0 | 0 | 0 |  |  | 2.38 | 0 | 0 | 9.02 |  | 28.81 | 71.7 | 78 | 7279.8 | 105.12 | 0 | 0 | Normal | 0.7517 | 0
2026-09-24 19:15 | 2026-09-24 | IDLE | 24.66 | 25 | 26.15 | 26.7 | 0.55 | 117.9 | 0 | 0 |  |  | 3.2 | 0 | 0 | 10.08 |  | 29.62 | 64.8 | 76 | 7280.6 | 105.12 | 0 | 0 | Normal | 0.84 | 0
2026-09-24 19:20 | 2026-09-24 | IDLE | 23.68 | 25 | 26.09 | 26.57 | 0.48 | 115 | 0 | 0 |  |  | 2.71 | 0 | 0 | 12.1 |  | 29.84 | 69.1 | 79 | 7281.6 | 105.12 | 0 | 0 | Normal | 1.0083 | 0
2026-09-24 19:25 | 2026-09-24 | IDLE | 24.19 | 25 | 26.05 | 26.6 | 0.55 | 114.2 | 0 | 0 |  |  | 3.09 | 0 | 0 | 9.33 |  | 30.05 | 67.4 | 77 | 7282.4 | 105.12 | 0 | 0 | Normal | 0.7775 | 0
2026-09-24 19:30 | 2026-09-24 | IDLE | 23.68 | 25 | 26.01 | 26.49 | 0.48 | 119.8 | 0 | 0 |  |  | 2.81 | 0 | 0 | 9.44 |  | 28.55 | 73.8 | 72 | 7283.2 | 105.12 | 0 | 0 | Normal | 0.7867 | 0
2026-09-24 19:35 | 2026-09-24 | IDLE | 23.08 | 25 | 25.92 | 26.39 | 0.47 | 122.2 | 0 | 0 |  |  | 2.84 | 0 | 0 | 9.07 |  | 28.89 | 67.2 | 75 | 7283.9 | 105.12 | 0 | 0 | Normal | 0.7558 | 0
2026-09-24 19:40 | 2026-09-24 | IDLE | 23.78 | 25 | 25.9 | 31.65 | 5.75 | 0 | 0 | 0 |  |  | 2.35 | 0 | 0 | 9.78 |  | 28.9 | 67.6 | 75 | 7284.8 | 105.12 | 0 | 0 | Normal | 0.815 | 0
2026-09-24 19:45 | 2026-09-24 | IDLE | 23.8 | 25 | 25.87 | 26.34 | 0.47 | 118.2 | 0 | 0 |  |  | 2.73 | 0 | 0 | 11.37 |  | 28.12 | 76.3 | 78 | 7285.7 | 105.12 | 0 | 0 | Normal | 0.9475 | 0
2026-09-24 19:50 | 2026-09-24 | IDLE | 23.33 | 25 | 25.83 | 26.28 | 0.45 | 118.6 | 0 | 0 |  |  | 2.63 | 0 | 0 | 10.08 |  | 28.9 | 75.7 | 76 | 7286.5 | 105.12 | 0 | 0 | Normal | 0.84 | 0
2026-09-24 19:55 | 2026-09-24 | IDLE | 23.48 | 25 | 25.79 | 26.27 | 0.48 | 116 | 0 | 0 |  |  | 2.74 | 0 | 0 | 8.37 |  | 29.12 | 67.2 | 69 | 7287.2 | 105.12 | 0 | 0 | Normal | 0.6975 | 0
2026-09-24 20:00 | 2026-09-24 | IDLE | 23.02 | 25 | 25.74 | 26.18 | 0.44 | 120.4 | 0 | 0 |  |  | 2.59 | 0 | 0 | 9.87 |  | 27.88 | 70.5 | 74 | 7288.1 | 105.12 | 0 | 0 | Normal | 0.8225 | 0
2026-09-24 20:05 | 2026-09-24 | IDLE | 23.12 | 25 | 25.7 | 31.39 | 5.69 | 0 | 0 | 0 |  |  | 2.32 | 0 | 0 | 8.7 |  | 27.56 | 63.7 | 74 | 7288.8 | 105.12 | 0 | 0 | Normal | 0.725 | 0
2026-09-24 20:10 | 2026-09-24 | IDLE | 23.44 | 25 | 25.68 | 26.13 | 0.45 | 114.5 | 0 | 0 |  |  | 2.52 | 0 | 0 | 8.77 |  | 28.3 | 65.9 | 75 | 7289.5 | 105.12 | 0 | 0 | Normal | 0.7308 | 0
2026-09-24 20:15 | 2026-09-24 | IDLE | 22.72 | 25 | 25.63 | 31.36 | 5.73 | 0 | 0 | 0 |  |  | 2.34 | 0 | 0 | 9.17 |  | 28.81 | 75.4 | 74 | 7290.3 | 105.12 | 0 | 0 | Normal | 0.7642 | 0
2026-09-24 20:20 | 2026-09-24 | IDLE | 21.84 | 25 | 25.53 | 30.65 | 5.12 | 0 | 0 | 0 |  |  | 2.09 | 0 | 0 | 7.77 |  | 28.29 | 70 | 80 | 7290.9 | 105.12 | 0 | 0 | Normal | 0.6475 | 0
2026-09-24 20:25 | 2026-09-24 | IDLE | 22.1 | 25 | 25.45 | 31.45 | 6 | 0 | 0 | 0 |  |  | 2.45 | 0 | 0 | 7.76 |  | 28.85 | 63.6 | 75 | 7291.6 | 105.12 | 0 | 0 | Normal | 0.6467 | 0
2026-09-24 20:30 | 2026-09-24 | IDLE | 22.37 | 25 | 25.42 | 25.89 | 0.47 | 115 | 0 | 0 |  |  | 2.63 | 0 | 0 | 6.94 |  | 27.78 | 66.4 | 75 | 7292.2 | 105.12 | 0 | 0 | Normal | 0.5783 | 0
2026-09-24 20:35 | 2026-09-24 | IDLE | 21.73 | 25 | 25.34 | 25.76 | 0.42 | 119.1 | 0 | 0 |  |  | 2.46 | 0 | 0 | 7.18 |  | 28.19 | 65.2 | 71 | 7292.8 | 105.12 | 0 | 0 | Normal | 0.5983 | 0
2026-09-24 20:40 | 2026-09-24 | IDLE | 22.27 | 25 | 25.3 | 25.75 | 0.45 | 115.7 | 0 | 0 |  |  | 2.57 | 0 | 0 | 6.36 |  | 28.14 | 66.6 | 74 | 7293.3 | 105.12 | 0 | 0 | Normal | 0.53 | 0
2026-09-24 20:45 | 2026-09-24 | IDLE | 22.54 | 25 | 25.3 | 25.74 | 0.44 | 115.3 | 0 | 0 |  |  | 2.49 | 0 | 0 | 9.06 |  | 28.44 | 64.1 | 79 | 7294 | 105.12 | 0 | 0 | Normal | 0.755 | 0
2026-09-24 20:50 | 2026-09-24 | IDLE | 22.42 | 25 | 25.28 | 30.67 | 5.39 | 0 | 0 | 0 |  |  | 2.21 | 0 | 0 | 7.64 |  | 27.86 | 69.4 | 78 | 7294.7 | 105.12 | 0 | 0 | Normal | 0.6367 | 0
2026-09-24 20:55 | 2026-09-24 | IDLE | 21.33 | 25 | 25.2 | 29.59 | 4.39 | 0 | 0 | 0 |  |  | 1.8 | 0 | 0 | 6.4 |  | 28.4 | 69.5 | 74 | 7295.2 | 105.12 | 0 | 0 | Normal | 0.5333 | 0
2026-09-24 21:00 | 2026-09-24 | IDLE | 20.78 | 25 | 25.09 | 29.91 | 4.82 | 0 | 0 | 0 |  |  | 1.97 | 0 | 0 | 6.78 |  | 28.35 | 70.6 | 74 | 7295.8 | 105.12 | 0 | 0 | Normal | 0.565 | 0
2026-09-24 21:05 | 2026-09-24 | IDLE | 21.37 | 25 | 25.04 | 29.9 | 4.86 | 0 | 0 | 0 |  |  | 1.99 | 0 | 0 | 6.32 |  | 27.89 | 68.5 | 77 | 7296.3 | 105.12 | 0 | 0 | Normal | 0.5267 | 0
2026-09-24 21:10 | 2026-09-24 | IDLE | 20.82 | 25 | 24.97 | 27.59 | 2.62 | 0 | 0 | 0 |  |  | 1.07 | 0 | 0 | 6.52 |  | 26.69 | 65.7 | 73 | 7296.8 | 105.12 | 0 | 0 | Normal | 0.5433 | 0
2026-09-24 21:15 | 2026-09-24 | IDLE | 21.55 | 25 | 24.95 | 30.56 | 5.61 | 0 | 0 | 0 |  |  | 2.29 | 0 | 0 | 5.93 |  | 28.5 | 67.9 | 80 | 7297.3 | 105.12 | 0 | 0 | Normal | 0.4942 | 0
2026-09-24 21:20 | 2026-09-24 | IDLE | 20.4 | 25 | 24.86 | 29.05 | 4.19 | 0 | 0 | 0 |  |  | 1.71 | 0 | 0 | 6.28 |  | 26.67 | 67.7 | 72 | 7297.9 | 105.12 | 0 | 0 | Normal | 0.5233 | 0
2026-09-24 21:25 | 2026-09-24 | IDLE | 20.75 | 25 | 24.81 | 28.79 | 3.98 | 0 | 0 | 0 |  |  | 1.63 | 0 | 0 | 7.05 |  | 28.16 | 65.2 | 70 | 7298.5 | 105.12 | 0 | 0 | Normal | 0.5875 | 0
2026-09-24 21:30 | 2026-09-24 | IDLE | 20.68 | 25 | 24.76 | 28.68 | 3.92 | 0 | 0 | 0 |  |  | 1.6 | 0 | 0 | 3.76 |  | 27.44 | 63.2 | 69 | 7298.8 | 105.12 | 0 | 0 | Normal | 0.3133 | 0
2026-09-24 21:35 | 2026-09-24 | IDLE | 21.16 | 25 | 24.74 | 28.84 | 4.1 | 0 | 0 | 0 |  |  | 1.68 | 0 | 0 | 5.68 |  | 28.12 | 69.9 | 70 | 7299.2 | 105.12 | 0 | 0 | Normal | 0.4733 | 0
2026-09-24 21:40 | 2026-09-24 | IDLE | 20.25 | 25 | 24.68 | 28.71 | 4.03 | 0 | 0 | 0 |  |  | 1.65 | 0 | 0 | 6.06 |  | 27.35 | 71.7 | 77 | 7299.7 | 105.12 | 0 | 0 | Normal | 0.505 | 0
2026-09-24 21:45 | 2026-09-24 | IDLE | 20.34 | 25 | 24.63 | 28.64 | 4.01 | 0 | 0 | 0 |  |  | 1.63 | 0 | 0 | 5.74 |  | 27.04 | 59.2 | 74 | 7300.2 | 105.12 | 0 | 0 | Normal | 0.4783 | 0
2026-09-24 21:50 | 2026-09-24 | IDLE | 19.9 | 25 | 24.56 | 28.72 | 4.16 | 0 | 0 | 0 |  |  | 1.7 | 0 | 0 | 6.5 |  | 26.41 | 66.6 | 77 | 7300.8 | 105.12 | 0 | 0 | Normal | 0.5417 | 0
2026-09-24 21:55 | 2026-09-24 | IDLE | 19.89 | 25 | 24.5 | 28.15 | 3.65 | 0 | 0 | 0 |  |  | 1.5 | 0 | 0 | 7.3 |  | 26.11 | 67.2 | 72 | 7301.4 | 105.12 | 0 | 0 | Normal | 0.6083 | 0
2026-09-24 22:00 | 2026-09-24 | IDLE | 20.07 | 25 | 24.46 | 28.72 | 4.26 | 0 | 0 | 0 |  |  | 1.74 | 0 | 0 | 6.04 |  | 27.18 | 65.5 | 73 | 7301.9 | 105.12 | 0 | 0 | Normal | 0.5033 | 0
2026-09-24 22:05 | 2026-09-24 | IDLE | 19.58 | 25 | 24.4 | 27.4 | 3 | 0 | 0 | 0 |  |  | 1.23 | 0 | 0 | 6.5 |  | 27.47 | 55.7 | 76 | 7302.4 | 105.12 | 0 | 0 | Normal | 0.5417 | 0
2026-09-24 22:10 | 2026-09-24 | IDLE | 19.63 | 25 | 24.35 | 28.73 | 4.38 | 0 | 0 | 0 |  |  | 1.79 | 0 | 0 | 6.44 |  | 27.67 | 70.4 | 81 | 7303 | 105.12 | 0 | 0 | Normal | 0.5367 | 0
2026-09-24 22:15 | 2026-09-24 | IDLE | 19.55 | 25 | 24.3 | 28.49 | 4.19 | 0 | 0 | 0 |  |  | 1.72 | 0 | 0 | 7.12 |  | 26.92 | 63.8 | 75 | 7303.5 | 105.12 | 0 | 0 | Normal | 0.5933 | 0
2026-09-24 22:20 | 2026-09-24 | IDLE | 19.1 | 25 | 24.23 | 28.92 | 4.69 | 0 | 0 | 0 |  |  | 1.92 | 0 | 0 | 6.84 |  | 26.69 | 68.4 | 75 | 7304.1 | 105.12 | 0 | 0 | Normal | 0.57 | 0
2026-09-24 22:25 | 2026-09-24 | IDLE | 18.78 | 25 | 24.15 | 28.07 | 3.92 | 0 | 0 | 0 |  |  | 1.6 | 0 | 0 | 7.74 |  | 26.19 | 68.9 | 74 | 7304.8 | 105.12 | 0 | 0 | Normal | 0.645 | 0
2026-09-24 22:30 | 2026-09-24 | IDLE | 18.67 | 25 | 24.08 | 27.9 | 3.82 | 0 | 0 | 0 |  |  | 1.56 | 0 | 0 | 7.26 |  | 26.81 | 64.5 | 80 | 7305.4 | 105.12 | 0 | 0 | Normal | 0.605 | 0
2026-09-24 22:35 | 2026-09-24 | IDLE | 18.03 | 25 | 23.98 | 28.03 | 4.05 | 0 | 0 | 0 |  |  | 1.66 | 0 | 0 | 5.24 |  | 25.88 | 68.5 | 72 | 7305.8 | 105.12 | 0 | 0 | Normal | 0.4367 | 0
2026-09-24 22:40 | 2026-09-24 | IDLE | 19.43 | 25 | 23.98 | 27.81 | 3.83 | 0 | 0 | 0 |  |  | 1.56 | 0 | 0 | 6.27 |  | 26.27 | 64.4 | 75 | 7306.3 | 105.12 | 0 | 0 | Normal | 0.5225 | 0
2026-09-24 22:45 | 2026-09-24 | IDLE | 18.61 | 25 | 23.92 | 28.06 | 4.14 | 0 | 0 | 0 |  |  | 1.69 | 0 | 0 | 7.11 |  | 26.64 | 69 | 74 | 7306.9 | 105.12 | 0 | 0 | Normal | 0.5925 | 0
2026-09-24 22:50 | 2026-09-24 | IDLE | 18.34 | 25 | 23.88 | 28.62 | 4.74 | 0 | 0 | 0 |  |  | 1.94 | 0 | 0 | 6.12 |  | 26.27 | 67.2 | 74 | 7307.4 | 105.12 | 0 | 0 | Normal | 0.51 | 0
2026-09-24 22:55 | 2026-09-24 | IDLE | 18.21 | 25 | 23.82 | 28.01 | 4.19 | 0 | 0 | 0 |  |  | 1.72 | 0 | 0 | 2.66 |  | 27.04 | 62.3 | 76 | 7307.7 | 105.12 | 0 | 0 | Normal | 0.2217 | 0
2026-09-24 23:00 | 2026-09-24 | IDLE | 18.5 | 25 | 23.79 | 27.95 | 4.16 | 0 | 0 | 0 |  |  | 1.7 | 0 | 0 | 8.1 |  | 26.8 | 72.1 | 77 | 7308.3 | 105.12 | 0 | 0 | Normal | 0.675 | 0
2026-09-24 23:05 | 2026-09-24 | IDLE | 17.58 | 25 | 23.7 | 26.62 | 2.92 | 0 | 0 | 0 |  |  | 1.19 | 0 | 0 | 6.5 |  | 26.42 | 65.9 | 78 | 7308.9 | 105.12 | 0 | 0 | Normal | 0.5417 | 0
2026-09-24 23:10 | 2026-09-24 | IDLE | 17.81 | 25 | 23.65 | 29.23 | 5.58 | 0 | 0 | 0 |  |  | 2.28 | 0 | 0 | 6.32 |  | 26.69 | 69.9 | 80 | 7309.4 | 105.12 | 0 | 0 | Normal | 0.5267 | 0
2026-09-24 23:15 | 2026-09-24 | IDLE | 17.89 | 25 | 23.6 | 27.65 | 4.05 | 0 | 0 | 0 |  |  | 1.66 | 0 | 0 | 6.36 |  | 26.02 | 65.7 | 74 | 7309.9 | 105.12 | 0 | 0 | Normal | 0.53 | 0
2026-09-24 23:20 | 2026-09-24 | IDLE | 18.43 | 25 | 23.6 | 26.58 | 2.98 | 0 | 0 | 0 |  |  | 1.22 | 0 | 0 | 5 |  | 26.34 | 61.3 | 77 | 7310.3 | 105.12 | 0 | 0 | Normal | 0.4167 | 0
2026-09-24 23:25 | 2026-09-24 | IDLE | 17.31 | 25 | 23.53 | 28.41 | 4.88 | 0 | 0 | 0 |  |  | 1.99 | 0 | 0 | 6 |  | 26.79 | 56.9 | 79 | 7310.8 | 105.12 | 0 | 0 | Normal | 0.5 | 0
2026-09-24 23:30 | 2026-09-24 | IDLE | 17.68 | 25 | 23.49 | 27.57 | 4.08 | 0 | 0 | 0 |  |  | 1.67 | 0 | 0 | 5.55 |  | 24.96 | 63.4 | 72 | 7311.3 | 105.12 | 0 | 0 | Normal | 0.4625 | 0
2026-09-24 23:35 | 2026-09-24 | IDLE | 18.12 | 25 | 23.48 | 27.36 | 3.88 | 0 | 0 | 0 |  |  | 1.59 | 0 | 0 | 5 |  | 25.46 | 57.9 | 73 | 7311.7 | 105.12 | 0 | 0 | Normal | 0.4167 | 0
2026-09-24 23:40 | 2026-09-24 | IDLE | 17.6 | 25 | 23.45 | 28 | 4.55 | 0 | 0 | 0 |  |  | 1.86 | 0 | 0 | 6.14 |  | 25.16 | 70.5 | 75 | 7312.2 | 105.12 | 0 | 0 | Normal | 0.5117 | 0
2026-09-24 23:45 | 2026-09-24 | IDLE | 17.12 | 25 | 23.39 | 27.12 | 3.73 | 0 | 0 | 0 |  |  | 1.52 | 0 | 0 | 6.45 |  | 26.53 | 68.7 | 84 | 7312.8 | 105.12 | 0 | 0 | Normal | 0.5375 | 0
2026-09-24 23:50 | 2026-09-24 | IDLE | 17.33 | 25 | 23.35 | 27.87 | 4.52 | 0 | 0 | 0 |  |  | 1.85 | 0 | 0 | 7.29 |  | 25.33 | 72.3 | 74 | 7313.4 | 105.12 | 0 | 0 | Normal | 0.6075 | 0
2026-09-24 23:55 | 2026-09-24 | IDLE | 17.22 | 25 | 23.31 | 27.38 | 4.07 | 0 | 0 | 0 |  |  | 1.66 | 0 | 0 | 6.32 |  | 26.99 | 70.4 | 75 | 7313.9 | 105.12 | 0 | 0 | Normal | 0.5267 | 0
2026-09-25 | 2026-09-25 | IDLE | 21.08 | 25 | 24.98 | 29.02 | 4.04 | 0 | 0 | 0 |  |  | 3.03 | 0 | 0 | 4.73 |  | 27.51 | 46.7 | 83 | 7314.3 | 105.12 | 0 | 0 | Normal | 0.3942 | 0
2026-09-25 00:05 | 2026-09-25 | IDLE | 21.36 | 25 | 24.94 | 29.01 | 4.07 | 0 | 0 | 0 |  |  | 3.04 | 0 | 0 | 7.09 |  | 27.42 | 39.1 | 89 | 7314.9 | 105.12 | 0 | 0 | Normal | 0.5908 | 0
2026-09-25 00:10 | 2026-09-25 | FREE_COOLING | 20.86 | 25 | 21.98 | 22.26 | 0.28 | 121.2 | 0 | 37.6 |  |  | 3.06 | 2.74 | 2.74 | 6.17 |  | 25.36 | 44.7 | 89 | 7315.4 | 105.12 | 1 | 0 | Normal | 0.5142 | 0
2026-09-25 00:15 | 2026-09-25 | FREE_COOLING | 20.65 | 25 | 22.46 | 22.75 | 0.29 | 118.3 | 0 | 46.5 |  |  | 3.04 | 2.74 | 2.74 | 5.6 |  | 25.37 | 55.6 | 85 | 7315.9 | 105.12 | 1 | 0 | Normal | 0.4667 | 0
2026-09-25 00:20 | 2026-09-25 | FREE_COOLING | 20.07 | 25 | 22.14 | 22.41 | 0.27 | 117.2 | 0 | 30.5 |  |  | 2.78 | 2.49 | 2.49 | 4.99 |  | 25.73 | 47 | 85 | 7316.3 | 105.12 | 1 | 0 | Normal | 0.4158 | 0
2026-09-25 00:25 | 2026-09-25 | IDLE | 21.15 | 25 | 24.72 | 28.82 | 4.1 | 0 | 0 | 0 |  |  | 3.08 | 0 | 0 | 3.88 |  | 27.66 | 49.2 | 79 | 7316.6 | 105.12 | 0 | 0 | Normal | 0.3233 | 0
2026-09-25 00:30 | 2026-09-25 | COOLING | 20.33 | 25 | 24.9 | 28.19 | 3.29 | 111.9 | 56 | 69 | 4.71 | 20.48 | 33.16 | 97.34 | 118.92 | 21.91 | 4.49 | 28.05 | 36.5 | 85 | 7318.4 | 105.21 | 2 | 0 | Normal | 1.8258 | 0.0833
2026-09-25 00:35 | 2026-09-25 | COOLING | 20.44 | 25 | 25.18 | 28.5 | 3.32 | 115.1 | 55.2 | 68.6 | 4.59 | 21.14 | 34.35 | 101.46 | 124.62 | 23.51 | 4.36 | 28.57 | 31.5 | 85 | 7320.4 | 105.29 | 2 | 0 | Normal | 1.9592 | 0.0833
2026-09-25 00:40 | 2026-09-25 | COOLING | 20.76 | 25 | 25.49 | 28.8 | 3.31 | 118 | 59.2 | 71 | 4.28 | 20.92 | 35.19 | 100.98 | 123.9 | 23.26 | 4.39 | 29.4 | 36.3 | 84 | 7322.3 | 105.37 | 2 | 0 | Normal | 1.9383 | 0.0833
2026-09-25 00:45 | 2026-09-25 | COOLING | 19.61 | 25 | 25.89 | 28.92 | 3.03 | 119.2 | 55 | 68.6 | 4.38 | 21.01 | 32.55 | 98.18 | 119.9 | 22.05 | 4.5 | 28.51 | 31.8 | 83 | 7324.2 | 105.46 | 2 | 0 | Normal | 1.8375 | 0.0833
2026-09-25 00:50 | 2026-09-25 | COOLING | 20.4 | 25 | 25.37 | 28.47 | 3.1 | 118.8 | 54.6 | 68.2 | 4.45 | 20.44 | 33.09 | 103.43 | 126.48 | 23.4 | 4.47 | 27.81 | 37.4 | 80 | 7326.1 | 105.54 | 2 | 0 | Normal | 1.95 | 0.0833
2026-09-25 00:55 | 2026-09-25 | COOLING | 20.6 | 25 | 25.16 | 28.19 | 3.03 | 118.8 | 58.6 | 70.8 | 4.82 | 21.17 | 32.42 | 109.23 | 133.4 | 24.53 | 4.5 | 27.87 | 29.3 | 90 | 7328.2 | 105.62 | 2 | 0 | Normal | 2.0442 | 0.0833
2026-09-25 01:00 | 2026-09-25 | COOLING | 20.47 | 25 | 25.98 | 28.97 | 2.99 | 122.2 | 52.6 | 67.2 | 4.72 | 21.55 | 32.88 | 104.4 | 127.98 | 23.93 | 4.41 | 28.92 | 37.7 | 87 | 7330.2 | 105.71 | 2 | 0 | Normal | 1.9942 | 0.0833
2026-09-25 01:05 | 2026-09-25 | COOLING | 19.49 | 25 | 25.25 | 28.29 | 3.04 | 122.1 | 53.6 | 67.6 | 4.22 | 21.23 | 33.34 | 103.83 | 127.23 | 23.75 | 4.42 | 28.31 | 39.1 | 86 | 7332.1 | 105.79 | 2 | 0 | Normal | 1.9792 | 0.0833
2026-09-25 01:10 | 2026-09-25 | COOLING | 20.14 | 25 | 25.91 | 28.94 | 3.03 | 117.7 | 54.4 | 68.2 | 4.98 | 20.11 | 32.07 | 96.75 | 118.47 | 22.05 | 4.43 | 28.91 | 36.5 | 87 | 7334 | 105.87 | 2 | 0 | Normal | 1.8375 | 0.0833
2026-09-25 01:15 | 2026-09-25 | COOLING | 19.57 | 25 | 25.2 | 28.41 | 3.21 | 116 | 59.6 | 71.2 | 4.69 | 20.76 | 33.51 | 103.46 | 126.52 | 23.42 | 4.46 | 28.36 | 35.9 | 83 | 7335.9 | 105.96 | 2 | 0 | Normal | 1.9517 | 0.0833
2026-09-25 01:20 | 2026-09-25 | COOLING | 21.12 | 25 | 24.9 | 28.03 | 3.13 | 119.2 | 57.8 | 70.2 | 4.43 | 22.33 | 33.51 | 102.28 | 125.18 | 23.23 | 4.45 | 27.35 | 36.9 | 92 | 7337.9 | 106.04 | 2 | 0 | Normal | 1.9358 | 0.0833
2026-09-25 01:25 | 2026-09-25 | COOLING | 20.09 | 25 | 24.8 | 27.88 | 3.08 | 120.7 | 58.6 | 70.6 | 4.65 | 20.74 | 33.49 | 99.81 | 122.15 | 22.67 | 4.45 | 27.06 | 39.5 | 82 | 7339.8 | 106.12 | 2 | 0 | Normal | 1.8892 | 0.0833
2026-09-25 01:30 | 2026-09-25 | COOLING | 20.35 | 25 | 25.38 | 28.47 | 3.09 | 123.1 | 58.6 | 70.6 | 4.43 | 21.06 | 34.2 | 106.04 | 130.02 | 24.34 | 4.4 | 28.74 | 36.3 | 83 | 7341.8 | 106.21 | 2 | 0 | Normal | 2.0283 | 0.0833
2026-09-25 01:35 | 2026-09-25 | COOLING | 19.44 | 25 | 24.64 | 27.82 | 3.18 | 116 | 56 | 69 | 4.66 | 21.35 | 33.24 | 104.34 | 127.66 | 23.67 | 4.45 | 27.8 | 35.9 | 84 | 7343.8 | 106.29 | 2 | 0 | Normal | 1.9725 | 0.0833
2026-09-25 01:40 | 2026-09-25 | COOLING | 19.21 | 25 | 25.3 | 28.33 | 3.03 | 118.6 | 56 | 69.2 | 4.55 | 20.43 | 32.26 | 107.52 | 131.15 | 23.98 | 4.53 | 28.92 | 32 | 86 | 7345.8 | 106.37 | 2 | 0 | Normal | 1.9983 | 0.0833
2026-09-25 01:45 | 2026-09-25 | COOLING | 19.72 | 25 | 24.82 | 27.95 | 3.13 | 117.3 | 59.8 | 71.4 | 4.62 | 22.15 | 33.06 | 112.7 | 138.58 | 26.28 | 4.33 | 27.9 | 40.6 | 87 | 7347.9 | 106.46 | 2 | 0 | Normal | 2.19 | 0.0833
2026-09-25 01:50 | 2026-09-25 | COOLING | 19.94 | 25 | 25.11 | 28.23 | 3.12 | 115 | 53 | 67.2 | 4.47 | 21.62 | 32.24 | 103.96 | 126.68 | 23.05 | 4.56 | 29.15 | 46.9 | 86 | 7349.9 | 106.54 | 2 | 0 | Normal | 1.9208 | 0.0833
2026-09-25 01:55 | 2026-09-25 | COOLING | 19.59 | 25 | 24.89 | 27.91 | 3.02 | 119.3 | 55 | 68.4 | 4.4 | 20.76 | 32.43 | 103.5 | 126.5 | 23.34 | 4.48 | 27.75 | 45.6 | 82 | 7351.8 | 106.62 | 2 | 0 | Normal | 1.945 | 0.0833
2026-09-25 02:00 | 2026-09-25 | COOLING | 18.72 | 25 | 25.04 | 28 | 2.96 | 122.1 | 57.8 | 70.2 | 4.37 | 20.42 | 32.52 | 102.96 | 125.37 | 22.75 | 4.57 | 27.49 | 37.8 | 91 | 7353.7 | 106.71 | 2 | 0 | Normal | 1.8958 | 0.0833
2026-09-25 02:05 | 2026-09-25 | COOLING | 19.59 | 25 | 25.45 | 28.52 | 3.07 | 120.9 | 59 | 71 | 4.57 | 21.15 | 33.46 | 108.03 | 131.8 | 24.13 | 4.52 | 29.38 | 38.5 | 85 | 7355.7 | 106.79 | 2 | 0 | Normal | 2.0108 | 0.0833
2026-09-25 02:10 | 2026-09-25 | COOLING | 19.64 | 25 | 25.19 | 28.32 | 3.13 | 119.2 | 61.8 | 72.6 | 4.58 | 21.58 | 33.57 | 102.81 | 125.1 | 22.62 | 4.59 | 28.15 | 26.8 | 82 | 7357.6 | 106.87 | 2 | 0 | Normal | 1.885 | 0.0833
2026-09-25 02:15 | 2026-09-25 | COOLING | 19.2 | 25 | 25.71 | 28.86 | 3.15 | 118.2 | 57.8 | 70.2 | 4.61 | 20.61 | 33.58 | 104.34 | 127.64 | 23.64 | 4.46 | 28.01 | 33.8 | 87 | 7359.6 | 106.96 | 2 | 0 | Normal | 1.97 | 0.0833
2026-09-25 02:20 | 2026-09-25 | COOLING | 19.74 | 25 | 24.59 | 27.57 | 2.98 | 119.2 | 56.6 | 69.4 | 4.57 | 20.77 | 31.98 | 91.2 | 111.14 | 20.23 | 4.55 | 26.68 | 31.7 | 84 | 7361.3 | 107.04 | 2 | 0 | Normal | 1.6858 | 0.0833
2026-09-25 02:25 | 2026-09-25 | COOLING | 19.93 | 25 | 25.4 | 28.51 | 3.11 | 118.2 | 56 | 69 | 4.71 | 21.3 | 33.11 | 111.85 | 136.73 | 25.24 | 4.48 | 29.3 | 31.5 | 82 | 7363.4 | 107.12 | 2 | 0 | Normal | 2.1033 | 0.0833
2026-09-25 02:30 | 2026-09-25 | COOLING | 19.34 | 25 | 25.5 | 28.86 | 3.36 | 113.1 | 58.2 | 70.4 | 4.79 | 20.83 | 34.18 | 112.53 | 137.28 | 25.12 | 4.53 | 29.36 | 40.7 | 88 | 7365.5 | 107.21 | 2 | 0 | Normal | 2.0933 | 0.0833
2026-09-25 02:35 | 2026-09-25 | COOLING | 18.99 | 25 | 24.98 | 28.26 | 3.28 | 113.4 | 55 | 68.6 | 4.66 | 20.89 | 33.46 | 103.18 | 125.55 | 22.7 | 4.59 | 28.88 | 46.4 | 87 | 7367.3 | 107.29 | 2 | 0 | Normal | 1.8917 | 0.0833
2026-09-25 02:40 | 2026-09-25 | COOLING | 19.35 | 25 | 24.92 | 28.19 | 3.27 | 114.8 | 56.4 | 69.4 | 4.38 | 20.75 | 33.78 | 114.22 | 139.24 | 25.4 | 4.55 | 28.43 | 37.3 | 86 | 7369.5 | 107.37 | 2 | 0 | Normal | 2.1167 | 0.0833
2026-09-25 02:45 | 2026-09-25 | COOLING | 19.76 | 25 | 25.74 | 28.89 | 3.15 | 119 | 57 | 69.8 | 4.83 | 20.89 | 33.67 | 106.59 | 130.4 | 24.16 | 4.46 | 28.79 | 35.6 | 85 | 7371.5 | 107.46 | 2 | 0 | Normal | 2.0133 | 0.0833
2026-09-25 02:50 | 2026-09-25 | FREE_COOLING | 20.08 | 25 | 22.54 | 22.72 | 0.18 | 118.9 | 0 | 45.3 |  |  | 1.94 | 1.74 | 1.74 | 6.85 |  | 25.38 | 49.4 | 87 | 7372 | 107.46 | 1 | 0 | Normal | 0.5708 | 0
2026-09-25 02:55 | 2026-09-25 | FREE_COOLING | 19.53 | 25 | 21.44 | 21.66 | 0.22 | 121.8 | 0 | 41.2 |  |  | 2.44 | 2.2 | 2.2 | 6.27 |  | 24.52 | 42.7 | 82 | 7372.6 | 107.46 | 1 | 0 | Normal | 0.5225 | 0
2026-09-25 03:00 | 2026-09-25 | FREE_COOLING | 19.28 | 25 | 20.22 | 20.48 | 0.26 | 117.4 | 0 | 35.3 |  |  | 2.73 | 2.44 | 2.44 | 5.77 |  | 22.36 | 43.5 | 88 | 7373 | 107.46 | 1 | 0 | Normal | 0.4808 | 0
2026-09-25 03:05 | 2026-09-25 | FREE_COOLING | 19.53 | 25 | 20.84 | 21.08 | 0.24 | 115.2 | 0 | 28.7 |  |  | 2.52 | 2.26 | 2.26 | 7.08 |  | 22.89 | 48.3 | 85 | 7373.6 | 107.46 | 1 | 0 | Normal | 0.59 | 0
2026-09-25 03:10 | 2026-09-25 | FREE_COOLING | 19.15 | 25 | 20.97 | 21.26 | 0.29 | 119.2 | 0 | 39 |  |  | 3.08 | 2.78 | 2.78 | 5.57 |  | 23.72 | 46.2 | 84 | 7374.1 | 107.46 | 1 | 0 | Normal | 0.4642 | 0
2026-09-25 03:15 | 2026-09-25 | FREE_COOLING | 19.41 | 25 | 21.45 | 21.67 | 0.22 | 121.6 | 0 | 31.1 |  |  | 2.4 | 2.16 | 2.16 | 4.7 |  | 24.72 | 40.8 | 84 | 7374.5 | 107.46 | 1 | 0 | Normal | 0.3917 | 0
2026-09-25 03:20 | 2026-09-25 | FREE_COOLING | 19.21 | 25 | 21.04 | 21.27 | 0.23 | 120.7 | 0 | 49 |  |  | 2.54 | 2.28 | 2.28 | 7.66 |  | 23.64 | 45.3 | 91 | 7375.1 | 107.46 | 1 | 0 | Normal | 0.6383 | 0
2026-09-25 03:25 | 2026-09-25 | FREE_COOLING | 20.06 | 25 | 21.8 | 22.06 | 0.26 | 122.8 | 0 | 41.2 |  |  | 2.82 | 2.54 | 2.54 | 5.95 |  | 25.19 | 42.5 | 89 | 7375.6 | 107.46 | 1 | 0 | Normal | 0.4958 | 0
2026-09-25 03:30 | 2026-09-25 | FREE_COOLING | 19.6 | 25 | 21.18 | 21.4 | 0.22 | 119.7 | 0 | 34 |  |  | 2.33 | 2.08 | 2.08 | 7.14 |  | 24.16 | 43.5 | 86 | 7376.2 | 107.46 | 1 | 0 | Normal | 0.595 | 0
2026-09-25 03:35 | 2026-09-25 | FREE_COOLING | 19.72 | 25 | 21.26 | 21.55 | 0.29 | 112.6 | 0 | 39.9 |  |  | 2.92 | 2.64 | 2.64 | 5.98 |  | 23.74 | 47.5 | 83 | 7376.7 | 107.46 | 1 | 0 | Normal | 0.4983 | 0
2026-09-25 03:40 | 2026-09-25 | FREE_COOLING | 19.36 | 25 | 21.62 | 21.9 | 0.28 | 118.9 | 0 | 37.6 |  |  | 3.01 | 2.72 | 2.72 | 7.13 |  | 25.33 | 40.8 | 80 | 7377.3 | 107.46 | 1 | 0 | Normal | 0.5942 | 0
2026-09-25 03:45 | 2026-09-25 | FREE_COOLING | 19.65 | 25 | 21.73 | 21.99 | 0.26 | 117.3 | 0 | 42.4 |  |  | 2.67 | 2.4 | 2.4 | 3.93 |  | 24.64 | 49.4 | 83 | 7377.6 | 107.46 | 1 | 0 | Normal | 0.3275 | 0
2026-09-25 03:50 | 2026-09-25 | FREE_COOLING | 19.11 | 25 | 20.73 | 21.03 | 0.3 | 118.8 | 0 | 44.5 |  |  | 3.24 | 2.92 | 2.92 | 6.99 |  | 24.16 | 46.8 | 82 | 7378.2 | 107.46 | 1 | 0 | Normal | 0.5825 | 0
2026-09-25 03:55 | 2026-09-25 | FREE_COOLING | 19.86 | 25 | 21.48 | 21.76 | 0.28 | 125.7 | 0 | 38.1 |  |  | 3.08 | 2.78 | 2.78 | 6.59 |  | 24.31 | 50.9 | 89 | 7378.8 | 107.46 | 1 | 0 | Normal | 0.5492 | 0
2026-09-25 04:00 | 2026-09-25 | FREE_COOLING | 19.06 | 25 | 21.09 | 21.41 | 0.32 | 117.1 | 0 | 41.4 |  |  | 3.4 | 3.08 | 3.08 | 5.01 |  | 23.59 | 40.3 | 91 | 7379.2 | 107.46 | 1 | 0 | Normal | 0.4175 | 0
2026-09-25 04:05 | 2026-09-25 | FREE_COOLING | 19.92 | 25 | 21.48 | 21.77 | 0.29 | 118.3 | 0 | 40.8 |  |  | 3.08 | 2.76 | 2.76 | 6.9 |  | 24.21 | 42.2 | 88 | 7379.8 | 107.46 | 1 | 0 | Normal | 0.575 | 0
2026-09-25 04:10 | 2026-09-25 | FREE_COOLING | 19.66 | 25 | 20.91 | 21.22 | 0.31 | 116.3 | 0 | 41.5 |  |  | 3.21 | 2.88 | 2.88 | 6.9 |  | 24.03 | 53.8 | 90 | 7380.3 | 107.46 | 1 | 0 | Normal | 0.575 | 0
2026-09-25 04:15 | 2026-09-25 | FREE_COOLING | 19.76 | 25 | 21.46 | 21.71 | 0.25 | 118.2 | 0 | 40.3 |  |  | 2.66 | 2.39 | 2.39 | 6.18 |  | 24.75 | 37.6 | 89 | 7380.9 | 107.46 | 1 | 0 | Normal | 0.515 | 0
2026-09-25 04:20 | 2026-09-25 | FREE_COOLING | 19.72 | 25 | 21.71 | 22.06 | 0.35 | 123.2 | 0 | 31 |  |  | 3.85 | 3.46 | 3.46 | 7.08 |  | 25.9 | 40.4 | 88 | 7381.4 | 107.46 | 1 | 0 | Normal | 0.59 | 0
2026-09-25 04:25 | 2026-09-25 | FREE_COOLING | 19.55 | 25 | 21.4 | 21.7 | 0.3 | 120.3 | 0 | 44.1 |  |  | 3.27 | 2.94 | 2.94 | 5.15 |  | 23.8 | 50.9 | 90 | 7381.9 | 107.46 | 1 | 0 | Normal | 0.4292 | 0
2026-09-25 04:30 | 2026-09-25 | FREE_COOLING | 19.71 | 25 | 21.78 | 22.12 | 0.34 | 119.1 | 0 | 39.4 |  |  | 3.57 | 3.21 | 3.21 | 4.9 |  | 24.8 | 44.6 | 88 | 7382.3 | 107.46 | 1 | 0 | Normal | 0.4083 | 0
2026-09-25 04:35 | 2026-09-25 | FREE_COOLING | 20.19 | 25 | 21.74 | 22.07 | 0.33 | 118 | 0 | 41.3 |  |  | 3.51 | 3.16 | 3.16 | 4.26 |  | 24.53 | 43.5 | 82 | 7382.6 | 107.46 | 1 | 0 | Normal | 0.355 | 0
2026-09-25 04:40 | 2026-09-25 | FREE_COOLING | 20.48 | 25 | 22.05 | 22.37 | 0.32 | 117.6 | 0 | 33.4 |  |  | 3.39 | 3.06 | 3.06 | 6.71 |  | 25.34 | 43.9 | 86 | 7383.2 | 107.46 | 1 | 0 | Normal | 0.5592 | 0
2026-09-25 04:45 | 2026-09-25 | FREE_COOLING | 19.79 | 25 | 21.83 | 22.08 | 0.25 | 121.3 | 0 | 40.6 |  |  | 2.78 | 2.49 | 2.49 | 6.35 |  | 25.28 | 46 | 85 | 7383.7 | 107.46 | 1 | 0 | Normal | 0.5292 | 0
2026-09-25 04:50 | 2026-09-25 | FREE_COOLING | 20.07 | 25 | 21.28 | 21.6 | 0.32 | 118.2 | 0 | 37.7 |  |  | 3.44 | 3.1 | 3.1 | 4.02 |  | 25.06 | 46.1 | 85 | 7384.1 | 107.46 | 1 | 0 | Normal | 0.335 | 0
2026-09-25 04:55 | 2026-09-25 | FREE_COOLING | 19.47 | 25 | 22.15 | 22.42 | 0.27 | 119.1 | 0 | 42.3 |  |  | 2.97 | 2.68 | 2.68 | 6.9 |  | 25.73 | 46.6 | 87 | 7384.6 | 107.46 | 1 | 0 | Normal | 0.575 | 0
2026-09-25 05:00 | 2026-09-25 | FREE_COOLING | 20.91 | 25 | 22.77 | 23.07 | 0.3 | 114.6 | 0 | 32.9 |  |  | 3.15 | 2.84 | 2.84 | 7.19 |  | 25.84 | 47.3 | 85 | 7385.2 | 107.46 | 1 | 0 | Normal | 0.5992 | 0
2026-09-25 05:05 | 2026-09-25 | FREE_COOLING | 19.9 | 25 | 21.25 | 21.51 | 0.26 | 118.8 | 0 | 33.3 |  |  | 2.79 | 2.52 | 2.52 | 8.51 |  | 24.19 | 47.1 | 81 | 7385.9 | 107.46 | 1 | 0 | Normal | 0.7092 | 0
2026-09-25 05:10 | 2026-09-25 | FREE_COOLING | 19.66 | 25 | 21.44 | 21.71 | 0.27 | 112.3 | 0 | 46.2 |  |  | 2.67 | 2.4 | 2.4 | 6.06 |  | 24.24 | 44.5 | 83 | 7386.5 | 107.46 | 1 | 0 | Normal | 0.505 | 0
2026-09-25 05:15 | 2026-09-25 | FREE_COOLING | 20.41 | 25 | 22.11 | 22.38 | 0.27 | 114.6 | 0 | 39.3 |  |  | 2.8 | 2.52 | 2.52 | 8.02 |  | 25.41 | 47.8 | 84 | 7387.1 | 107.46 | 1 | 0 | Normal | 0.6683 | 0
2026-09-25 05:20 | 2026-09-25 | FREE_COOLING | 20.73 | 25 | 22.37 | 22.55 | 0.18 | 118.7 | 0 | 38.8 |  |  | 1.88 | 1.68 | 1.68 | 4.19 |  | 25.17 | 44.4 | 79 | 7387.5 | 107.46 | 1 | 0 | Normal | 0.3492 | 0
2026-09-25 05:25 | 2026-09-25 | IDLE | 21.3 | 25 | 24.31 | 27.83 | 3.52 | 0 | 0 | 0 |  |  | 2.64 | 0 | 0 | 7.6 |  | 26.93 | 50.4 | 84 | 7388.1 | 107.46 | 0 | 0 | Normal | 0.6333 | 0
2026-09-25 05:30 | 2026-09-25 | FREE_COOLING | 20.7 | 25 | 22.41 | 22.69 | 0.28 | 113.1 | 0 | 41 |  |  | 2.9 | 2.61 | 2.61 | 7.31 |  | 25.67 | 42.9 | 91 | 7388.7 | 107.46 | 1 | 0 | Normal | 0.6092 | 0
2026-09-25 05:35 | 2026-09-25 | IDLE | 21.07 | 25 | 24.38 | 27.76 | 3.38 | 0 | 0 | 0 |  |  | 2.54 | 0 | 0 | 5.82 |  | 26.81 | 39.9 | 81 | 7389.2 | 107.46 | 0 | 0 | Normal | 0.485 | 0
2026-09-25 05:40 | 2026-09-25 | FREE_COOLING | 20.82 | 25 | 23.01 | 23.34 | 0.33 | 121.9 | 0 | 44.8 |  |  | 3.6 | 3.24 | 3.24 | 7.08 |  | 26.14 | 49.5 | 82 | 7389.8 | 107.46 | 1 | 0 | Normal | 0.59 | 0
2026-09-25 05:45 | 2026-09-25 | FREE_COOLING | 20.77 | 25 | 22.41 | 22.75 | 0.34 | 113.1 | 0 | 43.9 |  |  | 3.46 | 3.12 | 3.12 | 3.5 |  | 25.53 | 43.4 | 86 | 7390.1 | 107.46 | 1 | 0 | Normal | 0.2917 | 0
2026-09-25 05:50 | 2026-09-25 | IDLE | 21.08 | 25 | 24.45 | 28.45 | 4 | 0 | 0 | 0 |  |  | 3 | 0 | 0 | 6.23 |  | 27.55 | 45.9 | 87 | 7390.6 | 107.46 | 0 | 0 | Normal | 0.5192 | 0
2026-09-25 05:55 | 2026-09-25 | IDLE | 21 | 25 | 24.47 | 28.94 | 4.47 | 0 | 0 | 0 |  |  | 3.36 | 0 | 0 | 6.61 |  | 27.05 | 47.8 | 89 | 7391.1 | 107.46 | 0 | 0 | Normal | 0.5508 | 0
2026-09-25 06:00 | 2026-09-25 | IDLE | 21.24 | 25 | 24.51 | 28.67 | 4.16 | 0 | 0 | 0 |  |  | 3.12 | 0 | 0 | 6.21 |  | 27.13 | 51.2 | 79 | 7391.7 | 107.46 | 0 | 0 | Normal | 0.5175 | 0
2026-09-25 06:05 | 2026-09-25 | IDLE | 21.4 | 25 | 24.54 | 29.3 | 4.76 | 0 | 0 | 0 |  |  | 3.57 | 0 | 0 | 7.11 |  | 27.63 | 47.3 | 83 | 7392.3 | 107.46 | 0 | 0 | Normal | 0.5925 | 0
2026-09-25 06:10 | 2026-09-25 | IDLE | 21.49 | 25 | 24.58 | 28.08 | 3.5 | 0 | 0 | 0 |  |  | 2.62 | 0 | 0 | 7.06 |  | 28.41 | 42.8 | 87 | 7392.8 | 107.46 | 0 | 0 | Normal | 0.5883 | 0
2026-09-25 06:15 | 2026-09-25 | IDLE | 21.27 | 25 | 24.6 | 29.43 | 4.83 | 0 | 0 | 0 |  |  | 3.63 | 0 | 0 | 4.34 |  | 27.05 | 40.8 | 84 | 7393.2 | 107.46 | 0 | 0 | Normal | 0.3617 | 0
2026-09-25 06:20 | 2026-09-25 | IDLE | 21.68 | 25 | 24.64 | 27.76 | 3.12 | 0 | 0 | 0 |  |  | 2.34 | 0 | 0 | 6.67 |  | 27.63 | 52.1 | 87 | 7393.8 | 107.46 | 0 | 0 | Normal | 0.5558 | 0
2026-09-25 06:25 | 2026-09-25 | IDLE | 21.78 | 25 | 24.68 | 29.5 | 4.82 | 0 | 0 | 0 |  |  | 3.62 | 0 | 0 | 5.25 |  | 28.38 | 58.3 | 88 | 7394.2 | 107.46 | 0 | 0 | Normal | 0.4375 | 0
2026-09-25 06:30 | 2026-09-25 | IDLE | 22.14 | 25 | 24.74 | 28.71 | 3.97 | 0 | 0 | 0 |  |  | 2.98 | 0 | 0 | 7.54 |  | 27.89 | 40.5 | 85 | 7394.8 | 107.46 | 0 | 0 | Normal | 0.6283 | 0
2026-09-25 06:35 | 2026-09-25 | IDLE | 22.43 | 25 | 24.8 | 29.68 | 4.88 | 0 | 0 | 0 |  |  | 3.66 | 0 | 0 | 6.47 |  | 28.01 | 50.4 | 92 | 7395.4 | 107.46 | 0 | 0 | Normal | 0.5392 | 0
2026-09-25 06:40 | 2026-09-25 | IDLE | 21.96 | 25 | 24.83 | 28.84 | 4.01 | 0 | 0 | 0 |  |  | 3 | 0 | 0 | 7.34 |  | 27.95 | 43.5 | 84 | 7396 | 107.46 | 0 | 0 | Normal | 0.6117 | 0
2026-09-25 06:45 | 2026-09-25 | IDLE | 21.59 | 25 | 24.83 | 27.97 | 3.14 | 0 | 0 | 0 |  |  | 2.36 | 0 | 0 | 9.14 |  | 27.89 | 47.3 | 83 | 7396.7 | 107.46 | 0 | 0 | Normal | 0.7617 | 0
2026-09-25 06:50 | 2026-09-25 | IDLE | 22.47 | 25 | 24.88 | 28.2 | 3.32 | 0 | 0 | 0 |  |  | 2.49 | 0 | 0 | 7.66 |  | 27.58 | 46.1 | 85 | 7397.4 | 107.46 | 0 | 0 | Normal | 0.6383 | 0
2026-09-25 06:55 | 2026-09-25 | IDLE | 21.67 | 25 | 24.88 | 29.78 | 4.9 | 0 | 0 | 0 |  |  | 3.68 | 0 | 0 | 3.44 |  | 27.63 | 43.5 | 84 | 7397.7 | 107.46 | 0 | 0 | Normal | 0.2867 | 0
2026-09-25 07:00 | 2026-09-25 | IDLE | 22.7 | 25 | 24.94 | 29.3 | 4.36 | 0 | 0 | 0 |  |  | 3.27 | 0 | 0 | 4.69 |  | 27.3 | 46.7 | 82 | 7398.1 | 107.46 | 0 | 0 | Normal | 0.3908 | 0
2026-09-25 07:05 | 2026-09-25 | IDLE | 23.16 | 25 | 25.02 | 28.68 | 3.66 | 0 | 0 | 0 |  |  | 2.74 | 0 | 0 | 6.17 |  | 27.82 | 42.4 | 80 | 7398.6 | 107.46 | 0 | 0 | Normal | 0.5142 | 0
2026-09-25 07:10 | 2026-09-25 | IDLE | 23.77 | 25 | 25.12 | 29.8 | 4.68 | 0 | 0 | 0 |  |  | 3.51 | 0 | 0 | 6.55 |  | 28.49 | 48.3 | 86 | 7399.1 | 107.46 | 0 | 0 | Normal | 0.5458 | 0
2026-09-25 07:15 | 2026-09-25 | IDLE | 23.45 | 25 | 25.19 | 29.76 | 4.57 | 0 | 0 | 0 |  |  | 3.44 | 0 | 0 | 6.32 |  | 28.07 | 35.3 | 84 | 7399.6 | 107.46 | 0 | 0 | Normal | 0.5267 | 0
2026-09-25 07:20 | 2026-09-25 | IDLE | 22.51 | 25 | 25.19 | 29.23 | 4.04 | 0 | 0 | 0 |  |  | 3.03 | 0 | 0 | 6.07 |  | 27.85 | 49.9 | 82 | 7400.2 | 107.46 | 0 | 0 | Normal | 0.5058 | 0
2026-09-25 07:25 | 2026-09-25 | IDLE | 22.56 | 25 | 25.2 | 30.42 | 5.22 | 0 | 0 | 0 |  |  | 3.92 | 0 | 0 | 7.22 |  | 28.33 | 43.5 | 85 | 7400.8 | 107.46 | 0 | 0 | Normal | 0.6017 | 0
2026-09-25 07:30 | 2026-09-25 | IDLE | 23.86 | 25 | 25.28 | 29.05 | 3.77 | 0 | 0 | 0 |  |  | 2.82 | 0 | 0 | 5.16 |  | 28.33 | 47.8 | 82 | 7401.2 | 107.46 | 0 | 0 | Normal | 0.43 | 0
2026-09-25 07:35 | 2026-09-25 | IDLE | 23.63 | 25 | 25.34 | 29.8 | 4.46 | 0 | 0 | 0 |  |  | 3.34 | 0 | 0 | 6.67 |  | 28.8 | 40.8 | 84 | 7401.7 | 107.46 | 0 | 0 | Normal | 0.5558 | 0
2026-09-25 07:40 | 2026-09-25 | IDLE | 23.55 | 25 | 25.38 | 27.79 | 2.41 | 0 | 0 | 0 |  |  | 1.82 | 0 | 0 | 5.63 |  | 28.22 | 48.8 | 84 | 7402.2 | 107.46 | 0 | 0 | Normal | 0.4692 | 0
2026-09-25 07:45 | 2026-09-25 | IDLE | 24.65 | 25 | 25.48 | 29.9 | 4.42 | 0 | 0 | 0 |  |  | 3.32 | 0 | 0 | 7.48 |  | 28.23 | 50.8 | 96 | 7402.8 | 107.46 | 0 | 0 | Normal | 0.6233 | 0
2026-09-25 07:50 | 2026-09-25 | IDLE | 23.76 | 25 | 25.51 | 28.76 | 3.25 | 0 | 0 | 0 |  |  | 2.44 | 0 | 0 | 6.41 |  | 29.12 | 40.4 | 83 | 7403.4 | 107.46 | 0 | 0 | Normal | 0.5342 | 0
2026-09-25 07:55 | 2026-09-25 | IDLE | 24.22 | 25 | 25.57 | 29.73 | 4.16 | 0 | 0 | 0 |  |  | 3.12 | 0 | 0 | 4.84 |  | 28.07 | 47.5 | 88 | 7403.8 | 107.46 | 0 | 0 | Normal | 0.4033 | 0
2026-09-25 08:00 | 2026-09-25 | IDLE | 23.87 | 25 | 25.6 | 30.16 | 4.56 | 0 | 0 | 0 |  |  | 3.42 | 0 | 0 | 4.84 |  | 28.92 | 52.4 | 85 | 7404.2 | 107.46 | 0 | 0 | Normal | 0.4033 | 0
2026-09-25 08:05 | 2026-09-25 | IDLE | 24.73 | 25 | 25.67 | 29.92 | 4.25 | 0 | 0 | 0 |  |  | 3.18 | 0 | 0 | 8.6 |  | 28.31 | 47.8 | 92 | 7404.9 | 107.46 | 0 | 0 | Normal | 0.7167 | 0
2026-09-25 08:10 | 2026-09-25 | IDLE | 24.37 | 25 | 25.71 | 28.78 | 3.07 | 0 | 0 | 0 |  |  | 2.3 | 0 | 0 | 6.94 |  | 28.84 | 46.4 | 85 | 7405.5 | 107.46 | 0 | 0 | Normal | 0.5783 | 0
2026-09-25 08:15 | 2026-09-25 | IDLE | 23.69 | 25 | 25.71 | 28.94 | 3.23 | 0 | 0 | 0 |  |  | 2.43 | 0 | 0 | 7.09 |  | 28.28 | 47.4 | 84 | 7406.1 | 107.46 | 0 | 0 | Normal | 0.5908 | 0
2026-09-25 08:20 | 2026-09-25 | IDLE | 24.78 | 25 | 25.77 | 29.29 | 3.52 | 0 | 0 | 0 |  |  | 2.64 | 0 | 0 | 5.54 |  | 29.32 | 40.3 | 87 | 7406.5 | 107.46 | 0 | 0 | Normal | 0.4617 | 0
2026-09-25 08:25 | 2026-09-25 | IDLE | 24.86 | 25 | 25.82 | 29.74 | 3.92 | 0 | 0 | 0 |  |  | 2.94 | 0 | 0 | 5.66 |  | 29.87 | 43.1 | 84 | 7407 | 107.46 | 0 | 0 | Normal | 0.4717 | 0
2026-09-25 08:30 | 2026-09-25 | IDLE | 24.88 | 25 | 25.87 | 30.28 | 4.41 | 0 | 0 | 0 |  |  | 3.32 | 0 | 0 | 3.53 |  | 28.76 | 43 | 87 | 7407.3 | 107.46 | 0 | 0 | Normal | 0.2942 | 0
2026-09-25 08:35 | 2026-09-25 | IDLE | 24.48 | 25 | 25.89 | 28.1 | 2.21 | 0 | 0 | 0 |  |  | 1.65 | 0 | 0 | 7.08 |  | 29.93 | 46.3 | 90 | 7407.9 | 107.46 | 0 | 0 | Normal | 0.59 | 0
2026-09-25 08:40 | 2026-09-25 | IDLE | 24.93 | 25 | 25.93 | 30.05 | 4.12 | 0 | 0 | 0 |  |  | 3.09 | 0 | 0 | 6.12 |  | 29.13 | 40.9 | 80 | 7408.4 | 107.46 | 0 | 0 | Normal | 0.51 | 0
2026-09-25 08:45 | 2026-09-25 | IDLE | 26.1 | 25 | 26.04 | 31.74 | 5.7 | 0 | 0 | 0 |  |  | 4.28 | 0 | 0 | 8.39 |  | 28.88 | 42.6 | 84 | 7409.1 | 107.46 | 0 | 0 | Normal | 0.6992 | 0
2026-09-25 08:50 | 2026-09-25 | IDLE | 25.99 | 25 | 26.12 | 30.91 | 4.79 | 0 | 0 | 0 |  |  | 3.6 | 0 | 0 | 8.47 |  | 29.5 | 44 | 94 | 7409.8 | 107.46 | 0 | 0 | Normal | 0.7058 | 0
2026-09-25 08:55 | 2026-09-25 | IDLE | 25.46 | 25 | 26.16 | 29.42 | 3.26 | 0 | 0 | 0 |  |  | 2.44 | 0 | 0 | 6.27 |  | 30.14 | 39.6 | 87 | 7410.3 | 107.46 | 0 | 0 | Normal | 0.5225 | 0
2026-09-25 09:00 | 2026-09-25 | IDLE | 26.04 | 25 | 26.23 | 30.99 | 4.76 | 0 | 0 | 0 |  |  | 3.57 | 0 | 0 | 7.38 |  | 29.83 | 40 | 86 | 7410.9 | 107.46 | 0 | 0 | Normal | 0.615 | 0
2026-09-25 09:05 | 2026-09-25 | IDLE | 26.12 | 25 | 26.29 | 31.09 | 4.8 | 0 | 0 | 0 |  |  | 3.6 | 0 | 0 | 8.34 |  | 30.07 | 47.1 | 87 | 7411.6 | 107.46 | 0 | 0 | Normal | 0.695 | 0
2026-09-25 09:10 | 2026-09-25 | IDLE | 26.56 | 25 | 26.37 | 32.2 | 5.83 | 0 | 0 | 0 |  |  | 4.36 | 0 | 0 | 7.11 |  | 28.98 | 44.6 | 78 | 7412.2 | 107.46 | 0 | 0 | Normal | 0.5925 | 0
2026-09-25 09:15 | 2026-09-25 | IDLE | 25.7 | 25 | 26.39 | 30.41 | 4.02 | 0 | 0 | 0 |  |  | 3.01 | 0 | 0 | 7.49 |  | 29.6 | 44.9 | 80 | 7412.8 | 107.46 | 0 | 0 | Normal | 0.6242 | 0
2026-09-25 09:20 | 2026-09-25 | IDLE | 26.15 | 25 | 26.43 | 31.82 | 5.39 | 0 | 0 | 0 |  |  | 4.04 | 0 | 0 | 4.7 |  | 29.26 | 44.5 | 89 | 7413.2 | 107.46 | 0 | 0 | Normal | 0.3917 | 0
2026-09-25 09:25 | 2026-09-25 | IDLE | 26.64 | 25 | 26.49 | 32.12 | 5.63 | 0 | 0 | 0 |  |  | 4.23 | 0 | 0 | 8.39 |  | 29.45 | 43.3 | 86 | 7413.9 | 107.46 | 0 | 0 | Normal | 0.6992 | 0
2026-09-25 09:30 | 2026-09-25 | IDLE | 26.66 | 25 | 26.55 | 31.39 | 4.84 | 0 | 0 | 0 |  |  | 3.63 | 0 | 0 | 7.37 |  | 30.69 | 46 | 88 | 7414.5 | 107.46 | 0 | 0 | Normal | 0.6142 | 0
2026-09-25 09:35 | 2026-09-25 | IDLE | 26.5 | 25 | 26.59 | 31.67 | 5.08 | 0 | 0 | 0 |  |  | 3.81 | 0 | 0 | 7.66 |  | 28.51 | 44.2 | 82 | 7415.2 | 107.46 | 0 | 0 | Normal | 0.6383 | 0
2026-09-25 09:40 | 2026-09-25 | IDLE | 27.02 | 25 | 26.65 | 31.48 | 4.83 | 0 | 0 | 0 |  |  | 3.62 | 0 | 0 | 6.91 |  | 30.17 | 47.7 | 81 | 7415.8 | 107.46 | 0 | 0 | Normal | 0.5758 | 0
2026-09-25 09:45 | 2026-09-25 | IDLE | 27.31 | 25 | 26.72 | 32.33 | 5.61 | 0 | 0 | 0 |  |  | 4.22 | 0 | 0 | 7.55 |  | 29.21 | 46.8 | 87 | 7416.4 | 107.46 | 0 | 0 | Normal | 0.6292 | 0
2026-09-25 09:50 | 2026-09-25 | IDLE | 27.44 | 25 | 26.79 | 32.52 | 5.73 | 0 | 0 | 0 |  |  | 4.3 | 0 | 0 | 7.99 |  | 30.45 | 43 | 89 | 7417.1 | 107.46 | 0 | 0 | Normal | 0.6658 | 0
2026-09-25 09:55 | 2026-09-25 | IDLE | 26.76 | 25 | 26.81 | 31.06 | 4.25 | 0 | 0 | 0 |  |  | 3.18 | 0 | 0 | 7.78 |  | 30.42 | 51.7 | 82 | 7417.7 | 107.46 | 0 | 0 | Normal | 0.6483 | 0
2026-09-25 10:00 | 2026-09-25 | IDLE | 27.01 | 25 | 26.84 | 32.78 | 5.94 | 0 | 0 | 0 |  |  | 4.46 | 0 | 0 | 7.14 |  | 30.21 | 42.6 | 87 | 7418.3 | 107.46 | 0 | 0 | Normal | 0.595 | 0
2026-09-25 10:05 | 2026-09-25 | IDLE | 27.23 | 25 | 26.87 | 31.42 | 4.55 | 0 | 0 | 0 |  |  | 3.4 | 0 | 0 | 6.61 |  | 30.17 | 43.4 | 88 | 7418.8 | 107.46 | 0 | 0 | Normal | 0.5508 | 0
2026-09-25 10:10 | 2026-09-25 | IDLE | 28.43 | 25 | 26.98 | 27.45 | 0.47 | 117.8 | 0 | 0 |  |  | 4.94 | 0 | 0 | 12.58 |  | 30.25 | 41.2 | 90 | 7419.9 | 107.46 | 0 | 0 | Normal | 1.0483 | 0
2026-09-25 10:15 | 2026-09-25 | IDLE | 27.43 | 25 | 27.01 | 32.1 | 5.09 | 0 | 0 | 0 |  |  | 3.81 | 0 | 0 | 9.49 |  | 29.47 | 41.3 | 83 | 7420.7 | 107.46 | 0 | 0 | Normal | 0.7908 | 0
2026-09-25 10:20 | 2026-09-25 | IDLE | 28.1 | 25 | 27.07 | 32.48 | 5.41 | 0 | 0 | 0 |  |  | 4.05 | 0 | 0 | 8.5 |  | 30.57 | 40.3 | 77 | 7421.4 | 107.46 | 0 | 0 | Normal | 0.7083 | 0
2026-09-25 10:25 | 2026-09-25 | IDLE | 28.05 | 25 | 27.12 | 27.62 | 0.5 | 116.9 | 0 | 0 |  |  | 5.26 | 0 | 0 | 9.12 |  | 30.98 | 46.3 | 83 | 7422.2 | 107.46 | 0 | 0 | Normal | 0.76 | 0
2026-09-25 10:30 | 2026-09-25 | IDLE | 28.82 | 25 | 27.22 | 27.72 | 0.5 | 117.7 | 0 | 0 |  |  | 5.32 | 0 | 0 | 10.51 |  | 30.5 | 44.6 | 85 | 7423 | 107.46 | 0 | 0 | Normal | 0.8758 | 0
2026-09-25 10:35 | 2026-09-25 | IDLE | 28.07 | 25 | 27.25 | 27.78 | 0.53 | 115.4 | 0 | 0 |  |  | 5.49 | 0 | 0 | 10.14 |  | 30.25 | 44.5 | 81 | 7423.9 | 107.46 | 0 | 0 | Normal | 0.845 | 0
2026-09-25 10:40 | 2026-09-25 | IDLE | 29.02 | 25 | 27.33 | 27.78 | 0.45 | 119 | 0 | 0 |  |  | 4.77 | 0 | 0 | 9.71 |  | 30.4 | 48.2 | 89 | 7424.7 | 107.46 | 0 | 0 | Normal | 0.8092 | 0
2026-09-25 10:45 | 2026-09-25 | IDLE | 28.89 | 25 | 27.4 | 27.85 | 0.45 | 119.1 | 0 | 0 |  |  | 4.78 | 0 | 0 | 9.82 |  | 30.83 | 44.1 | 89 | 7425.5 | 107.46 | 0 | 0 | Normal | 0.8183 | 0
2026-09-25 10:50 | 2026-09-25 | IDLE | 28.8 | 25 | 27.44 | 27.93 | 0.49 | 120.9 | 0 | 0 |  |  | 5.36 | 0 | 0 | 11.51 |  | 30.13 | 44.9 | 81 | 7426.5 | 107.46 | 0 | 0 | Normal | 0.9592 | 0
2026-09-25 10:55 | 2026-09-25 | IDLE | 28.92 | 25 | 27.49 | 27.92 | 0.43 | 122.7 | 0 | 0 |  |  | 4.76 | 0 | 0 | 14.07 |  | 30.28 | 48.9 | 86 | 7427.6 | 107.46 | 0 | 0 | Normal | 1.1725 | 0
2026-09-25 11:00 | 2026-09-25 | IDLE | 28.66 | 25 | 27.52 | 28.06 | 0.54 | 119.7 | 0 | 0 |  |  | 5.76 | 0 | 0 | 11.31 |  | 30.94 | 43.7 | 88 | 7428.6 | 107.46 | 0 | 0 | Normal | 0.9425 | 0
2026-09-25 11:05 | 2026-09-25 | IDLE | 29.14 | 25 | 27.57 | 28.01 | 0.44 | 123.2 | 0 | 0 |  |  | 4.88 | 0 | 0 | 11.11 |  | 30.19 | 49.4 | 83 | 7429.5 | 107.46 | 0 | 0 | Normal | 0.9258 | 0
2026-09-25 11:10 | 2026-09-25 | IDLE | 29.55 | 25 | 27.64 | 28.13 | 0.49 | 119.8 | 0 | 0 |  |  | 5.28 | 0 | 0 | 10.02 |  | 31.37 | 40.5 | 80 | 7430.3 | 107.46 | 0 | 0 | Normal | 0.835 | 0
2026-09-25 11:15 | 2026-09-25 | IDLE | 28.86 | 25 | 27.65 | 28.18 | 0.53 | 119.1 | 0 | 0 |  |  | 5.64 | 0 | 0 | 11.45 |  | 31.13 | 48.5 | 82 | 7431.3 | 107.46 | 0 | 0 | Normal | 0.9542 | 0
2026-09-25 11:20 | 2026-09-25 | IDLE | 29.74 | 25 | 27.72 | 28.34 | 0.62 | 117.5 | 0 | 0 |  |  | 6.57 | 0 | 0 | 10.58 |  | 32.04 | 44.1 | 87 | 7432.2 | 107.46 | 0 | 0 | Normal | 0.8817 | 0
2026-09-25 11:25 | 2026-09-25 | IDLE | 29.99 | 25 | 27.79 | 28.32 | 0.53 | 115.4 | 0 | 0 |  |  | 5.52 | 0 | 0 | 13.44 |  | 31.77 | 47.4 | 87 | 7433.3 | 107.46 | 0 | 0 | Normal | 1.12 | 0
2026-09-25 11:30 | 2026-09-25 | IDLE | 29.16 | 25 | 27.8 | 33.57 | 5.77 | 0 | 0 | 0 |  |  | 4.32 | 0 | 0 | 10.89 |  | 31.55 | 42.6 | 89 | 7434.2 | 107.46 | 0 | 0 | Normal | 0.9075 | 0
2026-09-25 11:35 | 2026-09-25 | IDLE | 30.76 | 25 | 27.91 | 28.46 | 0.55 | 113.5 | 0 | 0 |  |  | 5.6 | 0 | 0 | 12.39 |  | 32.3 | 53 | 81 | 7435.2 | 107.46 | 0 | 0 | Normal | 1.0325 | 0
2026-09-25 11:40 | 2026-09-25 | IDLE | 29.56 | 25 | 27.93 | 28.44 | 0.51 | 121.5 | 0 | 0 |  |  | 5.61 | 0 | 0 | 13.17 |  | 31.39 | 44.9 | 83 | 7436.3 | 107.46 | 0 | 0 | Normal | 1.0975 | 0
2026-09-25 11:45 | 2026-09-25 | IDLE | 29.01 | 25 | 27.91 | 28.39 | 0.48 | 119.9 | 0 | 0 |  |  | 5.22 | 0 | 0 | 10.69 |  | 31.19 | 43.7 | 86 | 7437.2 | 107.46 | 0 | 0 | Normal | 0.8908 | 0
2026-09-25 11:50 | 2026-09-25 | IDLE | 29.91 | 25 | 27.95 | 28.56 | 0.61 | 118.9 | 0 | 0 |  |  | 6.51 | 0 | 0 | 11.34 |  | 32.62 | 44.6 | 90 | 7438.2 | 107.46 | 0 | 0 | Normal | 0.945 | 0
2026-09-25 11:55 | 2026-09-25 | IDLE | 30.92 | 25 | 28.04 | 28.6 | 0.56 | 118.1 | 0 | 0 |  |  | 5.93 | 0 | 0 | 13.55 |  | 32.04 | 39.6 | 85 | 7439.3 | 107.46 | 0 | 0 | Normal | 1.1292 | 0
2026-09-25 12:00 | 2026-09-25 | IDLE | 30.51 | 25 | 28.09 | 28.71 | 0.62 | 117.7 | 0 | 0 |  |  | 6.51 | 0 | 0 | 15.74 |  | 32.8 | 52.6 | 86 | 7440.6 | 107.46 | 0 | 0 | Normal | 1.3117 | 0
2026-09-25 12:05 | 2026-09-25 | IDLE | 30.05 | 25 | 28.11 | 28.65 | 0.54 | 119.1 | 0 | 0 |  |  | 5.8 | 0 | 0 | 12.88 |  | 31.21 | 49.3 | 87 | 7441.7 | 107.46 | 0 | 0 | Normal | 1.0733 | 0
2026-09-25 12:10 | 2026-09-25 | IDLE | 29.99 | 25 | 28.13 | 28.67 | 0.54 | 117.2 | 0 | 0 |  |  | 5.73 | 0 | 0 | 12.5 |  | 31.91 | 47.2 | 88 | 7442.7 | 107.46 | 0 | 0 | Normal | 1.0417 | 0
2026-09-25 12:15 | 2026-09-25 | IDLE | 31.6 | 25 | 28.23 | 28.83 | 0.6 | 121.7 | 0 | 0 |  |  | 6.62 | 0 | 0 | 12.27 |  | 32.97 | 44.3 | 85 | 7443.7 | 107.46 | 0 | 0 | Normal | 1.0225 | 0
2026-09-25 12:20 | 2026-09-25 | IDLE | 31.18 | 25 | 28.3 | 28.94 | 0.64 | 118.7 | 0 | 0 |  |  | 6.88 | 0 | 0 | 15.96 |  | 31.28 | 48 | 89 | 7445.1 | 107.46 | 0 | 0 | Normal | 1.33 | 0
2026-09-25 12:25 | 2026-09-25 | IDLE | 30.97 | 25 | 28.34 | 28.96 | 0.62 | 117 | 0 | 0 |  |  | 6.56 | 0 | 0 | 11.95 |  | 31.52 | 46.4 | 87 | 7446.1 | 107.46 | 0 | 0 | Normal | 0.9958 | 0
2026-09-25 12:30 | 2026-09-25 | IDLE | 30.66 | 25 | 28.36 | 28.99 | 0.63 | 115.8 | 0 | 0 |  |  | 6.51 | 0 | 0 | 13.29 |  | 32.58 | 46.1 | 88 | 7447.2 | 107.46 | 0 | 0 | Normal | 1.1075 | 0
2026-09-25 12:35 | 2026-09-25 | IDLE | 30.98 | 25 | 28.4 | 29.06 | 0.66 | 115.9 | 0 | 0 |  |  | 6.9 | 0 | 0 | 13.31 |  | 31.26 | 54.1 | 89 | 7448.3 | 107.46 | 0 | 0 | Normal | 1.1092 | 0
2026-09-25 12:40 | 2026-09-25 | IDLE | 31.22 | 25 | 28.44 | 29.03 | 0.59 | 117 | 0 | 0 |  |  | 6.2 | 0 | 0 | 13.9 |  | 32.5 | 45.2 | 87 | 7449.4 | 107.46 | 0 | 0 | Normal | 1.1583 | 0
2026-09-25 12:45 | 2026-09-25 | IDLE | 31.36 | 25 | 28.48 | 29.14 | 0.66 | 119.4 | 0 | 0 |  |  | 7.06 | 0 | 0 | 14.13 |  | 32.73 | 49 | 85 | 7450.6 | 107.46 | 0 | 0 | Normal | 1.1775 | 0
2026-09-25 12:50 | 2026-09-25 | IDLE | 31.47 | 25 | 28.53 | 29.18 | 0.65 | 116.8 | 0 | 0 |  |  | 6.84 | 0 | 0 | 12.5 |  | 32.05 | 48.2 | 87 | 7451.7 | 107.46 | 0 | 0 | Normal | 1.0417 | 0
2026-09-25 12:55 | 2026-09-25 | IDLE | 31.25 | 25 | 28.56 | 29.16 | 0.6 | 120.6 | 0 | 0 |  |  | 6.46 | 0 | 0 | 13.75 |  | 32.23 | 38.7 | 89 | 7452.8 | 107.46 | 0 | 0 | Normal | 1.1458 | 0
2026-09-25 13:00 | 2026-09-25 | IDLE | 31.85 | 25 | 28.61 | 29.3 | 0.69 | 115.1 | 0 | 0 |  |  | 7.12 | 0 | 0 | 13.55 |  | 33.12 | 47.3 | 85 | 7453.9 | 107.46 | 0 | 0 | Normal | 1.1292 | 0
2026-09-25 13:05 | 2026-09-25 | IDLE | 31.01 | 25 | 28.61 | 29.17 | 0.56 | 124.5 | 0 | 0 |  |  | 6.28 | 0 | 0 | 12.09 |  | 31.8 | 38.6 | 90 | 7454.9 | 107.46 | 0 | 0 | Normal | 1.0075 | 0
2026-09-25 13:10 | 2026-09-25 | IDLE | 30.99 | 25 | 28.61 | 29.32 | 0.71 | 110.8 | 0 | 0 |  |  | 7.12 | 0 | 0 | 13.29 |  | 31.96 | 50.2 | 88 | 7456.1 | 107.46 | 0 | 0 | Normal | 1.1075 | 0
2026-09-25 13:15 | 2026-09-25 | IDLE | 31.7 | 25 | 28.65 | 29.24 | 0.59 | 116.1 | 0 | 0 |  |  | 6.14 | 0 | 0 | 15.83 |  | 32.73 | 51.9 | 91 | 7457.4 | 107.46 | 0 | 0 | Normal | 1.3192 | 0
2026-09-25 13:20 | 2026-09-25 | IDLE | 31.78 | 25 | 28.69 | 29.27 | 0.58 | 121.7 | 0 | 0 |  |  | 6.32 | 0 | 0 | 15.04 |  | 32.91 | 46.4 | 87 | 7458.6 | 107.46 | 0 | 0 | Normal | 1.2533 | 0
2026-09-25 13:25 | 2026-09-25 | IDLE | 32.12 | 25 | 28.74 | 29.46 | 0.72 | 112.8 | 0 | 0 |  |  | 7.32 | 0 | 0 | 14.19 |  | 32.29 | 49 | 85 | 7459.8 | 107.46 | 0 | 0 | Normal | 1.1825 | 0
2026-09-25 13:30 | 2026-09-25 | IDLE | 31.95 | 25 | 28.78 | 29.44 | 0.66 | 119.7 | 0 | 0 |  |  | 7.14 | 0 | 0 | 16.12 |  | 32.8 | 43.3 | 85 | 7461.2 | 107.46 | 0 | 0 | Normal | 1.3433 | 0
2026-09-25 13:35 | 2026-09-25 | IDLE | 32.17 | 25 | 28.82 | 29.51 | 0.69 | 117.7 | 0 | 0 |  |  | 7.29 | 0 | 0 | 17.37 |  | 32.95 | 49.4 | 86 | 7462.6 | 107.46 | 0 | 0 | Normal | 1.4475 | 0
2026-09-25 13:40 | 2026-09-25 | IDLE | 32.17 | 25 | 28.86 | 29.46 | 0.6 | 122.9 | 0 | 0 |  |  | 6.68 | 0 | 0 | 13.52 |  | 32.78 | 45.9 | 89 | 7463.7 | 107.46 | 0 | 0 | Normal | 1.1267 | 0
2026-09-25 13:45 | 2026-09-25 | IDLE | 32.21 | 25 | 28.89 | 29.5 | 0.61 | 118.3 | 0 | 0 |  |  | 6.45 | 0 | 0 | 13.52 |  | 32.89 | 48.4 | 81 | 7464.9 | 107.46 | 0 | 0 | Normal | 1.1267 | 0
2026-09-25 13:50 | 2026-09-25 | IDLE | 32.67 | 25 | 28.95 | 29.65 | 0.7 | 121.3 | 0 | 0 |  |  | 7.65 | 0 | 0 | 18.09 |  | 33.26 | 41.2 | 90 | 7466.4 | 107.46 | 0 | 0 | Normal | 1.5075 | 0
2026-09-25 13:55 | 2026-09-25 | IDLE | 32.47 | 25 | 28.98 | 29.61 | 0.63 | 119.7 | 0 | 0 |  |  | 6.75 | 0 | 0 | 14.87 |  | 32.71 | 48.5 | 87 | 7467.6 | 107.46 | 0 | 0 | Normal | 1.2392 | 0
2026-09-25 14:00 | 2026-09-25 | IDLE | 33.43 | 25 | 29.07 | 29.85 | 0.78 | 120.4 | 0 | 0 |  |  | 8.46 | 0 | 0 | 18.03 |  | 33.23 | 50.9 | 87 | 7469.1 | 107.46 | 0 | 0 | Normal | 1.5025 | 0
2026-09-25 14:05 | 2026-09-25 | IDLE | 31.83 | 25 | 29.05 | 29.64 | 0.59 | 119.4 | 0 | 0 |  |  | 6.32 | 0 | 0 | 13.85 |  | 32.79 | 46.1 | 85 | 7470.3 | 107.46 | 0 | 0 | Normal | 1.1542 | 0
2026-09-25 14:10 | 2026-09-25 | IDLE | 31.83 | 25 | 29.03 | 29.72 | 0.69 | 118.6 | 0 | 0 |  |  | 7.35 | 0 | 0 | 15.21 |  | 32.66 | 44.1 | 88 | 7471.5 | 107.46 | 0 | 0 | Normal | 1.2675 | 0
2026-09-25 14:15 | 2026-09-25 | IDLE | 31.95 | 25 | 29.03 | 29.69 | 0.66 | 114.9 | 0 | 0 |  |  | 6.78 | 0 | 0 | 15.74 |  | 33.61 | 50.5 | 88 | 7472.8 | 107.46 | 0 | 0 | Normal | 1.3117 | 0
2026-09-25 14:20 | 2026-09-25 | IDLE | 32.77 | 25 | 29.07 | 29.82 | 0.75 | 116.5 | 0 | 0 |  |  | 7.9 | 0 | 0 | 14.36 |  | 32.47 | 52.1 | 82 | 7474 | 107.46 | 0 | 0 | Normal | 1.1967 | 0
2026-09-25 14:25 | 2026-09-25 | IDLE | 32.17 | 25 | 29.07 | 29.7 | 0.63 | 118 | 0 | 0 |  |  | 6.72 | 0 | 0 | 16.73 |  | 33.53 | 42.2 | 92 | 7475.4 | 107.46 | 0 | 0 | Normal | 1.3942 | 0
2026-09-25 14:30 | 2026-09-25 | IDLE | 32.57 | 25 | 29.09 | 29.88 | 0.79 | 111.5 | 0 | 0 |  |  | 7.92 | 0 | 0 | 14.84 |  | 33.25 | 43.8 | 86 | 7476.7 | 107.46 | 0 | 0 | Normal | 1.2367 | 0
2026-09-25 14:35 | 2026-09-25 | IDLE | 32.41 | 25 | 29.1 | 29.73 | 0.63 | 116.7 | 0 | 0 |  |  | 6.6 | 0 | 0 | 15.56 |  | 33.94 | 55.4 | 84 | 7478 | 107.46 | 0 | 0 | Normal | 1.2967 | 0
2026-09-25 14:40 | 2026-09-25 | IDLE | 32.12 | 25 | 29.09 | 29.73 | 0.64 | 119.2 | 0 | 0 |  |  | 6.86 | 0 | 0 | 14.63 |  | 32.71 | 49.1 | 84 | 7479.2 | 107.46 | 0 | 0 | Normal | 1.2192 | 0
2026-09-25 14:45 | 2026-09-25 | IDLE | 32.45 | 25 | 29.11 | 29.76 | 0.65 | 119.3 | 0 | 0 |  |  | 7.02 | 0 | 0 | 16.15 |  | 33.06 | 48.2 | 88 | 7480.5 | 107.46 | 0 | 0 | Normal | 1.3458 | 0
2026-09-25 14:50 | 2026-09-25 | IDLE | 32.92 | 25 | 29.15 | 29.89 | 0.74 | 115.9 | 0 | 0 |  |  | 7.67 | 0 | 0 | 16.93 |  | 33.08 | 46.5 | 85 | 7481.9 | 107.46 | 0 | 0 | Normal | 1.4108 | 0
2026-09-25 14:55 | 2026-09-25 | IDLE | 33.09 | 25 | 29.19 | 29.84 | 0.65 | 122.5 | 0 | 0 |  |  | 7.22 | 0 | 0 | 15.42 |  | 33.82 | 61 | 87 | 7483.2 | 107.46 | 0 | 0 | Normal | 1.285 | 0
2026-09-25 15:00 | 2026-09-25 | IDLE | 32.58 | 25 | 29.2 | 30.01 | 0.81 | 111.7 | 0 | 0 |  |  | 8.16 | 0 | 0 | 17.27 |  | 33.5 | 52.4 | 86 | 7484.7 | 107.46 | 0 | 0 | Normal | 1.4392 | 0
2026-09-25 15:05 | 2026-09-25 | IDLE | 32.12 | 25 | 29.17 | 29.8 | 0.63 | 120.2 | 0 | 0 |  |  | 6.84 | 0 | 0 | 14.83 |  | 33.55 | 40.9 | 84 | 7485.9 | 107.46 | 0 | 0 | Normal | 1.2358 | 0
2026-09-25 15:10 | 2026-09-25 | IDLE | 32 | 25 | 29.15 | 29.74 | 0.59 | 117.7 | 0 | 0 |  |  | 6.21 | 0 | 0 | 15.47 |  | 33.02 | 42.5 | 85 | 7487.2 | 107.46 | 0 | 0 | Normal | 1.2892 | 0
2026-09-25 15:15 | 2026-09-25 | IDLE | 32.89 | 25 | 29.18 | 29.93 | 0.75 | 117.1 | 0 | 0 |  |  | 7.86 | 0 | 0 | 17.04 |  | 32.6 | 45.6 | 92 | 7488.6 | 107.46 | 0 | 0 | Normal | 1.42 | 0
2026-09-25 15:20 | 2026-09-25 | IDLE | 31.77 | 25 | 29.14 | 29.76 | 0.62 | 122.5 | 0 | 0 |  |  | 6.86 | 0 | 0 | 14.25 |  | 32.6 | 45 | 87 | 7489.8 | 107.46 | 0 | 0 | Normal | 1.1875 | 0
2026-09-25 15:25 | 2026-09-25 | IDLE | 32.56 | 25 | 29.15 | 29.92 | 0.77 | 114.4 | 0 | 0 |  |  | 7.96 | 0 | 0 | 15.77 |  | 32.7 | 48.6 | 89 | 7491.1 | 107.46 | 0 | 0 | Normal | 1.3142 | 0
2026-09-25 15:30 | 2026-09-25 | IDLE | 32.22 | 25 | 29.14 | 29.83 | 0.69 | 115.1 | 0 | 0 |  |  | 7.15 | 0 | 0 | 16.38 |  | 33.77 | 50.7 | 91 | 7492.5 | 107.46 | 0 | 0 | Normal | 1.365 | 0
2026-09-25 15:35 | 2026-09-25 | IDLE | 32 | 25 | 29.12 | 29.84 | 0.72 | 115 | 0 | 0 |  |  | 7.44 | 0 | 0 | 13.28 |  | 33.34 | 46 | 84 | 7493.6 | 107.46 | 0 | 0 | Normal | 1.1067 | 0
2026-09-25 15:40 | 2026-09-25 | IDLE | 32.42 | 25 | 29.13 | 29.79 | 0.66 | 118.6 | 0 | 0 |  |  | 7.04 | 0 | 0 | 15.26 |  | 32.82 | 41.5 | 90 | 7494.9 | 107.46 | 0 | 0 | Normal | 1.2717 | 0
2026-09-25 15:45 | 2026-09-25 | IDLE | 31.96 | 25 | 29.11 | 29.76 | 0.65 | 125.7 | 0 | 0 |  |  | 7.3 | 0 | 0 | 17.55 |  | 32.96 | 53.3 | 86 | 7496.3 | 107.46 | 0 | 0 | Normal | 1.4625 | 0
2026-09-25 15:50 | 2026-09-25 | IDLE | 31.55 | 25 | 29.06 | 29.72 | 0.66 | 119.1 | 0 | 0 |  |  | 7.11 | 0 | 0 | 13.66 |  | 33.28 | 49.3 | 87 | 7497.5 | 107.46 | 0 | 0 | Normal | 1.1383 | 0
2026-09-25 15:55 | 2026-09-25 | IDLE | 32.06 | 25 | 29.06 | 29.8 | 0.74 | 120.9 | 0 | 0 |  |  | 8.07 | 0 | 0 | 17.08 |  | 33.23 | 45.3 | 87 | 7498.9 | 107.46 | 0 | 0 | Normal | 1.4233 | 0
2026-09-25 16:00 | 2026-09-25 | IDLE | 32.59 | 25 | 29.08 | 29.82 | 0.74 | 112.2 | 0 | 0 |  |  | 7.48 | 0 | 0 | 17.36 |  | 32.91 | 45.5 | 91 | 7500.3 | 107.46 | 0 | 0 | Normal | 1.4467 | 0
2026-09-25 16:05 | 2026-09-25 | IDLE | 31.94 | 25 | 29.07 | 29.71 | 0.64 | 118.8 | 0 | 0 |  |  | 6.81 | 0 | 0 | 16.4 |  | 32.69 | 50.7 | 95 | 7501.7 | 107.46 | 0 | 0 | Normal | 1.3667 | 0
2026-09-25 16:10 | 2026-09-25 | IDLE | 31.8 | 25 | 29.05 | 29.6 | 0.55 | 117.2 | 0 | 0 |  |  | 5.78 | 0 | 0 | 15.96 |  | 32.75 | 50.8 | 87 | 7503 | 107.46 | 0 | 0 | Normal | 1.33 | 0
2026-09-25 16:15 | 2026-09-25 | IDLE | 31.76 | 25 | 29.02 | 29.66 | 0.64 | 115 | 0 | 0 |  |  | 6.57 | 0 | 0 | 14.56 |  | 33.2 | 51.1 | 90 | 7504.2 | 107.46 | 0 | 0 | Normal | 1.2133 | 0
2026-09-25 16:20 | 2026-09-25 | IDLE | 31.79 | 25 | 29.01 | 29.57 | 0.56 | 124.6 | 0 | 0 |  |  | 6.24 | 0 | 0 | 15.1 |  | 32.5 | 51.3 | 83 | 7505.5 | 107.46 | 0 | 0 | Normal | 1.2583 | 0
2026-09-25 16:25 | 2026-09-25 | IDLE | 31.97 | 25 | 29 | 29.61 | 0.61 | 113 | 0 | 0 |  |  | 6.15 | 0 | 0 | 16.93 |  | 33.36 | 50 | 84 | 7506.9 | 107.46 | 0 | 0 | Normal | 1.4108 | 0
2026-09-25 16:30 | 2026-09-25 | IDLE | 31.43 | 25 | 28.97 | 29.55 | 0.58 | 118.9 | 0 | 0 |  |  | 6.26 | 0 | 0 | 12.41 |  | 33.03 | 46 | 86 | 7507.9 | 107.46 | 0 | 0 | Normal | 1.0342 | 0
2026-09-25 16:35 | 2026-09-25 | IDLE | 31.99 | 25 | 28.97 | 29.67 | 0.7 | 120.1 | 0 | 0 |  |  | 7.59 | 0 | 0 | 16.75 |  | 33.73 | 43.7 | 89 | 7509.3 | 107.46 | 0 | 0 | Normal | 1.3958 | 0
2026-09-25 16:40 | 2026-09-25 | IDLE | 32.06 | 25 | 28.98 | 29.73 | 0.75 | 113.3 | 0 | 0 |  |  | 7.65 | 0 | 0 | 14.77 |  | 33.81 | 45.8 | 91 | 7510.6 | 107.46 | 0 | 0 | Normal | 1.2308 | 0
2026-09-25 16:45 | 2026-09-25 | IDLE | 32.05 | 25 | 28.99 | 29.58 | 0.59 | 118.9 | 0 | 0 |  |  | 6.28 | 0 | 0 | 17.25 |  | 32.93 | 48.2 | 86 | 7512 | 107.46 | 0 | 0 | Normal | 1.4375 | 0
2026-09-25 16:50 | 2026-09-25 | IDLE | 31.08 | 25 | 28.93 | 29.56 | 0.63 | 117.4 | 0 | 0 |  |  | 6.7 | 0 | 0 | 15.85 |  | 32.77 | 52.6 | 81 | 7513.3 | 107.46 | 0 | 0 | Normal | 1.3208 | 0
2026-09-25 16:55 | 2026-09-25 | IDLE | 31.14 | 25 | 28.89 | 29.53 | 0.64 | 116.2 | 0 | 0 |  |  | 6.69 | 0 | 0 | 14.83 |  | 32.31 | 48.1 | 85 | 7514.6 | 107.46 | 0 | 0 | Normal | 1.2358 | 0
2026-09-25 17:00 | 2026-09-25 | COOLING | 31.43 | 25 | 25.61 | 28.84 | 3.23 | 118.2 | 56.8 | 76.6 | 4.72 | 23.62 | 34.35 | 119.55 | 150.02 | 30.92 | 3.9 | 29.53 | 40.6 | 82 | 7517.1 | 107.54 | 2 | 0 | Normal | 2.5767 | 0.0833
2026-09-25 17:05 | 2026-09-25 | COOLING | 32.29 | 25 | 25.27 | 28.53 | 3.26 | 120 | 63.6 | 81.8 | 4.72 | 25.04 | 35.2 | 112.65 | 142.78 | 30.59 | 3.72 | 28.82 | 38.7 | 87 | 7519.7 | 107.62 | 2 | 0 | Normal | 2.5492 | 0.0833
2026-09-25 17:10 | 2026-09-25 | COOLING | 31.42 | 25 | 24.85 | 28.08 | 3.23 | 119.3 | 60.4 | 78.8 | 4.58 | 23.83 | 34.72 | 117.73 | 148.44 | 31.17 | 3.81 | 29.18 | 39.9 | 81 | 7522.3 | 107.71 | 2 | 0 | Normal | 2.5975 | 0.0833
2026-09-25 17:15 | 2026-09-25 | COOLING | 31.34 | 25 | 24.98 | 28.28 | 3.3 | 118.6 | 57.8 | 77.2 | 4.97 | 23.83 | 35.28 | 116.52 | 147.06 | 31 | 3.8 | 28.9 | 36 | 91 | 7524.9 | 107.79 | 2 | 0 | Normal | 2.5833 | 0.0833
2026-09-25 17:20 | 2026-09-25 | COOLING | 31.78 | 25 | 25.26 | 28.54 | 3.28 | 120.1 | 63 | 80.8 | 4.7 | 24.19 | 35.51 | 116.48 | 147.5 | 31.49 | 3.73 | 28.9 | 34.7 | 89 | 7527.5 | 107.87 | 2 | 0 | Normal | 2.6242 | 0.0833
2026-09-25 17:25 | 2026-09-25 | COOLING | 30.73 | 25 | 25.74 | 28.85 | 3.11 | 124.2 | 60.2 | 78 | 4.88 | 23.81 | 34.79 | 118.52 | 149.13 | 31.07 | 3.85 | 28.93 | 50 | 90 | 7530.1 | 107.96 | 2 | 0 | Normal | 2.5892 | 0.0833
2026-09-25 17:30 | 2026-09-25 | COOLING | 31.73 | 25 | 25.06 | 28.19 | 3.13 | 123.7 | 58.2 | 77.8 | 4.65 | 24.1 | 34.77 | 115.72 | 146.08 | 30.82 | 3.79 | 29.62 | 42.5 | 83 | 7532.6 | 108.04 | 2 | 0 | Normal | 2.5683 | 0.0833
2026-09-25 17:35 | 2026-09-25 | COOLING | 30.3 | 25 | 24.76 | 28.18 | 3.42 | 115.7 | 58.4 | 76.2 | 4.58 | 23.71 | 35.6 | 107.5 | 135.56 | 28.47 | 3.81 | 28.12 | 27 | 87 | 7535 | 108.12 | 2 | 0 | Normal | 2.3725 | 0.0833
2026-09-25 17:40 | 2026-09-25 | COOLING | 31.4 | 25 | 24.98 | 28.46 | 3.48 | 113.4 | 62 | 79.8 | 4.22 | 24.08 | 35.55 | 113.28 | 143.34 | 30.51 | 3.75 | 28.35 | 45.2 | 89 | 7537.6 | 108.21 | 2 | 0 | Normal | 2.5425 | 0.0833
2026-09-25 17:45 | 2026-09-25 | COOLING | 31.34 | 25 | 25.04 | 28.15 | 3.11 | 121.9 | 54.6 | 75.2 | 4.41 | 24.19 | 34.12 | 117.9 | 147.28 | 29.83 | 3.99 | 29.15 | 43.5 | 87 | 7540 | 108.29 | 2 | 0 | Normal | 2.4858 | 0.0833
2026-09-25 17:50 | 2026-09-25 | COOLING | 30.78 | 25 | 25.15 | 28.56 | 3.41 | 114.5 | 55.6 | 75.2 | 4.74 | 24.23 | 35.16 | 113.15 | 141.93 | 29.22 | 3.91 | 28.72 | 51.3 | 90 | 7542.5 | 108.37 | 2 | 0 | Normal | 2.435 | 0.0833
2026-09-25 17:55 | 2026-09-25 | COOLING | 30.2 | 25 | 25.06 | 28.26 | 3.2 | 116.7 | 55.8 | 74.6 | 4.91 | 23.33 | 33.6 | 110.13 | 138.21 | 28.5 | 3.9 | 28.15 | 45.5 | 82 | 7544.9 | 108.46 | 2 | 0 | Normal | 2.375 | 0.0833
2026-09-25 18:00 | 2026-09-25 | COOLING | 30.17 | 25 | 24.96 | 28.2 | 3.24 | 118.3 | 59.8 | 77 | 4.52 | 24.29 | 34.5 | 111.54 | 140.56 | 29.46 | 3.82 | 29.36 | 44.5 | 89 | 7547.3 | 108.54 | 2 | 0 | Normal | 2.455 | 0.0833
2026-09-25 18:05 | 2026-09-25 | COOLING | 30.16 | 25 | 25.21 | 28.3 | 3.09 | 124.1 | 57.2 | 75.4 | 4.52 | 24.37 | 34.59 | 109.32 | 137.04 | 28.14 | 3.92 | 28.69 | 36.8 | 87 | 7549.7 | 108.62 | 2 | 0 | Normal | 2.345 | 0.0833
2026-09-25 18:10 | 2026-09-25 | COOLING | 29.88 | 25 | 24.91 | 27.99 | 3.08 | 125.4 | 61.6 | 77.8 | 4.7 | 23.4 | 34.79 | 116.96 | 146.4 | 29.89 | 3.95 | 28.7 | 42.1 | 89 | 7552.1 | 108.71 | 2 | 0 | Normal | 2.4908 | 0.0833
2026-09-25 18:15 | 2026-09-25 | COOLING | 29.98 | 25 | 24.98 | 28.32 | 3.34 | 111.9 | 53.8 | 73.2 | 4.63 | 23.41 | 33.62 | 108.73 | 135.57 | 27.24 | 4.03 | 28.05 | 39.2 | 88 | 7554.4 | 108.79 | 2 | 0 | Normal | 2.27 | 0.0833
2026-09-25 18:20 | 2026-09-25 | COOLING | 29.83 | 25 | 25.28 | 28.61 | 3.33 | 116.7 | 58.2 | 75.6 | 4.77 | 24.01 | 34.98 | 114.96 | 144.33 | 29.81 | 3.89 | 29.36 | 48.3 | 85 | 7556.9 | 108.87 | 2 | 0 | Normal | 2.4842 | 0.0833
2026-09-25 18:25 | 2026-09-25 | COOLING | 28.98 | 25 | 25.17 | 28.23 | 3.06 | 118.3 | 56 | 73.4 | 4.59 | 22.78 | 32.56 | 106.83 | 133.32 | 26.89 | 4.01 | 29.78 | 37.3 | 89 | 7559.1 | 108.96 | 2 | 0 | Normal | 2.2408 | 0.0833
2026-09-25 18:30 | 2026-09-25 | COOLING | 29.77 | 25 | 24.52 | 27.48 | 2.96 | 122.1 | 55.8 | 74.2 | 4.98 | 23.68 | 32.51 | 105.12 | 131.68 | 26.96 | 3.94 | 28.02 | 33.9 | 89 | 7561.4 | 109.04 | 2 | 0 | Normal | 2.2467 | 0.0833
2026-09-25 18:35 | 2026-09-25 | COOLING | 29.54 | 25 | 25.35 | 28.58 | 3.23 | 117.1 | 58 | 75.2 | 4.45 | 23.26 | 34.1 | 110.67 | 138.3 | 28.04 | 3.99 | 29.02 | 31.6 | 84 | 7563.7 | 109.12 | 2 | 0 | Normal | 2.3367 | 0.0833
2026-09-25 18:40 | 2026-09-25 | COOLING | 29.26 | 25 | 25.48 | 28.81 | 3.33 | 116 | 57 | 74.2 | 4.63 | 23.71 | 34.76 | 99.32 | 124.32 | 25.38 | 3.95 | 28.82 | 38.1 | 85 | 7565.8 | 109.21 | 2 | 0 | Normal | 2.115 | 0.0833
2026-09-25 18:45 | 2026-09-25 | COOLING | 29.39 | 25 | 25.51 | 28.65 | 3.14 | 118.6 | 56.6 | 74.2 | 4.68 | 23.64 | 33.45 | 108.66 | 136.14 | 27.89 | 3.93 | 29.36 | 34.2 | 85 | 7568.2 | 109.29 | 2 | 0 | Normal | 2.3242 | 0.0833
2026-09-25 18:50 | 2026-09-25 | COOLING | 29.76 | 25 | 24.83 | 28.14 | 3.31 | 116.9 | 61 | 77.2 | 4.57 | 23.7 | 34.84 | 109.9 | 137.94 | 28.46 | 3.9 | 28.41 | 42.6 | 88 | 7570.5 | 109.37 | 2 | 0 | Normal | 2.3717 | 0.0833
2026-09-25 18:55 | 2026-09-25 | COOLING | 28.9 | 25 | 25.77 | 29.06 | 3.29 | 117.1 | 56 | 73.2 | 4.51 | 22.83 | 34.65 | 104.98 | 131.6 | 27.01 | 3.93 | 28.92 | 39.2 | 90 | 7572.8 | 109.46 | 2 | 0 | Normal | 2.2508 | 0.0833
2026-09-25 19:00 | 2026-09-25 | COOLING | 29.08 | 25 | 25.57 | 29.06 | 3.49 | 110.9 | 61.2 | 76.6 | 4.32 | 24.1 | 34.89 | 103.56 | 130.68 | 27.53 | 3.8 | 29.18 | 40.4 | 88 | 7575.1 | 109.54 | 2 | 0 | Normal | 2.2942 | 0.0833
2026-09-25 19:05 | 2026-09-25 | COOLING | 28.72 | 25 | 25.53 | 28.96 | 3.43 | 112.9 | 60.8 | 75.8 | 4.56 | 23.47 | 34.88 | 103.12 | 128.91 | 26.17 | 3.98 | 29.43 | 44.1 | 85 | 7577.3 | 109.62 | 2 | 0 | Normal | 2.1808 | 0.0833
2026-09-25 19:10 | 2026-09-25 | COOLING | 29.04 | 25 | 24.78 | 27.98 | 3.2 | 116.7 | 58.4 | 74.8 | 4.37 | 23.1 | 33.62 | 100.5 | 125.38 | 25.26 | 4.02 | 28.51 | 35.4 | 89 | 7579.4 | 109.71 | 2 | 0 | Normal | 2.105 | 0.0833
2026-09-25 19:15 | 2026-09-25 | COOLING | 28.76 | 25 | 24.65 | 27.9 | 3.25 | 116.7 | 61.2 | 76.2 | 4.66 | 23.86 | 34.17 | 99.57 | 124.56 | 25.36 | 3.96 | 28.51 | 38.7 | 92 | 7581.5 | 109.79 | 2 | 0 | Normal | 2.1133 | 0.0833
2026-09-25 19:20 | 2026-09-25 | COOLING | 28.49 | 25 | 25.76 | 28.13 | 2.37 | 123.8 | 46.8 | 67.2 | 4.6 | 23.32 | 26.36 | 88.5 | 109.83 | 21.65 | 4.13 | 29.69 | 40.3 | 86 | 7583.3 | 109.87 | 2 | 0 | Normal | 1.8042 | 0.0833
2026-09-25 19:25 | 2026-09-25 | COOLING | 28.7 | 25 | 25.2 | 26.06 | 0.86 | 119.8 | 36.2 | 51.2 | 4.49 | 21.33 | 9.32 | 42.88 | 53.19 | 10.46 | 4.14 | 28.01 | 47.7 | 86 | 7584.2 | 109.96 | 2 | 0 | Normal | 0.8717 | 0.0833
2026-09-25 19:30 | 2026-09-25 | IDLE | 28.27 | 25 | 27.8 | 28.38 | 0.58 | 117.6 | 0 | 0 |  |  | 6.1 | 0 | 0 | 9.55 |  | 31.61 | 52 | 88 | 7585 | 109.96 | 0 | 0 | Normal | 0.7958 | 0
2026-09-25 19:35 | 2026-09-25 | IDLE | 28.8 | 25 | 27.79 | 28.21 | 0.42 | 120.9 | 0 | 0 |  |  | 4.56 | 0 | 0 | 11.88 |  | 31.14 | 55 | 89 | 7585.9 | 109.96 | 0 | 0 | Normal | 0.99 | 0
2026-09-25 19:40 | 2026-09-25 | IDLE | 27.75 | 25 | 27.71 | 28.2 | 0.49 | 118.3 | 0 | 0 |  |  | 5.2 | 0 | 0 | 8.72 |  | 31.18 | 48.2 | 92 | 7586.7 | 109.96 | 0 | 0 | Normal | 0.7267 | 0
2026-09-25 19:45 | 2026-09-25 | IDLE | 28.2 | 25 | 27.68 | 28.17 | 0.49 | 116.4 | 0 | 0 |  |  | 5.16 | 0 | 0 | 8.13 |  | 30.99 | 46.2 | 85 | 7587.3 | 109.96 | 0 | 0 | Normal | 0.6775 | 0
2026-09-25 19:50 | 2026-09-25 | IDLE | 28.02 | 25 | 27.64 | 33.39 | 5.75 | 0 | 0 | 0 |  |  | 4.3 | 0 | 0 | 11.1 |  | 30.06 | 48.4 | 82 | 7588.3 | 109.96 | 0 | 0 | Normal | 0.925 | 0
2026-09-25 19:55 | 2026-09-25 | IDLE | 27.86 | 25 | 27.59 | 28.08 | 0.49 | 119.6 | 0 | 0 |  |  | 5.28 | 0 | 0 | 8.5 |  | 31.11 | 50.9 | 85 | 7589 | 109.96 | 0 | 0 | Normal | 0.7083 | 0
2026-09-25 20:00 | 2026-09-25 | IDLE | 27.47 | 25 | 27.53 | 28.02 | 0.49 | 118.2 | 0 | 0 |  |  | 5.16 | 0 | 0 | 7.54 |  | 31.22 | 42.3 | 89 | 7589.6 | 109.96 | 0 | 0 | Normal | 0.6283 | 0
2026-09-25 20:05 | 2026-09-25 | IDLE | 28.88 | 25 | 27.57 | 28.12 | 0.55 | 115.1 | 0 | 0 |  |  | 5.73 | 0 | 0 | 9.5 |  | 32.15 | 44.8 | 91 | 7590.4 | 109.96 | 0 | 0 | Normal | 0.7917 | 0
2026-09-25 20:10 | 2026-09-25 | IDLE | 27.5 | 25 | 27.51 | 27.98 | 0.47 | 117.2 | 0 | 0 |  |  | 4.94 | 0 | 0 | 10.12 |  | 30.49 | 49 | 91 | 7591.2 | 109.96 | 0 | 0 | Normal | 0.8433 | 0
2026-09-25 20:15 | 2026-09-25 | IDLE | 27.67 | 25 | 27.47 | 32.32 | 4.85 | 0 | 0 | 0 |  |  | 3.63 | 0 | 0 | 9.07 |  | 31.74 | 44.1 | 82 | 7592 | 109.96 | 0 | 0 | Normal | 0.7558 | 0
2026-09-25 20:20 | 2026-09-25 | IDLE | 27.17 | 25 | 27.41 | 27.86 | 0.45 | 120.3 | 0 | 0 |  |  | 4.83 | 0 | 0 | 8.24 |  | 31.36 | 43.9 | 82 | 7592.7 | 109.96 | 0 | 0 | Normal | 0.6867 | 0
2026-09-25 20:25 | 2026-09-25 | IDLE | 26.73 | 25 | 27.33 | 32.79 | 5.46 | 0 | 0 | 0 |  |  | 4.1 | 0 | 0 | 8.48 |  | 29.78 | 48.2 | 88 | 7593.4 | 109.96 | 0 | 0 | Normal | 0.7067 | 0
2026-09-25 20:30 | 2026-09-25 | IDLE | 26.78 | 25 | 27.27 | 27.75 | 0.48 | 115.7 | 0 | 0 |  |  | 4.96 | 0 | 0 | 7.73 |  | 30.94 | 46.9 | 85 | 7594 | 109.96 | 0 | 0 | Normal | 0.6442 | 0
2026-09-25 20:35 | 2026-09-25 | IDLE | 26.64 | 25 | 27.21 | 32.87 | 5.66 | 0 | 0 | 0 |  |  | 4.24 | 0 | 0 | 7.89 |  | 30.37 | 55 | 87 | 7594.7 | 109.96 | 0 | 0 | Normal | 0.6575 | 0
2026-09-25 20:40 | 2026-09-25 | IDLE | 25.77 | 25 | 27.1 | 31.34 | 4.24 | 0 | 0 | 0 |  |  | 3.18 | 0 | 0 | 5.37 |  | 30.54 | 45.5 | 81 | 7595.1 | 109.96 | 0 | 0 | Normal | 0.4475 | 0
2026-09-25 20:45 | 2026-09-25 | IDLE | 25.82 | 25 | 27.02 | 31.59 | 4.57 | 0 | 0 | 0 |  |  | 3.44 | 0 | 0 | 6.94 |  | 30.5 | 48.3 | 89 | 7595.7 | 109.96 | 0 | 0 | Normal | 0.5783 | 0
2026-09-25 20:50 | 2026-09-25 | IDLE | 26.24 | 25 | 26.97 | 27.4 | 0.43 | 117.9 | 0 | 0 |  |  | 4.56 | 0 | 0 | 5.86 |  | 29.82 | 41.7 | 92 | 7596.2 | 109.96 | 0 | 0 | Normal | 0.4883 | 0
2026-09-25 20:55 | 2026-09-25 | IDLE | 25.98 | 25 | 26.91 | 31.53 | 4.62 | 0 | 0 | 0 |  |  | 3.46 | 0 | 0 | 6.84 |  | 29.42 | 36.9 | 90 | 7596.8 | 109.96 | 0 | 0 | Normal | 0.57 | 0
2026-09-25 21:00 | 2026-09-25 | IDLE | 26.53 | 25 | 26.9 | 32.32 | 5.42 | 0 | 0 | 0 |  |  | 4.06 | 0 | 0 | 5.44 |  | 29.32 | 51.6 | 83 | 7597.2 | 109.96 | 0 | 0 | Normal | 0.4533 | 0
2026-09-25 21:05 | 2026-09-25 | IDLE | 25.87 | 25 | 26.85 | 31.24 | 4.39 | 0 | 0 | 0 |  |  | 3.3 | 0 | 0 | 6.85 |  | 29.15 | 43.3 | 85 | 7597.8 | 109.96 | 0 | 0 | Normal | 0.5708 | 0
2026-09-25 21:10 | 2026-09-25 | IDLE | 25.94 | 25 | 26.8 | 31.05 | 4.25 | 0 | 0 | 0 |  |  | 3.2 | 0 | 0 | 8.04 |  | 30.05 | 45.5 | 83 | 7598.5 | 109.96 | 0 | 0 | Normal | 0.67 | 0
2026-09-25 21:15 | 2026-09-25 | IDLE | 25.18 | 25 | 26.73 | 31.54 | 4.81 | 0 | 0 | 0 |  |  | 3.62 | 0 | 0 | 6.59 |  | 28.78 | 46.6 | 86 | 7599 | 109.96 | 0 | 0 | Normal | 0.5492 | 0
2026-09-25 21:20 | 2026-09-25 | IDLE | 24.91 | 25 | 26.64 | 31.25 | 4.61 | 0 | 0 | 0 |  |  | 3.46 | 0 | 0 | 6.01 |  | 30 | 55.6 | 90 | 7599.5 | 109.96 | 0 | 0 | Normal | 0.5008 | 0
2026-09-25 21:25 | 2026-09-25 | IDLE | 25.44 | 25 | 26.6 | 31.45 | 4.85 | 0 | 0 | 0 |  |  | 3.65 | 0 | 0 | 6.01 |  | 30.53 | 53.2 | 87 | 7600 | 109.96 | 0 | 0 | Normal | 0.5008 | 0
2026-09-25 21:30 | 2026-09-25 | IDLE | 24.99 | 25 | 26.54 | 30.41 | 3.87 | 0 | 0 | 0 |  |  | 2.9 | 0 | 0 | 5.74 |  | 30.4 | 43.5 | 85 | 7600.5 | 109.96 | 0 | 0 | Normal | 0.4783 | 0
2026-09-25 21:35 | 2026-09-25 | IDLE | 25.56 | 25 | 26.52 | 26.96 | 0.44 | 115.7 | 0 | 0 |  |  | 4.56 | 0 | 0 | 3.23 |  | 30.16 | 39.7 | 87 | 7600.8 | 109.96 | 0 | 0 | Normal | 0.2692 | 0
2026-09-25 21:40 | 2026-09-25 | IDLE | 24.17 | 25 | 26.43 | 30.65 | 4.22 | 0 | 0 | 0 |  |  | 3.16 | 0 | 0 | 7.19 |  | 30.45 | 44.8 | 90 | 7601.4 | 109.96 | 0 | 0 | Normal | 0.5992 | 0
2026-09-25 21:45 | 2026-09-25 | IDLE | 23.58 | 25 | 26.31 | 30.13 | 3.82 | 0 | 0 | 0 |  |  | 2.86 | 0 | 0 | 6.68 |  | 30.3 | 46.9 | 83 | 7601.9 | 109.96 | 0 | 0 | Normal | 0.5567 | 0
2026-09-25 21:50 | 2026-09-25 | IDLE | 24.7 | 25 | 26.27 | 29.66 | 3.39 | 0 | 0 | 0 |  |  | 2.54 | 0 | 0 | 4.9 |  | 29.62 | 43.9 | 85 | 7602.3 | 109.96 | 0 | 0 | Normal | 0.4083 | 0
2026-09-25 21:55 | 2026-09-25 | IDLE | 24.78 | 25 | 26.25 | 30.7 | 4.45 | 0 | 0 | 0 |  |  | 3.33 | 0 | 0 | 5.98 |  | 28.68 | 44.9 | 85 | 7602.8 | 109.96 | 0 | 0 | Normal | 0.4983 | 0
2026-09-25 22:00 | 2026-09-25 | IDLE | 24.12 | 25 | 26.19 | 30.81 | 4.62 | 0 | 0 | 0 |  |  | 3.46 | 0 | 0 | 7.54 |  | 29.03 | 42.4 | 89 | 7603.5 | 109.96 | 0 | 0 | Normal | 0.6283 | 0
2026-09-25 22:05 | 2026-09-25 | IDLE | 23.49 | 25 | 26.1 | 30.17 | 4.07 | 0 | 0 | 0 |  |  | 3.04 | 0 | 0 | 4.57 |  | 28.84 | 49.9 | 85 | 7603.8 | 109.96 | 0 | 0 | Normal | 0.3808 | 0
2026-09-25 22:10 | 2026-09-25 | IDLE | 23.72 | 25 | 26.04 | 30.34 | 4.3 | 0 | 0 | 0 |  |  | 3.22 | 0 | 0 | 6.09 |  | 28.4 | 46.9 | 94 | 7604.3 | 109.96 | 0 | 0 | Normal | 0.5075 | 0
2026-09-25 22:15 | 2026-09-25 | IDLE | 23.85 | 25 | 25.99 | 30.35 | 4.36 | 0 | 0 | 0 |  |  | 3.27 | 0 | 0 | 6.81 |  | 29.24 | 52.2 | 87 | 7604.9 | 109.96 | 0 | 0 | Normal | 0.5675 | 0
2026-09-25 22:20 | 2026-09-25 | IDLE | 23.09 | 25 | 25.91 | 29.39 | 3.48 | 0 | 0 | 0 |  |  | 2.61 | 0 | 0 | 5.16 |  | 29.12 | 46.6 | 91 | 7605.3 | 109.96 | 0 | 0 | Normal | 0.43 | 0
2026-09-25 22:25 | 2026-09-25 | IDLE | 23.55 | 25 | 25.87 | 29.06 | 3.19 | 0 | 0 | 0 |  |  | 2.39 | 0 | 0 | 6.76 |  | 29.23 | 44.6 | 92 | 7605.9 | 109.96 | 0 | 0 | Normal | 0.5633 | 0
2026-09-25 22:30 | 2026-09-25 | IDLE | 23.56 | 25 | 25.83 | 29.93 | 4.1 | 0 | 0 | 0 |  |  | 3.08 | 0 | 0 | 4.98 |  | 29.74 | 49.1 | 87 | 7606.3 | 109.96 | 0 | 0 | Normal | 0.415 | 0
2026-09-25 22:35 | 2026-09-25 | IDLE | 23.76 | 25 | 25.81 | 29.58 | 3.77 | 0 | 0 | 0 |  |  | 2.82 | 0 | 0 | 7.51 |  | 28.63 | 42.9 | 83 | 7607 | 109.96 | 0 | 0 | Normal | 0.6258 | 0
2026-09-25 22:40 | 2026-09-25 | IDLE | 22.83 | 25 | 25.74 | 28.47 | 2.73 | 0 | 0 | 0 |  |  | 2.06 | 0 | 0 | 5.6 |  | 28.86 | 40.9 | 82 | 7607.4 | 109.96 | 0 | 0 | Normal | 0.4667 | 0
2026-09-25 22:45 | 2026-09-25 | IDLE | 22.66 | 25 | 25.67 | 28.86 | 3.19 | 0 | 0 | 0 |  |  | 2.39 | 0 | 0 | 5.04 |  | 27.44 | 40.2 | 82 | 7607.8 | 109.96 | 0 | 0 | Normal | 0.42 | 0
2026-09-25 22:50 | 2026-09-25 | IDLE | 22.72 | 25 | 25.61 | 29.84 | 4.23 | 0 | 0 | 0 |  |  | 3.16 | 0 | 0 | 6.46 |  | 28.82 | 49.6 | 87 | 7608.4 | 109.96 | 0 | 0 | Normal | 0.5383 | 0
2026-09-25 22:55 | 2026-09-25 | IDLE | 23.02 | 25 | 25.58 | 29.89 | 4.31 | 0 | 0 | 0 |  |  | 3.24 | 0 | 0 | 3.9 |  | 28.39 | 45.8 | 86 | 7608.7 | 109.96 | 0 | 0 | Normal | 0.325 | 0
2026-09-25 23:00 | 2026-09-25 | IDLE | 22.62 | 25 | 25.53 | 29.92 | 4.39 | 0 | 0 | 0 |  |  | 3.3 | 0 | 0 | 5.85 |  | 28.73 | 36 | 83 | 7609.2 | 109.96 | 0 | 0 | Normal | 0.4875 | 0
2026-09-25 23:05 | 2026-09-25 | IDLE | 22.02 | 25 | 25.45 | 30.87 | 5.42 | 0 | 0 | 0 |  |  | 4.06 | 0 | 0 | 5.85 |  | 26.85 | 44.2 | 79 | 7609.7 | 109.96 | 0 | 0 | Normal | 0.4875 | 0
2026-09-25 23:10 | 2026-09-25 | IDLE | 22.24 | 25 | 25.4 | 29.62 | 4.22 | 0 | 0 | 0 |  |  | 3.16 | 0 | 0 | 8.51 |  | 28.73 | 40.5 | 85 | 7610.4 | 109.96 | 0 | 0 | Normal | 0.7092 | 0
2026-09-25 23:15 | 2026-09-25 | IDLE | 22.09 | 25 | 25.34 | 29.69 | 4.35 | 0 | 0 | 0 |  |  | 3.26 | 0 | 0 | 6.82 |  | 28.65 | 52.3 | 88 | 7611 | 109.96 | 0 | 0 | Normal | 0.5683 | 0
2026-09-25 23:20 | 2026-09-25 | IDLE | 22.65 | 25 | 25.33 | 28.42 | 3.09 | 0 | 0 | 0 |  |  | 2.31 | 0 | 0 | 7.45 |  | 28.18 | 44.9 | 90 | 7611.6 | 109.96 | 0 | 0 | Normal | 0.6208 | 0
2026-09-25 23:25 | 2026-09-25 | IDLE | 21.38 | 25 | 25.24 | 29.31 | 4.07 | 0 | 0 | 0 |  |  | 3.04 | 0 | 0 | 5.16 |  | 28.82 | 44.1 | 83 | 7612 | 109.96 | 0 | 0 | Normal | 0.43 | 0
2026-09-25 23:30 | 2026-09-25 | IDLE | 21.23 | 25 | 25.16 | 29.44 | 4.28 | 0 | 0 | 0 |  |  | 3.21 | 0 | 0 | 4.69 |  | 28.02 | 46.2 | 82 | 7612.4 | 109.96 | 0 | 0 | Normal | 0.3908 | 0
2026-09-25 23:35 | 2026-09-25 | IDLE | 21.41 | 25 | 25.1 | 28.74 | 3.64 | 0 | 0 | 0 |  |  | 2.73 | 0 | 0 | 4.23 |  | 28.17 | 47.2 | 85 | 7612.7 | 109.96 | 0 | 0 | Normal | 0.3525 | 0
2026-09-25 23:40 | 2026-09-25 | IDLE | 21.27 | 25 | 25.04 | 28.46 | 3.42 | 0 | 0 | 0 |  |  | 2.56 | 0 | 0 | 6.91 |  | 28.43 | 44.2 | 87 | 7613.3 | 109.96 | 0 | 0 | Normal | 0.5758 | 0
2026-09-25 23:45 | 2026-09-25 | IDLE | 21.88 | 25 | 25.03 | 28.79 | 3.76 | 0 | 0 | 0 |  |  | 2.82 | 0 | 0 | 4.89 |  | 27.46 | 47.8 | 84 | 7613.7 | 109.96 | 0 | 0 | Normal | 0.4075 | 0
2026-09-25 23:50 | 2026-09-25 | FREE_COOLING | 20.88 | 25 | 22.43 | 22.7 | 0.27 | 117.3 | 0 | 29.9 |  |  | 2.84 | 2.55 | 2.55 | 4.48 |  | 25.47 | 43.7 | 90 | 7614.1 | 109.96 | 1 | 0 | Normal | 0.3733 | 0
2026-09-25 23:55 | 2026-09-25 | IDLE | 21.49 | 25 | 24.93 | 28.74 | 3.81 | 0 | 0 | 0 |  |  | 2.85 | 0 | 0 | 7.35 |  | 28.25 | 45.3 | 86 | 7614.7 | 109.96 | 0 | 0 | Normal | 0.6125 | 0
2026-09-26 | 2026-09-26 | IDLE | 22.09 | 25 | 25.11 | 28.66 | 3.55 | 0 | 0 | 0 |  |  | 2.67 | 0 | 0 | 5.97 |  | 28.63 | 48.8 | 66 | 7615.2 | 109.96 | 0 | 0 | Normal | 0.4975 | 0
2026-09-26 00:05 | 2026-09-26 | IDLE | 21.05 | 25 | 25.04 | 29.31 | 4.27 | 0 | 0 | 0 |  |  | 3.21 | 0 | 0 | 7.03 |  | 28.42 | 39 | 67 | 7615.8 | 109.96 | 0 | 0 | Normal | 0.5858 | 0
2026-09-26 00:10 | 2026-09-26 | IDLE | 21.83 | 25 | 25.02 | 29.12 | 4.1 | 0 | 0 | 0 |  |  | 3.08 | 0 | 0 | 5.36 |  | 28.58 | 43.9 | 70 | 7616.2 | 109.96 | 0 | 0 | Normal | 0.4467 | 0
2026-09-26 00:15 | 2026-09-26 | IDLE | 21.95 | 25 | 25.02 | 29.06 | 4.04 | 0 | 0 | 0 |  |  | 3.03 | 0 | 0 | 5.16 |  | 27.95 | 39.4 | 71 | 7616.7 | 109.96 | 0 | 0 | Normal | 0.43 | 0
2026-09-26 00:20 | 2026-09-26 | FREE_COOLING | 20.87 | 25 | 22.89 | 23.23 | 0.34 | 116.5 | 0 | 40.7 |  |  | 3.66 | 3.28 | 3.28 | 4.75 |  | 26.1 | 45.6 | 63 | 7617.1 | 109.96 | 1 | 0 | Normal | 0.3958 | 0
2026-09-26 00:25 | 2026-09-26 | IDLE | 21.32 | 25 | 24.91 | 28.79 | 3.88 | 0 | 0 | 0 |  |  | 2.91 | 0 | 0 | 7.35 |  | 26.62 | 44.7 | 69 | 7617.7 | 109.96 | 0 | 0 | Normal | 0.6125 | 0
2026-09-26 00:30 | 2026-09-26 | COOLING | 21.02 | 25 | 25.51 | 28.82 | 3.31 | 111.2 | 57.2 | 69.8 | 4.52 | 21.82 | 33.08 | 98.1 | 119.96 | 22.18 | 4.47 | 28.69 | 42.1 | 59 | 7619.5 | 110.04 | 2 | 0 | Normal | 1.8483 | 0.0833
2026-09-26 00:35 | 2026-09-26 | COOLING | 21.49 | 25 | 25.55 | 28.78 | 3.23 | 117.1 | 58.4 | 70.6 | 4.22 | 21.88 | 34.08 | 106.16 | 130.36 | 24.57 | 4.36 | 29.11 | 32.8 | 69 | 7621.6 | 110.12 | 2 | 0 | Normal | 2.0475 | 0.0833
2026-09-26 00:40 | 2026-09-26 | COOLING | 21.24 | 25 | 25.75 | 29.02 | 3.27 | 117.7 | 62.6 | 73 | 4.35 | 22.52 | 34.65 | 99.5 | 122.13 | 22.97 | 4.38 | 28.44 | 36.9 | 66 | 7623.5 | 110.21 | 2 | 0 | Normal | 1.9142 | 0.0833
2026-09-26 00:45 | 2026-09-26 | COOLING | 21.24 | 25 | 25.23 | 28.52 | 3.29 | 112.2 | 58.2 | 70.4 | 4.58 | 21.96 | 33.26 | 93.28 | 114.22 | 21.25 | 4.44 | 26.79 | 39.1 | 63 | 7625.3 | 110.29 | 2 | 0 | Normal | 1.7708 | 0.0833
2026-09-26 00:50 | 2026-09-26 | COOLING | 20.94 | 25 | 24.6 | 27.8 | 3.2 | 119 | 60 | 71.4 | 4.86 | 22.18 | 34.21 | 100.98 | 123.93 | 23.29 | 4.38 | 27.96 | 38.9 | 62 | 7627.2 | 110.37 | 2 | 0 | Normal | 1.9408 | 0.0833
2026-09-26 00:55 | 2026-09-26 | COOLING | 20.91 | 25 | 25.49 | 28.94 | 3.45 | 111.7 | 57.6 | 70 | 4.32 | 21.39 | 34.66 | 107.52 | 131.66 | 24.5 | 4.44 | 28.25 | 38.8 | 64 | 7629.2 | 110.46 | 2 | 0 | Normal | 2.0417 | 0.0833
2026-09-26 01:00 | 2026-09-26 | COOLING | 20.64 | 25 | 25.09 | 28.17 | 3.08 | 118 | 54.6 | 68.2 | 4.65 | 21.44 | 32.67 | 109.18 | 133.55 | 24.73 | 4.46 | 28.63 | 42.6 | 68 | 7631.3 | 110.54 | 2 | 0 | Normal | 2.0608 | 0.0833
2026-09-26 01:05 | 2026-09-26 | COOLING | 20.35 | 25 | 25.17 | 28.51 | 3.34 | 114 | 58.4 | 70.4 | 4.42 | 21.68 | 34.23 | 108.21 | 132.85 | 25.01 | 4.37 | 29.02 | 42.7 | 62 | 7633.4 | 110.62 | 2 | 0 | Normal | 2.0842 | 0.0833
2026-09-26 01:10 | 2026-09-26 | COOLING | 20.57 | 25 | 24.71 | 27.98 | 3.27 | 115.1 | 57 | 69.8 | 4.71 | 20.26 | 33.8 | 106.5 | 130.45 | 24.31 | 4.43 | 28.26 | 34.6 | 64 | 7635.4 | 110.71 | 2 | 0 | Normal | 2.0258 | 0.0833
2026-09-26 01:15 | 2026-09-26 | COOLING | 20.68 | 25 | 25.56 | 28.95 | 3.39 | 114.2 | 62 | 72.8 | 4.82 | 21.65 | 34.89 | 90.74 | 111.42 | 21 | 4.37 | 28.21 | 42.8 | 71 | 7637.2 | 110.79 | 2 | 0 | Normal | 1.75 | 0.0833
2026-09-26 01:20 | 2026-09-26 | COOLING | 19.65 | 25 | 25.5 | 28.63 | 3.13 | 119.7 | 57 | 69.8 | 4.31 | 21.32 | 33.67 | 108.18 | 132.48 | 24.66 | 4.43 | 27.76 | 36.1 | 68 | 7639.2 | 110.87 | 2 | 0 | Normal | 2.055 | 0.0833
2026-09-26 01:25 | 2026-09-26 | COOLING | 20.96 | 25 | 25.71 | 28.77 | 3.06 | 122.1 | 58.6 | 70.6 | 4.38 | 22.18 | 33.58 | 91.88 | 113.12 | 21.56 | 4.31 | 28.17 | 34.6 | 66 | 7641 | 110.96 | 2 | 0 | Normal | 1.7967 | 0.0833
2026-09-26 01:30 | 2026-09-26 | COOLING | 20.31 | 25 | 24.97 | 28.21 | 3.24 | 114.8 | 54.2 | 68 | 5.02 | 21.23 | 33.42 | 100.28 | 122.86 | 22.93 | 4.42 | 27.98 | 31.5 | 66 | 7642.9 | 111.04 | 2 | 0 | Normal | 1.9108 | 0.0833
2026-09-26 01:35 | 2026-09-26 | COOLING | 20.04 | 25 | 25.4 | 28.49 | 3.09 | 118.3 | 53.8 | 67.8 | 4.81 | 21.89 | 32.88 | 115.02 | 140.35 | 25.72 | 4.52 | 28.58 | 38.8 | 63 | 7645.1 | 111.12 | 2 | 0 | Normal | 2.1433 | 0.0833
2026-09-26 01:40 | 2026-09-26 | COOLING | 20.15 | 25 | 25.49 | 28.74 | 3.25 | 117.6 | 58.8 | 70.8 | 4.57 | 20.99 | 34.48 | 111.94 | 136.96 | 25.4 | 4.45 | 29.3 | 35.6 | 69 | 7647.2 | 111.21 | 2 | 0 | Normal | 2.1167 | 0.0833
2026-09-26 01:45 | 2026-09-26 | COOLING | 19.97 | 25 | 24.82 | 27.88 | 3.06 | 121 | 57.6 | 70 | 4.65 | 21.26 | 33.32 | 97.8 | 119.72 | 22.24 | 4.44 | 28.06 | 40.4 | 60 | 7649 | 111.29 | 2 | 0 | Normal | 1.8533 | 0.0833
2026-09-26 01:50 | 2026-09-26 | COOLING | 20.49 | 25 | 25.56 | 28.98 | 3.42 | 114.8 | 58.8 | 70.8 | 4.66 | 20.83 | 35.36 | 105.28 | 128.84 | 23.9 | 4.45 | 28.17 | 35.5 | 65 | 7651 | 111.37 | 2 | 0 | Normal | 1.9917 | 0.0833
2026-09-26 01:55 | 2026-09-26 | COOLING | 19.45 | 25 | 25.27 | 28.54 | 3.27 | 116.3 | 57.2 | 69.8 | 4.64 | 21.16 | 34.23 | 112.18 | 136.74 | 24.92 | 4.55 | 28.81 | 35 | 64 | 7653.1 | 111.46 | 2 | 0 | Normal | 2.0767 | 0.0833
2026-09-26 02:00 | 2026-09-26 | COOLING | 20.5 | 25 | 24.27 | 27.53 | 3.26 | 116.9 | 57.6 | 70 | 4.49 | 20.76 | 34.28 | 105.26 | 128.74 | 23.84 | 4.46 | 27.23 | 30.9 | 60 | 7655.1 | 111.54 | 2 | 0 | Normal | 1.9867 | 0.0833
2026-09-26 02:05 | 2026-09-26 | COOLING | 19.75 | 25 | 25.35 | 28.47 | 3.12 | 116.1 | 60 | 71.4 | 4.29 | 20.8 | 32.52 | 99.22 | 121.52 | 22.62 | 4.43 | 28.15 | 41.7 | 65 | 7657 | 111.62 | 2 | 0 | Normal | 1.885 | 0.0833
2026-09-26 02:10 | 2026-09-26 | COOLING | 20.28 | 25 | 25.13 | 28.22 | 3.09 | 114.1 | 56.6 | 69.4 | 4.79 | 21.14 | 31.76 | 91.34 | 111.93 | 20.9 | 4.41 | 27.91 | 30.5 | 69 | 7658.7 | 111.71 | 2 | 0 | Normal | 1.7417 | 0.0833
2026-09-26 02:15 | 2026-09-26 | COOLING | 19.94 | 25 | 25.57 | 28.66 | 3.09 | 119.6 | 55.2 | 68.6 | 4.85 | 20.47 | 33.33 | 107.4 | 131.38 | 24.34 | 4.46 | 28.62 | 38.6 | 67 | 7660.8 | 111.79 | 2 | 0 | Normal | 2.0283 | 0.0833
2026-09-26 02:20 | 2026-09-26 | COOLING | 19.6 | 25 | 24.87 | 28.14 | 3.27 | 113.1 | 54.8 | 68.4 | 4.77 | 21.57 | 33.33 | 106.7 | 130.65 | 24.31 | 4.43 | 28.23 | 37.5 | 67 | 7662.8 | 111.87 | 2 | 0 | Normal | 2.0258 | 0.0833
2026-09-26 02:25 | 2026-09-26 | COOLING | 20.2 | 25 | 25.02 | 28.14 | 3.12 | 121.6 | 58.2 | 70.4 | 4.88 | 21.59 | 34.12 | 100.77 | 123.06 | 22.62 | 4.5 | 27.75 | 36.5 | 64 | 7664.7 | 111.96 | 2 | 0 | Normal | 1.885 | 0.0833
2026-09-26 02:30 | 2026-09-26 | COOLING | 19.94 | 25 | 25.69 | 28.87 | 3.18 | 116 | 56.6 | 69.4 | 4.66 | 21.16 | 33.29 | 92.48 | 112.89 | 20.72 | 4.51 | 29.31 | 36 | 70 | 7666.4 | 112.04 | 2 | 0 | Normal | 1.7267 | 0.0833
2026-09-26 02:35 | 2026-09-26 | COOLING | 20.53 | 25 | 24.74 | 27.71 | 2.97 | 120.2 | 52.8 | 67.2 | 4.66 | 20.8 | 32.13 | 108.98 | 133.7 | 25.09 | 4.39 | 27.97 | 37.9 | 66 | 7668.5 | 112.12 | 2 | 0 | Normal | 2.0908 | 0.0833
2026-09-26 02:40 | 2026-09-26 | COOLING | 19.98 | 25 | 25.07 | 28.12 | 3.05 | 118.1 | 53.4 | 67.6 | 4.65 | 21.19 | 32.38 | 97.9 | 119.66 | 22.08 | 4.48 | 27.19 | 32.2 | 66 | 7670.3 | 112.21 | 2 | 0 | Normal | 1.84 | 0.0833
2026-09-26 02:45 | 2026-09-26 | COOLING | 19.72 | 25 | 25.88 | 28.99 | 3.11 | 118.3 | 59.4 | 71.2 | 4.82 | 21.36 | 33.09 | 104.93 | 128.38 | 23.81 | 4.45 | 28.66 | 40.3 | 67 | 7672.3 | 112.29 | 2 | 0 | Normal | 1.9842 | 0.0833
2026-09-26 02:50 | 2026-09-26 | FREE_COOLING | 20.58 | 25 | 22.83 | 23.15 | 0.32 | 117 | 0 | 43.5 |  |  | 3.39 | 3.04 | 3.04 | 4.96 |  | 26.07 | 46.9 | 72 | 7672.7 | 112.29 | 1 | 0 | Normal | 0.4133 | 0
2026-09-26 02:55 | 2026-09-26 | FREE_COOLING | 19.78 | 25 | 21.24 | 21.57 | 0.33 | 120.9 | 0 | 28.4 |  |  | 3.63 | 3.27 | 3.27 | 5.1 |  | 24.12 | 38.7 | 64 | 7673.1 | 112.29 | 1 | 0 | Normal | 0.425 | 0
2026-09-26 03:00 | 2026-09-26 | FREE_COOLING | 19.7 | 25 | 21.16 | 21.45 | 0.29 | 112.3 | 0 | 44.4 |  |  | 2.88 | 2.6 | 2.6 | 7.17 |  | 24.31 | 50.3 | 63 | 7673.7 | 112.29 | 1 | 0 | Normal | 0.5975 | 0
2026-09-26 03:05 | 2026-09-26 | FREE_COOLING | 19.62 | 25 | 21.24 | 21.51 | 0.27 | 121.4 | 0 | 33.8 |  |  | 2.94 | 2.64 | 2.64 | 5.62 |  | 23.24 | 52.9 | 65 | 7674.2 | 112.29 | 1 | 0 | Normal | 0.4683 | 0
2026-09-26 03:10 | 2026-09-26 | FREE_COOLING | 19.73 | 25 | 21.83 | 22.14 | 0.31 | 115.9 | 0 | 35.9 |  |  | 3.26 | 2.92 | 2.92 | 6.94 |  | 24.3 | 50.4 | 65 | 7674.8 | 112.29 | 1 | 0 | Normal | 0.5783 | 0
2026-09-26 03:15 | 2026-09-26 | FREE_COOLING | 20.36 | 25 | 22.49 | 22.75 | 0.26 | 119.3 | 0 | 43.3 |  |  | 2.8 | 2.52 | 2.52 | 6.97 |  | 25.6 | 39.8 | 62 | 7675.4 | 112.29 | 1 | 0 | Normal | 0.5808 | 0
2026-09-26 03:20 | 2026-09-26 | FREE_COOLING | 20.01 | 25 | 22.59 | 22.86 | 0.27 | 119.3 | 0 | 41.6 |  |  | 2.9 | 2.61 | 2.61 | 5.39 |  | 25.39 | 46.2 | 69 | 7675.8 | 112.29 | 1 | 0 | Normal | 0.4492 | 0
2026-09-26 03:25 | 2026-09-26 | FREE_COOLING | 19.98 | 25 | 22 | 22.33 | 0.33 | 117.3 | 0 | 45.1 |  |  | 3.53 | 3.16 | 3.16 | 6.36 |  | 25.06 | 44.7 | 65 | 7676.3 | 112.29 | 1 | 0 | Normal | 0.53 | 0
2026-09-26 03:30 | 2026-09-26 | FREE_COOLING | 19.33 | 25 | 21.22 | 21.53 | 0.31 | 119.8 | 0 | 47.7 |  |  | 3.38 | 3.03 | 3.03 | 6.96 |  | 23.34 | 46.9 | 69 | 7676.9 | 112.29 | 1 | 0 | Normal | 0.58 | 0
2026-09-26 03:35 | 2026-09-26 | FREE_COOLING | 19.69 | 25 | 21.47 | 21.83 | 0.36 | 116.4 | 0 | 48.8 |  |  | 3.72 | 3.34 | 3.34 | 7.52 |  | 24.2 | 47.8 | 65 | 7677.6 | 112.29 | 1 | 0 | Normal | 0.6267 | 0
2026-09-26 03:40 | 2026-09-26 | FREE_COOLING | 19.98 | 25 | 20.99 | 21.33 | 0.34 | 115.9 | 0 | 45.3 |  |  | 3.63 | 3.27 | 3.27 | 5.69 |  | 23.35 | 39.5 | 64 | 7678 | 112.29 | 1 | 0 | Normal | 0.4742 | 0
2026-09-26 03:45 | 2026-09-26 | FREE_COOLING | 20.05 | 25 | 21.63 | 21.87 | 0.24 | 118.3 | 0 | 32.7 |  |  | 2.61 | 2.34 | 2.34 | 6.03 |  | 24.3 | 42.9 | 67 | 7678.5 | 112.29 | 1 | 0 | Normal | 0.5025 | 0
2026-09-26 03:50 | 2026-09-26 | FREE_COOLING | 20.4 | 25 | 21.69 | 21.94 | 0.25 | 117.1 | 0 | 43.8 |  |  | 2.67 | 2.4 | 2.4 | 4.87 |  | 25.35 | 49.3 | 63 | 7678.9 | 112.29 | 1 | 0 | Normal | 0.4058 | 0
2026-09-26 03:55 | 2026-09-26 | FREE_COOLING | 19.84 | 25 | 21.82 | 22.09 | 0.27 | 120.5 | 0 | 34 |  |  | 2.9 | 2.6 | 2.6 | 6.97 |  | 25.25 | 44.1 | 62 | 7679.5 | 112.29 | 1 | 0 | Normal | 0.5808 | 0
2026-09-26 04:00 | 2026-09-26 | FREE_COOLING | 19.98 | 25 | 22.19 | 22.4 | 0.21 | 116 | 0 | 36.9 |  |  | 2.16 | 1.95 | 1.95 | 6.14 |  | 25.29 | 44.5 | 64 | 7680 | 112.29 | 1 | 0 | Normal | 0.5117 | 0
2026-09-26 04:05 | 2026-09-26 | FREE_COOLING | 19.79 | 25 | 21.35 | 21.66 | 0.31 | 120.2 | 0 | 38 |  |  | 3.34 | 3 | 3 | 4.4 |  | 24.3 | 48.4 | 70 | 7680.4 | 112.29 | 1 | 0 | Normal | 0.3667 | 0
2026-09-26 04:10 | 2026-09-26 | FREE_COOLING | 20.24 | 25 | 22.04 | 22.23 | 0.19 | 119.6 | 0 | 41.6 |  |  | 2.13 | 1.92 | 1.92 | 5.6 |  | 25.13 | 38.1 | 66 | 7680.9 | 112.29 | 1 | 0 | Normal | 0.4667 | 0
2026-09-26 04:15 | 2026-09-26 | FREE_COOLING | 20.23 | 25 | 21.32 | 21.62 | 0.3 | 110.3 | 0 | 36.5 |  |  | 3.03 | 2.73 | 2.73 | 5.88 |  | 25.05 | 47.2 | 66 | 7681.4 | 112.29 | 1 | 0 | Normal | 0.49 | 0
2026-09-26 04:20 | 2026-09-26 | FREE_COOLING | 20.02 | 25 | 22.24 | 22.45 | 0.21 | 117.7 | 0 | 38.2 |  |  | 2.2 | 2 | 2 | 5.31 |  | 24.92 | 40.9 | 63 | 7681.8 | 112.29 | 1 | 0 | Normal | 0.4425 | 0
2026-09-26 04:25 | 2026-09-26 | FREE_COOLING | 20.52 | 25 | 22.73 | 23.09 | 0.36 | 121.9 | 0 | 42.7 |  |  | 3.85 | 3.46 | 3.46 | 5.15 |  | 25.47 | 36.8 | 66 | 7682.2 | 112.29 | 1 | 0 | Normal | 0.4292 | 0
2026-09-26 04:30 | 2026-09-26 | FREE_COOLING | 19.9 | 25 | 21.14 | 21.47 | 0.33 | 114.5 | 0 | 38.3 |  |  | 3.39 | 3.04 | 3.04 | 4.03 |  | 23.3 | 34.8 | 67 | 7682.6 | 112.29 | 1 | 0 | Normal | 0.3358 | 0
2026-09-26 04:35 | 2026-09-26 | FREE_COOLING | 20.41 | 25 | 21.76 | 22.13 | 0.37 | 120.2 | 0 | 43.4 |  |  | 3.96 | 3.57 | 3.57 | 6.15 |  | 25.09 | 51.2 | 73 | 7683.1 | 112.29 | 1 | 0 | Normal | 0.5125 | 0
2026-09-26 04:40 | 2026-09-26 | IDLE | 21 | 25 | 24.3 | 28.02 | 3.72 | 0 | 0 | 0 |  |  | 2.79 | 0 | 0 | 5.51 |  | 27.16 | 50 | 64 | 7683.5 | 112.29 | 0 | 0 | Normal | 0.4592 | 0
2026-09-26 04:45 | 2026-09-26 | FREE_COOLING | 20.5 | 25 | 21.87 | 22.14 | 0.27 | 117.2 | 0 | 46.5 |  |  | 2.85 | 2.56 | 2.56 | 7.14 |  | 24.39 | 38.7 | 64 | 7684.1 | 112.29 | 1 | 0 | Normal | 0.595 | 0
2026-09-26 04:50 | 2026-09-26 | FREE_COOLING | 20.15 | 25 | 21.78 | 21.98 | 0.2 | 120.7 | 0 | 44.7 |  |  | 2.25 | 2.03 | 2.03 | 5.91 |  | 24.61 | 44.9 | 65 | 7684.6 | 112.29 | 1 | 0 | Normal | 0.4925 | 0
2026-09-26 04:55 | 2026-09-26 | IDLE | 21.23 | 25 | 24.36 | 27.67 | 3.31 | 0 | 0 | 0 |  |  | 2.47 | 0 | 0 | 7.05 |  | 28.5 | 43.2 | 73 | 7685.2 | 112.29 | 0 | 0 | Normal | 0.5875 | 0
2026-09-26 05:00 | 2026-09-26 | FREE_COOLING | 20.64 | 25 | 22.13 | 22.43 | 0.3 | 118.3 | 0 | 33.4 |  |  | 3.21 | 2.9 | 2.9 | 4.58 |  | 25.18 | 49 | 64 | 7685.6 | 112.29 | 1 | 0 | Normal | 0.3817 | 0
2026-09-26 05:05 | 2026-09-26 | IDLE | 21.44 | 25 | 24.44 | 28.32 | 3.88 | 0 | 0 | 0 |  |  | 2.91 | 0 | 0 | 6.49 |  | 28.82 | 44.3 | 65 | 7686.1 | 112.29 | 0 | 0 | Normal | 0.5408 | 0
2026-09-26 05:10 | 2026-09-26 | IDLE | 21.03 | 25 | 24.46 | 28.2 | 3.74 | 0 | 0 | 0 |  |  | 2.8 | 0 | 0 | 6.91 |  | 26.64 | 46 | 70 | 7686.7 | 112.29 | 0 | 0 | Normal | 0.5758 | 0
2026-09-26 05:15 | 2026-09-26 | IDLE | 21.17 | 25 | 24.49 | 28.67 | 4.18 | 0 | 0 | 0 |  |  | 3.14 | 0 | 0 | 6.93 |  | 27.32 | 42.9 | 66 | 7687.3 | 112.29 | 0 | 0 | Normal | 0.5775 | 0
2026-09-26 05:20 | 2026-09-26 | IDLE | 21.21 | 25 | 24.52 | 27.89 | 3.37 | 0 | 0 | 0 |  |  | 2.54 | 0 | 0 | 5.69 |  | 28.17 | 38.7 | 64 | 7687.8 | 112.29 | 0 | 0 | Normal | 0.4742 | 0
2026-09-26 05:25 | 2026-09-26 | FREE_COOLING | 20.05 | 25 | 22.51 | 22.82 | 0.31 | 119.4 | 0 | 41 |  |  | 3.28 | 2.96 | 2.96 | 4.96 |  | 25.1 | 36 | 66 | 7688.2 | 112.29 | 1 | 0 | Normal | 0.4133 | 0
2026-09-26 05:30 | 2026-09-26 | IDLE | 21.06 | 25 | 24.5 | 27.71 | 3.21 | 0 | 0 | 0 |  |  | 2.42 | 0 | 0 | 8.07 |  | 27.35 | 49.1 | 67 | 7688.8 | 112.29 | 0 | 0 | Normal | 0.6725 | 0
2026-09-26 05:35 | 2026-09-26 | IDLE | 21.19 | 25 | 24.53 | 27.38 | 2.85 | 0 | 0 | 0 |  |  | 2.14 | 0 | 0 | 5.8 |  | 27.18 | 41.7 | 70 | 7689.3 | 112.29 | 0 | 0 | Normal | 0.4833 | 0
2026-09-26 05:40 | 2026-09-26 | IDLE | 21.87 | 25 | 24.59 | 28.76 | 4.17 | 0 | 0 | 0 |  |  | 3.14 | 0 | 0 | 4.6 |  | 27.75 | 53 | 65 | 7689.7 | 112.29 | 0 | 0 | Normal | 0.3833 | 0
2026-09-26 05:45 | 2026-09-26 | IDLE | 21.45 | 25 | 24.62 | 28.81 | 4.19 | 0 | 0 | 0 |  |  | 3.14 | 0 | 0 | 5.79 |  | 27.82 | 50.5 | 62 | 7690.2 | 112.29 | 0 | 0 | Normal | 0.4825 | 0
2026-09-26 05:50 | 2026-09-26 | IDLE | 21.83 | 25 | 24.66 | 28.32 | 3.66 | 0 | 0 | 0 |  |  | 2.74 | 0 | 0 | 6.44 |  | 27.96 | 45.2 | 68 | 7690.7 | 112.29 | 0 | 0 | Normal | 0.5367 | 0
2026-09-26 05:55 | 2026-09-26 | IDLE | 21.1 | 25 | 24.66 | 28.3 | 3.64 | 0 | 0 | 0 |  |  | 2.73 | 0 | 0 | 5.18 |  | 28.02 | 44.7 | 60 | 7691.2 | 112.29 | 0 | 0 | Normal | 0.4317 | 0
2026-09-26 06:00 | 2026-09-26 | IDLE | 21.61 | 25 | 24.69 | 28.01 | 3.32 | 0 | 0 | 0 |  |  | 2.49 | 0 | 0 | 6.55 |  | 27.92 | 48.1 | 69 | 7691.7 | 112.29 | 0 | 0 | Normal | 0.5458 | 0
2026-09-26 06:05 | 2026-09-26 | IDLE | 21.88 | 25 | 24.73 | 29.2 | 4.47 | 0 | 0 | 0 |  |  | 3.36 | 0 | 0 | 7.14 |  | 28.26 | 45.6 | 70 | 7692.3 | 112.29 | 0 | 0 | Normal | 0.595 | 0
2026-09-26 06:10 | 2026-09-26 | IDLE | 22.52 | 25 | 24.8 | 29.6 | 4.8 | 0 | 0 | 0 |  |  | 3.6 | 0 | 0 | 6 |  | 27.94 | 45.9 | 67 | 7692.8 | 112.29 | 0 | 0 | Normal | 0.5 | 0
2026-09-26 06:15 | 2026-09-26 | IDLE | 22.06 | 25 | 24.83 | 28.35 | 3.52 | 0 | 0 | 0 |  |  | 2.64 | 0 | 0 | 7.28 |  | 28.55 | 43 | 67 | 7693.4 | 112.29 | 0 | 0 | Normal | 0.6067 | 0
2026-09-26 06:20 | 2026-09-26 | IDLE | 22.45 | 25 | 24.89 | 29.51 | 4.62 | 0 | 0 | 0 |  |  | 3.46 | 0 | 0 | 5.92 |  | 29.02 | 36.4 | 68 | 7693.9 | 112.29 | 0 | 0 | Normal | 0.4933 | 0
2026-09-26 06:25 | 2026-09-26 | IDLE | 21.51 | 25 | 24.87 | 28.78 | 3.91 | 0 | 0 | 0 |  |  | 2.92 | 0 | 0 | 5.5 |  | 28.06 | 52.5 | 63 | 7694.4 | 112.29 | 0 | 0 | Normal | 0.4583 | 0
2026-09-26 06:30 | 2026-09-26 | IDLE | 22.7 | 25 | 24.93 | 27.97 | 3.04 | 0 | 0 | 0 |  |  | 2.28 | 0 | 0 | 7.98 |  | 27.19 | 48.5 | 64 | 7695 | 112.29 | 0 | 0 | Normal | 0.665 | 0
2026-09-26 06:35 | 2026-09-26 | IDLE | 22.93 | 25 | 25 | 28.65 | 3.65 | 0 | 0 | 0 |  |  | 2.74 | 0 | 0 | 6.82 |  | 28.56 | 39.1 | 66 | 7695.6 | 112.29 | 0 | 0 | Normal | 0.5683 | 0
2026-09-26 06:40 | 2026-09-26 | IDLE | 22.7 | 25 | 25.04 | 29.95 | 4.91 | 0 | 0 | 0 |  |  | 3.69 | 0 | 0 | 6.2 |  | 28.29 | 41.8 | 67 | 7696.1 | 112.29 | 0 | 0 | Normal | 0.5167 | 0
2026-09-26 06:45 | 2026-09-26 | IDLE | 22.85 | 25 | 25.09 | 29.2 | 4.11 | 0 | 0 | 0 |  |  | 3.09 | 0 | 0 | 3.88 |  | 28.28 | 46.3 | 68 | 7696.4 | 112.29 | 0 | 0 | Normal | 0.3233 | 0
2026-09-26 06:50 | 2026-09-26 | IDLE | 22.71 | 25 | 25.12 | 29.97 | 4.85 | 0 | 0 | 0 |  |  | 3.65 | 0 | 0 | 4.38 |  | 28.86 | 41.8 | 69 | 7696.8 | 112.29 | 0 | 0 | Normal | 0.365 | 0
2026-09-26 06:55 | 2026-09-26 | IDLE | 22.55 | 25 | 25.13 | 28.64 | 3.51 | 0 | 0 | 0 |  |  | 2.64 | 0 | 0 | 4.03 |  | 27.98 | 43.1 | 65 | 7697.1 | 112.29 | 0 | 0 | Normal | 0.3358 | 0
2026-09-26 07:00 | 2026-09-26 | IDLE | 22.93 | 25 | 25.17 | 29.08 | 3.91 | 0 | 0 | 0 |  |  | 2.94 | 0 | 0 | 6.01 |  | 27.91 | 41.5 | 68 | 7697.6 | 112.29 | 0 | 0 | Normal | 0.5008 | 0
2026-09-26 07:05 | 2026-09-26 | IDLE | 23.74 | 25 | 25.25 | 28.89 | 3.64 | 0 | 0 | 0 |  |  | 2.73 | 0 | 0 | 6.03 |  | 27.45 | 46.6 | 70 | 7698.1 | 112.29 | 0 | 0 | Normal | 0.5025 | 0
2026-09-26 07:10 | 2026-09-26 | IDLE | 24.24 | 25 | 25.34 | 28.17 | 2.83 | 0 | 0 | 0 |  |  | 2.13 | 0 | 0 | 6.56 |  | 28.11 | 46.7 | 63 | 7698.7 | 112.29 | 0 | 0 | Normal | 0.5467 | 0
2026-09-26 07:15 | 2026-09-26 | IDLE | 23.69 | 25 | 25.39 | 30.1 | 4.71 | 0 | 0 | 0 |  |  | 3.54 | 0 | 0 | 7.31 |  | 28.77 | 49.4 | 70 | 7699.3 | 112.29 | 0 | 0 | Normal | 0.6092 | 0
2026-09-26 07:20 | 2026-09-26 | IDLE | 23.73 | 25 | 25.44 | 29.43 | 3.99 | 0 | 0 | 0 |  |  | 2.98 | 0 | 0 | 4.22 |  | 28.82 | 46.1 | 65 | 7699.6 | 112.29 | 0 | 0 | Normal | 0.3517 | 0
2026-09-26 07:25 | 2026-09-26 | IDLE | 23.27 | 25 | 25.45 | 29.35 | 3.9 | 0 | 0 | 0 |  |  | 2.92 | 0 | 0 | 4.43 |  | 28.82 | 45 | 67 | 7700 | 112.29 | 0 | 0 | Normal | 0.3692 | 0
2026-09-26 07:30 | 2026-09-26 | IDLE | 23.37 | 25 | 25.46 | 29.51 | 4.05 | 0 | 0 | 0 |  |  | 3.03 | 0 | 0 | 4.95 |  | 28.95 | 40.9 | 70 | 7700.4 | 112.29 | 0 | 0 | Normal | 0.4125 | 0
2026-09-26 07:35 | 2026-09-26 | IDLE | 23.86 | 25 | 25.51 | 29.4 | 3.89 | 0 | 0 | 0 |  |  | 2.91 | 0 | 0 | 6.61 |  | 29.03 | 37.8 | 64 | 7701 | 112.29 | 0 | 0 | Normal | 0.5508 | 0
2026-09-26 07:40 | 2026-09-26 | IDLE | 24.39 | 25 | 25.57 | 29.71 | 4.14 | 0 | 0 | 0 |  |  | 3.1 | 0 | 0 | 6.41 |  | 29.63 | 49.1 | 72 | 7701.5 | 112.29 | 0 | 0 | Normal | 0.5342 | 0
2026-09-26 07:45 | 2026-09-26 | IDLE | 23.7 | 25 | 25.59 | 29.02 | 3.43 | 0 | 0 | 0 |  |  | 2.56 | 0 | 0 | 4.8 |  | 28.06 | 41.8 | 66 | 7701.9 | 112.29 | 0 | 0 | Normal | 0.4 | 0
2026-09-26 07:50 | 2026-09-26 | IDLE | 23.91 | 25 | 25.62 | 29.6 | 3.98 | 0 | 0 | 0 |  |  | 2.98 | 0 | 0 | 5.21 |  | 28.61 | 43 | 64 | 7702.3 | 112.29 | 0 | 0 | Normal | 0.4342 | 0
2026-09-26 07:55 | 2026-09-26 | IDLE | 24.09 | 25 | 25.65 | 30.84 | 5.19 | 0 | 0 | 0 |  |  | 3.88 | 0 | 0 | 6.52 |  | 28.77 | 42.6 | 64 | 7702.9 | 112.29 | 0 | 0 | Normal | 0.5433 | 0
2026-09-26 08:00 | 2026-09-26 | IDLE | 24.61 | 25 | 25.71 | 29.26 | 3.55 | 0 | 0 | 0 |  |  | 2.67 | 0 | 0 | 6.14 |  | 28.57 | 48.9 | 69 | 7703.4 | 112.29 | 0 | 0 | Normal | 0.5117 | 0
2026-09-26 08:05 | 2026-09-26 | IDLE | 25.22 | 25 | 25.79 | 29.54 | 3.75 | 0 | 0 | 0 |  |  | 2.8 | 0 | 0 | 7.29 |  | 28.93 | 39.3 | 65 | 7704 | 112.29 | 0 | 0 | Normal | 0.6075 | 0
2026-09-26 08:10 | 2026-09-26 | IDLE | 25.22 | 25 | 25.87 | 30.22 | 4.35 | 0 | 0 | 0 |  |  | 3.27 | 0 | 0 | 5.07 |  | 28.64 | 50.2 | 68 | 7704.4 | 112.29 | 0 | 0 | Normal | 0.4225 | 0
2026-09-26 08:15 | 2026-09-26 | IDLE | 24.35 | 25 | 25.88 | 30.67 | 4.79 | 0 | 0 | 0 |  |  | 3.6 | 0 | 0 | 5.89 |  | 28.85 | 41.2 | 65 | 7704.9 | 112.29 | 0 | 0 | Normal | 0.4908 | 0
2026-09-26 08:20 | 2026-09-26 | IDLE | 24.8 | 25 | 25.92 | 28.93 | 3.01 | 0 | 0 | 0 |  |  | 2.25 | 0 | 0 | 4.86 |  | 29.3 | 46.2 | 66 | 7705.3 | 112.29 | 0 | 0 | Normal | 0.405 | 0
2026-09-26 08:25 | 2026-09-26 | IDLE | 25.64 | 25 | 26 | 31.2 | 5.2 | 0 | 0 | 0 |  |  | 3.9 | 0 | 0 | 7.64 |  | 28.91 | 40.2 | 67 | 7706 | 112.29 | 0 | 0 | Normal | 0.6367 | 0
2026-09-26 08:30 | 2026-09-26 | IDLE | 25.74 | 25 | 26.07 | 30.54 | 4.47 | 0 | 0 | 0 |  |  | 3.36 | 0 | 0 | 7.63 |  | 28.07 | 42.3 | 67 | 7706.6 | 112.29 | 0 | 0 | Normal | 0.6358 | 0
2026-09-26 08:35 | 2026-09-26 | IDLE | 25.14 | 25 | 26.1 | 31.15 | 5.05 | 0 | 0 | 0 |  |  | 3.8 | 0 | 0 | 6.65 |  | 29.05 | 43.2 | 71 | 7707.2 | 112.29 | 0 | 0 | Normal | 0.5542 | 0
2026-09-26 08:40 | 2026-09-26 | IDLE | 25.5 | 25 | 26.14 | 30.71 | 4.57 | 0 | 0 | 0 |  |  | 3.42 | 0 | 0 | 7.25 |  | 29.07 | 43.6 | 67 | 7707.8 | 112.29 | 0 | 0 | Normal | 0.6042 | 0
2026-09-26 08:45 | 2026-09-26 | IDLE | 26.16 | 25 | 26.22 | 31.81 | 5.59 | 0 | 0 | 0 |  |  | 4.2 | 0 | 0 | 8.63 |  | 29.66 | 44.1 | 72 | 7708.5 | 112.29 | 0 | 0 | Normal | 0.7192 | 0
2026-09-26 08:50 | 2026-09-26 | IDLE | 26.4 | 25 | 26.3 | 31.04 | 4.74 | 0 | 0 | 0 |  |  | 3.56 | 0 | 0 | 9.06 |  | 29.17 | 47.5 | 68 | 7709.2 | 112.29 | 0 | 0 | Normal | 0.755 | 0
2026-09-26 08:55 | 2026-09-26 | IDLE | 26.39 | 25 | 26.37 | 31.43 | 5.06 | 0 | 0 | 0 |  |  | 3.8 | 0 | 0 | 9.35 |  | 28.92 | 47.5 | 66 | 7710 | 112.29 | 0 | 0 | Normal | 0.7792 | 0
2026-09-26 09:00 | 2026-09-26 | IDLE | 26.83 | 25 | 26.45 | 31.76 | 5.31 | 0 | 0 | 0 |  |  | 3.97 | 0 | 0 | 7.02 |  | 29.62 | 43.4 | 69 | 7710.6 | 112.29 | 0 | 0 | Normal | 0.585 | 0
2026-09-26 09:05 | 2026-09-26 | IDLE | 26.53 | 25 | 26.51 | 32.3 | 5.79 | 0 | 0 | 0 |  |  | 4.35 | 0 | 0 | 6.52 |  | 29.78 | 40.6 | 66 | 7711.1 | 112.29 | 0 | 0 | Normal | 0.5433 | 0
2026-09-26 09:10 | 2026-09-26 | IDLE | 26.53 | 25 | 26.55 | 27.11 | 0.56 | 114.1 | 0 | 0 |  |  | 5.72 | 0 | 0 | 9.04 |  | 29.96 | 43.3 | 63 | 7711.9 | 112.29 | 0 | 0 | Normal | 0.7533 | 0
2026-09-26 09:15 | 2026-09-26 | IDLE | 26.77 | 25 | 26.61 | 32.13 | 5.52 | 0 | 0 | 0 |  |  | 4.14 | 0 | 0 | 7.31 |  | 30.24 | 47.4 | 65 | 7712.5 | 112.29 | 0 | 0 | Normal | 0.6092 | 0
2026-09-26 09:20 | 2026-09-26 | IDLE | 26.46 | 25 | 26.63 | 27.07 | 0.44 | 114.3 | 0 | 0 |  |  | 4.53 | 0 | 0 | 5.25 |  | 30.12 | 45.9 | 68 | 7712.9 | 112.29 | 0 | 0 | Normal | 0.4375 | 0
2026-09-26 09:25 | 2026-09-26 | IDLE | 27.2 | 25 | 26.7 | 27.19 | 0.49 | 114.7 | 0 | 0 |  |  | 5.03 | 0 | 0 | 7.86 |  | 30.05 | 41 | 62 | 7713.6 | 112.29 | 0 | 0 | Normal | 0.655 | 0
2026-09-26 09:30 | 2026-09-26 | IDLE | 27.03 | 25 | 26.75 | 31.86 | 5.11 | 0 | 0 | 0 |  |  | 3.82 | 0 | 0 | 9.42 |  | 29.67 | 43.4 | 68 | 7714.4 | 112.29 | 0 | 0 | Normal | 0.785 | 0
2026-09-26 09:35 | 2026-09-26 | IDLE | 27.56 | 25 | 26.82 | 31.87 | 5.05 | 0 | 0 | 0 |  |  | 3.78 | 0 | 0 | 8.34 |  | 29.69 | 47.8 | 65 | 7715.1 | 112.29 | 0 | 0 | Normal | 0.695 | 0
2026-09-26 09:40 | 2026-09-26 | IDLE | 27.13 | 25 | 26.85 | 27.32 | 0.47 | 116.3 | 0 | 0 |  |  | 4.9 | 0 | 0 | 9.24 |  | 30.55 | 48.9 | 60 | 7715.8 | 112.29 | 0 | 0 | Normal | 0.77 | 0
2026-09-26 09:45 | 2026-09-26 | IDLE | 27.66 | 25 | 26.92 | 27.4 | 0.48 | 117.1 | 0 | 0 |  |  | 5.06 | 0 | 0 | 9.41 |  | 31.02 | 52.4 | 62 | 7716.6 | 112.29 | 0 | 0 | Normal | 0.7842 | 0
2026-09-26 09:50 | 2026-09-26 | IDLE | 27.51 | 25 | 26.96 | 32.82 | 5.86 | 0 | 0 | 0 |  |  | 4.4 | 0 | 0 | 7.2 |  | 29.69 | 44.5 | 67 | 7717.2 | 112.29 | 0 | 0 | Normal | 0.6 | 0
2026-09-26 09:55 | 2026-09-26 | IDLE | 27.69 | 25 | 27.01 | 27.43 | 0.42 | 120.3 | 0 | 0 |  |  | 4.54 | 0 | 0 | 9.64 |  | 30.55 | 43.4 | 70 | 7718 | 112.29 | 0 | 0 | Normal | 0.8033 | 0
2026-09-26 10:00 | 2026-09-26 | IDLE | 27.95 | 25 | 27.06 | 27.51 | 0.45 | 115.2 | 0 | 0 |  |  | 4.7 | 0 | 0 | 9.45 |  | 30.51 | 49.6 | 62 | 7718.8 | 112.29 | 0 | 0 | Normal | 0.7875 | 0
2026-09-26 10:05 | 2026-09-26 | IDLE | 28.22 | 25 | 27.13 | 27.6 | 0.47 | 116.9 | 0 | 0 |  |  | 4.96 | 0 | 0 | 9.15 |  | 30.1 | 35.4 | 65 | 7719.6 | 112.29 | 0 | 0 | Normal | 0.7625 | 0
2026-09-26 10:10 | 2026-09-26 | IDLE | 27.81 | 25 | 27.16 | 27.6 | 0.44 | 116.6 | 0 | 0 |  |  | 4.62 | 0 | 0 | 7.52 |  | 30.31 | 49 | 64 | 7720.2 | 112.29 | 0 | 0 | Normal | 0.6267 | 0
2026-09-26 10:15 | 2026-09-26 | IDLE | 27.72 | 25 | 27.18 | 27.61 | 0.43 | 126.1 | 0 | 0 |  |  | 4.88 | 0 | 0 | 11.07 |  | 30.77 | 41.3 | 62 | 7721.1 | 112.29 | 0 | 0 | Normal | 0.9225 | 0
2026-09-26 10:20 | 2026-09-26 | IDLE | 28.81 | 25 | 27.26 | 27.8 | 0.54 | 117.2 | 0 | 0 |  |  | 5.72 | 0 | 0 | 9.52 |  | 29.53 | 47.4 | 64 | 7721.9 | 112.29 | 0 | 0 | Normal | 0.7933 | 0
2026-09-26 10:25 | 2026-09-26 | IDLE | 27.91 | 25 | 27.27 | 32.97 | 5.7 | 0 | 0 | 0 |  |  | 4.28 | 0 | 0 | 6.91 |  | 30.56 | 44.5 | 66 | 7722.5 | 112.29 | 0 | 0 | Normal | 0.5758 | 0
2026-09-26 10:30 | 2026-09-26 | IDLE | 28.98 | 25 | 27.35 | 27.86 | 0.51 | 113.9 | 0 | 0 |  |  | 5.26 | 0 | 0 | 11.88 |  | 32 | 48.4 | 65 | 7723.5 | 112.29 | 0 | 0 | Normal | 0.99 | 0
2026-09-26 10:35 | 2026-09-26 | IDLE | 28.5 | 25 | 27.39 | 27.86 | 0.47 | 119.4 | 0 | 0 |  |  | 5.1 | 0 | 0 | 9.65 |  | 31.3 | 45.8 | 67 | 7724.3 | 112.29 | 0 | 0 | Normal | 0.8042 | 0
2026-09-26 10:40 | 2026-09-26 | IDLE | 29.78 | 25 | 27.5 | 28.01 | 0.51 | 120.1 | 0 | 0 |  |  | 5.52 | 0 | 0 | 13.4 |  | 31.39 | 31.8 | 66 | 7725.4 | 112.29 | 0 | 0 | Normal | 1.1167 | 0
2026-09-26 10:45 | 2026-09-26 | IDLE | 28.86 | 25 | 27.53 | 28.08 | 0.55 | 120.6 | 0 | 0 |  |  | 5.96 | 0 | 0 | 10.57 |  | 31.86 | 52.4 | 64 | 7726.3 | 112.29 | 0 | 0 | Normal | 0.8808 | 0
2026-09-26 10:50 | 2026-09-26 | IDLE | 29.32 | 25 | 27.59 | 28.14 | 0.55 | 118.4 | 0 | 0 |  |  | 5.88 | 0 | 0 | 11.3 |  | 31.2 | 47.3 | 65 | 7727.2 | 112.29 | 0 | 0 | Normal | 0.9417 | 0
2026-09-26 10:55 | 2026-09-26 | IDLE | 29.58 | 25 | 27.66 | 28.22 | 0.56 | 117.7 | 0 | 0 |  |  | 5.91 | 0 | 0 | 12.39 |  | 31.46 | 43.8 | 70 | 7728.3 | 112.29 | 0 | 0 | Normal | 1.0325 | 0
2026-09-26 11:00 | 2026-09-26 | IDLE | 28.96 | 25 | 27.68 | 28.13 | 0.45 | 119.7 | 0 | 0 |  |  | 4.84 | 0 | 0 | 10.96 |  | 32.29 | 46.2 | 65 | 7729.2 | 112.29 | 0 | 0 | Normal | 0.9133 | 0
2026-09-26 11:05 | 2026-09-26 | IDLE | 29.39 | 25 | 27.72 | 28.17 | 0.45 | 121.8 | 0 | 0 |  |  | 4.95 | 0 | 0 | 11.56 |  | 31.77 | 44.5 | 65 | 7730.1 | 112.29 | 0 | 0 | Normal | 0.9633 | 0
2026-09-26 11:10 | 2026-09-26 | IDLE | 30.06 | 25 | 27.8 | 28.34 | 0.54 | 123.2 | 0 | 0 |  |  | 6.02 | 0 | 0 | 13.66 |  | 32.19 | 44.9 | 69 | 7731.3 | 112.29 | 0 | 0 | Normal | 1.1383 | 0
2026-09-26 11:15 | 2026-09-26 | IDLE | 29.49 | 25 | 27.83 | 28.39 | 0.56 | 113.3 | 0 | 0 |  |  | 5.72 | 0 | 0 | 10.46 |  | 31.3 | 47.2 | 71 | 7732.2 | 112.29 | 0 | 0 | Normal | 0.8717 | 0
2026-09-26 11:20 | 2026-09-26 | IDLE | 30.03 | 25 | 27.88 | 28.44 | 0.56 | 118 | 0 | 0 |  |  | 5.9 | 0 | 0 | 12.97 |  | 31.56 | 42.4 | 70 | 7733.2 | 112.29 | 0 | 0 | Normal | 1.0808 | 0
2026-09-26 11:25 | 2026-09-26 | IDLE | 30.78 | 25 | 27.98 | 28.57 | 0.59 | 118.4 | 0 | 0 |  |  | 6.26 | 0 | 0 | 13.67 |  | 31.99 | 44.8 | 65 | 7734.4 | 112.29 | 0 | 0 | Normal | 1.1392 | 0
2026-09-26 11:30 | 2026-09-26 | IDLE | 29.55 | 25 | 27.98 | 28.51 | 0.53 | 117.4 | 0 | 0 |  |  | 5.56 | 0 | 0 | 9.68 |  | 31.58 | 46.5 | 70 | 7735.2 | 112.29 | 0 | 0 | Normal | 0.8067 | 0
2026-09-26 11:35 | 2026-09-26 | IDLE | 30.26 | 25 | 28.03 | 28.57 | 0.54 | 125.6 | 0 | 0 |  |  | 6.12 | 0 | 0 | 13.96 |  | 32.35 | 46.2 | 69 | 7736.3 | 112.29 | 0 | 0 | Normal | 1.1633 | 0
2026-09-26 11:40 | 2026-09-26 | IDLE | 31 | 25 | 28.12 | 28.71 | 0.59 | 117.9 | 0 | 0 |  |  | 6.21 | 0 | 0 | 14.56 |  | 33.11 | 53.5 | 63 | 7737.6 | 112.29 | 0 | 0 | Normal | 1.2133 | 0
2026-09-26 11:45 | 2026-09-26 | IDLE | 30.19 | 25 | 28.14 | 28.68 | 0.54 | 120.5 | 0 | 0 |  |  | 5.9 | 0 | 0 | 14.39 |  | 31.42 | 46.5 | 67 | 7738.8 | 112.29 | 0 | 0 | Normal | 1.1992 | 0
2026-09-26 11:50 | 2026-09-26 | IDLE | 30.37 | 25 | 28.17 | 28.67 | 0.5 | 122.1 | 0 | 0 |  |  | 5.48 | 0 | 0 | 12.23 |  | 31.24 | 47.7 | 68 | 7739.8 | 112.29 | 0 | 0 | Normal | 1.0192 | 0
2026-09-26 11:55 | 2026-09-26 | IDLE | 31.04 | 25 | 28.24 | 28.92 | 0.68 | 112.6 | 0 | 0 |  |  | 6.86 | 0 | 0 | 12.35 |  | 32.08 | 52.8 | 67 | 7740.8 | 112.29 | 0 | 0 | Normal | 1.0292 | 0
2026-09-26 12:00 | 2026-09-26 | IDLE | 31.04 | 25 | 28.3 | 28.96 | 0.66 | 121.8 | 0 | 0 |  |  | 7.28 | 0 | 0 | 17.42 |  | 32.85 | 48.6 | 69 | 7742.3 | 112.29 | 0 | 0 | Normal | 1.4517 | 0
2026-09-26 12:05 | 2026-09-26 | IDLE | 31.19 | 25 | 28.35 | 28.95 | 0.6 | 120.6 | 0 | 0 |  |  | 6.56 | 0 | 0 | 12.65 |  | 33.15 | 45 | 64 | 7743.3 | 112.29 | 0 | 0 | Normal | 1.0542 | 0
2026-09-26 12:10 | 2026-09-26 | IDLE | 31.26 | 25 | 28.41 | 29.01 | 0.6 | 113.8 | 0 | 0 |  |  | 6.1 | 0 | 0 | 13.02 |  | 32.37 | 42.3 | 65 | 7744.4 | 112.29 | 0 | 0 | Normal | 1.085 | 0
2026-09-26 12:15 | 2026-09-26 | IDLE | 32.11 | 25 | 28.5 | 29.17 | 0.67 | 116.5 | 0 | 0 |  |  | 6.99 | 0 | 0 | 15.82 |  | 33.2 | 42.8 | 69 | 7745.7 | 112.29 | 0 | 0 | Normal | 1.3183 | 0
2026-09-26 12:20 | 2026-09-26 | IDLE | 31.71 | 25 | 28.56 | 29.17 | 0.61 | 125.5 | 0 | 0 |  |  | 6.88 | 0 | 0 | 14.07 |  | 33.34 | 42.4 | 63 | 7746.9 | 112.29 | 0 | 0 | Normal | 1.1725 | 0
2026-09-26 12:25 | 2026-09-26 | IDLE | 31.95 | 25 | 28.62 | 29.33 | 0.71 | 117.3 | 0 | 0 |  |  | 7.47 | 0 | 0 | 15.42 |  | 32.3 | 51 | 70 | 7748.2 | 112.29 | 0 | 0 | Normal | 1.285 | 0
2026-09-26 12:30 | 2026-09-26 | IDLE | 31.45 | 25 | 28.65 | 29.29 | 0.64 | 116 | 0 | 0 |  |  | 6.66 | 0 | 0 | 12.64 |  | 32.73 | 43.5 | 62 | 7749.2 | 112.29 | 0 | 0 | Normal | 1.0533 | 0
2026-09-26 12:35 | 2026-09-26 | IDLE | 32 | 25 | 28.7 | 29.25 | 0.55 | 116.8 | 0 | 0 |  |  | 5.8 | 0 | 0 | 12.93 |  | 32.5 | 47 | 67 | 7750.3 | 112.29 | 0 | 0 | Normal | 1.0775 | 0
2026-09-26 12:40 | 2026-09-26 | IDLE | 31.41 | 25 | 28.71 | 29.31 | 0.6 | 118.5 | 0 | 0 |  |  | 6.38 | 0 | 0 | 13.52 |  | 33.11 | 43.9 | 71 | 7751.4 | 112.29 | 0 | 0 | Normal | 1.1267 | 0
2026-09-26 12:45 | 2026-09-26 | IDLE | 31.36 | 25 | 28.71 | 29.34 | 0.63 | 115.1 | 0 | 0 |  |  | 6.51 | 0 | 0 | 14.94 |  | 33.35 | 51.9 | 71 | 7752.7 | 112.29 | 0 | 0 | Normal | 1.245 | 0
2026-09-26 12:50 | 2026-09-26 | IDLE | 32.2 | 25 | 28.77 | 29.43 | 0.66 | 118 | 0 | 0 |  |  | 7.04 | 0 | 0 | 15.22 |  | 33.04 | 50.6 | 65 | 7753.9 | 112.29 | 0 | 0 | Normal | 1.2683 | 0
2026-09-26 12:55 | 2026-09-26 | IDLE | 31.42 | 25 | 28.77 | 29.34 | 0.57 | 116.5 | 0 | 0 |  |  | 6.02 | 0 | 0 | 15.65 |  | 32.75 | 45.7 | 69 | 7755.2 | 112.29 | 0 | 0 | Normal | 1.3042 | 0
2026-09-26 13:00 | 2026-09-26 | IDLE | 32.4 | 25 | 28.83 | 29.4 | 0.57 | 120.1 | 0 | 0 |  |  | 6.2 | 0 | 0 | 15.22 |  | 32.92 | 46.6 | 67 | 7756.5 | 112.29 | 0 | 0 | Normal | 1.2683 | 0
2026-09-26 13:05 | 2026-09-26 | IDLE | 32.52 | 25 | 28.88 | 29.54 | 0.66 | 119 | 0 | 0 |  |  | 7.06 | 0 | 0 | 15.94 |  | 33.01 | 38.7 | 68 | 7757.8 | 112.29 | 0 | 0 | Normal | 1.3283 | 0
2026-09-26 13:10 | 2026-09-26 | IDLE | 31.08 | 25 | 28.85 | 29.5 | 0.65 | 117.8 | 0 | 0 |  |  | 6.92 | 0 | 0 | 12.64 |  | 33.19 | 51.6 | 68 | 7758.9 | 112.29 | 0 | 0 | Normal | 1.0533 | 0
2026-09-26 13:15 | 2026-09-26 | IDLE | 32.23 | 25 | 28.88 | 29.55 | 0.67 | 116.8 | 0 | 0 |  |  | 7.06 | 0 | 0 | 13.54 |  | 33.05 | 44.7 | 67 | 7760 | 112.29 | 0 | 0 | Normal | 1.1283 | 0
2026-09-26 13:20 | 2026-09-26 | IDLE | 32.61 | 25 | 28.94 | 29.63 | 0.69 | 117.8 | 0 | 0 |  |  | 7.3 | 0 | 0 | 14.36 |  | 33.27 | 42.3 | 67 | 7761.2 | 112.29 | 0 | 0 | Normal | 1.1967 | 0
2026-09-26 13:25 | 2026-09-26 | IDLE | 32.31 | 25 | 28.97 | 29.68 | 0.71 | 116.3 | 0 | 0 |  |  | 7.41 | 0 | 0 | 14.45 |  | 33.2 | 48.8 | 65 | 7762.4 | 112.29 | 0 | 0 | Normal | 1.2042 | 0
2026-09-26 13:30 | 2026-09-26 | IDLE | 32.37 | 25 | 28.99 | 29.74 | 0.75 | 113.8 | 0 | 0 |  |  | 7.68 | 0 | 0 | 17.89 |  | 32.58 | 51.9 | 60 | 7763.9 | 112.29 | 0 | 0 | Normal | 1.4908 | 0
2026-09-26 13:35 | 2026-09-26 | IDLE | 32.45 | 25 | 29.02 | 29.72 | 0.7 | 118.3 | 0 | 0 |  |  | 7.44 | 0 | 0 | 14.05 |  | 33.04 | 49 | 66 | 7765.1 | 112.29 | 0 | 0 | Normal | 1.1708 | 0
2026-09-26 13:40 | 2026-09-26 | IDLE | 32.82 | 25 | 29.07 | 29.78 | 0.71 | 112.9 | 0 | 0 |  |  | 7.24 | 0 | 0 | 15.04 |  | 33.48 | 53.3 | 64 | 7766.3 | 112.29 | 0 | 0 | Normal | 1.2533 | 0
2026-09-26 13:45 | 2026-09-26 | IDLE | 32.73 | 25 | 29.1 | 29.71 | 0.61 | 120.1 | 0 | 0 |  |  | 6.62 | 0 | 0 | 17.66 |  | 33.47 | 51.3 | 65 | 7767.8 | 112.29 | 0 | 0 | Normal | 1.4717 | 0
2026-09-26 13:50 | 2026-09-26 | IDLE | 32.64 | 25 | 29.12 | 29.83 | 0.71 | 118 | 0 | 0 |  |  | 7.5 | 0 | 0 | 15.06 |  | 33.94 | 43.4 | 67 | 7769.1 | 112.29 | 0 | 0 | Normal | 1.255 | 0
2026-09-26 13:55 | 2026-09-26 | IDLE | 33.06 | 25 | 29.17 | 29.86 | 0.69 | 117.5 | 0 | 0 |  |  | 7.33 | 0 | 0 | 17.16 |  | 32.74 | 49.6 | 64 | 7770.5 | 112.29 | 0 | 0 | Normal | 1.43 | 0
2026-09-26 14:00 | 2026-09-26 | IDLE | 33.05 | 25 | 29.21 | 29.98 | 0.77 | 114 | 0 | 0 |  |  | 7.86 | 0 | 0 | 13.66 |  | 34.27 | 50.4 | 62 | 7771.6 | 112.29 | 0 | 0 | Normal | 1.1383 | 0
2026-09-26 14:05 | 2026-09-26 | IDLE | 33.04 | 25 | 29.24 | 29.91 | 0.67 | 116.3 | 0 | 0 |  |  | 7.04 | 0 | 0 | 15.24 |  | 33.38 | 42.7 | 66 | 7772.9 | 112.29 | 0 | 0 | Normal | 1.27 | 0
2026-09-26 14:10 | 2026-09-26 | IDLE | 32.43 | 25 | 29.23 | 29.81 | 0.58 | 117.4 | 0 | 0 |  |  | 6.12 | 0 | 0 | 16.21 |  | 33.87 | 46.8 | 65 | 7774.3 | 112.29 | 0 | 0 | Normal | 1.3508 | 0
2026-09-26 14:15 | 2026-09-26 | IDLE | 32.66 | 25 | 29.23 | 29.86 | 0.63 | 120 | 0 | 0 |  |  | 6.84 | 0 | 0 | 13.84 |  | 33.56 | 47.1 | 69 | 7775.4 | 112.29 | 0 | 0 | Normal | 1.1533 | 0
2026-09-26 14:20 | 2026-09-26 | IDLE | 33.36 | 25 | 29.28 | 29.97 | 0.69 | 120.8 | 0 | 0 |  |  | 7.47 | 0 | 0 | 17.08 |  | 33.94 | 45.1 | 65 | 7776.8 | 112.29 | 0 | 0 | Normal | 1.4233 | 0
2026-09-26 14:25 | 2026-09-26 | IDLE | 33.05 | 25 | 29.3 | 29.99 | 0.69 | 118.6 | 0 | 0 |  |  | 7.33 | 0 | 0 | 16.47 |  | 33.24 | 44.8 | 68 | 7778.2 | 112.29 | 0 | 0 | Normal | 1.3725 | 0
2026-09-26 14:30 | 2026-09-26 | IDLE | 32.77 | 25 | 29.3 | 29.99 | 0.69 | 118.8 | 0 | 0 |  |  | 7.36 | 0 | 0 | 15.36 |  | 34.36 | 51.4 | 69 | 7779.5 | 112.29 | 0 | 0 | Normal | 1.28 | 0
2026-09-26 14:35 | 2026-09-26 | IDLE | 32.9 | 25 | 29.31 | 30.01 | 0.7 | 118.1 | 0 | 0 |  |  | 7.46 | 0 | 0 | 15.89 |  | 33.57 | 44 | 66 | 7780.8 | 112.29 | 0 | 0 | Normal | 1.3242 | 0
2026-09-26 14:40 | 2026-09-26 | IDLE | 32.73 | 25 | 29.31 | 30.01 | 0.7 | 115.7 | 0 | 0 |  |  | 7.3 | 0 | 0 | 16.85 |  | 33.55 | 46 | 69 | 7782.2 | 112.29 | 0 | 0 | Normal | 1.4042 | 0
2026-09-26 14:45 | 2026-09-26 | IDLE | 32.15 | 25 | 29.27 | 29.97 | 0.7 | 116.6 | 0 | 0 |  |  | 7.36 | 0 | 0 | 15.13 |  | 32.94 | 46.8 | 65 | 7783.5 | 112.29 | 0 | 0 | Normal | 1.2608 | 0
2026-09-26 14:50 | 2026-09-26 | IDLE | 33.25 | 25 | 29.31 | 30.07 | 0.76 | 118.5 | 0 | 0 |  |  | 8.08 | 0 | 0 | 17.9 |  | 33.09 | 49 | 68 | 7785 | 112.29 | 0 | 0 | Normal | 1.4917 | 0
2026-09-26 14:55 | 2026-09-26 | IDLE | 32.93 | 25 | 29.32 | 29.99 | 0.67 | 122.8 | 0 | 0 |  |  | 7.44 | 0 | 0 | 17.22 |  | 33.75 | 43.9 | 63 | 7786.4 | 112.29 | 0 | 0 | Normal | 1.435 | 0
2026-09-26 15:00 | 2026-09-26 | IDLE | 32.41 | 25 | 29.29 | 29.99 | 0.7 | 114.5 | 0 | 0 |  |  | 7.18 | 0 | 0 | 17.43 |  | 32.91 | 40.3 | 68 | 7787.9 | 112.29 | 0 | 0 | Normal | 1.4525 | 0
2026-09-26 15:05 | 2026-09-26 | IDLE | 33.15 | 25 | 29.32 | 30.03 | 0.71 | 120.8 | 0 | 0 |  |  | 7.68 | 0 | 0 | 16.05 |  | 33.4 | 49.9 | 68 | 7789.2 | 112.29 | 0 | 0 | Normal | 1.3375 | 0
2026-09-26 15:10 | 2026-09-26 | IDLE | 33.41 | 25 | 29.35 | 30.15 | 0.8 | 119.3 | 0 | 0 |  |  | 8.55 | 0 | 0 | 17.13 |  | 33.46 | 49 | 67 | 7790.6 | 112.29 | 0 | 0 | Normal | 1.4275 | 0
2026-09-26 15:15 | 2026-09-26 | IDLE | 32.78 | 25 | 29.35 | 30.01 | 0.66 | 122.3 | 0 | 0 |  |  | 7.32 | 0 | 0 | 14.78 |  | 32.69 | 49.6 | 67 | 7791.9 | 112.29 | 0 | 0 | Normal | 1.2317 | 0
2026-09-26 15:20 | 2026-09-26 | IDLE | 32.45 | 25 | 29.32 | 29.94 | 0.62 | 118.8 | 0 | 0 |  |  | 6.66 | 0 | 0 | 16.37 |  | 34.26 | 48.2 | 72 | 7793.2 | 112.29 | 0 | 0 | Normal | 1.3642 | 0
2026-09-26 15:25 | 2026-09-26 | IDLE | 32.73 | 25 | 29.32 | 29.94 | 0.62 | 123.7 | 0 | 0 |  |  | 6.86 | 0 | 0 | 15.12 |  | 32.8 | 49.9 | 66 | 7794.5 | 112.29 | 0 | 0 | Normal | 1.26 | 0
2026-09-26 15:30 | 2026-09-26 | IDLE | 32.84 | 25 | 29.32 | 29.93 | 0.61 | 117.6 | 0 | 0 |  |  | 6.5 | 0 | 0 | 16.88 |  | 33.62 | 43.8 | 63 | 7795.9 | 112.29 | 0 | 0 | Normal | 1.4067 | 0
2026-09-26 15:35 | 2026-09-26 | IDLE | 32.84 | 25 | 29.32 | 30.07 | 0.75 | 119.8 | 0 | 0 |  |  | 8.1 | 0 | 0 | 15.8 |  | 33.08 | 54.3 | 63 | 7797.2 | 112.29 | 0 | 0 | Normal | 1.3167 | 0
2026-09-26 15:40 | 2026-09-26 | IDLE | 33.27 | 25 | 29.35 | 30.1 | 0.75 | 113.2 | 0 | 0 |  |  | 7.62 | 0 | 0 | 16.52 |  | 33.42 | 50.7 | 68 | 7798.6 | 112.29 | 0 | 0 | Normal | 1.3767 | 0
2026-09-26 15:45 | 2026-09-26 | IDLE | 33.32 | 25 | 29.38 | 30.14 | 0.76 | 113.2 | 0 | 0 |  |  | 7.74 | 0 | 0 | 17.08 |  | 33.48 | 45.8 | 66 | 7800 | 112.29 | 0 | 0 | Normal | 1.4233 | 0
2026-09-26 15:50 | 2026-09-26 | IDLE | 32.89 | 25 | 29.37 | 30.03 | 0.66 | 116.2 | 0 | 0 |  |  | 6.94 | 0 | 0 | 15.3 |  | 33.87 | 47.4 | 68 | 7801.3 | 112.29 | 0 | 0 | Normal | 1.275 | 0
2026-09-26 15:55 | 2026-09-26 | IDLE | 32.84 | 25 | 29.37 | 30.14 | 0.77 | 116.1 | 0 | 0 |  |  | 8.01 | 0 | 0 | 15.33 |  | 33.59 | 42 | 68 | 7802.6 | 112.29 | 0 | 0 | Normal | 1.2775 | 0
2026-09-26 16:00 | 2026-09-26 | IDLE | 32.27 | 25 | 29.33 | 30.07 | 0.74 | 115.6 | 0 | 0 |  |  | 7.68 | 0 | 0 | 14.6 |  | 33.68 | 42.5 | 65 | 7803.8 | 112.29 | 0 | 0 | Normal | 1.2167 | 0
2026-09-26 16:05 | 2026-09-26 | IDLE | 32.23 | 25 | 29.29 | 29.96 | 0.67 | 115.9 | 0 | 0 |  |  | 6.99 | 0 | 0 | 14.65 |  | 33.22 | 46.6 | 70 | 7805 | 112.29 | 0 | 0 | Normal | 1.2208 | 0
2026-09-26 16:10 | 2026-09-26 | IDLE | 32.44 | 25 | 29.28 | 29.94 | 0.66 | 123.8 | 0 | 0 |  |  | 7.41 | 0 | 0 | 16.35 |  | 33.81 | 46 | 64 | 7806.4 | 112.29 | 0 | 0 | Normal | 1.3625 | 0
2026-09-26 16:15 | 2026-09-26 | IDLE | 31.96 | 25 | 29.23 | 29.87 | 0.64 | 115.9 | 0 | 0 |  |  | 6.64 | 0 | 0 | 14.46 |  | 33.86 | 44 | 62 | 7807.6 | 112.29 | 0 | 0 | Normal | 1.205 | 0
2026-09-26 16:20 | 2026-09-26 | IDLE | 31.86 | 25 | 29.19 | 29.86 | 0.67 | 117.2 | 0 | 0 |  |  | 7.11 | 0 | 0 | 14.1 |  | 32.9 | 53.2 | 66 | 7808.7 | 112.29 | 0 | 0 | Normal | 1.175 | 0
2026-09-26 16:25 | 2026-09-26 | IDLE | 32.3 | 25 | 29.18 | 29.84 | 0.66 | 117.1 | 0 | 0 |  |  | 6.94 | 0 | 0 | 16.4 |  | 33.78 | 48.2 | 67 | 7810.1 | 112.29 | 0 | 0 | Normal | 1.3667 | 0
2026-09-26 16:30 | 2026-09-26 | IDLE | 32.42 | 25 | 29.18 | 29.89 | 0.71 | 115 | 0 | 0 |  |  | 7.3 | 0 | 0 | 16.4 |  | 33.43 | 39.5 | 66 | 7811.5 | 112.29 | 0 | 0 | Normal | 1.3667 | 0
2026-09-26 16:35 | 2026-09-26 | IDLE | 32.79 | 25 | 29.2 | 29.83 | 0.63 | 113.3 | 0 | 0 |  |  | 6.4 | 0 | 0 | 15.88 |  | 33.7 | 47.1 | 62 | 7812.8 | 112.29 | 0 | 0 | Normal | 1.3233 | 0
2026-09-26 16:40 | 2026-09-26 | IDLE | 31.95 | 25 | 29.16 | 29.79 | 0.63 | 114.2 | 0 | 0 |  |  | 6.5 | 0 | 0 | 17.9 |  | 33.24 | 44.8 | 65 | 7814.3 | 112.29 | 0 | 0 | Normal | 1.4917 | 0
2026-09-26 16:45 | 2026-09-26 | IDLE | 31.21 | 25 | 29.09 | 29.65 | 0.56 | 120.6 | 0 | 0 |  |  | 6.06 | 0 | 0 | 12.62 |  | 32.89 | 50.7 | 62 | 7815.3 | 112.29 | 0 | 0 | Normal | 1.0517 | 0
2026-09-26 16:50 | 2026-09-26 | IDLE | 32.08 | 25 | 29.08 | 29.72 | 0.64 | 119.2 | 0 | 0 |  |  | 6.87 | 0 | 0 | 17.05 |  | 33.06 | 39.2 | 67 | 7816.8 | 112.29 | 0 | 0 | Normal | 1.4208 | 0
2026-09-26 16:55 | 2026-09-26 | IDLE | 31.73 | 25 | 29.05 | 29.73 | 0.68 | 117.1 | 0 | 0 |  |  | 7.11 | 0 | 0 | 14.92 |  | 33.09 | 49.5 | 74 | 7818 | 112.29 | 0 | 0 | Normal | 1.2433 | 0
2026-09-26 17:00 | 2026-09-26 | COOLING | 32.37 | 25 | 25.04 | 29.29 | 4.25 | 117.9 | 73.2 | 87.6 | 4.69 | 26.03 | 45.15 | 144.34 | 183.14 | 39.37 | 3.7 | 29.37 | 43.3 | 68 | 7821.3 | 112.37 | 2 | 0 | Normal | 3.2808 | 0.0833
2026-09-26 17:05 | 2026-09-26 | COOLING | 32.42 | 25 | 25.39 | 29.89 | 4.5 | 114.8 | 79 | 91.2 | 4.97 | 25.38 | 46.46 | 139.47 | 177.02 | 38.11 | 3.69 | 29.07 | 39 | 71 | 7824.5 | 112.45 | 2 | 0 | Normal | 3.1758 | 0.0833
2026-09-26 17:10 | 2026-09-26 | COOLING | 31.77 | 25 | 24.88 | 29.25 | 4.37 | 117.7 | 77 | 89.2 | 4.44 | 25.08 | 46.34 | 146.35 | 185.1 | 39.33 | 3.76 | 28.42 | 38 | 67 | 7827.7 | 112.54 | 2 | 0 | Normal | 3.2775 | 0.0833
2026-09-26 17:15 | 2026-09-26 | COOLING | 31.85 | 25 | 24.89 | 29.15 | 4.26 | 122.5 | 80.4 | 91.4 | 4.54 | 26.23 | 47.03 | 136.95 | 174.1 | 37.71 | 3.67 | 29.48 | 42.4 | 70 | 7830.9 | 112.62 | 2 | 0 | Normal | 3.1425 | 0.0833
2026-09-26 17:20 | 2026-09-26 | COOLING | 32.24 | 25 | 25.67 | 29.98 | 4.31 | 118.4 | 78 | 90.4 | 4.93 | 25.73 | 45.88 | 142.96 | 182.19 | 39.81 | 3.62 | 28.84 | 37.7 | 66 | 7834.2 | 112.7 | 2 | 0 | Normal | 3.3175 | 0.0833
2026-09-26 17:25 | 2026-09-26 | COOLING | 31.63 | 25 | 25.35 | 29.8 | 4.45 | 116.6 | 77 | 89.2 | 4.66 | 24.93 | 46.76 | 141.1 | 179.19 | 38.66 | 3.68 | 29.99 | 36.2 | 69 | 7837.4 | 112.79 | 2 | 0 | Normal | 3.2217 | 0.0833
2026-09-26 17:30 | 2026-09-26 | COOLING | 30.92 | 25 | 25.1 | 29.28 | 4.18 | 118.6 | 76.6 | 88 | 4.66 | 24.39 | 44.61 | 140.5 | 177.58 | 37.64 | 3.77 | 28.56 | 38.6 | 67 | 7840.5 | 112.87 | 2 | 0 | Normal | 3.1367 | 0.0833
2026-09-26 17:35 | 2026-09-26 | COOLING | 31.36 | 25 | 25.48 | 29.54 | 4.06 | 120.3 | 73.8 | 86.8 | 4.45 | 24.4 | 43.95 | 134.27 | 169.47 | 35.73 | 3.79 | 30.21 | 34.7 | 64 | 7843.5 | 112.95 | 2 | 0 | Normal | 2.9775 | 0.0833
2026-09-26 17:40 | 2026-09-26 | COOLING | 31.64 | 25 | 25.08 | 29.5 | 4.42 | 118.3 | 80.6 | 91.2 | 4.7 | 25.05 | 47.08 | 144.8 | 183.38 | 39.16 | 3.73 | 28.7 | 41.8 | 63 | 7846.8 | 113.04 | 2 | 0 | Normal | 3.2633 | 0.0833
2026-09-26 17:45 | 2026-09-26 | COOLING | 30.65 | 25 | 25.43 | 29.65 | 4.22 | 121.3 | 74.6 | 86.4 | 4.65 | 24.73 | 46.02 | 135.63 | 170.88 | 35.78 | 3.83 | 28.4 | 33.1 | 67 | 7849.8 | 113.12 | 2 | 0 | Normal | 2.9817 | 0.0833
2026-09-26 17:50 | 2026-09-26 | COOLING | 30.55 | 25 | 25.33 | 29.52 | 4.19 | 120 | 74 | 86 | 4.6 | 25.15 | 45.16 | 136.78 | 172.14 | 35.89 | 3.85 | 28.64 | 36.5 | 63 | 7852.8 | 113.2 | 2 | 0 | Normal | 2.9908 | 0.0833
2026-09-26 17:55 | 2026-09-26 | COOLING | 30.95 | 25 | 25.44 | 30.01 | 4.57 | 113.3 | 77.4 | 88.4 | 5.01 | 25 | 46.53 | 136.48 | 172.82 | 36.87 | 3.74 | 29.58 | 42.1 | 68 | 7855.8 | 113.29 | 2 | 0 | Normal | 3.0725 | 0.0833
2026-09-26 18:00 | 2026-09-26 | COOLING | 31.13 | 25 | 25.13 | 29.72 | 4.59 | 115.9 | 81 | 90.8 | 4.27 | 24.89 | 47.82 | 136.57 | 173.7 | 37.68 | 3.66 | 29.11 | 41.1 | 70 | 7859 | 113.37 | 2 | 0 | Normal | 3.14 | 0.0833
2026-09-26 18:05 | 2026-09-26 | COOLING | 30.66 | 25 | 24.63 | 28.95 | 4.32 | 119.6 | 79.2 | 89.2 | 4.74 | 24.67 | 46.58 | 134.8 | 170.55 | 36.28 | 3.75 | 28.92 | 43.9 | 69 | 7862 | 113.45 | 2 | 0 | Normal | 3.0233 | 0.0833
2026-09-26 18:10 | 2026-09-26 | COOLING | 30.79 | 25 | 25.14 | 29.43 | 4.29 | 120.9 | 77 | 88 | 4.64 | 24.57 | 46.66 | 133.6 | 169.18 | 36.11 | 3.73 | 28.18 | 38.9 | 64 | 7865 | 113.54 | 2 | 0 | Normal | 3.0092 | 0.0833
2026-09-26 18:15 | 2026-09-26 | COOLING | 30.35 | 25 | 25.15 | 29.38 | 4.23 | 115.7 | 73.6 | 85.4 | 4.92 | 25.08 | 44.08 | 131.79 | 167.2 | 35.95 | 3.7 | 28.39 | 38.6 | 69 | 7868 | 113.62 | 2 | 0 | Normal | 2.9958 | 0.0833
2026-09-26 18:20 | 2026-09-26 | COOLING | 30.57 | 25 | 25.68 | 29.85 | 4.17 | 123.7 | 75.4 | 86.8 | 4.27 | 24.79 | 46.35 | 142.78 | 180.76 | 38.55 | 3.74 | 28.77 | 37.9 | 63 | 7871.2 | 113.7 | 2 | 0 | Normal | 3.2125 | 0.0833
2026-09-26 18:25 | 2026-09-26 | COOLING | 30.05 | 25 | 25.07 | 29.48 | 4.41 | 113.7 | 71.8 | 84 | 4.64 | 25.35 | 45.21 | 152.4 | 191.18 | 39.36 | 3.91 | 28.98 | 39.6 | 66 | 7874.5 | 113.79 | 2 | 0 | Normal | 3.28 | 0.0833
2026-09-26 18:30 | 2026-09-26 | COOLING | 30.35 | 25 | 24.92 | 29.04 | 4.12 | 123.9 | 77.2 | 87.6 | 4.67 | 24.46 | 45.99 | 131.86 | 166.68 | 35.34 | 3.77 | 28.19 | 34.8 | 66 | 7877.4 | 113.87 | 2 | 0 | Normal | 2.945 | 0.0833
2026-09-26 18:35 | 2026-09-26 | COOLING | 29.68 | 25 | 25.55 | 29.73 | 4.18 | 119.4 | 77 | 86.8 | 4.54 | 24.53 | 44.92 | 129.26 | 163.24 | 34.5 | 3.78 | 29.53 | 39.2 | 65 | 7880.3 | 113.95 | 2 | 0 | Normal | 2.875 | 0.0833
2026-09-26 18:40 | 2026-09-26 | COOLING | 29.58 | 25 | 25.1 | 29.43 | 4.33 | 119.5 | 78.8 | 87.8 | 4.52 | 24.86 | 46.56 | 138.39 | 173.84 | 35.98 | 3.88 | 29.2 | 42.4 | 68 | 7883.3 | 114.04 | 2 | 0 | Normal | 2.9983 | 0.0833
2026-09-26 18:45 | 2026-09-26 | COOLING | 29.76 | 25 | 25.36 | 27.33 | 1.97 | 122 | 39.6 | 64.4 | 4.7 | 23.06 | 21.6 | 80.46 | 100.59 | 20.43 | 3.98 | 28.78 | 38.6 | 63 | 7885 | 114.12 | 2 | 0 | Normal | 1.7025 | 0.0833
2026-09-26 18:50 | 2026-09-26 | IDLE | 30.48 | 25 | 28.35 | 29.02 | 0.67 | 117.4 | 0 | 0 |  |  | 7.04 | 0 | 0 | 11.33 |  | 31.84 | 47.3 | 68 | 7886 | 114.12 | 0 | 0 | Normal | 0.9442 | 0
2026-09-26 18:55 | 2026-09-26 | IDLE | 29.48 | 25 | 28.29 | 28.84 | 0.55 | 113.6 | 0 | 0 |  |  | 5.61 | 0 | 0 | 8.72 |  | 31.71 | 43.4 | 64 | 7886.7 | 114.12 | 0 | 0 | Normal | 0.7267 | 0
2026-09-26 19:00 | 2026-09-26 | IDLE | 29.93 | 25 | 28.27 | 28.83 | 0.56 | 114 | 0 | 0 |  |  | 5.78 | 0 | 0 | 12.47 |  | 31.42 | 46.2 | 64 | 7887.7 | 114.12 | 0 | 0 | Normal | 1.0392 | 0
2026-09-26 19:05 | 2026-09-26 | IDLE | 29.87 | 25 | 28.26 | 28.81 | 0.55 | 112.2 | 0 | 0 |  |  | 5.54 | 0 | 0 | 13.69 |  | 31.79 | 40.4 | 71 | 7888.9 | 114.12 | 0 | 0 | Normal | 1.1408 | 0
2026-09-26 19:10 | 2026-09-26 | IDLE | 28.82 | 25 | 28.18 | 28.69 | 0.51 | 120.4 | 0 | 0 |  |  | 5.52 | 0 | 0 | 12.36 |  | 31.47 | 46.1 | 66 | 7889.9 | 114.12 | 0 | 0 | Normal | 1.03 | 0
2026-09-26 19:15 | 2026-09-26 | IDLE | 29.52 | 25 | 28.15 | 28.72 | 0.57 | 113.7 | 0 | 0 |  |  | 5.79 | 0 | 0 | 11.57 |  | 30.69 | 44.7 | 67 | 7890.9 | 114.12 | 0 | 0 | Normal | 0.9642 | 0
2026-09-26 19:20 | 2026-09-26 | IDLE | 28.75 | 25 | 28.08 | 28.54 | 0.46 | 115.9 | 0 | 0 |  |  | 4.78 | 0 | 0 | 12.23 |  | 32.34 | 46.7 | 70 | 7891.9 | 114.12 | 0 | 0 | Normal | 1.0192 | 0
2026-09-26 19:25 | 2026-09-26 | IDLE | 29.23 | 25 | 28.05 | 28.46 | 0.41 | 123.4 | 0 | 0 |  |  | 4.6 | 0 | 0 | 10.98 |  | 31.68 | 48.3 | 66 | 7892.8 | 114.12 | 0 | 0 | Normal | 0.915 | 0
2026-09-26 19:30 | 2026-09-26 | IDLE | 28.85 | 25 | 28.01 | 28.49 | 0.48 | 124.6 | 0 | 0 |  |  | 5.32 | 0 | 0 | 8.97 |  | 31.66 | 42.2 | 66 | 7893.5 | 114.12 | 0 | 0 | Normal | 0.7475 | 0
2026-09-26 19:35 | 2026-09-26 | IDLE | 28.52 | 25 | 27.95 | 28.44 | 0.49 | 120 | 0 | 0 |  |  | 5.3 | 0 | 0 | 10.05 |  | 31.33 | 52.4 | 64 | 7894.4 | 114.12 | 0 | 0 | Normal | 0.8375 | 0
2026-09-26 19:40 | 2026-09-26 | IDLE | 28.71 | 25 | 27.91 | 28.36 | 0.45 | 114.6 | 0 | 0 |  |  | 4.62 | 0 | 0 | 11.74 |  | 31.2 | 46 | 67 | 7895.4 | 114.12 | 0 | 0 | Normal | 0.9783 | 0
2026-09-26 19:45 | 2026-09-26 | IDLE | 27.98 | 25 | 27.83 | 28.33 | 0.5 | 117.4 | 0 | 0 |  |  | 5.28 | 0 | 0 | 9.64 |  | 30.51 | 47.9 | 64 | 7896.2 | 114.12 | 0 | 0 | Normal | 0.8033 | 0
2026-09-26 19:50 | 2026-09-26 | IDLE | 27.45 | 25 | 27.73 | 28.16 | 0.43 | 120.2 | 0 | 0 |  |  | 4.65 | 0 | 0 | 8.07 |  | 31.1 | 41.4 | 67 | 7896.8 | 114.12 | 0 | 0 | Normal | 0.6725 | 0
2026-09-26 19:55 | 2026-09-26 | IDLE | 27.29 | 25 | 27.64 | 28.08 | 0.44 | 115.1 | 0 | 0 |  |  | 4.53 | 0 | 0 | 8.6 |  | 30.95 | 46.1 | 67 | 7897.5 | 114.12 | 0 | 0 | Normal | 0.7167 | 0
2026-09-26 20:00 | 2026-09-26 | IDLE | 27.91 | 25 | 27.6 | 28.07 | 0.47 | 118 | 0 | 0 |  |  | 4.96 | 0 | 0 | 9.79 |  | 30.69 | 41 | 68 | 7898.4 | 114.12 | 0 | 0 | Normal | 0.8158 | 0
2026-09-26 20:05 | 2026-09-26 | IDLE | 27.97 | 25 | 27.57 | 28.02 | 0.45 | 119 | 0 | 0 |  |  | 4.81 | 0 | 0 | 9.64 |  | 30.75 | 42.9 | 68 | 7899.2 | 114.12 | 0 | 0 | Normal | 0.8033 | 0
2026-09-26 20:10 | 2026-09-26 | IDLE | 27.68 | 25 | 27.52 | 28.01 | 0.49 | 117.1 | 0 | 0 |  |  | 5.2 | 0 | 0 | 9.44 |  | 31.28 | 42.8 | 72 | 7900 | 114.12 | 0 | 0 | Normal | 0.7867 | 0
2026-09-26 20:15 | 2026-09-26 | IDLE | 27.55 | 25 | 27.48 | 32.72 | 5.24 | 0 | 0 | 0 |  |  | 3.93 | 0 | 0 | 9.35 |  | 31.22 | 48.1 | 66 | 7900.7 | 114.12 | 0 | 0 | Normal | 0.7792 | 0
2026-09-26 20:20 | 2026-09-26 | IDLE | 27.95 | 25 | 27.46 | 32.92 | 5.46 | 0 | 0 | 0 |  |  | 4.1 | 0 | 0 | 10.73 |  | 30.76 | 46.1 | 68 | 7901.6 | 114.12 | 0 | 0 | Normal | 0.8942 | 0
2026-09-26 20:25 | 2026-09-26 | IDLE | 26.83 | 25 | 27.38 | 27.83 | 0.45 | 120.6 | 0 | 0 |  |  | 4.88 | 0 | 0 | 8.07 |  | 30.59 | 44.7 | 70 | 7902.3 | 114.12 | 0 | 0 | Normal | 0.6725 | 0
2026-09-26 20:30 | 2026-09-26 | IDLE | 27.17 | 25 | 27.34 | 27.8 | 0.46 | 116 | 0 | 0 |  |  | 4.77 | 0 | 0 | 8.19 |  | 29.69 | 40.8 | 69 | 7903 | 114.12 | 0 | 0 | Normal | 0.6825 | 0
2026-09-26 20:35 | 2026-09-26 | IDLE | 26.13 | 25 | 27.23 | 32.1 | 4.87 | 0 | 0 | 0 |  |  | 3.66 | 0 | 0 | 7.38 |  | 30.35 | 45.4 | 67 | 7903.6 | 114.12 | 0 | 0 | Normal | 0.615 | 0
2026-09-26 20:40 | 2026-09-26 | IDLE | 26.78 | 25 | 27.19 | 32.23 | 5.04 | 0 | 0 | 0 |  |  | 3.78 | 0 | 0 | 8.56 |  | 30.24 | 46.8 | 62 | 7904.3 | 114.12 | 0 | 0 | Normal | 0.7133 | 0
2026-09-26 20:45 | 2026-09-26 | IDLE | 27.13 | 25 | 27.17 | 27.65 | 0.48 | 117.3 | 0 | 0 |  |  | 5.08 | 0 | 0 | 6.2 |  | 30.64 | 51.5 | 71 | 7904.8 | 114.12 | 0 | 0 | Normal | 0.5167 | 0
2026-09-26 20:50 | 2026-09-26 | IDLE | 26.32 | 25 | 27.1 | 32.74 | 5.64 | 0 | 0 | 0 |  |  | 4.23 | 0 | 0 | 8.6 |  | 30.6 | 49.9 | 65 | 7905.5 | 114.12 | 0 | 0 | Normal | 0.7167 | 0
2026-09-26 20:55 | 2026-09-26 | IDLE | 26.84 | 25 | 27.08 | 27.51 | 0.43 | 121.6 | 0 | 0 |  |  | 4.66 | 0 | 0 | 9.99 |  | 30.85 | 46.9 | 65 | 7906.4 | 114.12 | 0 | 0 | Normal | 0.8325 | 0
2026-09-26 21:00 | 2026-09-26 | IDLE | 26.64 | 25 | 27.04 | 27.48 | 0.44 | 115.9 | 0 | 0 |  |  | 4.56 | 0 | 0 | 7.67 |  | 30.03 | 42.6 | 69 | 7907 | 114.12 | 0 | 0 | Normal | 0.6392 | 0
2026-09-26 21:05 | 2026-09-26 | IDLE | 26.49 | 25 | 27.01 | 27.45 | 0.44 | 116.2 | 0 | 0 |  |  | 4.6 | 0 | 0 | 8.19 |  | 30.79 | 48.8 | 71 | 7907.7 | 114.12 | 0 | 0 | Normal | 0.6825 | 0
2026-09-26 21:10 | 2026-09-26 | IDLE | 26.72 | 25 | 26.99 | 32.36 | 5.37 | 0 | 0 | 0 |  |  | 4.04 | 0 | 0 | 6.85 |  | 30.74 | 50 | 65 | 7908.3 | 114.12 | 0 | 0 | Normal | 0.5708 | 0
2026-09-26 21:15 | 2026-09-26 | IDLE | 25.93 | 25 | 26.93 | 32.4 | 5.47 | 0 | 0 | 0 |  |  | 4.1 | 0 | 0 | 7.49 |  | 29.86 | 42.5 | 70 | 7908.9 | 114.12 | 0 | 0 | Normal | 0.6242 | 0
2026-09-26 21:20 | 2026-09-26 | IDLE | 25.5 | 25 | 26.85 | 31.35 | 4.5 | 0 | 0 | 0 |  |  | 3.38 | 0 | 0 | 5.05 |  | 30.14 | 44.4 | 69 | 7909.3 | 114.12 | 0 | 0 | Normal | 0.4208 | 0
2026-09-26 21:25 | 2026-09-26 | IDLE | 25.64 | 25 | 26.79 | 30.8 | 4.01 | 0 | 0 | 0 |  |  | 3.01 | 0 | 0 | 6.5 |  | 30.21 | 46.5 | 64 | 7909.9 | 114.12 | 0 | 0 | Normal | 0.5417 | 0
2026-09-26 21:30 | 2026-09-26 | IDLE | 25.62 | 25 | 26.74 | 31.21 | 4.47 | 0 | 0 | 0 |  |  | 3.34 | 0 | 0 | 6.94 |  | 30.31 | 43.7 | 67 | 7910.4 | 114.12 | 0 | 0 | Normal | 0.5783 | 0
2026-09-26 21:35 | 2026-09-26 | IDLE | 25.24 | 25 | 26.67 | 30.44 | 3.77 | 0 | 0 | 0 |  |  | 2.84 | 0 | 0 | 5.13 |  | 30.53 | 43.1 | 73 | 7910.9 | 114.12 | 0 | 0 | Normal | 0.4275 | 0
2026-09-26 21:40 | 2026-09-26 | IDLE | 25.26 | 25 | 26.62 | 31 | 4.38 | 0 | 0 | 0 |  |  | 3.28 | 0 | 0 | 4.87 |  | 29.84 | 46.3 | 68 | 7911.3 | 114.12 | 0 | 0 | Normal | 0.4058 | 0
2026-09-26 21:45 | 2026-09-26 | IDLE | 25.28 | 25 | 26.57 | 31.48 | 4.91 | 0 | 0 | 0 |  |  | 3.69 | 0 | 0 | 5.66 |  | 29.89 | 49.8 | 71 | 7911.7 | 114.12 | 0 | 0 | Normal | 0.4717 | 0
2026-09-26 21:50 | 2026-09-26 | IDLE | 25.6 | 25 | 26.55 | 32.24 | 5.69 | 0 | 0 | 0 |  |  | 4.26 | 0 | 0 | 5.53 |  | 29.25 | 42.6 | 67 | 7912.2 | 114.12 | 0 | 0 | Normal | 0.4608 | 0
2026-09-26 21:55 | 2026-09-26 | IDLE | 24.98 | 25 | 26.5 | 30.5 | 4 | 0 | 0 | 0 |  |  | 3 | 0 | 0 | 5.69 |  | 29.7 | 46.8 | 61 | 7912.7 | 114.12 | 0 | 0 | Normal | 0.4742 | 0
2026-09-26 22:00 | 2026-09-26 | IDLE | 25.43 | 25 | 26.48 | 30.5 | 4.02 | 0 | 0 | 0 |  |  | 3.01 | 0 | 0 | 4.75 |  | 28.74 | 52.4 | 67 | 7913.1 | 114.12 | 0 | 0 | Normal | 0.3958 | 0
2026-09-26 22:05 | 2026-09-26 | IDLE | 24.66 | 25 | 26.42 | 30.28 | 3.86 | 0 | 0 | 0 |  |  | 2.9 | 0 | 0 | 7.4 |  | 29.71 | 43.4 | 66 | 7913.7 | 114.12 | 0 | 0 | Normal | 0.6167 | 0
2026-09-26 22:10 | 2026-09-26 | IDLE | 24.87 | 25 | 26.38 | 30.06 | 3.68 | 0 | 0 | 0 |  |  | 2.76 | 0 | 0 | 5.76 |  | 29.47 | 45.5 | 62 | 7914.2 | 114.12 | 0 | 0 | Normal | 0.48 | 0
2026-09-26 22:15 | 2026-09-26 | IDLE | 24.56 | 25 | 26.32 | 30.85 | 4.53 | 0 | 0 | 0 |  |  | 3.4 | 0 | 0 | 6.62 |  | 29.25 | 47.5 | 65 | 7914.7 | 114.12 | 0 | 0 | Normal | 0.5517 | 0
2026-09-26 22:20 | 2026-09-26 | IDLE | 23.34 | 25 | 26.2 | 30.48 | 4.28 | 0 | 0 | 0 |  |  | 3.21 | 0 | 0 | 4.1 |  | 29.24 | 53.7 | 68 | 7915.1 | 114.12 | 0 | 0 | Normal | 0.3417 | 0
2026-09-26 22:25 | 2026-09-26 | IDLE | 23.8 | 25 | 26.13 | 30.24 | 4.11 | 0 | 0 | 0 |  |  | 3.09 | 0 | 0 | 5.37 |  | 29.58 | 46 | 63 | 7915.5 | 114.12 | 0 | 0 | Normal | 0.4475 | 0
2026-09-26 22:30 | 2026-09-26 | IDLE | 23.88 | 25 | 26.07 | 30.83 | 4.76 | 0 | 0 | 0 |  |  | 3.57 | 0 | 0 | 8.02 |  | 28.56 | 46.6 | 66 | 7916.2 | 114.12 | 0 | 0 | Normal | 0.6683 | 0
2026-09-26 22:35 | 2026-09-26 | IDLE | 23.54 | 25 | 26.01 | 30.66 | 4.65 | 0 | 0 | 0 |  |  | 3.48 | 0 | 0 | 5.01 |  | 29.63 | 45.2 | 66 | 7916.6 | 114.12 | 0 | 0 | Normal | 0.4175 | 0
2026-09-26 22:40 | 2026-09-26 | IDLE | 23.43 | 25 | 25.94 | 30.81 | 4.87 | 0 | 0 | 0 |  |  | 3.65 | 0 | 0 | 6.42 |  | 28.26 | 47.7 | 62 | 7917.1 | 114.12 | 0 | 0 | Normal | 0.535 | 0
2026-09-26 22:45 | 2026-09-26 | IDLE | 23.23 | 25 | 25.87 | 30.43 | 4.56 | 0 | 0 | 0 |  |  | 3.42 | 0 | 0 | 8.63 |  | 29.33 | 52.2 | 72 | 7917.8 | 114.12 | 0 | 0 | Normal | 0.7192 | 0
2026-09-26 22:50 | 2026-09-26 | IDLE | 23.54 | 25 | 25.84 | 30.32 | 4.48 | 0 | 0 | 0 |  |  | 3.36 | 0 | 0 | 6.07 |  | 29.65 | 31.5 | 63 | 7918.4 | 114.12 | 0 | 0 | Normal | 0.5058 | 0
2026-09-26 22:55 | 2026-09-26 | IDLE | 22.96 | 25 | 25.77 | 30.01 | 4.24 | 0 | 0 | 0 |  |  | 3.18 | 0 | 0 | 7.92 |  | 28.71 | 41.6 | 67 | 7919 | 114.12 | 0 | 0 | Normal | 0.66 | 0
2026-09-26 23:00 | 2026-09-26 | IDLE | 23.07 | 25 | 25.72 | 29.79 | 4.07 | 0 | 0 | 0 |  |  | 3.04 | 0 | 0 | 4.99 |  | 28.44 | 45.7 | 71 | 7919.4 | 114.12 | 0 | 0 | Normal | 0.4158 | 0
2026-09-26 23:05 | 2026-09-26 | IDLE | 22.22 | 25 | 25.62 | 29.82 | 4.2 | 0 | 0 | 0 |  |  | 3.15 | 0 | 0 | 5.5 |  | 28.75 | 50.1 | 68 | 7919.9 | 114.12 | 0 | 0 | Normal | 0.4583 | 0
2026-09-26 23:10 | 2026-09-26 | IDLE | 22.43 | 25 | 25.56 | 29.57 | 4.01 | 0 | 0 | 0 |  |  | 3 | 0 | 0 | 6.01 |  | 28.22 | 44.2 | 68 | 7920.4 | 114.12 | 0 | 0 | Normal | 0.5008 | 0
2026-09-26 23:15 | 2026-09-26 | IDLE | 22.71 | 25 | 25.51 | 29.88 | 4.37 | 0 | 0 | 0 |  |  | 3.27 | 0 | 0 | 5.42 |  | 27.3 | 45.5 | 73 | 7920.8 | 114.12 | 0 | 0 | Normal | 0.4517 | 0
2026-09-26 23:20 | 2026-09-26 | IDLE | 22.96 | 25 | 25.49 | 30.42 | 4.93 | 0 | 0 | 0 |  |  | 3.7 | 0 | 0 | 6.5 |  | 29.38 | 49.9 | 67 | 7921.4 | 114.12 | 0 | 0 | Normal | 0.5417 | 0
2026-09-26 23:25 | 2026-09-26 | IDLE | 22.81 | 25 | 25.47 | 30.31 | 4.84 | 0 | 0 | 0 |  |  | 3.63 | 0 | 0 | 3.91 |  | 27.99 | 48 | 70 | 7921.7 | 114.12 | 0 | 0 | Normal | 0.3258 | 0
2026-09-26 23:30 | 2026-09-26 | IDLE | 22.52 | 25 | 25.43 | 29.05 | 3.62 | 0 | 0 | 0 |  |  | 2.72 | 0 | 0 | 4.8 |  | 27.63 | 46.9 | 68 | 7922.1 | 114.12 | 0 | 0 | Normal | 0.4 | 0
2026-09-26 23:35 | 2026-09-26 | IDLE | 22.59 | 25 | 25.4 | 29.88 | 4.48 | 0 | 0 | 0 |  |  | 3.36 | 0 | 0 | 7.67 |  | 28.59 | 45.8 | 62 | 7922.7 | 114.12 | 0 | 0 | Normal | 0.6392 | 0
2026-09-26 23:40 | 2026-09-26 | IDLE | 22.82 | 25 | 25.39 | 29.8 | 4.41 | 0 | 0 | 0 |  |  | 3.3 | 0 | 0 | 6.23 |  | 28.41 | 37.4 | 70 | 7923.3 | 114.12 | 0 | 0 | Normal | 0.5192 | 0
2026-09-26 23:45 | 2026-09-26 | IDLE | 22.38 | 25 | 25.35 | 31.3 | 5.95 | 0 | 0 | 0 |  |  | 4.46 | 0 | 0 | 6.67 |  | 29.05 | 45.4 | 65 | 7923.8 | 114.12 | 0 | 0 | Normal | 0.5558 | 0
2026-09-26 23:50 | 2026-09-26 | IDLE | 22.08 | 25 | 25.31 | 29.39 | 4.08 | 0 | 0 | 0 |  |  | 3.06 | 0 | 0 | 8.13 |  | 28.79 | 48.4 | 70 | 7924.5 | 114.12 | 0 | 0 | Normal | 0.6775 | 0
2026-09-26 23:55 | 2026-09-26 | IDLE | 22.5 | 25 | 25.29 | 29.42 | 4.13 | 0 | 0 | 0 |  |  | 3.09 | 0 | 0 | 3.96 |  | 27.98 | 46.2 | 66 | 7924.8 | 114.12 | 0 | 0 | Normal | 0.33 | 0
2026-09-27 | 2026-09-27 | FREE_COOLING | 20.92 | 25 | 22.68 | 22.96 | 0.28 | 121 | 0 | 34.7 |  |  | 3.08 | 2.78 | 2.78 | 8.1 |  | 25.61 | 42.5 | 88 | 7925.5 | 114.12 | 1 | 0 | Normal | 0.675 | 0
2026-09-27 00:05 | 2026-09-27 | FREE_COOLING | 20.98 | 25 | 22.65 | 22.96 | 0.31 | 118 | 0 | 35 |  |  | 3.33 | 3 | 3 | 3.65 |  | 26.06 | 44.1 | 90 | 7925.8 | 114.12 | 1 | 0 | Normal | 0.3042 | 0
2026-09-27 00:10 | 2026-09-27 | FREE_COOLING | 20.69 | 25 | 22.42 | 22.69 | 0.27 | 117.3 | 0 | 44.9 |  |  | 2.84 | 2.55 | 2.55 | 7.93 |  | 25.17 | 44.3 | 87 | 7926.5 | 114.12 | 1 | 0 | Normal | 0.6608 | 0
2026-09-27 00:15 | 2026-09-27 | FREE_COOLING | 20.93 | 25 | 22.33 | 22.61 | 0.28 | 125.5 | 0 | 37.7 |  |  | 3.15 | 2.84 | 2.84 | 7.19 |  | 26.11 | 44.7 | 91 | 7927.1 | 114.12 | 1 | 0 | Normal | 0.5992 | 0
2026-09-27 00:20 | 2026-09-27 | IDLE | 21.37 | 25 | 24.78 | 27.73 | 2.95 | 0 | 0 | 0 |  |  | 2.22 | 0 | 0 | 4.55 |  | 28.75 | 45.7 | 86 | 7927.4 | 114.12 | 0 | 0 | Normal | 0.3792 | 0
2026-09-27 00:25 | 2026-09-27 | FREE_COOLING | 19.74 | 25 | 20.94 | 21.2 | 0.26 | 112.6 | 0 | 37.6 |  |  | 2.64 | 2.39 | 2.39 | 5.72 |  | 24.33 | 46.6 | 96 | 7927.9 | 114.12 | 1 | 0 | Normal | 0.4767 | 0
2026-09-27 00:30 | 2026-09-27 | COOLING | 20.77 | 25 | 25.56 | 28.69 | 3.13 | 118 | 57.6 | 70 | 4.8 | 21.72 | 33.24 | 93.07 | 114 | 21.24 | 4.43 | 28.46 | 35.1 | 90 | 7929.7 | 114.2 | 2 | 0 | Normal | 1.77 | 0.0833
2026-09-27 00:35 | 2026-09-27 | COOLING | 20.61 | 25 | 25.62 | 28.82 | 3.2 | 117 | 58.4 | 70.6 | 4.56 | 21.49 | 33.7 | 95.13 | 116.86 | 22.06 | 4.36 | 28.4 | 32.5 | 92 | 7931.5 | 114.29 | 2 | 0 | Normal | 1.8383 | 0.0833
2026-09-27 00:40 | 2026-09-27 | COOLING | 20.76 | 25 | 25.59 | 28.64 | 3.05 | 118.4 | 56.4 | 69.4 | 4.5 | 21.31 | 32.51 | 115.52 | 141.32 | 26.19 | 4.46 | 29.12 | 35.7 | 86 | 7933.7 | 114.37 | 2 | 0 | Normal | 2.1825 | 0.0833
2026-09-27 00:45 | 2026-09-27 | COOLING | 20.56 | 25 | 25.06 | 28.18 | 3.12 | 118 | 57 | 69.8 | 4.34 | 21.84 | 33.12 | 98.61 | 120.8 | 22.52 | 4.43 | 28.34 | 35.5 | 85 | 7935.6 | 114.45 | 2 | 0 | Normal | 1.8767 | 0.0833
2026-09-27 00:50 | 2026-09-27 | COOLING | 19.71 | 25 | 25.45 | 28.56 | 3.11 | 120.7 | 56 | 69.2 | 4.29 | 21.13 | 33.75 | 110.06 | 134.13 | 24.44 | 4.55 | 29.44 | 40.9 | 90 | 7937.6 | 114.54 | 2 | 0 | Normal | 2.0367 | 0.0833
2026-09-27 00:55 | 2026-09-27 | COOLING | 20.64 | 25 | 25.31 | 28.38 | 3.07 | 121.1 | 54 | 68 | 4.78 | 21.34 | 33.49 | 110.67 | 134.93 | 24.62 | 4.54 | 28.19 | 31.6 | 88 | 7939.7 | 114.62 | 2 | 0 | Normal | 2.0517 | 0.0833
2026-09-27 01:00 | 2026-09-27 | COOLING | 20.07 | 25 | 24.87 | 28.19 | 3.32 | 117.1 | 61.4 | 72.4 | 4.58 | 21.49 | 35.03 | 105.81 | 129.58 | 24.13 | 4.43 | 27.74 | 38 | 86 | 7941.7 | 114.7 | 2 | 0 | Normal | 2.0108 | 0.0833
2026-09-27 01:05 | 2026-09-27 | COOLING | 19.88 | 25 | 24.94 | 28.25 | 3.31 | 111.8 | 57.6 | 70 | 4.94 | 20.77 | 33.27 | 99.12 | 121.24 | 22.46 | 4.46 | 27.49 | 42.9 | 86 | 7943.6 | 114.79 | 2 | 0 | Normal | 1.8717 | 0.0833
2026-09-27 01:10 | 2026-09-27 | COOLING | 19.95 | 25 | 25.1 | 28.47 | 3.37 | 112.2 | 58.4 | 70.6 | 4.58 | 20.84 | 34.04 | 105.65 | 129.2 | 23.9 | 4.47 | 27.14 | 39 | 89 | 7945.6 | 114.87 | 2 | 0 | Normal | 1.9917 | 0.0833
2026-09-27 01:15 | 2026-09-27 | COOLING | 19.96 | 25 | 25.8 | 29.01 | 3.21 | 113.3 | 52.2 | 66.8 | 4.73 | 20.59 | 32.76 | 102.27 | 125.12 | 23.19 | 4.46 | 28.47 | 35.2 | 90 | 7947.5 | 114.95 | 2 | 0 | Normal | 1.9325 | 0.0833
2026-09-27 01:20 | 2026-09-27 | COOLING | 20.02 | 25 | 25.33 | 28.48 | 3.15 | 117.5 | 60 | 71.4 | 4.3 | 20.55 | 33.39 | 97.53 | 119.54 | 22.34 | 4.41 | 28.59 | 30.6 | 86 | 7949.4 | 115.04 | 2 | 0 | Normal | 1.8617 | 0.0833
2026-09-27 01:25 | 2026-09-27 | COOLING | 19.76 | 25 | 24.95 | 28.03 | 3.08 | 121.3 | 59.8 | 71.4 | 4.74 | 20.81 | 33.54 | 105.48 | 129.3 | 24.18 | 4.41 | 28.02 | 38 | 94 | 7951.4 | 115.12 | 2 | 0 | Normal | 2.015 | 0.0833
2026-09-27 01:30 | 2026-09-27 | COOLING | 20.1 | 25 | 25.3 | 28.57 | 3.27 | 115.7 | 56 | 69 | 4.42 | 20.91 | 34.04 | 101.15 | 123.63 | 22.82 | 4.48 | 28 | 36.2 | 91 | 7953.3 | 115.2 | 2 | 0 | Normal | 1.9017 | 0.0833
2026-09-27 01:35 | 2026-09-27 | COOLING | 20.13 | 25 | 25.21 | 28.39 | 3.18 | 118.8 | 57.8 | 70.2 | 4.34 | 21.47 | 33.99 | 100.92 | 123.73 | 23.16 | 4.4 | 28.45 | 40.6 | 88 | 7955.2 | 115.29 | 2 | 0 | Normal | 1.93 | 0.0833
2026-09-27 01:40 | 2026-09-27 | COOLING | 19.53 | 25 | 25.05 | 28.22 | 3.17 | 117 | 55.2 | 68.6 | 4.73 | 20.86 | 33.44 | 103.59 | 126.77 | 23.52 | 4.45 | 28.19 | 38.9 | 83 | 7957.2 | 115.37 | 2 | 0 | Normal | 1.96 | 0.0833
2026-09-27 01:45 | 2026-09-27 | COOLING | 19.9 | 25 | 25.79 | 29.18 | 3.39 | 115.6 | 56.2 | 69.2 | 4.97 | 21.02 | 35.26 | 115.46 | 141.07 | 26 | 4.49 | 29.14 | 36.2 | 87 | 7959.3 | 115.45 | 2 | 0 | Normal | 2.1667 | 0.0833
2026-09-27 01:50 | 2026-09-27 | COOLING | 19.34 | 25 | 24.71 | 27.94 | 3.23 | 112.1 | 55 | 68.6 | 4.79 | 20.97 | 32.62 | 99.1 | 120.96 | 22.18 | 4.51 | 27.48 | 40.4 | 92 | 7961.2 | 115.54 | 2 | 0 | Normal | 1.8483 | 0.0833
2026-09-27 01:55 | 2026-09-27 | COOLING | 19.24 | 25 | 25.44 | 28.43 | 2.99 | 120.7 | 54 | 67.8 | 4.65 | 20.21 | 32.44 | 98.54 | 120.18 | 21.97 | 4.53 | 29.04 | 41 | 90 | 7963 | 115.62 | 2 | 0 | Normal | 1.8308 | 0.0833
2026-09-27 02:00 | 2026-09-27 | COOLING | 18.82 | 25 | 24.61 | 27.9 | 3.29 | 113 | 59.2 | 71 | 4.6 | 20.47 | 33.48 | 102.07 | 124.9 | 23.17 | 4.45 | 27.93 | 40.6 | 87 | 7964.9 | 115.7 | 2 | 0 | Normal | 1.9308 | 0.0833
2026-09-27 02:05 | 2026-09-27 | COOLING | 19.75 | 25 | 25.27 | 28.4 | 3.13 | 119.8 | 55.6 | 68.8 | 4.63 | 20.94 | 33.69 | 108.32 | 132.39 | 24.44 | 4.48 | 28.81 | 39.5 | 90 | 7967 | 115.79 | 2 | 0 | Normal | 2.0367 | 0.0833
2026-09-27 02:10 | 2026-09-27 | COOLING | 19.62 | 25 | 25.84 | 29.23 | 3.39 | 114.8 | 62.8 | 73.2 | 4.54 | 21.21 | 35.08 | 110.62 | 135.3 | 25.05 | 4.46 | 29.19 | 34.7 | 89 | 7969.1 | 115.87 | 2 | 0 | Normal | 2.0875 | 0.0833
2026-09-27 02:15 | 2026-09-27 | COOLING | 19.78 | 25 | 25.55 | 28.68 | 3.13 | 119.9 | 58.6 | 70.6 | 4.68 | 21.28 | 33.87 | 104.98 | 128.44 | 23.81 | 4.46 | 27.96 | 37.6 | 87 | 7971 | 115.95 | 2 | 0 | Normal | 1.9842 | 0.0833
2026-09-27 02:20 | 2026-09-27 | COOLING | 19.51 | 25 | 24.93 | 28.09 | 3.16 | 119 | 53 | 67.4 | 4.33 | 21.19 | 33.83 | 100.6 | 122.9 | 22.62 | 4.49 | 27.32 | 32 | 93 | 7972.9 | 116.04 | 2 | 0 | Normal | 1.885 | 0.0833
2026-09-27 02:25 | 2026-09-27 | COOLING | 19.47 | 25 | 25.16 | 28.34 | 3.18 | 118.6 | 57.8 | 70.2 | 4.83 | 21.06 | 33.96 | 100.2 | 122.34 | 22.47 | 4.51 | 28.98 | 38.8 | 92 | 7974.8 | 116.12 | 2 | 0 | Normal | 1.8725 | 0.0833
2026-09-27 02:30 | 2026-09-27 | COOLING | 19.22 | 25 | 25.68 | 28.77 | 3.09 | 119.9 | 59 | 71 | 4.59 | 21.44 | 33.34 | 95.19 | 116.62 | 21.76 | 4.42 | 29.45 | 34.9 | 90 | 7976.6 | 116.2 | 2 | 0 | Normal | 1.8133 | 0.0833
2026-09-27 02:35 | 2026-09-27 | COOLING | 19.72 | 25 | 25.34 | 28.44 | 3.1 | 120.6 | 57.8 | 70.2 | 4.67 | 20.8 | 33.7 | 105.57 | 128.73 | 23.51 | 4.54 | 28.35 | 33.9 | 90 | 7978.6 | 116.29 | 2 | 0 | Normal | 1.9592 | 0.0833
2026-09-27 02:40 | 2026-09-27 | COOLING | 19.41 | 25 | 25.58 | 28.97 | 3.39 | 110.5 | 60.2 | 71.6 | 4.42 | 21.21 | 33.7 | 95.43 | 117.02 | 21.91 | 4.4 | 28.84 | 44.5 | 90 | 7980.4 | 116.37 | 2 | 0 | Normal | 1.8258 | 0.0833
2026-09-27 02:45 | 2026-09-27 | COOLING | 19.77 | 25 | 26.15 | 29.15 | 3 | 122.7 | 54.6 | 68.4 | 4.55 | 20.91 | 33.06 | 99.58 | 121.98 | 22.73 | 4.43 | 27.95 | 39.4 | 88 | 7982.3 | 116.45 | 2 | 0 | Normal | 1.8942 | 0.0833
2026-09-27 02:50 | 2026-09-27 | FREE_COOLING | 19.76 | 25 | 20.9 | 21.17 | 0.27 | 117.4 | 0 | 34.2 |  |  | 2.85 | 2.56 | 2.56 | 7.05 |  | 23.42 | 42.4 | 89 | 7982.9 | 116.45 | 1 | 0 | Normal | 0.5875 | 0
2026-09-27 02:55 | 2026-09-27 | FREE_COOLING | 18.86 | 25 | 20.23 | 20.53 | 0.3 | 116.3 | 0 | 35.5 |  |  | 3.14 | 2.82 | 2.82 | 5.45 |  | 24.74 | 48.8 | 86 | 7983.3 | 116.45 | 1 | 0 | Normal | 0.4542 | 0
2026-09-27 03:00 | 2026-09-27 | FREE_COOLING | 19.59 | 25 | 21.27 | 21.53 | 0.26 | 119.1 | 0 | 38.4 |  |  | 2.74 | 2.47 | 2.47 | 6.09 |  | 24.45 | 47.6 | 95 | 7983.8 | 116.45 | 1 | 0 | Normal | 0.5075 | 0
2026-09-27 03:05 | 2026-09-27 | FREE_COOLING | 19.37 | 25 | 21.12 | 21.36 | 0.24 | 120.3 | 0 | 37.5 |  |  | 2.62 | 2.36 | 2.36 | 6.2 |  | 24.28 | 46.9 | 90 | 7984.4 | 116.45 | 1 | 0 | Normal | 0.5167 | 0
2026-09-27 03:10 | 2026-09-27 | FREE_COOLING | 19.35 | 25 | 21.81 | 22.05 | 0.24 | 118 | 0 | 42.2 |  |  | 2.64 | 2.37 | 2.37 | 4.81 |  | 25.88 | 45.5 | 81 | 7984.8 | 116.45 | 1 | 0 | Normal | 0.4008 | 0
2026-09-27 03:15 | 2026-09-27 | FREE_COOLING | 19.38 | 25 | 21.31 | 21.62 | 0.31 | 113 | 0 | 37.8 |  |  | 3.12 | 2.8 | 2.8 | 5.33 |  | 23.59 | 48.8 | 94 | 7985.2 | 116.45 | 1 | 0 | Normal | 0.4442 | 0
2026-09-27 03:20 | 2026-09-27 | FREE_COOLING | 19.12 | 25 | 21.03 | 21.27 | 0.24 | 118.7 | 0 | 36.4 |  |  | 2.61 | 2.36 | 2.36 | 6.74 |  | 24.52 | 40.7 | 85 | 7985.8 | 116.45 | 1 | 0 | Normal | 0.5617 | 0
2026-09-27 03:25 | 2026-09-27 | FREE_COOLING | 19.28 | 25 | 20.33 | 20.61 | 0.28 | 120.2 | 0 | 33.4 |  |  | 3.03 | 2.73 | 2.73 | 4.57 |  | 22.93 | 48.7 | 88 | 7986.1 | 116.45 | 1 | 0 | Normal | 0.3808 | 0
2026-09-27 03:30 | 2026-09-27 | FREE_COOLING | 19.42 | 25 | 21.57 | 21.81 | 0.24 | 120.1 | 0 | 32.8 |  |  | 2.58 | 2.33 | 2.33 | 7.57 |  | 24.13 | 37.5 | 91 | 7986.8 | 116.45 | 1 | 0 | Normal | 0.6308 | 0
2026-09-27 03:35 | 2026-09-27 | FREE_COOLING | 18.97 | 25 | 20.14 | 20.42 | 0.28 | 116.5 | 0 | 44.1 |  |  | 2.94 | 2.66 | 2.66 | 6.71 |  | 23.23 | 40.5 | 86 | 7987.3 | 116.45 | 1 | 0 | Normal | 0.5592 | 0
2026-09-27 03:40 | 2026-09-27 | FREE_COOLING | 18.87 | 25 | 20.75 | 20.98 | 0.23 | 119.9 | 0 | 33.9 |  |  | 2.49 | 2.24 | 2.24 | 6.91 |  | 23.65 | 38.6 | 87 | 7987.9 | 116.45 | 1 | 0 | Normal | 0.5758 | 0
2026-09-27 03:45 | 2026-09-27 | FREE_COOLING | 19.11 | 25 | 21.07 | 21.37 | 0.3 | 120 | 0 | 45.6 |  |  | 3.27 | 2.94 | 2.94 | 5.5 |  | 23.11 | 45.2 | 88 | 7988.4 | 116.45 | 1 | 0 | Normal | 0.4583 | 0
2026-09-27 03:50 | 2026-09-27 | FREE_COOLING | 18.87 | 25 | 20.62 | 20.83 | 0.21 | 119.2 | 0 | 41.9 |  |  | 2.28 | 2.04 | 2.04 | 5.04 |  | 24.16 | 46.2 | 92 | 7988.8 | 116.45 | 1 | 0 | Normal | 0.42 | 0
2026-09-27 03:55 | 2026-09-27 | FREE_COOLING | 19.59 | 25 | 20.72 | 21 | 0.28 | 112.4 | 0 | 40.1 |  |  | 2.84 | 2.55 | 2.55 | 6.7 |  | 23.67 | 44.7 | 94 | 7989.3 | 116.45 | 1 | 0 | Normal | 0.5583 | 0
2026-09-27 04:00 | 2026-09-27 | FREE_COOLING | 20.22 | 25 | 21.76 | 22.06 | 0.3 | 118.3 | 0 | 38.8 |  |  | 3.12 | 2.8 | 2.8 | 8.62 |  | 24.74 | 49.1 | 87 | 7990.1 | 116.45 | 1 | 0 | Normal | 0.7183 | 0
2026-09-27 04:05 | 2026-09-27 | FREE_COOLING | 19.81 | 25 | 22.01 | 22.34 | 0.33 | 115.7 | 0 | 46 |  |  | 3.4 | 3.06 | 3.06 | 7.05 |  | 25.53 | 39.9 | 86 | 7990.7 | 116.45 | 1 | 0 | Normal | 0.5875 | 0
2026-09-27 04:10 | 2026-09-27 | FREE_COOLING | 19.67 | 25 | 21.82 | 22.09 | 0.27 | 121.8 | 0 | 28.8 |  |  | 3.06 | 2.74 | 2.74 | 5.22 |  | 25.15 | 47.1 | 85 | 7991.1 | 116.45 | 1 | 0 | Normal | 0.435 | 0
2026-09-27 04:15 | 2026-09-27 | FREE_COOLING | 19.57 | 25 | 21.43 | 21.69 | 0.26 | 119.8 | 0 | 39.8 |  |  | 2.74 | 2.46 | 2.46 | 3.76 |  | 24.5 | 45.2 | 87 | 7991.4 | 116.45 | 1 | 0 | Normal | 0.3133 | 0
2026-09-27 04:20 | 2026-09-27 | FREE_COOLING | 19.82 | 25 | 21.71 | 21.97 | 0.26 | 124 | 0 | 39.7 |  |  | 2.85 | 2.56 | 2.56 | 5.63 |  | 25.96 | 42.5 | 91 | 7991.9 | 116.45 | 1 | 0 | Normal | 0.4692 | 0
2026-09-27 04:25 | 2026-09-27 | FREE_COOLING | 20.07 | 25 | 22.01 | 22.27 | 0.26 | 118.4 | 0 | 44.4 |  |  | 2.78 | 2.49 | 2.49 | 5.42 |  | 24.95 | 45 | 86 | 7992.3 | 116.45 | 1 | 0 | Normal | 0.4517 | 0
2026-09-27 04:30 | 2026-09-27 | FREE_COOLING | 19.82 | 25 | 22.09 | 22.37 | 0.28 | 115.3 | 0 | 42.5 |  |  | 2.98 | 2.68 | 2.68 | 4.63 |  | 25.36 | 43.4 | 87 | 7992.7 | 116.45 | 1 | 0 | Normal | 0.3858 | 0
2026-09-27 04:35 | 2026-09-27 | FREE_COOLING | 19.59 | 25 | 21.61 | 21.9 | 0.29 | 119.2 | 0 | 42 |  |  | 3.12 | 2.8 | 2.8 | 5.21 |  | 24.27 | 39 | 86 | 7993.1 | 116.45 | 1 | 0 | Normal | 0.4342 | 0
2026-09-27 04:40 | 2026-09-27 | FREE_COOLING | 20.32 | 25 | 21.97 | 22.26 | 0.29 | 116.6 | 0 | 31.9 |  |  | 3 | 2.7 | 2.7 | 7.64 |  | 24.32 | 42.1 | 88 | 7993.8 | 116.45 | 1 | 0 | Normal | 0.6367 | 0
2026-09-27 04:45 | 2026-09-27 | FREE_COOLING | 20.59 | 25 | 21.88 | 22.14 | 0.26 | 114.2 | 0 | 42.6 |  |  | 2.67 | 2.4 | 2.4 | 5.13 |  | 24.52 | 46.1 | 89 | 7994.2 | 116.45 | 1 | 0 | Normal | 0.4275 | 0
2026-09-27 04:50 | 2026-09-27 | FREE_COOLING | 19.91 | 25 | 22.63 | 22.94 | 0.31 | 116.2 | 0 | 34.8 |  |  | 3.22 | 2.91 | 2.91 | 6.3 |  | 25.27 | 42.6 | 93 | 7994.7 | 116.45 | 1 | 0 | Normal | 0.525 | 0
2026-09-27 04:55 | 2026-09-27 | FREE_COOLING | 20.31 | 25 | 22.04 | 22.28 | 0.24 | 121.6 | 0 | 39.9 |  |  | 2.6 | 2.34 | 2.34 | 7.37 |  | 25.51 | 48.6 | 91 | 7995.3 | 116.45 | 1 | 0 | Normal | 0.6142 | 0
2026-09-27 05:00 | 2026-09-27 | FREE_COOLING | 19.92 | 25 | 21.63 | 21.88 | 0.25 | 120.9 | 0 | 43.2 |  |  | 2.7 | 2.43 | 2.43 | 7.19 |  | 24.54 | 48.5 | 84 | 7995.9 | 116.45 | 1 | 0 | Normal | 0.5992 | 0
2026-09-27 05:05 | 2026-09-27 | FREE_COOLING | 19.87 | 25 | 21.32 | 21.6 | 0.28 | 116.4 | 0 | 33.7 |  |  | 2.97 | 2.67 | 2.67 | 6.99 |  | 24.23 | 51.4 | 89 | 7996.5 | 116.45 | 1 | 0 | Normal | 0.5825 | 0
2026-09-27 05:10 | 2026-09-27 | IDLE | 21.11 | 25 | 24.24 | 28.92 | 4.68 | 0 | 0 | 0 |  |  | 3.51 | 0 | 0 | 4.77 |  | 27.53 | 47.2 | 88 | 7996.9 | 116.45 | 0 | 0 | Normal | 0.3975 | 0
2026-09-27 05:15 | 2026-09-27 | FREE_COOLING | 20.26 | 25 | 21.53 | 21.83 | 0.3 | 118.5 | 0 | 38.3 |  |  | 3.2 | 2.86 | 2.86 | 6.68 |  | 24.14 | 41 | 87 | 7997.5 | 116.45 | 1 | 0 | Normal | 0.5567 | 0
2026-09-27 05:20 | 2026-09-27 | FREE_COOLING | 20.49 | 25 | 22.89 | 23.16 | 0.27 | 115.5 | 0 | 42.6 |  |  | 2.8 | 2.52 | 2.52 | 3.38 |  | 25.22 | 50.9 | 89 | 7997.8 | 116.45 | 1 | 0 | Normal | 0.2817 | 0
2026-09-27 05:25 | 2026-09-27 | IDLE | 21.1 | 25 | 24.33 | 28.77 | 4.44 | 0 | 0 | 0 |  |  | 3.33 | 0 | 0 | 4.48 |  | 27.96 | 42.3 | 85 | 7998.1 | 116.45 | 0 | 0 | Normal | 0.3733 | 0
2026-09-27 05:30 | 2026-09-27 | FREE_COOLING | 20.65 | 25 | 21.92 | 22.25 | 0.33 | 118.1 | 0 | 35.8 |  |  | 3.46 | 3.12 | 3.12 | 6.79 |  | 25.51 | 47.5 | 86 | 7998.7 | 116.45 | 1 | 0 | Normal | 0.5658 | 0
2026-09-27 05:35 | 2026-09-27 | FREE_COOLING | 20.58 | 25 | 21.82 | 22.11 | 0.29 | 113.1 | 0 | 30.5 |  |  | 2.97 | 2.67 | 2.67 | 7.06 |  | 24.91 | 46.3 | 87 | 7999.3 | 116.45 | 1 | 0 | Normal | 0.5883 | 0
2026-09-27 05:40 | 2026-09-27 | FREE_COOLING | 20.64 | 25 | 22.55 | 22.84 | 0.29 | 119.4 | 0 | 42.5 |  |  | 3.16 | 2.85 | 2.85 | 7.14 |  | 25.03 | 43.3 | 85 | 7999.9 | 116.45 | 1 | 0 | Normal | 0.595 | 0
2026-09-27 05:45 | 2026-09-27 | IDLE | 21.03 | 25 | 24.41 | 28.97 | 4.56 | 0 | 0 | 0 |  |  | 3.42 | 0 | 0 | 6.27 |  | 27.58 | 47.6 | 85 | 8000.4 | 116.45 | 0 | 0 | Normal | 0.5225 | 0
2026-09-27 05:50 | 2026-09-27 | FREE_COOLING | 20.87 | 25 | 23.44 | 23.7 | 0.26 | 122.5 | 0 | 37.3 |  |  | 2.94 | 2.66 | 2.66 | 6.88 |  | 26.83 | 51.8 | 87 | 8001 | 116.45 | 1 | 0 | Normal | 0.5733 | 0
2026-09-27 05:55 | 2026-09-27 | FREE_COOLING | 20.9 | 25 | 22.29 | 22.55 | 0.26 | 124.1 | 0 | 30.1 |  |  | 2.91 | 2.62 | 2.62 | 5.57 |  | 25.84 | 44 | 90 | 8001.4 | 116.45 | 1 | 0 | Normal | 0.4642 | 0
2026-09-27 06:00 | 2026-09-27 | FREE_COOLING | 20.37 | 25 | 22.02 | 22.32 | 0.3 | 114 | 0 | 43.3 |  |  | 3.1 | 2.79 | 2.79 | 4.58 |  | 24.95 | 45.3 | 91 | 8001.8 | 116.45 | 1 | 0 | Normal | 0.3817 | 0
2026-09-27 06:05 | 2026-09-27 | IDLE | 21.1 | 25 | 24.47 | 28.06 | 3.59 | 0 | 0 | 0 |  |  | 2.7 | 0 | 0 | 6.32 |  | 27.58 | 46.4 | 94 | 8002.4 | 116.45 | 0 | 0 | Normal | 0.5267 | 0
2026-09-27 06:10 | 2026-09-27 | IDLE | 22.22 | 25 | 24.56 | 28.1 | 3.54 | 0 | 0 | 0 |  |  | 2.66 | 0 | 0 | 7.66 |  | 27.55 | 44.4 | 83 | 8003 | 116.45 | 0 | 0 | Normal | 0.6383 | 0
2026-09-27 06:15 | 2026-09-27 | IDLE | 21.01 | 25 | 24.57 | 28.75 | 4.18 | 0 | 0 | 0 |  |  | 3.14 | 0 | 0 | 8.13 |  | 27.83 | 43.5 | 91 | 8003.7 | 116.45 | 0 | 0 | Normal | 0.6775 | 0
2026-09-27 06:20 | 2026-09-27 | IDLE | 22.43 | 25 | 24.66 | 28.51 | 3.85 | 0 | 0 | 0 |  |  | 2.88 | 0 | 0 | 6.74 |  | 28.39 | 52.6 | 87 | 8004.2 | 116.45 | 0 | 0 | Normal | 0.5617 | 0
2026-09-27 06:25 | 2026-09-27 | IDLE | 21.54 | 25 | 24.68 | 29.54 | 4.86 | 0 | 0 | 0 |  |  | 3.65 | 0 | 0 | 4.34 |  | 27.56 | 41.1 | 88 | 8004.6 | 116.45 | 0 | 0 | Normal | 0.3617 | 0
2026-09-27 06:30 | 2026-09-27 | IDLE | 21.95 | 25 | 24.73 | 28.44 | 3.71 | 0 | 0 | 0 |  |  | 2.78 | 0 | 0 | 6.24 |  | 27.26 | 37.7 | 84 | 8005.1 | 116.45 | 0 | 0 | Normal | 0.52 | 0
2026-09-27 06:35 | 2026-09-27 | IDLE | 22.19 | 25 | 24.78 | 28.14 | 3.36 | 0 | 0 | 0 |  |  | 2.52 | 0 | 0 | 5.88 |  | 27.28 | 51.1 | 90 | 8005.6 | 116.45 | 0 | 0 | Normal | 0.49 | 0
2026-09-27 06:40 | 2026-09-27 | IDLE | 21.92 | 25 | 24.81 | 29.73 | 4.92 | 0 | 0 | 0 |  |  | 3.69 | 0 | 0 | 5.24 |  | 26.96 | 41 | 89 | 8006 | 116.45 | 0 | 0 | Normal | 0.4367 | 0
2026-09-27 06:45 | 2026-09-27 | IDLE | 22.02 | 25 | 24.84 | 28.66 | 3.82 | 0 | 0 | 0 |  |  | 2.86 | 0 | 0 | 6.27 |  | 28.17 | 46.7 | 86 | 8006.6 | 116.45 | 0 | 0 | Normal | 0.5225 | 0
2026-09-27 06:50 | 2026-09-27 | IDLE | 22.42 | 25 | 24.89 | 28.86 | 3.97 | 0 | 0 | 0 |  |  | 2.98 | 0 | 0 | 5.07 |  | 27.93 | 46.2 | 83 | 8007 | 116.45 | 0 | 0 | Normal | 0.4225 | 0
2026-09-27 06:55 | 2026-09-27 | IDLE | 21.42 | 25 | 24.87 | 28.44 | 3.57 | 0 | 0 | 0 |  |  | 2.68 | 0 | 0 | 5.71 |  | 28.15 | 50.1 | 91 | 8007.5 | 116.45 | 0 | 0 | Normal | 0.4758 | 0
2026-09-27 07:00 | 2026-09-27 | IDLE | 22.15 | 25 | 24.9 | 28.53 | 3.63 | 0 | 0 | 0 |  |  | 2.72 | 0 | 0 | 7.14 |  | 27.49 | 48.9 | 95 | 8008.1 | 116.45 | 0 | 0 | Normal | 0.595 | 0
2026-09-27 07:05 | 2026-09-27 | IDLE | 22.65 | 25 | 24.95 | 29.22 | 4.27 | 0 | 0 | 0 |  |  | 3.2 | 0 | 0 | 4.58 |  | 28.31 | 48.5 | 90 | 8008.4 | 116.45 | 0 | 0 | Normal | 0.3817 | 0
2026-09-27 07:10 | 2026-09-27 | IDLE | 22.76 | 25 | 25 | 29.25 | 4.25 | 0 | 0 | 0 |  |  | 3.2 | 0 | 0 | 7.06 |  | 28.41 | 49.1 | 89 | 8009 | 116.45 | 0 | 0 | Normal | 0.5883 | 0
2026-09-27 07:15 | 2026-09-27 | IDLE | 22.96 | 25 | 25.06 | 30.11 | 5.05 | 0 | 0 | 0 |  |  | 3.78 | 0 | 0 | 5.44 |  | 28.39 | 45.9 | 88 | 8009.5 | 116.45 | 0 | 0 | Normal | 0.4533 | 0
2026-09-27 07:20 | 2026-09-27 | IDLE | 23.01 | 25 | 25.11 | 28.67 | 3.56 | 0 | 0 | 0 |  |  | 2.67 | 0 | 0 | 6.35 |  | 27.87 | 44.9 | 88 | 8010 | 116.45 | 0 | 0 | Normal | 0.5292 | 0
2026-09-27 07:25 | 2026-09-27 | IDLE | 23.47 | 25 | 25.18 | 29.05 | 3.87 | 0 | 0 | 0 |  |  | 2.9 | 0 | 0 | 8.24 |  | 28.05 | 41.7 | 88 | 8010.7 | 116.45 | 0 | 0 | Normal | 0.6867 | 0
2026-09-27 07:30 | 2026-09-27 | IDLE | 23.73 | 25 | 25.26 | 28.75 | 3.49 | 0 | 0 | 0 |  |  | 2.62 | 0 | 0 | 5.27 |  | 28.26 | 44.3 | 91 | 8011.1 | 116.45 | 0 | 0 | Normal | 0.4392 | 0
2026-09-27 07:35 | 2026-09-27 | IDLE | 23.82 | 25 | 25.33 | 28.81 | 3.48 | 0 | 0 | 0 |  |  | 2.61 | 0 | 0 | 5.82 |  | 28.61 | 39.1 | 92 | 8011.6 | 116.45 | 0 | 0 | Normal | 0.485 | 0
2026-09-27 07:40 | 2026-09-27 | IDLE | 23.78 | 25 | 25.39 | 29.4 | 4.01 | 0 | 0 | 0 |  |  | 3.01 | 0 | 0 | 7.13 |  | 29.11 | 42.9 | 90 | 8012.2 | 116.45 | 0 | 0 | Normal | 0.5942 | 0
2026-09-27 07:45 | 2026-09-27 | IDLE | 23.85 | 25 | 25.44 | 30.23 | 4.79 | 0 | 0 | 0 |  |  | 3.58 | 0 | 0 | 6.74 |  | 27.65 | 42.1 | 87 | 8012.8 | 116.45 | 0 | 0 | Normal | 0.5617 | 0
2026-09-27 07:50 | 2026-09-27 | IDLE | 23.55 | 25 | 25.47 | 29.14 | 3.67 | 0 | 0 | 0 |  |  | 2.76 | 0 | 0 | 9.01 |  | 29.13 | 53.8 | 91 | 8013.5 | 116.45 | 0 | 0 | Normal | 0.7508 | 0
2026-09-27 07:55 | 2026-09-27 | IDLE | 24.31 | 25 | 25.54 | 28.42 | 2.88 | 0 | 0 | 0 |  |  | 2.16 | 0 | 0 | 7.08 |  | 28.46 | 47.6 | 91 | 8014.1 | 116.45 | 0 | 0 | Normal | 0.59 | 0
2026-09-27 08:00 | 2026-09-27 | IDLE | 24.5 | 25 | 25.61 | 29.96 | 4.35 | 0 | 0 | 0 |  |  | 3.26 | 0 | 0 | 6.14 |  | 28.65 | 40.7 | 91 | 8014.6 | 116.45 | 0 | 0 | Normal | 0.5117 | 0
2026-09-27 08:05 | 2026-09-27 | IDLE | 24.01 | 25 | 25.64 | 30.27 | 4.63 | 0 | 0 | 0 |  |  | 3.46 | 0 | 0 | 4.96 |  | 28.39 | 42 | 94 | 8015 | 116.45 | 0 | 0 | Normal | 0.4133 | 0
2026-09-27 08:10 | 2026-09-27 | IDLE | 24.75 | 25 | 25.71 | 29.42 | 3.71 | 0 | 0 | 0 |  |  | 2.79 | 0 | 0 | 6.42 |  | 28.49 | 51.2 | 89 | 8015.6 | 116.45 | 0 | 0 | Normal | 0.535 | 0
2026-09-27 08:15 | 2026-09-27 | IDLE | 24.69 | 25 | 25.76 | 30.09 | 4.33 | 0 | 0 | 0 |  |  | 3.26 | 0 | 0 | 8.74 |  | 28.76 | 54.8 | 95 | 8016.3 | 116.45 | 0 | 0 | Normal | 0.7283 | 0
2026-09-27 08:20 | 2026-09-27 | IDLE | 24.92 | 25 | 25.82 | 30.19 | 4.37 | 0 | 0 | 0 |  |  | 3.28 | 0 | 0 | 6.55 |  | 29.74 | 41.4 | 92 | 8016.9 | 116.45 | 0 | 0 | Normal | 0.5458 | 0
2026-09-27 08:25 | 2026-09-27 | IDLE | 24.39 | 25 | 25.84 | 30.78 | 4.94 | 0 | 0 | 0 |  |  | 3.7 | 0 | 0 | 4.6 |  | 28.62 | 47.2 | 91 | 8017.2 | 116.45 | 0 | 0 | Normal | 0.3833 | 0
2026-09-27 08:30 | 2026-09-27 | IDLE | 24.5 | 25 | 25.87 | 29.32 | 3.45 | 0 | 0 | 0 |  |  | 2.58 | 0 | 0 | 5.74 |  | 29.04 | 43.6 | 84 | 8017.7 | 116.45 | 0 | 0 | Normal | 0.4783 | 0
2026-09-27 08:35 | 2026-09-27 | IDLE | 24.88 | 25 | 25.91 | 30.62 | 4.71 | 0 | 0 | 0 |  |  | 3.54 | 0 | 0 | 5.31 |  | 28.49 | 47.5 | 90 | 8018.2 | 116.45 | 0 | 0 | Normal | 0.4425 | 0
2026-09-27 08:40 | 2026-09-27 | IDLE | 24.58 | 25 | 25.93 | 29.54 | 3.61 | 0 | 0 | 0 |  |  | 2.7 | 0 | 0 | 6.41 |  | 29.89 | 53.6 | 91 | 8018.7 | 116.45 | 0 | 0 | Normal | 0.5342 | 0
2026-09-27 08:45 | 2026-09-27 | IDLE | 24.6 | 25 | 25.94 | 31.59 | 5.65 | 0 | 0 | 0 |  |  | 4.23 | 0 | 0 | 5.79 |  | 28.62 | 50.6 | 90 | 8019.2 | 116.45 | 0 | 0 | Normal | 0.4825 | 0
2026-09-27 08:50 | 2026-09-27 | IDLE | 26.19 | 25 | 26.05 | 31.01 | 4.96 | 0 | 0 | 0 |  |  | 3.72 | 0 | 0 | 6.26 |  | 29.32 | 50.2 | 95 | 8019.7 | 116.45 | 0 | 0 | Normal | 0.5217 | 0
2026-09-27 08:55 | 2026-09-27 | IDLE | 25.76 | 25 | 26.12 | 30.97 | 4.85 | 0 | 0 | 0 |  |  | 3.63 | 0 | 0 | 5.15 |  | 29.99 | 41 | 87 | 8020.1 | 116.45 | 0 | 0 | Normal | 0.4292 | 0
2026-09-27 09:00 | 2026-09-27 | IDLE | 25.53 | 25 | 26.17 | 30.36 | 4.19 | 0 | 0 | 0 |  |  | 3.14 | 0 | 0 | 5.79 |  | 28.24 | 45.1 | 88 | 8020.6 | 116.45 | 0 | 0 | Normal | 0.4825 | 0
2026-09-27 09:05 | 2026-09-27 | IDLE | 25.91 | 25 | 26.23 | 31.92 | 5.69 | 0 | 0 | 0 |  |  | 4.26 | 0 | 0 | 7.19 |  | 29.76 | 40.5 | 86 | 8021.2 | 116.45 | 0 | 0 | Normal | 0.5992 | 0
2026-09-27 09:10 | 2026-09-27 | IDLE | 25.94 | 25 | 26.28 | 31.84 | 5.56 | 0 | 0 | 0 |  |  | 4.17 | 0 | 0 | 7.92 |  | 28.84 | 47 | 88 | 8021.9 | 116.45 | 0 | 0 | Normal | 0.66 | 0
2026-09-27 09:15 | 2026-09-27 | IDLE | 26.2 | 25 | 26.34 | 31.26 | 4.92 | 0 | 0 | 0 |  |  | 3.69 | 0 | 0 | 6.42 |  | 28.88 | 49.1 | 83 | 8022.4 | 116.45 | 0 | 0 | Normal | 0.535 | 0
2026-09-27 09:20 | 2026-09-27 | IDLE | 26.18 | 25 | 26.39 | 31.86 | 5.47 | 0 | 0 | 0 |  |  | 4.11 | 0 | 0 | 8.4 |  | 29.53 | 42.5 | 82 | 8023.1 | 116.45 | 0 | 0 | Normal | 0.7 | 0
2026-09-27 09:25 | 2026-09-27 | IDLE | 26.53 | 25 | 26.45 | 31.4 | 4.95 | 0 | 0 | 0 |  |  | 3.7 | 0 | 0 | 4.96 |  | 28.43 | 47.8 | 89 | 8023.5 | 116.45 | 0 | 0 | Normal | 0.4133 | 0
2026-09-27 09:30 | 2026-09-27 | IDLE | 26.32 | 25 | 26.49 | 26.95 | 0.46 | 114.4 | 0 | 0 |  |  | 4.7 | 0 | 0 | 9.2 |  | 29.37 | 50.9 | 94 | 8024.3 | 116.45 | 0 | 0 | Normal | 0.7667 | 0
2026-09-27 09:35 | 2026-09-27 | IDLE | 26.37 | 25 | 26.53 | 31.6 | 5.07 | 0 | 0 | 0 |  |  | 3.8 | 0 | 0 | 5.22 |  | 29.32 | 48.6 | 86 | 8024.7 | 116.45 | 0 | 0 | Normal | 0.435 | 0
2026-09-27 09:40 | 2026-09-27 | IDLE | 26.68 | 25 | 26.58 | 31.79 | 5.21 | 0 | 0 | 0 |  |  | 3.92 | 0 | 0 | 6.84 |  | 30.21 | 49.7 | 87 | 8025.3 | 116.45 | 0 | 0 | Normal | 0.57 | 0
2026-09-27 09:45 | 2026-09-27 | IDLE | 26.78 | 25 | 26.63 | 31.83 | 5.2 | 0 | 0 | 0 |  |  | 3.9 | 0 | 0 | 7.61 |  | 30.55 | 39.8 | 95 | 8025.9 | 116.45 | 0 | 0 | Normal | 0.6342 | 0
2026-09-27 09:50 | 2026-09-27 | IDLE | 27.61 | 25 | 26.72 | 32.31 | 5.59 | 0 | 0 | 0 |  |  | 4.2 | 0 | 0 | 8.22 |  | 30.04 | 45.3 | 87 | 8026.6 | 116.45 | 0 | 0 | Normal | 0.685 | 0
2026-09-27 09:55 | 2026-09-27 | IDLE | 27.4 | 25 | 26.79 | 27.22 | 0.43 | 123.4 | 0 | 0 |  |  | 4.77 | 0 | 0 | 11.11 |  | 30.44 | 53.1 | 94 | 8027.5 | 116.45 | 0 | 0 | Normal | 0.9258 | 0
2026-09-27 10:00 | 2026-09-27 | IDLE | 27.31 | 25 | 26.84 | 31.96 | 5.12 | 0 | 0 | 0 |  |  | 3.84 | 0 | 0 | 7.78 |  | 29.95 | 39.9 | 90 | 8028.2 | 116.45 | 0 | 0 | Normal | 0.6483 | 0
2026-09-27 10:05 | 2026-09-27 | IDLE | 27.1 | 25 | 26.87 | 27.33 | 0.46 | 117.5 | 0 | 0 |  |  | 4.83 | 0 | 0 | 10.63 |  | 30.2 | 44.9 | 89 | 8029.1 | 116.45 | 0 | 0 | Normal | 0.8858 | 0
2026-09-27 10:10 | 2026-09-27 | IDLE | 27.93 | 25 | 26.94 | 27.41 | 0.47 | 118.1 | 0 | 0 |  |  | 4.98 | 0 | 0 | 4.57 |  | 30.09 | 41.6 | 91 | 8029.4 | 116.45 | 0 | 0 | Normal | 0.3808 | 0
2026-09-27 10:15 | 2026-09-27 | IDLE | 27.62 | 25 | 26.99 | 27.43 | 0.44 | 120 | 0 | 0 |  |  | 4.74 | 0 | 0 | 6.3 |  | 30.39 | 45.5 | 89 | 8030 | 116.45 | 0 | 0 | Normal | 0.525 | 0
2026-09-27 10:20 | 2026-09-27 | IDLE | 27.68 | 25 | 27.03 | 27.5 | 0.47 | 122.5 | 0 | 0 |  |  | 5.22 | 0 | 0 | 9.15 |  | 29.89 | 51 | 86 | 8030.7 | 116.45 | 0 | 0 | Normal | 0.7625 | 0
2026-09-27 10:25 | 2026-09-27 | IDLE | 28.24 | 25 | 27.1 | 27.58 | 0.48 | 120.8 | 0 | 0 |  |  | 5.2 | 0 | 0 | 8.34 |  | 31.05 | 48.4 | 91 | 8031.4 | 116.45 | 0 | 0 | Normal | 0.695 | 0
2026-09-27 10:30 | 2026-09-27 | IDLE | 27.76 | 25 | 27.13 | 27.67 | 0.54 | 117.1 | 0 | 0 |  |  | 5.72 | 0 | 0 | 7.2 |  | 30.51 | 45.1 | 88 | 8032 | 116.45 | 0 | 0 | Normal | 0.6 | 0
2026-09-27 10:35 | 2026-09-27 | IDLE | 28.35 | 25 | 27.19 | 27.73 | 0.54 | 119.7 | 0 | 0 |  |  | 5.82 | 0 | 0 | 9.44 |  | 30.83 | 44 | 93 | 8032.8 | 116.45 | 0 | 0 | Normal | 0.7867 | 0
2026-09-27 10:40 | 2026-09-27 | IDLE | 28.67 | 25 | 27.26 | 27.76 | 0.5 | 120.9 | 0 | 0 |  |  | 5.46 | 0 | 0 | 9.68 |  | 30.25 | 51.3 | 93 | 8033.6 | 116.45 | 0 | 0 | Normal | 0.8067 | 0
2026-09-27 10:45 | 2026-09-27 | IDLE | 28.53 | 25 | 27.32 | 27.8 | 0.48 | 115.9 | 0 | 0 |  |  | 5.04 | 0 | 0 | 9.3 |  | 31.06 | 44.3 | 91 | 8034.4 | 116.45 | 0 | 0 | Normal | 0.775 | 0
2026-09-27 10:50 | 2026-09-27 | IDLE | 28.53 | 25 | 27.36 | 33.29 | 5.93 | 0 | 0 | 0 |  |  | 4.44 | 0 | 0 | 9.41 |  | 31.83 | 44.6 | 90 | 8035.2 | 116.45 | 0 | 0 | Normal | 0.7842 | 0
2026-09-27 10:55 | 2026-09-27 | IDLE | 28.85 | 25 | 27.42 | 27.91 | 0.49 | 120.8 | 0 | 0 |  |  | 5.28 | 0 | 0 | 10.61 |  | 30.38 | 44.3 | 82 | 8036.1 | 116.45 | 0 | 0 | Normal | 0.8842 | 0
2026-09-27 11:00 | 2026-09-27 | IDLE | 28.81 | 25 | 27.46 | 27.95 | 0.49 | 115.9 | 0 | 0 |  |  | 5.13 | 0 | 0 | 11.24 |  | 31 | 51.4 | 87 | 8037 | 116.45 | 0 | 0 | Normal | 0.9367 | 0
2026-09-27 11:05 | 2026-09-27 | IDLE | 29.26 | 25 | 27.53 | 28.12 | 0.59 | 118.1 | 0 | 0 |  |  | 6.32 | 0 | 0 | 12.16 |  | 32.1 | 45.3 | 91 | 8038 | 116.45 | 0 | 0 | Normal | 1.0133 | 0
2026-09-27 11:10 | 2026-09-27 | IDLE | 28.95 | 25 | 27.57 | 28.07 | 0.5 | 119.9 | 0 | 0 |  |  | 5.43 | 0 | 0 | 10.75 |  | 31.56 | 48.5 | 88 | 8038.9 | 116.45 | 0 | 0 | Normal | 0.8958 | 0
2026-09-27 11:15 | 2026-09-27 | IDLE | 28.66 | 25 | 27.58 | 28.08 | 0.5 | 121.2 | 0 | 0 |  |  | 5.43 | 0 | 0 | 8.63 |  | 30.87 | 45.3 | 88 | 8039.6 | 116.45 | 0 | 0 | Normal | 0.7192 | 0
2026-09-27 11:20 | 2026-09-27 | IDLE | 29.07 | 25 | 27.62 | 28.05 | 0.43 | 121.9 | 0 | 0 |  |  | 4.74 | 0 | 0 | 9.79 |  | 30.66 | 50.7 | 91 | 8040.4 | 116.45 | 0 | 0 | Normal | 0.8158 | 0
2026-09-27 11:25 | 2026-09-27 | IDLE | 29.35 | 25 | 27.67 | 28.21 | 0.54 | 115.2 | 0 | 0 |  |  | 5.56 | 0 | 0 | 10.57 |  | 30.75 | 49 | 91 | 8041.3 | 116.45 | 0 | 0 | Normal | 0.8808 | 0
2026-09-27 11:30 | 2026-09-27 | IDLE | 29.43 | 25 | 27.71 | 28.17 | 0.46 | 120.2 | 0 | 0 |  |  | 4.95 | 0 | 0 | 12.26 |  | 32.22 | 45.2 | 92 | 8042.3 | 116.45 | 0 | 0 | Normal | 1.0217 | 0
2026-09-27 11:35 | 2026-09-27 | IDLE | 30.57 | 25 | 27.82 | 28.39 | 0.57 | 119.4 | 0 | 0 |  |  | 6.07 | 0 | 0 | 11.6 |  | 31.09 | 52.1 | 92 | 8043.3 | 116.45 | 0 | 0 | Normal | 0.9667 | 0
2026-09-27 11:40 | 2026-09-27 | IDLE | 30.53 | 25 | 27.91 | 28.5 | 0.59 | 113.2 | 0 | 0 |  |  | 6.03 | 0 | 0 | 14.08 |  | 31.89 | 49.7 | 90 | 8044.5 | 116.45 | 0 | 0 | Normal | 1.1733 | 0
2026-09-27 11:45 | 2026-09-27 | IDLE | 30.1 | 25 | 27.96 | 28.55 | 0.59 | 117.6 | 0 | 0 |  |  | 6.22 | 0 | 0 | 10.61 |  | 31.23 | 53 | 91 | 8045.4 | 116.45 | 0 | 0 | Normal | 0.8842 | 0
2026-09-27 11:50 | 2026-09-27 | IDLE | 30.32 | 25 | 28.01 | 28.56 | 0.55 | 117.3 | 0 | 0 |  |  | 5.85 | 0 | 0 | 12.73 |  | 31.89 | 37.1 | 90 | 8046.4 | 116.45 | 0 | 0 | Normal | 1.0608 | 0
2026-09-27 11:55 | 2026-09-27 | IDLE | 30.34 | 25 | 28.06 | 28.68 | 0.62 | 115.4 | 0 | 0 |  |  | 6.46 | 0 | 0 | 12.21 |  | 31.88 | 42.7 | 89 | 8047.4 | 116.45 | 0 | 0 | Normal | 1.0175 | 0
2026-09-27 12:00 | 2026-09-27 | IDLE | 30.81 | 25 | 28.13 | 28.72 | 0.59 | 117.7 | 0 | 0 |  |  | 6.26 | 0 | 0 | 14.11 |  | 32.75 | 50.5 | 90 | 8048.6 | 116.45 | 0 | 0 | Normal | 1.1758 | 0
2026-09-27 12:05 | 2026-09-27 | IDLE | 30.45 | 25 | 28.17 | 28.75 | 0.58 | 121.6 | 0 | 0 |  |  | 6.38 | 0 | 0 | 14.05 |  | 32.16 | 47 | 90 | 8049.8 | 116.45 | 0 | 0 | Normal | 1.1708 | 0
2026-09-27 12:10 | 2026-09-27 | IDLE | 30.11 | 25 | 28.18 | 28.74 | 0.56 | 117 | 0 | 0 |  |  | 5.93 | 0 | 0 | 12.13 |  | 31.42 | 54.3 | 89 | 8050.8 | 116.45 | 0 | 0 | Normal | 1.0108 | 0
2026-09-27 12:15 | 2026-09-27 | IDLE | 30.68 | 25 | 28.22 | 28.79 | 0.57 | 119.6 | 0 | 0 |  |  | 6.15 | 0 | 0 | 12.47 |  | 31.97 | 49.8 | 91 | 8051.8 | 116.45 | 0 | 0 | Normal | 1.0392 | 0
2026-09-27 12:20 | 2026-09-27 | IDLE | 30.64 | 25 | 28.26 | 28.79 | 0.53 | 117.9 | 0 | 0 |  |  | 5.66 | 0 | 0 | 14.08 |  | 32.49 | 47.7 | 87 | 8053 | 116.45 | 0 | 0 | Normal | 1.1733 | 0
2026-09-27 12:25 | 2026-09-27 | IDLE | 30.66 | 25 | 28.29 | 28.88 | 0.59 | 116 | 0 | 0 |  |  | 6.17 | 0 | 0 | 12.29 |  | 32.32 | 44.7 | 85 | 8054 | 116.45 | 0 | 0 | Normal | 1.0242 | 0
2026-09-27 12:30 | 2026-09-27 | IDLE | 30.93 | 25 | 28.33 | 28.94 | 0.61 | 115.2 | 0 | 0 |  |  | 6.32 | 0 | 0 | 13.82 |  | 31.75 | 50 | 89 | 8055.2 | 116.45 | 0 | 0 | Normal | 1.1517 | 0
2026-09-27 12:35 | 2026-09-27 | IDLE | 30.87 | 25 | 28.36 | 29.01 | 0.65 | 122.1 | 0 | 0 |  |  | 7.11 | 0 | 0 | 13.6 |  | 32.11 | 46.1 | 91 | 8056.3 | 116.45 | 0 | 0 | Normal | 1.1333 | 0
2026-09-27 12:40 | 2026-09-27 | IDLE | 30.39 | 25 | 28.36 | 28.93 | 0.57 | 119.7 | 0 | 0 |  |  | 6.12 | 0 | 0 | 12.18 |  | 32.24 | 46.3 | 87 | 8057.3 | 116.45 | 0 | 0 | Normal | 1.015 | 0
2026-09-27 12:45 | 2026-09-27 | IDLE | 31.68 | 25 | 28.44 | 29.07 | 0.63 | 115.9 | 0 | 0 |  |  | 6.6 | 0 | 0 | 13.63 |  | 32.4 | 42.6 | 97 | 8058.5 | 116.45 | 0 | 0 | Normal | 1.1358 | 0
2026-09-27 12:50 | 2026-09-27 | IDLE | 31.76 | 25 | 28.51 | 29.13 | 0.62 | 118.2 | 0 | 0 |  |  | 6.57 | 0 | 0 | 15.61 |  | 32.03 | 47.4 | 96 | 8059.8 | 116.45 | 0 | 0 | Normal | 1.3008 | 0
2026-09-27 12:55 | 2026-09-27 | IDLE | 32.03 | 25 | 28.58 | 29.24 | 0.66 | 117.9 | 0 | 0 |  |  | 6.96 | 0 | 0 | 15.41 |  | 31.85 | 45.8 | 88 | 8061.1 | 116.45 | 0 | 0 | Normal | 1.2842 | 0
2026-09-27 13:00 | 2026-09-27 | IDLE | 31.68 | 25 | 28.63 | 29.27 | 0.64 | 112.3 | 0 | 0 |  |  | 6.48 | 0 | 0 | 13.22 |  | 32.92 | 47.8 | 86 | 8062.2 | 116.45 | 0 | 0 | Normal | 1.1017 | 0
2026-09-27 13:05 | 2026-09-27 | IDLE | 31.62 | 25 | 28.66 | 29.32 | 0.66 | 113.3 | 0 | 0 |  |  | 6.72 | 0 | 0 | 12.87 |  | 32.32 | 45.8 | 91 | 8063.2 | 116.45 | 0 | 0 | Normal | 1.0725 | 0
2026-09-27 13:10 | 2026-09-27 | IDLE | 31.73 | 25 | 28.7 | 29.41 | 0.71 | 120.5 | 0 | 0 |  |  | 7.65 | 0 | 0 | 15.88 |  | 32.69 | 41.7 | 89 | 8064.6 | 116.45 | 0 | 0 | Normal | 1.3233 | 0
2026-09-27 13:15 | 2026-09-27 | IDLE | 31.82 | 25 | 28.73 | 29.39 | 0.66 | 118.6 | 0 | 0 |  |  | 7.1 | 0 | 0 | 17.11 |  | 33.34 | 41.6 | 86 | 8066 | 116.45 | 0 | 0 | Normal | 1.4258 | 0
2026-09-27 13:20 | 2026-09-27 | IDLE | 31.42 | 25 | 28.74 | 29.35 | 0.61 | 122.6 | 0 | 0 |  |  | 6.78 | 0 | 0 | 14.04 |  | 33.17 | 45.2 | 91 | 8067.2 | 116.45 | 0 | 0 | Normal | 1.17 | 0
2026-09-27 13:25 | 2026-09-27 | IDLE | 31.94 | 25 | 28.77 | 29.42 | 0.65 | 119.9 | 0 | 0 |  |  | 7.06 | 0 | 0 | 14.68 |  | 33.58 | 48 | 90 | 8068.4 | 116.45 | 0 | 0 | Normal | 1.2233 | 0
2026-09-27 13:30 | 2026-09-27 | IDLE | 31.68 | 25 | 28.79 | 29.47 | 0.68 | 116.7 | 0 | 0 |  |  | 7.11 | 0 | 0 | 15.54 |  | 33.17 | 52.7 | 90 | 8069.7 | 116.45 | 0 | 0 | Normal | 1.295 | 0
2026-09-27 13:35 | 2026-09-27 | IDLE | 31.27 | 25 | 28.78 | 29.36 | 0.58 | 113.9 | 0 | 0 |  |  | 5.91 | 0 | 0 | 13.23 |  | 33.46 | 40 | 95 | 8070.8 | 116.45 | 0 | 0 | Normal | 1.1025 | 0
2026-09-27 13:40 | 2026-09-27 | IDLE | 31.7 | 25 | 28.79 | 29.41 | 0.62 | 118.2 | 0 | 0 |  |  | 6.56 | 0 | 0 | 12.99 |  | 33.52 | 46.8 | 92 | 8071.9 | 116.45 | 0 | 0 | Normal | 1.0825 | 0
2026-09-27 13:45 | 2026-09-27 | IDLE | 31.72 | 25 | 28.81 | 29.52 | 0.71 | 115.3 | 0 | 0 |  |  | 7.36 | 0 | 0 | 15.45 |  | 34.12 | 50.1 | 92 | 8073.1 | 116.45 | 0 | 0 | Normal | 1.2875 | 0
2026-09-27 13:50 | 2026-09-27 | IDLE | 32.12 | 25 | 28.84 | 29.48 | 0.64 | 119 | 0 | 0 |  |  | 6.87 | 0 | 0 | 14.89 |  | 33.53 | 45 | 90 | 8074.4 | 116.45 | 0 | 0 | Normal | 1.2408 | 0
2026-09-27 13:55 | 2026-09-27 | IDLE | 31.95 | 25 | 28.86 | 29.41 | 0.55 | 119.4 | 0 | 0 |  |  | 5.9 | 0 | 0 | 16.49 |  | 32.84 | 41.5 | 92 | 8075.8 | 116.45 | 0 | 0 | Normal | 1.3742 | 0
2026-09-27 14:00 | 2026-09-27 | IDLE | 31.3 | 25 | 28.84 | 29.51 | 0.67 | 117.8 | 0 | 0 |  |  | 7.1 | 0 | 0 | 14.27 |  | 33.03 | 43.8 | 86 | 8077 | 116.45 | 0 | 0 | Normal | 1.1892 | 0
2026-09-27 14:05 | 2026-09-27 | IDLE | 31.34 | 25 | 28.83 | 29.49 | 0.66 | 114 | 0 | 0 |  |  | 6.76 | 0 | 0 | 15.01 |  | 33.37 | 50.1 | 92 | 8078.2 | 116.45 | 0 | 0 | Normal | 1.2508 | 0
2026-09-27 14:10 | 2026-09-27 | IDLE | 32.5 | 25 | 28.88 | 29.59 | 0.71 | 111.8 | 0 | 0 |  |  | 7.17 | 0 | 0 | 14.87 |  | 32.94 | 44 | 94 | 8079.4 | 116.45 | 0 | 0 | Normal | 1.2392 | 0
2026-09-27 14:15 | 2026-09-27 | IDLE | 32 | 25 | 28.9 | 29.58 | 0.68 | 119.6 | 0 | 0 |  |  | 7.3 | 0 | 0 | 15.65 |  | 32.74 | 54.7 | 89 | 8080.7 | 116.45 | 0 | 0 | Normal | 1.3042 | 0
2026-09-27 14:20 | 2026-09-27 | IDLE | 31.86 | 25 | 28.91 | 29.56 | 0.65 | 119.7 | 0 | 0 |  |  | 7 | 0 | 0 | 14.3 |  | 33.66 | 41.7 | 89 | 8081.9 | 116.45 | 0 | 0 | Normal | 1.1917 | 0
2026-09-27 14:25 | 2026-09-27 | IDLE | 32.16 | 25 | 28.93 | 29.58 | 0.65 | 113.7 | 0 | 0 |  |  | 6.66 | 0 | 0 | 16.35 |  | 33.38 | 49 | 94 | 8083.3 | 116.45 | 0 | 0 | Normal | 1.3625 | 0
2026-09-27 14:30 | 2026-09-27 | IDLE | 31.88 | 25 | 28.93 | 29.54 | 0.61 | 123.6 | 0 | 0 |  |  | 6.81 | 0 | 0 | 16.6 |  | 32.61 | 53.8 | 86 | 8084.7 | 116.45 | 0 | 0 | Normal | 1.3833 | 0
2026-09-27 14:35 | 2026-09-27 | IDLE | 31.85 | 25 | 28.93 | 29.53 | 0.6 | 122.3 | 0 | 0 |  |  | 6.6 | 0 | 0 | 14.62 |  | 32.87 | 41.9 | 88 | 8085.9 | 116.45 | 0 | 0 | Normal | 1.2183 | 0
2026-09-27 14:40 | 2026-09-27 | IDLE | 32.55 | 25 | 28.98 | 29.61 | 0.63 | 117.5 | 0 | 0 |  |  | 6.66 | 0 | 0 | 15.47 |  | 33.46 | 54.3 | 88 | 8087.2 | 116.45 | 0 | 0 | Normal | 1.2892 | 0
2026-09-27 14:45 | 2026-09-27 | IDLE | 32.4 | 25 | 29 | 29.7 | 0.7 | 121.7 | 0 | 0 |  |  | 7.64 | 0 | 0 | 13.35 |  | 33.36 | 46.5 | 89 | 8088.3 | 116.45 | 0 | 0 | Normal | 1.1125 | 0
2026-09-27 14:50 | 2026-09-27 | IDLE | 32.8 | 25 | 29.05 | 29.85 | 0.8 | 112 | 0 | 0 |  |  | 8.01 | 0 | 0 | 18.32 |  | 33.38 | 48 | 89 | 8089.8 | 116.45 | 0 | 0 | Normal | 1.5267 | 0
2026-09-27 14:55 | 2026-09-27 | IDLE | 32.74 | 25 | 29.09 | 29.84 | 0.75 | 119.4 | 0 | 0 |  |  | 8.08 | 0 | 0 | 18.48 |  | 33.66 | 42.1 | 92 | 8091.4 | 116.45 | 0 | 0 | Normal | 1.54 | 0
2026-09-27 15:00 | 2026-09-27 | IDLE | 32.85 | 25 | 29.13 | 29.8 | 0.67 | 117.7 | 0 | 0 |  |  | 7.05 | 0 | 0 | 17.71 |  | 33.02 | 44.7 | 95 | 8092.8 | 116.45 | 0 | 0 | Normal | 1.4758 | 0
2026-09-27 15:05 | 2026-09-27 | IDLE | 32.36 | 25 | 29.13 | 29.75 | 0.62 | 116.4 | 0 | 0 |  |  | 6.54 | 0 | 0 | 13.98 |  | 33.32 | 43 | 90 | 8094 | 116.45 | 0 | 0 | Normal | 1.165 | 0
2026-09-27 15:10 | 2026-09-27 | IDLE | 31.68 | 25 | 29.09 | 29.74 | 0.65 | 113.9 | 0 | 0 |  |  | 6.68 | 0 | 0 | 14.46 |  | 32.11 | 44.2 | 91 | 8095.2 | 116.45 | 0 | 0 | Normal | 1.205 | 0
2026-09-27 15:15 | 2026-09-27 | IDLE | 32.22 | 25 | 29.09 | 29.71 | 0.62 | 117.9 | 0 | 0 |  |  | 6.57 | 0 | 0 | 14.25 |  | 33.25 | 52.3 | 82 | 8096.4 | 116.45 | 0 | 0 | Normal | 1.1875 | 0
2026-09-27 15:20 | 2026-09-27 | IDLE | 32.51 | 25 | 29.11 | 29.83 | 0.72 | 113.6 | 0 | 0 |  |  | 7.33 | 0 | 0 | 15.89 |  | 32.92 | 44.2 | 95 | 8097.7 | 116.45 | 0 | 0 | Normal | 1.3242 | 0
2026-09-27 15:25 | 2026-09-27 | IDLE | 32.49 | 25 | 29.12 | 29.8 | 0.68 | 117.2 | 0 | 0 |  |  | 7.2 | 0 | 0 | 15.21 |  | 33.2 | 41.6 | 87 | 8099 | 116.45 | 0 | 0 | Normal | 1.2675 | 0
2026-09-27 15:30 | 2026-09-27 | IDLE | 31.95 | 25 | 29.1 | 29.79 | 0.69 | 113.2 | 0 | 0 |  |  | 6.99 | 0 | 0 | 14.6 |  | 33.1 | 49.1 | 89 | 8100.2 | 116.45 | 0 | 0 | Normal | 1.2167 | 0
2026-09-27 15:35 | 2026-09-27 | IDLE | 32.75 | 25 | 29.13 | 29.88 | 0.75 | 116.8 | 0 | 0 |  |  | 7.94 | 0 | 0 | 13.4 |  | 32.61 | 43.4 | 87 | 8101.3 | 116.45 | 0 | 0 | Normal | 1.1167 | 0
2026-09-27 15:40 | 2026-09-27 | IDLE | 32.33 | 25 | 29.13 | 29.87 | 0.74 | 115.4 | 0 | 0 |  |  | 7.71 | 0 | 0 | 15.38 |  | 33.17 | 48.7 | 91 | 8102.6 | 116.45 | 0 | 0 | Normal | 1.2817 | 0
2026-09-27 15:45 | 2026-09-27 | IDLE | 32.51 | 25 | 29.14 | 29.77 | 0.63 | 117.8 | 0 | 0 |  |  | 6.7 | 0 | 0 | 16.79 |  | 33.05 | 47.5 | 90 | 8104 | 116.45 | 0 | 0 | Normal | 1.3992 | 0
2026-09-27 15:50 | 2026-09-27 | IDLE | 32.02 | 25 | 29.12 | 29.7 | 0.58 | 118.5 | 0 | 0 |  |  | 6.18 | 0 | 0 | 14.48 |  | 32.65 | 49.8 | 86 | 8105.2 | 116.45 | 0 | 0 | Normal | 1.2067 | 0
2026-09-27 15:55 | 2026-09-27 | IDLE | 31.58 | 25 | 29.08 | 29.69 | 0.61 | 122 | 0 | 0 |  |  | 6.75 | 0 | 0 | 13.14 |  | 32.34 | 41.6 | 91 | 8106.3 | 116.45 | 0 | 0 | Normal | 1.095 | 0
2026-09-27 16:00 | 2026-09-27 | IDLE | 32.72 | 25 | 29.11 | 29.76 | 0.65 | 118.9 | 0 | 0 |  |  | 6.98 | 0 | 0 | 14.83 |  | 32.86 | 52.6 | 90 | 8107.5 | 116.45 | 0 | 0 | Normal | 1.2358 | 0
2026-09-27 16:05 | 2026-09-27 | IDLE | 32.46 | 25 | 29.12 | 29.8 | 0.68 | 111.5 | 0 | 0 |  |  | 6.81 | 0 | 0 | 14.83 |  | 33.73 | 42.2 | 95 | 8108.8 | 116.45 | 0 | 0 | Normal | 1.2358 | 0
2026-09-27 16:10 | 2026-09-27 | IDLE | 31.91 | 25 | 29.1 | 29.71 | 0.61 | 114.3 | 0 | 0 |  |  | 6.32 | 0 | 0 | 14.19 |  | 32.89 | 50.1 | 90 | 8110 | 116.45 | 0 | 0 | Normal | 1.1825 | 0
2026-09-27 16:15 | 2026-09-27 | IDLE | 32.74 | 25 | 29.13 | 29.89 | 0.76 | 118.8 | 0 | 0 |  |  | 8.08 | 0 | 0 | 15.3 |  | 34.61 | 46 | 88 | 8111.2 | 116.45 | 0 | 0 | Normal | 1.275 | 0
2026-09-27 16:20 | 2026-09-27 | IDLE | 32.02 | 25 | 29.11 | 29.73 | 0.62 | 121.3 | 0 | 0 |  |  | 6.76 | 0 | 0 | 17.63 |  | 33.4 | 43.8 | 89 | 8112.7 | 116.45 | 0 | 0 | Normal | 1.4692 | 0
2026-09-27 16:25 | 2026-09-27 | IDLE | 31.12 | 25 | 29.04 | 29.69 | 0.65 | 120.7 | 0 | 0 |  |  | 7.08 | 0 | 0 | 12.97 |  | 33.59 | 57.1 | 89 | 8113.8 | 116.45 | 0 | 0 | Normal | 1.0808 | 0
2026-09-27 16:30 | 2026-09-27 | IDLE | 31.77 | 25 | 29.02 | 29.68 | 0.66 | 118.6 | 0 | 0 |  |  | 7.06 | 0 | 0 | 14.36 |  | 33.27 | 41.7 | 91 | 8115 | 116.45 | 0 | 0 | Normal | 1.1967 | 0
2026-09-27 16:35 | 2026-09-27 | IDLE | 31.4 | 25 | 28.98 | 29.57 | 0.59 | 119.9 | 0 | 0 |  |  | 6.35 | 0 | 0 | 15.13 |  | 33.53 | 48.8 | 91 | 8116.2 | 116.45 | 0 | 0 | Normal | 1.2608 | 0
2026-09-27 16:40 | 2026-09-27 | IDLE | 31.17 | 25 | 28.93 | 29.52 | 0.59 | 118.6 | 0 | 0 |  |  | 6.33 | 0 | 0 | 14.05 |  | 33.12 | 45 | 88 | 8117.4 | 116.45 | 0 | 0 | Normal | 1.1708 | 0
2026-09-27 16:45 | 2026-09-27 | IDLE | 31.44 | 25 | 28.91 | 29.57 | 0.66 | 119.5 | 0 | 0 |  |  | 7.14 | 0 | 0 | 13.03 |  | 31.69 | 42.7 | 84 | 8118.5 | 116.45 | 0 | 0 | Normal | 1.0858 | 0
2026-09-27 16:50 | 2026-09-27 | IDLE | 31.24 | 25 | 28.88 | 29.51 | 0.63 | 122.9 | 0 | 0 |  |  | 6.94 | 0 | 0 | 13.25 |  | 32.61 | 41.8 | 89 | 8119.6 | 116.45 | 0 | 0 | Normal | 1.1042 | 0
2026-09-27 16:55 | 2026-09-27 | IDLE | 31.81 | 25 | 28.89 | 29.44 | 0.55 | 120.2 | 0 | 0 |  |  | 5.96 | 0 | 0 | 14.6 |  | 33.39 | 48.9 | 92 | 8120.8 | 116.45 | 0 | 0 | Normal | 1.2167 | 0
2026-09-27 17:00 | 2026-09-27 | COOLING | 32 | 25 | 25.78 | 30.26 | 4.48 | 111.2 | 76.8 | 89.4 | 4.54 | 24.99 | 44.85 | 137.58 | 174.88 | 37.86 | 3.67 | 30.54 | 31.1 | 89 | 8124 | 116.54 | 2 | 0 | Normal | 3.155 | 0.0833
2026-09-27 17:05 | 2026-09-27 | COOLING | 31.34 | 25 | 25.54 | 30.16 | 4.62 | 110.9 | 77.4 | 89 | 4.37 | 24.57 | 46.06 | 130.59 | 165.92 | 35.85 | 3.68 | 29.79 | 33.2 | 94 | 8127 | 116.62 | 2 | 0 | Normal | 2.9875 | 0.0833
2026-09-27 17:10 | 2026-09-27 | COOLING | 31.02 | 25 | 25.65 | 29.92 | 4.27 | 119.2 | 77.6 | 88.6 | 4.63 | 25.53 | 45.74 | 142.44 | 179.82 | 37.94 | 3.79 | 29.44 | 37.2 | 88 | 8130.1 | 116.7 | 2 | 0 | Normal | 3.1617 | 0.0833
2026-09-27 17:15 | 2026-09-27 | COOLING | 31.45 | 25 | 24.57 | 29.04 | 4.47 | 116.1 | 78.2 | 89.6 | 4.44 | 25.64 | 46.68 | 142.74 | 181.22 | 39.05 | 3.69 | 28.94 | 45 | 93 | 8133.4 | 116.79 | 2 | 0 | Normal | 3.2542 | 0.0833
2026-09-27 17:20 | 2026-09-27 | COOLING | 30.91 | 25 | 25.77 | 30.2 | 4.43 | 116.5 | 77.8 | 88.8 | 4.92 | 24.98 | 46.42 | 137.22 | 173.5 | 36.83 | 3.76 | 29.69 | 36.8 | 91 | 8136.5 | 116.87 | 2 | 0 | Normal | 3.0692 | 0.0833
2026-09-27 17:25 | 2026-09-27 | COOLING | 30.79 | 25 | 25.48 | 29.69 | 4.21 | 118.1 | 73.6 | 86 | 4.69 | 24.16 | 44.73 | 131.54 | 166.64 | 35.63 | 3.73 | 29.52 | 36 | 92 | 8139.4 | 116.95 | 2 | 0 | Normal | 2.9692 | 0.0833
2026-09-27 17:30 | 2026-09-27 | COOLING | 30.6 | 25 | 25.05 | 29.24 | 4.19 | 119.9 | 77.4 | 88 | 4.61 | 24.91 | 45.21 | 133.02 | 169.3 | 36.83 | 3.65 | 28.49 | 36.6 | 94 | 8142.5 | 117.04 | 2 | 0 | Normal | 3.0692 | 0.0833
2026-09-27 17:35 | 2026-09-27 | COOLING | 30.16 | 25 | 25.75 | 29.96 | 4.21 | 119.7 | 76 | 86.6 | 4.61 | 24.78 | 45.39 | 133.02 | 167.96 | 35.46 | 3.79 | 29.13 | 38.5 | 89 | 8145.4 | 117.12 | 2 | 0 | Normal | 2.955 | 0.0833
2026-09-27 17:40 | 2026-09-27 | COOLING | 30.63 | 25 | 25.18 | 29.46 | 4.28 | 118.9 | 77.8 | 88.4 | 4.77 | 24.69 | 45.81 | 130.17 | 163.32 | 33.65 | 3.91 | 29.31 | 42.3 | 90 | 8148.3 | 117.2 | 2 | 0 | Normal | 2.8042 | 0.0833
2026-09-27 17:45 | 2026-09-27 | COOLING | 31.24 | 25 | 24.65 | 29.04 | 4.39 | 117.4 | 78.2 | 89.2 | 4.55 | 25.71 | 46.34 | 135.06 | 171.38 | 36.86 | 3.7 | 27.69 | 42.8 | 88 | 8151.3 | 117.29 | 2 | 0 | Normal | 3.0717 | 0.0833
2026-09-27 17:50 | 2026-09-27 | COOLING | 30.73 | 25 | 24.39 | 28.81 | 4.42 | 116.3 | 75.8 | 87.2 | 4.7 | 24.52 | 46.17 | 150.48 | 190.11 | 40.22 | 3.78 | 27.6 | 45.5 | 92 | 8154.7 | 117.37 | 2 | 0 | Normal | 3.3517 | 0.0833
2026-09-27 17:55 | 2026-09-27 | COOLING | 30.32 | 25 | 25.3 | 29.55 | 4.25 | 117.8 | 73.8 | 85.6 | 4.71 | 24.09 | 45.1 | 132.9 | 167.25 | 34.87 | 3.85 | 29.07 | 35.8 | 85 | 8157.6 | 117.45 | 2 | 0 | Normal | 2.9058 | 0.0833
2026-09-27 18:00 | 2026-09-27 | COOLING | 30.9 | 25 | 25.31 | 29.77 | 4.46 | 114.7 | 73.8 | 86.2 | 4.66 | 23.89 | 46.04 | 137.55 | 173.68 | 36.68 | 3.79 | 29.73 | 36.5 | 85 | 8160.6 | 117.54 | 2 | 0 | Normal | 3.0567 | 0.0833
2026-09-27 18:05 | 2026-09-27 | COOLING | 30.49 | 25 | 25.14 | 29.38 | 4.24 | 116.5 | 75.2 | 86.6 | 4.72 | 24.17 | 44.44 | 142.43 | 180.23 | 38.37 | 3.75 | 29.61 | 33.2 | 95 | 8163.8 | 117.62 | 2 | 0 | Normal | 3.1975 | 0.0833
2026-09-27 18:10 | 2026-09-27 | COOLING | 30.1 | 25 | 26.11 | 30.55 | 4.44 | 118.7 | 82.4 | 90.4 | 4.52 | 24.38 | 47.38 | 134.22 | 170.14 | 36.46 | 3.72 | 30.19 | 41.9 | 95 | 8166.9 | 117.7 | 2 | 0 | Normal | 3.0383 | 0.0833
2026-09-27 18:15 | 2026-09-27 | COOLING | 29.63 | 25 | 24.41 | 28.73 | 4.32 | 116.1 | 75.8 | 85.8 | 4.85 | 24.57 | 45.1 | 129.4 | 163.27 | 34.38 | 3.8 | 27.59 | 32.8 | 94 | 8169.7 | 117.79 | 2 | 0 | Normal | 2.865 | 0.0833
2026-09-27 18:20 | 2026-09-27 | COOLING | 30.64 | 25 | 25.13 | 29.66 | 4.53 | 115.5 | 81.4 | 90.4 | 4.87 | 25.24 | 47.08 | 133.11 | 168.6 | 36.02 | 3.73 | 29.27 | 39.2 | 96 | 8172.7 | 117.87 | 2 | 0 | Normal | 3.0017 | 0.0833
2026-09-27 18:25 | 2026-09-27 | COOLING | 30.16 | 25 | 25.24 | 29.39 | 4.15 | 117.8 | 71.8 | 84.2 | 4.56 | 24.26 | 43.96 | 137.82 | 173.61 | 36.33 | 3.83 | 28.79 | 42.6 | 88 | 8175.8 | 117.95 | 2 | 0 | Normal | 3.0275 | 0.0833
2026-09-27 18:30 | 2026-09-27 | COOLING | 29.84 | 25 | 25.56 | 29.82 | 4.26 | 118.7 | 76.2 | 86.4 | 4.66 | 24.59 | 45.51 | 130.96 | 164.5 | 34.04 | 3.88 | 29.21 | 34.4 | 84 | 8178.6 | 118.04 | 2 | 0 | Normal | 2.8367 | 0.0833
2026-09-27 18:35 | 2026-09-27 | COOLING | 30.16 | 25 | 25.59 | 29.93 | 4.34 | 117.2 | 76.2 | 86.8 | 4.51 | 24.45 | 45.75 | 140.49 | 177.23 | 37.29 | 3.8 | 29.53 | 34.3 | 89 | 8181.7 | 118.12 | 2 | 0 | Normal | 3.1075 | 0.0833
2026-09-27 18:40 | 2026-09-27 | COOLING | 29.63 | 25 | 25.56 | 29.6 | 4.04 | 117.5 | 75 | 85.4 | 4.61 | 25.32 | 42.69 | 137.01 | 172.12 | 35.64 | 3.88 | 29.28 | 46 | 90 | 8184.7 | 118.2 | 2 | 0 | Normal | 2.97 | 0.0833
2026-09-27 18:45 | 2026-09-27 | COOLING | 29.63 | 25 | 25.16 | 27.15 | 1.99 | 118.1 | 36.2 | 60.2 | 4.82 | 22.68 | 21.18 | 89.91 | 111.8 | 22.21 | 4.09 | 29.95 | 34.7 | 82 | 8186.5 | 118.29 | 2 | 0 | Normal | 1.8508 | 0.0833
2026-09-27 18:50 | 2026-09-27 | IDLE | 29.66 | 25 | 28.24 | 28.75 | 0.51 | 121.3 | 0 | 0 |  |  | 5.61 | 0 | 0 | 13.37 |  | 31.64 | 42.9 | 90 | 8187.6 | 118.29 | 0 | 0 | Normal | 1.1142 | 0
2026-09-27 18:55 | 2026-09-27 | IDLE | 29.05 | 25 | 28.17 | 28.75 | 0.58 | 112.2 | 0 | 0 |  |  | 5.9 | 0 | 0 | 10.61 |  | 31.87 | 49.2 | 89 | 8188.5 | 118.29 | 0 | 0 | Normal | 0.8842 | 0
2026-09-27 19:00 | 2026-09-27 | IDLE | 28.59 | 25 | 28.09 | 28.57 | 0.48 | 115.8 | 0 | 0 |  |  | 4.98 | 0 | 0 | 8.42 |  | 31.64 | 45.1 | 84 | 8189.2 | 118.29 | 0 | 0 | Normal | 0.7017 | 0
2026-09-27 19:05 | 2026-09-27 | IDLE | 28.61 | 25 | 28.03 | 28.47 | 0.44 | 122.8 | 0 | 0 |  |  | 4.84 | 0 | 0 | 9.2 |  | 31.95 | 47.5 | 95 | 8190 | 118.29 | 0 | 0 | Normal | 0.7667 | 0
2026-09-27 19:10 | 2026-09-27 | IDLE | 29.01 | 25 | 27.99 | 33.76 | 5.77 | 0 | 0 | 0 |  |  | 4.34 | 0 | 0 | 13.72 |  | 31.93 | 46.2 | 91 | 8191.1 | 118.29 | 0 | 0 | Normal | 1.1433 | 0
2026-09-27 19:15 | 2026-09-27 | IDLE | 28.41 | 25 | 27.93 | 28.39 | 0.46 | 117.6 | 0 | 0 |  |  | 4.83 | 0 | 0 | 10.06 |  | 31.57 | 35.6 | 85 | 8192 | 118.29 | 0 | 0 | Normal | 0.8383 | 0
2026-09-27 19:20 | 2026-09-27 | IDLE | 28.59 | 25 | 27.88 | 28.41 | 0.53 | 119.6 | 0 | 0 |  |  | 5.72 | 0 | 0 | 11.11 |  | 31.18 | 44.1 | 90 | 8192.9 | 118.29 | 0 | 0 | Normal | 0.9258 | 0
2026-09-27 19:25 | 2026-09-27 | IDLE | 28.15 | 25 | 27.82 | 28.25 | 0.43 | 120.3 | 0 | 0 |  |  | 4.71 | 0 | 0 | 7.93 |  | 31.14 | 38.6 | 93 | 8193.6 | 118.29 | 0 | 0 | Normal | 0.6608 | 0
2026-09-27 19:30 | 2026-09-27 | IDLE | 28.57 | 25 | 27.79 | 28.28 | 0.49 | 120.7 | 0 | 0 |  |  | 5.3 | 0 | 0 | 11.71 |  | 31.41 | 42 | 91 | 8194.5 | 118.29 | 0 | 0 | Normal | 0.9758 | 0
2026-09-27 19:35 | 2026-09-27 | IDLE | 28.83 | 25 | 27.78 | 28.3 | 0.52 | 117.3 | 0 | 0 |  |  | 5.44 | 0 | 0 | 10.95 |  | 31.6 | 53.5 | 85 | 8195.5 | 118.29 | 0 | 0 | Normal | 0.9125 | 0
2026-09-27 19:40 | 2026-09-27 | IDLE | 27.54 | 25 | 27.7 | 28.11 | 0.41 | 122.6 | 0 | 0 |  |  | 4.57 | 0 | 0 | 7.95 |  | 31.22 | 50.7 | 90 | 8196.1 | 118.29 | 0 | 0 | Normal | 0.6625 | 0
2026-09-27 19:45 | 2026-09-27 | IDLE | 27.85 | 25 | 27.64 | 33.09 | 5.45 | 0 | 0 | 0 |  |  | 4.1 | 0 | 0 | 10.52 |  | 30.21 | 47 | 96 | 8197 | 118.29 | 0 | 0 | Normal | 0.8767 | 0
2026-09-27 19:50 | 2026-09-27 | IDLE | 27.9 | 25 | 27.6 | 28.09 | 0.49 | 118.6 | 0 | 0 |  |  | 5.22 | 0 | 0 | 9.91 |  | 31.59 | 54.2 | 92 | 8197.8 | 118.29 | 0 | 0 | Normal | 0.8258 | 0
2026-09-27 19:55 | 2026-09-27 | IDLE | 27.75 | 25 | 27.56 | 27.98 | 0.42 | 120.8 | 0 | 0 |  |  | 4.56 | 0 | 0 | 6.5 |  | 30.19 | 45.2 | 91 | 8198.4 | 118.29 | 0 | 0 | Normal | 0.5417 | 0
2026-09-27 20:00 | 2026-09-27 | IDLE | 27.25 | 25 | 27.49 | 27.96 | 0.47 | 115.5 | 0 | 0 |  |  | 4.86 | 0 | 0 | 9.3 |  | 30.2 | 55.2 | 90 | 8199.1 | 118.29 | 0 | 0 | Normal | 0.775 | 0
2026-09-27 20:05 | 2026-09-27 | IDLE | 27.06 | 25 | 27.42 | 27.88 | 0.46 | 114.2 | 0 | 0 |  |  | 4.68 | 0 | 0 | 8.51 |  | 29.97 | 46.7 | 91 | 8199.8 | 118.29 | 0 | 0 | Normal | 0.7092 | 0
2026-09-27 20:10 | 2026-09-27 | IDLE | 27.37 | 25 | 27.38 | 33.19 | 5.81 | 0 | 0 | 0 |  |  | 4.36 | 0 | 0 | 7.17 |  | 30.79 | 42.5 | 88 | 8200.4 | 118.29 | 0 | 0 | Normal | 0.5975 | 0
2026-09-27 20:15 | 2026-09-27 | IDLE | 26.48 | 25 | 27.29 | 32.43 | 5.14 | 0 | 0 | 0 |  |  | 3.85 | 0 | 0 | 6.94 |  | 30.21 | 43.6 | 91 | 8201 | 118.29 | 0 | 0 | Normal | 0.5783 | 0
2026-09-27 20:20 | 2026-09-27 | IDLE | 26.78 | 25 | 27.23 | 27.68 | 0.45 | 116.5 | 0 | 0 |  |  | 4.76 | 0 | 0 | 6.99 |  | 30.58 | 39.2 | 90 | 8201.6 | 118.29 | 0 | 0 | Normal | 0.5825 | 0
2026-09-27 20:25 | 2026-09-27 | IDLE | 26.93 | 25 | 27.19 | 32.72 | 5.53 | 0 | 0 | 0 |  |  | 4.14 | 0 | 0 | 9.65 |  | 30.21 | 45.3 | 86 | 8202.4 | 118.29 | 0 | 0 | Normal | 0.8042 | 0
2026-09-27 20:30 | 2026-09-27 | IDLE | 27.02 | 25 | 27.17 | 27.61 | 0.44 | 116.3 | 0 | 0 |  |  | 4.6 | 0 | 0 | 9 |  | 31.26 | 45.3 | 91 | 8203.2 | 118.29 | 0 | 0 | Normal | 0.75 | 0
2026-09-27 20:35 | 2026-09-27 | IDLE | 26.3 | 25 | 27.1 | 32.51 | 5.41 | 0 | 0 | 0 |  |  | 4.06 | 0 | 0 | 7.11 |  | 30.48 | 44.5 | 91 | 8203.8 | 118.29 | 0 | 0 | Normal | 0.5925 | 0
2026-09-27 20:40 | 2026-09-27 | IDLE | 26.07 | 25 | 27.03 | 32.28 | 5.25 | 0 | 0 | 0 |  |  | 3.93 | 0 | 0 | 6.94 |  | 29.58 | 43.3 | 91 | 8204.3 | 118.29 | 0 | 0 | Normal | 0.5783 | 0
2026-09-27 20:45 | 2026-09-27 | IDLE | 26.79 | 25 | 27.01 | 32.77 | 5.76 | 0 | 0 | 0 |  |  | 4.32 | 0 | 0 | 8.4 |  | 30.29 | 45.7 | 89 | 8205 | 118.29 | 0 | 0 | Normal | 0.7 | 0
2026-09-27 20:50 | 2026-09-27 | IDLE | 26.04 | 25 | 26.95 | 31.09 | 4.14 | 0 | 0 | 0 |  |  | 3.1 | 0 | 0 | 7.66 |  | 29.59 | 48.4 | 89 | 8205.7 | 118.29 | 0 | 0 | Normal | 0.6383 | 0
2026-09-27 20:55 | 2026-09-27 | IDLE | 26.25 | 25 | 26.91 | 31.52 | 4.61 | 0 | 0 | 0 |  |  | 3.46 | 0 | 0 | 8.63 |  | 30.13 | 47.3 | 93 | 8206.4 | 118.29 | 0 | 0 | Normal | 0.7192 | 0
2026-09-27 21:00 | 2026-09-27 | IDLE | 26.05 | 25 | 26.87 | 32.2 | 5.33 | 0 | 0 | 0 |  |  | 4 | 0 | 0 | 8.91 |  | 30.2 | 47 | 92 | 8207.1 | 118.29 | 0 | 0 | Normal | 0.7425 | 0
2026-09-27 21:05 | 2026-09-27 | IDLE | 25.12 | 25 | 26.78 | 30.98 | 4.2 | 0 | 0 | 0 |  |  | 3.15 | 0 | 0 | 5.09 |  | 29.86 | 50.7 | 88 | 8207.6 | 118.29 | 0 | 0 | Normal | 0.4242 | 0
2026-09-27 21:10 | 2026-09-27 | IDLE | 25.9 | 25 | 26.74 | 31.33 | 4.59 | 0 | 0 | 0 |  |  | 3.45 | 0 | 0 | 5.95 |  | 30.04 | 50.4 | 95 | 8208 | 118.29 | 0 | 0 | Normal | 0.4958 | 0
2026-09-27 21:15 | 2026-09-27 | IDLE | 25.31 | 25 | 26.68 | 30.43 | 3.75 | 0 | 0 | 0 |  |  | 2.82 | 0 | 0 | 6.01 |  | 29.37 | 48.9 | 88 | 8208.5 | 118.29 | 0 | 0 | Normal | 0.5008 | 0
2026-09-27 21:20 | 2026-09-27 | IDLE | 25.36 | 25 | 26.63 | 31.78 | 5.15 | 0 | 0 | 0 |  |  | 3.85 | 0 | 0 | 5.53 |  | 30.75 | 48.9 | 89 | 8209 | 118.29 | 0 | 0 | Normal | 0.4608 | 0
2026-09-27 21:25 | 2026-09-27 | IDLE | 24.85 | 25 | 26.56 | 32.22 | 5.66 | 0 | 0 | 0 |  |  | 4.24 | 0 | 0 | 7.22 |  | 29.62 | 43.6 | 90 | 8209.6 | 118.29 | 0 | 0 | Normal | 0.6017 | 0
2026-09-27 21:30 | 2026-09-27 | IDLE | 25.03 | 25 | 26.51 | 30.94 | 4.43 | 0 | 0 | 0 |  |  | 3.33 | 0 | 0 | 5.28 |  | 28.81 | 38.8 | 93 | 8210.1 | 118.29 | 0 | 0 | Normal | 0.44 | 0
2026-09-27 21:35 | 2026-09-27 | IDLE | 25.58 | 25 | 26.49 | 31.77 | 5.28 | 0 | 0 | 0 |  |  | 3.96 | 0 | 0 | 6.07 |  | 29 | 50.2 | 81 | 8210.6 | 118.29 | 0 | 0 | Normal | 0.5058 | 0
2026-09-27 21:40 | 2026-09-27 | IDLE | 23.51 | 25 | 26.36 | 31.37 | 5.01 | 0 | 0 | 0 |  |  | 3.76 | 0 | 0 | 5.74 |  | 30.49 | 47.9 | 86 | 8211 | 118.29 | 0 | 0 | Normal | 0.4783 | 0
2026-09-27 21:45 | 2026-09-27 | IDLE | 24.9 | 25 | 26.33 | 31.93 | 5.6 | 0 | 0 | 0 |  |  | 4.2 | 0 | 0 | 7.13 |  | 29.21 | 45.4 | 95 | 8211.6 | 118.29 | 0 | 0 | Normal | 0.5942 | 0
2026-09-27 21:50 | 2026-09-27 | IDLE | 24.09 | 25 | 26.26 | 30.09 | 3.83 | 0 | 0 | 0 |  |  | 2.86 | 0 | 0 | 7.73 |  | 29.1 | 49.5 | 91 | 8212.3 | 118.29 | 0 | 0 | Normal | 0.6442 | 0
2026-09-27 21:55 | 2026-09-27 | IDLE | 24.73 | 25 | 26.23 | 30.61 | 4.38 | 0 | 0 | 0 |  |  | 3.28 | 0 | 0 | 5.24 |  | 29.06 | 48.1 | 90 | 8212.7 | 118.29 | 0 | 0 | Normal | 0.4367 | 0
2026-09-27 22:00 | 2026-09-27 | IDLE | 24.43 | 25 | 26.19 | 29.68 | 3.49 | 0 | 0 | 0 |  |  | 2.62 | 0 | 0 | 5.3 |  | 28.75 | 49.3 | 89 | 8213.2 | 118.29 | 0 | 0 | Normal | 0.4417 | 0
2026-09-27 22:05 | 2026-09-27 | IDLE | 24.28 | 25 | 26.15 | 29.91 | 3.76 | 0 | 0 | 0 |  |  | 2.82 | 0 | 0 | 7.48 |  | 29.08 | 45.3 | 88 | 8213.8 | 118.29 | 0 | 0 | Normal | 0.6233 | 0
2026-09-27 22:10 | 2026-09-27 | IDLE | 24.12 | 25 | 26.11 | 30.48 | 4.37 | 0 | 0 | 0 |  |  | 3.27 | 0 | 0 | 7.26 |  | 29.57 | 53.4 | 93 | 8214.4 | 118.29 | 0 | 0 | Normal | 0.605 | 0
2026-09-27 22:15 | 2026-09-27 | IDLE | 24.02 | 25 | 26.06 | 30.12 | 4.06 | 0 | 0 | 0 |  |  | 3.04 | 0 | 0 | 6.96 |  | 28.94 | 44.7 | 95 | 8215 | 118.29 | 0 | 0 | Normal | 0.58 | 0
2026-09-27 22:20 | 2026-09-27 | IDLE | 23.63 | 25 | 26 | 30.82 | 4.82 | 0 | 0 | 0 |  |  | 3.62 | 0 | 0 | 8.36 |  | 28.73 | 47.6 | 90 | 8215.7 | 118.29 | 0 | 0 | Normal | 0.6967 | 0
2026-09-27 22:25 | 2026-09-27 | IDLE | 23.7 | 25 | 25.95 | 30.22 | 4.27 | 0 | 0 | 0 |  |  | 3.2 | 0 | 0 | 6.87 |  | 29.3 | 51.4 | 86 | 8216.2 | 118.29 | 0 | 0 | Normal | 0.5725 | 0
2026-09-27 22:30 | 2026-09-27 | IDLE | 23.53 | 25 | 25.9 | 30.78 | 4.88 | 0 | 0 | 0 |  |  | 3.66 | 0 | 0 | 6.27 |  | 30 | 42.7 | 91 | 8216.8 | 118.29 | 0 | 0 | Normal | 0.5225 | 0
2026-09-27 22:35 | 2026-09-27 | IDLE | 23.21 | 25 | 25.84 | 28.94 | 3.1 | 0 | 0 | 0 |  |  | 2.33 | 0 | 0 | 5.19 |  | 29.36 | 43.9 | 90 | 8217.2 | 118.29 | 0 | 0 | Normal | 0.4325 | 0
2026-09-27 22:40 | 2026-09-27 | IDLE | 23.28 | 25 | 25.79 | 29.93 | 4.14 | 0 | 0 | 0 |  |  | 3.1 | 0 | 0 | 5.95 |  | 28.67 | 40 | 93 | 8217.7 | 118.29 | 0 | 0 | Normal | 0.4958 | 0
2026-09-27 22:45 | 2026-09-27 | IDLE | 23.14 | 25 | 25.74 | 30.36 | 4.62 | 0 | 0 | 0 |  |  | 3.46 | 0 | 0 | 7.22 |  | 28.14 | 45.3 | 86 | 8218.3 | 118.29 | 0 | 0 | Normal | 0.6017 | 0
2026-09-27 22:50 | 2026-09-27 | IDLE | 23.42 | 25 | 25.71 | 29.82 | 4.11 | 0 | 0 | 0 |  |  | 3.09 | 0 | 0 | 7.2 |  | 28.74 | 42.4 | 88 | 8218.9 | 118.29 | 0 | 0 | Normal | 0.6 | 0
2026-09-27 22:55 | 2026-09-27 | IDLE | 22.48 | 25 | 25.64 | 29.81 | 4.17 | 0 | 0 | 0 |  |  | 3.12 | 0 | 0 | 5.15 |  | 28.32 | 44.1 | 86 | 8219.3 | 118.29 | 0 | 0 | Normal | 0.4292 | 0
2026-09-27 23:00 | 2026-09-27 | IDLE | 21.83 | 25 | 25.53 | 29.25 | 3.72 | 0 | 0 | 0 |  |  | 2.79 | 0 | 0 | 4.7 |  | 27.68 | 39.4 | 95 | 8219.7 | 118.29 | 0 | 0 | Normal | 0.3917 | 0
2026-09-27 23:05 | 2026-09-27 | IDLE | 22.19 | 25 | 25.46 | 29.6 | 4.14 | 0 | 0 | 0 |  |  | 3.1 | 0 | 0 | 3.49 |  | 28.91 | 47.7 | 90 | 8220 | 118.29 | 0 | 0 | Normal | 0.2908 | 0
2026-09-27 23:10 | 2026-09-27 | IDLE | 22.08 | 25 | 25.4 | 29.93 | 4.53 | 0 | 0 | 0 |  |  | 3.4 | 0 | 0 | 5.79 |  | 28.51 | 37.9 | 85 | 8220.5 | 118.29 | 0 | 0 | Normal | 0.4825 | 0
2026-09-27 23:15 | 2026-09-27 | IDLE | 22.32 | 25 | 25.36 | 29.36 | 4 | 0 | 0 | 0 |  |  | 3 | 0 | 0 | 7.16 |  | 28.02 | 44.9 | 90 | 8221.1 | 118.29 | 0 | 0 | Normal | 0.5967 | 0
2026-09-27 23:20 | 2026-09-27 | IDLE | 22.79 | 25 | 25.35 | 29.29 | 3.94 | 0 | 0 | 0 |  |  | 2.96 | 0 | 0 | 6.91 |  | 28.16 | 45.1 | 89 | 8221.6 | 118.29 | 0 | 0 | Normal | 0.5758 | 0
2026-09-27 23:25 | 2026-09-27 | IDLE | 22.18 | 25 | 25.31 | 30.35 | 5.04 | 0 | 0 | 0 |  |  | 3.78 | 0 | 0 | 6.06 |  | 28.26 | 46.8 | 89 | 8222.2 | 118.29 | 0 | 0 | Normal | 0.505 | 0
2026-09-27 23:30 | 2026-09-27 | IDLE | 21.49 | 25 | 25.23 | 29.85 | 4.62 | 0 | 0 | 0 |  |  | 3.46 | 0 | 0 | 5.01 |  | 27.54 | 43.1 | 85 | 8222.6 | 118.29 | 0 | 0 | Normal | 0.4175 | 0
2026-09-27 23:35 | 2026-09-27 | IDLE | 22.03 | 25 | 25.2 | 29.29 | 4.09 | 0 | 0 | 0 |  |  | 3.08 | 0 | 0 | 8.37 |  | 26.9 | 47.8 | 85 | 8223.3 | 118.29 | 0 | 0 | Normal | 0.6975 | 0
2026-09-27 23:40 | 2026-09-27 | IDLE | 21.66 | 25 | 25.15 | 29.45 | 4.3 | 0 | 0 | 0 |  |  | 3.22 | 0 | 0 | 6.14 |  | 28.8 | 43.2 | 90 | 8223.8 | 118.29 | 0 | 0 | Normal | 0.5117 | 0
2026-09-27 23:45 | 2026-09-27 | IDLE | 21.44 | 25 | 25.09 | 28.2 | 3.11 | 0 | 0 | 0 |  |  | 2.33 | 0 | 0 | 6.06 |  | 28.57 | 45.1 | 92 | 8224.3 | 118.29 | 0 | 0 | Normal | 0.505 | 0
2026-09-27 23:50 | 2026-09-27 | FREE_COOLING | 20.54 | 25 | 22.62 | 22.85 | 0.23 | 120.4 | 0 | 39.7 |  |  | 2.5 | 2.25 | 2.25 | 7.8 |  | 26.05 | 45.5 | 91 | 8224.9 | 118.29 | 1 | 0 | Normal | 0.65 | 0
2026-09-27 23:55 | 2026-09-27 | IDLE | 21.49 | 25 | 24.96 | 28.93 | 3.97 | 0 | 0 | 0 |  |  | 2.98 | 0 | 0 | 7.75 |  | 27.56 | 44.8 | 84 | 8225.6 | 118.29 | 0 | 0 | Normal | 0.6458 | 0
2026-09-28 | 2026-09-28 | IDLE | 21.78 | 25 | 25.17 | 28.8 | 3.63 | 0 | 0 | 0 |  |  | 2.73 | 0 | 0 | 6.17 |  | 28.42 | 41.7 | 63 | 8226.1 | 118.29 | 0 | 0 | Normal | 0.5142 | 0
2026-09-28 00:05 | 2026-09-28 | IDLE | 21.51 | 25 | 25.12 | 30.06 | 4.94 | 0 | 0 | 0 |  |  | 3.7 | 0 | 0 | 5.4 |  | 27.96 | 43.3 | 64 | 8226.5 | 118.29 | 0 | 0 | Normal | 0.45 | 0
2026-09-28 00:10 | 2026-09-28 | IDLE | 22.4 | 25 | 25.12 | 29.66 | 4.54 | 0 | 0 | 0 |  |  | 3.4 | 0 | 0 | 7.23 |  | 27.38 | 42.9 | 63 | 8227.1 | 118.29 | 0 | 0 | Normal | 0.6025 | 0
2026-09-28 00:15 | 2026-09-28 | IDLE | 21.01 | 25 | 25.05 | 28.5 | 3.45 | 0 | 0 | 0 |  |  | 2.6 | 0 | 0 | 6.24 |  | 27.53 | 43.2 | 62 | 8227.7 | 118.29 | 0 | 0 | Normal | 0.52 | 0
2026-09-28 00:20 | 2026-09-28 | IDLE | 21.14 | 25 | 24.99 | 29.38 | 4.39 | 0 | 0 | 0 |  |  | 3.3 | 0 | 0 | 4.93 |  | 28.16 | 47.5 | 65 | 8228.1 | 118.29 | 0 | 0 | Normal | 0.4108 | 0
2026-09-28 00:25 | 2026-09-28 | IDLE | 21.01 | 25 | 24.93 | 29.71 | 4.78 | 0 | 0 | 0 |  |  | 3.58 | 0 | 0 | 6.23 |  | 27.75 | 39.6 | 67 | 8228.6 | 118.29 | 0 | 0 | Normal | 0.5192 | 0
2026-09-28 00:30 | 2026-09-28 | COOLING | 21.33 | 25 | 25.04 | 28.1 | 3.06 | 119.3 | 58 | 70.2 | 4.36 | 21.43 | 32.85 | 96.7 | 118.56 | 22.18 | 4.4 | 28.32 | 41.8 | 64 | 8230.4 | 118.37 | 2 | 0 | Normal | 1.8483 | 0.0833
2026-09-28 00:35 | 2026-09-28 | COOLING | 21.25 | 25 | 25.33 | 28.29 | 2.96 | 118.1 | 55.8 | 69 | 4.5 | 21.54 | 31.53 | 83.7 | 102.81 | 19.4 | 4.36 | 28.32 | 33.1 | 59 | 8232.1 | 118.45 | 2 | 0 | Normal | 1.6167 | 0.0833
2026-09-28 00:40 | 2026-09-28 | COOLING | 20.9 | 25 | 24.99 | 28.19 | 3.2 | 113.6 | 55.4 | 68.8 | 4.34 | 21.26 | 32.66 | 96.63 | 118.41 | 22.11 | 4.42 | 28.22 | 43 | 65 | 8233.9 | 118.54 | 2 | 0 | Normal | 1.8425 | 0.0833
2026-09-28 00:45 | 2026-09-28 | COOLING | 20.95 | 25 | 24.61 | 27.73 | 3.12 | 118.8 | 56 | 69.2 | 4.69 | 21.61 | 33.38 | 102.51 | 125.66 | 23.49 | 4.41 | 27.87 | 32.4 | 71 | 8235.9 | 118.62 | 2 | 0 | Normal | 1.9575 | 0.0833
2026-09-28 00:50 | 2026-09-28 | COOLING | 21.12 | 25 | 25.46 | 28.62 | 3.16 | 116.5 | 57 | 69.8 | 4.57 | 21.11 | 33.11 | 97.64 | 119.8 | 22.5 | 4.38 | 27.84 | 36.3 | 63 | 8237.7 | 118.7 | 2 | 0 | Normal | 1.875 | 0.0833
2026-09-28 00:55 | 2026-09-28 | COOLING | 21.11 | 25 | 24.72 | 27.95 | 3.23 | 113.1 | 53.4 | 67.6 | 4.62 | 21.54 | 32.96 | 92.93 | 113.73 | 21.12 | 4.45 | 26.84 | 49 | 67 | 8239.5 | 118.79 | 2 | 0 | Normal | 1.76 | 0.0833
2026-09-28 01:00 | 2026-09-28 | COOLING | 20.47 | 25 | 25.83 | 28.78 | 2.95 | 122.6 | 55.6 | 68.8 | 4.65 | 20.46 | 32.62 | 100.4 | 123 | 22.94 | 4.42 | 28.61 | 32.6 | 68 | 8241.4 | 118.87 | 2 | 0 | Normal | 1.9117 | 0.0833
2026-09-28 01:05 | 2026-09-28 | COOLING | 20.8 | 25 | 25.25 | 28.39 | 3.14 | 118.5 | 60.2 | 71.6 | 4.55 | 21.86 | 33.54 | 107.3 | 131.77 | 24.85 | 4.36 | 28.55 | 36.2 | 68 | 8243.5 | 118.95 | 2 | 0 | Normal | 2.0708 | 0.0833
2026-09-28 01:10 | 2026-09-28 | COOLING | 20.32 | 25 | 25.96 | 29.36 | 3.4 | 112.9 | 59.2 | 71 | 4.66 | 21.79 | 34.58 | 96.03 | 117.63 | 21.92 | 4.43 | 29.49 | 34 | 67 | 8245.3 | 119.04 | 2 | 0 | Normal | 1.8267 | 0.0833
2026-09-28 01:15 | 2026-09-28 | COOLING | 20.43 | 25 | 24.93 | 28.13 | 3.2 | 116.6 | 55.6 | 68.8 | 4.45 | 20.96 | 33.57 | 106.72 | 130.41 | 24.04 | 4.49 | 27.75 | 38.1 | 62 | 8247.3 | 119.12 | 2 | 0 | Normal | 2.0033 | 0.0833
2026-09-28 01:20 | 2026-09-28 | COOLING | 20.12 | 25 | 24.33 | 27.61 | 3.28 | 115.8 | 58.8 | 70.8 | 4.54 | 21.07 | 34.21 | 89.86 | 110.22 | 20.66 | 4.39 | 27.16 | 33 | 64 | 8249 | 119.2 | 2 | 0 | Normal | 1.7217 | 0.0833
2026-09-28 01:25 | 2026-09-28 | COOLING | 20.81 | 25 | 24.11 | 27.35 | 3.24 | 116.2 | 56.6 | 69.4 | 4.49 | 21.82 | 33.86 | 106.77 | 130.96 | 24.56 | 4.39 | 27.26 | 32.7 | 59 | 8251.1 | 119.29 | 2 | 0 | Normal | 2.0467 | 0.0833
2026-09-28 01:30 | 2026-09-28 | COOLING | 20.84 | 25 | 25.93 | 29.27 | 3.34 | 114.5 | 58.4 | 70.6 | 4.5 | 22.3 | 34.32 | 100.86 | 123.72 | 23.2 | 4.39 | 28.44 | 39 | 62 | 8253 | 119.37 | 2 | 0 | Normal | 1.9333 | 0.0833
2026-09-28 01:35 | 2026-09-28 | COOLING | 20.31 | 25 | 24.94 | 28.14 | 3.2 | 118 | 58.2 | 70.4 | 4.84 | 21.31 | 33.94 | 92.64 | 113.74 | 21.42 | 4.37 | 28.42 | 34.5 | 63 | 8254.8 | 119.45 | 2 | 0 | Normal | 1.785 | 0.0833
2026-09-28 01:40 | 2026-09-28 | COOLING | 20.13 | 25 | 24.79 | 28.03 | 3.24 | 116.7 | 57 | 69.8 | 4.98 | 21.04 | 34.02 | 107.98 | 132.66 | 25.05 | 4.36 | 28.04 | 34.6 | 66 | 8256.9 | 119.54 | 2 | 0 | Normal | 2.0875 | 0.0833
2026-09-28 01:45 | 2026-09-28 | COOLING | 20.13 | 25 | 25.04 | 28.12 | 3.08 | 121.5 | 58.6 | 70.6 | 4.74 | 21.64 | 33.67 | 104.58 | 128.46 | 24.24 | 4.36 | 28.45 | 36.5 | 68 | 8258.9 | 119.62 | 2 | 0 | Normal | 2.02 | 0.0833
2026-09-28 01:50 | 2026-09-28 | COOLING | 19.41 | 25 | 24.5 | 27.63 | 3.13 | 117.6 | 57.8 | 70.2 | 4.65 | 20.57 | 33.12 | 111.27 | 136.05 | 25.15 | 4.47 | 27.04 | 34.8 | 66 | 8261 | 119.7 | 2 | 0 | Normal | 2.0958 | 0.0833
2026-09-28 01:55 | 2026-09-28 | COOLING | 20.23 | 25 | 24.88 | 28.15 | 3.27 | 114.5 | 56 | 69.2 | 4.49 | 21.33 | 33.66 | 105.33 | 128.98 | 24.01 | 4.43 | 27.51 | 33 | 63 | 8263 | 119.79 | 2 | 0 | Normal | 2.0008 | 0.0833
2026-09-28 02:00 | 2026-09-28 | COOLING | 19.95 | 25 | 25.03 | 28.23 | 3.2 | 117.5 | 57.8 | 70.2 | 4.58 | 20.92 | 33.83 | 104.61 | 128.06 | 23.8 | 4.44 | 26.77 | 36.2 | 60 | 8265 | 119.87 | 2 | 0 | Normal | 1.9833 | 0.0833
2026-09-28 02:05 | 2026-09-28 | COOLING | 20.46 | 25 | 25.53 | 28.77 | 3.24 | 113.2 | 58.4 | 70.6 | 4.95 | 21.81 | 32.98 | 98.82 | 121 | 22.52 | 4.43 | 28.55 | 38.2 | 67 | 8266.9 | 119.95 | 2 | 0 | Normal | 1.8767 | 0.0833
2026-09-28 02:10 | 2026-09-28 | COOLING | 19.95 | 25 | 25.54 | 28.53 | 2.99 | 121.5 | 57 | 69.6 | 4.55 | 21.71 | 32.73 | 105.28 | 128.8 | 23.87 | 4.46 | 28.07 | 36.1 | 62 | 8268.9 | 120.04 | 2 | 0 | Normal | 1.9892 | 0.0833
2026-09-28 02:15 | 2026-09-28 | COOLING | 20.62 | 25 | 25.25 | 28.49 | 3.24 | 117.2 | 56.6 | 69.6 | 4.4 | 20.72 | 34.17 | 105.73 | 129.32 | 23.93 | 4.46 | 28.61 | 41.9 | 65 | 8270.8 | 120.12 | 2 | 0 | Normal | 1.9942 | 0.0833
2026-09-28 02:20 | 2026-09-28 | COOLING | 20.09 | 25 | 24.72 | 27.83 | 3.11 | 119.3 | 56.8 | 69.6 | 4.7 | 21.14 | 33.4 | 99.46 | 121.83 | 22.7 | 4.43 | 27.66 | 39.6 | 71 | 8272.7 | 120.2 | 2 | 0 | Normal | 1.8917 | 0.0833
2026-09-28 02:25 | 2026-09-28 | COOLING | 19.93 | 25 | 24.69 | 27.76 | 3.07 | 119.3 | 55.2 | 68.6 | 4.48 | 20.82 | 33.08 | 103.88 | 126.62 | 23.08 | 4.55 | 27.71 | 39.5 | 67 | 8274.7 | 120.29 | 2 | 0 | Normal | 1.9233 | 0.0833
2026-09-28 02:30 | 2026-09-28 | COOLING | 20.02 | 25 | 25.62 | 28.66 | 3.04 | 122.5 | 58.4 | 70.6 | 4.41 | 21.17 | 33.51 | 94.77 | 115.66 | 21.21 | 4.52 | 28.44 | 29.4 | 62 | 8276.4 | 120.37 | 2 | 0 | Normal | 1.7675 | 0.0833
2026-09-28 02:35 | 2026-09-28 | COOLING | 19.7 | 25 | 25.88 | 29.07 | 3.19 | 116 | 53.6 | 67.8 | 4.55 | 21.48 | 33.21 | 105.28 | 128.1 | 23.16 | 4.59 | 29.2 | 31.3 | 63 | 8278.4 | 120.45 | 2 | 0 | Normal | 1.93 | 0.0833
2026-09-28 02:40 | 2026-09-28 | COOLING | 19.97 | 25 | 25.18 | 28.21 | 3.03 | 122.6 | 57.8 | 70.2 | 4.65 | 21.54 | 33.46 | 105.18 | 128.48 | 23.64 | 4.5 | 27.55 | 29.7 | 67 | 8280.3 | 120.54 | 2 | 0 | Normal | 1.97 | 0.0833
2026-09-28 02:45 | 2026-09-28 | COOLING | 19.89 | 25 | 24.81 | 27.86 | 3.05 | 121.9 | 58.2 | 70.4 | 4.35 | 20.86 | 33.48 | 102.93 | 125.98 | 23.4 | 4.44 | 27.39 | 35.2 | 60 | 8282.3 | 120.62 | 2 | 0 | Normal | 1.95 | 0.0833
2026-09-28 02:50 | 2026-09-28 | FREE_COOLING | 18.99 | 25 | 20.62 | 20.93 | 0.31 | 116.1 | 0 | 40.1 |  |  | 3.27 | 2.94 | 2.94 | 6.7 |  | 24.71 | 43.2 | 63 | 8282.8 | 120.62 | 1 | 0 | Normal | 0.5583 | 0
2026-09-28 02:55 | 2026-09-28 | FREE_COOLING | 19.9 | 25 | 21.3 | 21.52 | 0.22 | 119.1 | 0 | 41.2 |  |  | 2.3 | 2.07 | 2.07 | 5.62 |  | 24 | 52 | 60 | 8283.3 | 120.62 | 1 | 0 | Normal | 0.4683 | 0
2026-09-28 03:00 | 2026-09-28 | FREE_COOLING | 20.18 | 25 | 21.83 | 22.16 | 0.33 | 117.1 | 0 | 32.9 |  |  | 3.54 | 3.18 | 3.18 | 6.04 |  | 24.01 | 46.1 | 66 | 8283.8 | 120.62 | 1 | 0 | Normal | 0.5033 | 0
2026-09-28 03:05 | 2026-09-28 | FREE_COOLING | 19.76 | 25 | 21.31 | 21.57 | 0.26 | 122.8 | 0 | 39.1 |  |  | 2.85 | 2.56 | 2.56 | 6.03 |  | 24.38 | 47 | 67 | 8284.3 | 120.62 | 1 | 0 | Normal | 0.5025 | 0
2026-09-28 03:10 | 2026-09-28 | FREE_COOLING | 19.66 | 25 | 21.62 | 21.92 | 0.3 | 117.4 | 0 | 35.9 |  |  | 3.15 | 2.84 | 2.84 | 8.34 |  | 24.62 | 47.8 | 66 | 8285 | 120.62 | 1 | 0 | Normal | 0.695 | 0
2026-09-28 03:15 | 2026-09-28 | FREE_COOLING | 19.98 | 25 | 21.56 | 21.82 | 0.26 | 118.7 | 0 | 46.9 |  |  | 2.84 | 2.55 | 2.55 | 4.43 |  | 24.3 | 33.3 | 62 | 8285.4 | 120.62 | 1 | 0 | Normal | 0.3692 | 0
2026-09-28 03:20 | 2026-09-28 | FREE_COOLING | 20.3 | 25 | 21.69 | 21.93 | 0.24 | 119.3 | 0 | 34.4 |  |  | 2.61 | 2.36 | 2.36 | 8.45 |  | 24.49 | 42.9 | 66 | 8286.1 | 120.62 | 1 | 0 | Normal | 0.7042 | 0
2026-09-28 03:25 | 2026-09-28 | FREE_COOLING | 19.73 | 25 | 21.28 | 21.52 | 0.24 | 118 | 0 | 39.5 |  |  | 2.54 | 2.28 | 2.28 | 5.12 |  | 24.59 | 52.4 | 64 | 8286.5 | 120.62 | 1 | 0 | Normal | 0.4267 | 0
2026-09-28 03:30 | 2026-09-28 | FREE_COOLING | 19.67 | 25 | 21.17 | 21.38 | 0.21 | 123 | 0 | 38.5 |  |  | 2.34 | 2.11 | 2.11 | 5.6 |  | 23.89 | 45.1 | 66 | 8287 | 120.62 | 1 | 0 | Normal | 0.4667 | 0
2026-09-28 03:35 | 2026-09-28 | FREE_COOLING | 20.11 | 25 | 22.55 | 22.86 | 0.31 | 112.3 | 0 | 37.1 |  |  | 3.06 | 2.76 | 2.76 | 6.33 |  | 26.23 | 44.6 | 62 | 8287.5 | 120.62 | 1 | 0 | Normal | 0.5275 | 0
2026-09-28 03:40 | 2026-09-28 | FREE_COOLING | 20.37 | 25 | 21.86 | 22.07 | 0.21 | 118.1 | 0 | 38.9 |  |  | 2.17 | 1.96 | 1.96 | 6.7 |  | 24.81 | 36 | 67 | 8288.1 | 120.62 | 1 | 0 | Normal | 0.5583 | 0
2026-09-28 03:45 | 2026-09-28 | FREE_COOLING | 19.91 | 25 | 21.87 | 22.14 | 0.27 | 115.2 | 0 | 43.4 |  |  | 2.78 | 2.49 | 2.49 | 5.97 |  | 24.63 | 42.5 | 62 | 8288.6 | 120.62 | 1 | 0 | Normal | 0.4975 | 0
2026-09-28 03:50 | 2026-09-28 | FREE_COOLING | 19.77 | 25 | 22 | 22.25 | 0.25 | 117.9 | 0 | 49.8 |  |  | 2.6 | 2.34 | 2.34 | 6.27 |  | 25.26 | 47.2 | 64 | 8289.1 | 120.62 | 1 | 0 | Normal | 0.5225 | 0
2026-09-28 03:55 | 2026-09-28 | FREE_COOLING | 19.93 | 25 | 21.75 | 22.11 | 0.36 | 115.4 | 0 | 36.2 |  |  | 3.68 | 3.3 | 3.3 | 7.69 |  | 24.48 | 46.1 | 68 | 8289.7 | 120.62 | 1 | 0 | Normal | 0.6408 | 0
2026-09-28 04:00 | 2026-09-28 | FREE_COOLING | 19.98 | 25 | 21.32 | 21.62 | 0.3 | 123.2 | 0 | 41 |  |  | 3.32 | 2.98 | 2.98 | 9.15 |  | 23.83 | 40.5 | 64 | 8290.5 | 120.62 | 1 | 0 | Normal | 0.7625 | 0
2026-09-28 04:05 | 2026-09-28 | FREE_COOLING | 19.59 | 25 | 21.4 | 21.73 | 0.33 | 113.7 | 0 | 38.2 |  |  | 3.34 | 3.01 | 3.01 | 6.5 |  | 24.35 | 37.6 | 59 | 8291 | 120.62 | 1 | 0 | Normal | 0.5417 | 0
2026-09-28 04:10 | 2026-09-28 | FREE_COOLING | 19.99 | 25 | 21.82 | 22.12 | 0.3 | 116.7 | 0 | 42.8 |  |  | 3.08 | 2.78 | 2.78 | 6.85 |  | 24.49 | 47.4 | 70 | 8291.6 | 120.62 | 1 | 0 | Normal | 0.5708 | 0
2026-09-28 04:15 | 2026-09-28 | FREE_COOLING | 19.66 | 25 | 21.82 | 22.15 | 0.33 | 116.8 | 0 | 47.9 |  |  | 3.38 | 3.04 | 3.04 | 5.89 |  | 24.78 | 47.2 | 61 | 8292.1 | 120.62 | 1 | 0 | Normal | 0.4908 | 0
2026-09-28 04:20 | 2026-09-28 | FREE_COOLING | 20.84 | 25 | 22.35 | 22.66 | 0.31 | 121.3 | 0 | 38.8 |  |  | 3.38 | 3.03 | 3.03 | 8.01 |  | 26.03 | 42.1 | 65 | 8292.8 | 120.62 | 1 | 0 | Normal | 0.6675 | 0
2026-09-28 04:25 | 2026-09-28 | FREE_COOLING | 20.7 | 25 | 22.03 | 22.36 | 0.33 | 118.6 | 0 | 27.2 |  |  | 3.57 | 3.22 | 3.22 | 5.88 |  | 25.3 | 47 | 62 | 8293.2 | 120.62 | 1 | 0 | Normal | 0.49 | 0
2026-09-28 04:30 | 2026-09-28 | FREE_COOLING | 20.23 | 25 | 21.53 | 21.85 | 0.32 | 114.8 | 0 | 38.3 |  |  | 3.27 | 2.96 | 2.96 | 6.62 |  | 24.42 | 43.9 | 60 | 8293.8 | 120.62 | 1 | 0 | Normal | 0.5517 | 0
2026-09-28 04:35 | 2026-09-28 | FREE_COOLING | 20.78 | 25 | 22.5 | 22.75 | 0.25 | 113.1 | 0 | 37.5 |  |  | 2.54 | 2.28 | 2.28 | 4.75 |  | 25.56 | 53.5 | 60 | 8294.2 | 120.62 | 1 | 0 | Normal | 0.3958 | 0
2026-09-28 04:40 | 2026-09-28 | FREE_COOLING | 20.66 | 25 | 22.1 | 22.36 | 0.26 | 117.5 | 0 | 47 |  |  | 2.7 | 2.43 | 2.43 | 2.8 |  | 25.55 | 47.5 | 59 | 8294.4 | 120.62 | 1 | 0 | Normal | 0.2333 | 0
2026-09-28 04:45 | 2026-09-28 | FREE_COOLING | 20.78 | 25 | 22.11 | 22.36 | 0.25 | 116.7 | 0 | 31.9 |  |  | 2.67 | 2.4 | 2.4 | 8.75 |  | 24.72 | 41.9 | 63 | 8295.2 | 120.62 | 1 | 0 | Normal | 0.7292 | 0
2026-09-28 04:50 | 2026-09-28 | FREE_COOLING | 20.63 | 25 | 22.79 | 23.12 | 0.33 | 115.6 | 0 | 37.1 |  |  | 3.44 | 3.09 | 3.09 | 7.29 |  | 26.96 | 48.9 | 66 | 8295.8 | 120.62 | 1 | 0 | Normal | 0.6075 | 0
2026-09-28 04:55 | 2026-09-28 | FREE_COOLING | 20.76 | 25 | 22.56 | 22.86 | 0.3 | 119.9 | 0 | 39.1 |  |  | 3.16 | 2.85 | 2.85 | 7.13 |  | 25.95 | 43.5 | 65 | 8296.4 | 120.62 | 1 | 0 | Normal | 0.5942 | 0
2026-09-28 05:00 | 2026-09-28 | FREE_COOLING | 20.85 | 25 | 23.12 | 23.37 | 0.25 | 117.4 | 0 | 35.9 |  |  | 2.67 | 2.4 | 2.4 | 4.89 |  | 25.92 | 45.8 | 66 | 8296.8 | 120.62 | 1 | 0 | Normal | 0.4075 | 0
2026-09-28 05:05 | 2026-09-28 | IDLE | 21.03 | 25 | 24.44 | 28.29 | 3.85 | 0 | 0 | 0 |  |  | 2.88 | 0 | 0 | 4.05 |  | 27.22 | 37.1 | 65 | 8297.1 | 120.62 | 0 | 0 | Normal | 0.3375 | 0
2026-09-28 05:10 | 2026-09-28 | IDLE | 21.17 | 25 | 24.47 | 27.87 | 3.4 | 0 | 0 | 0 |  |  | 2.55 | 0 | 0 | 5.72 |  | 28.16 | 50.5 | 65 | 8297.6 | 120.62 | 0 | 0 | Normal | 0.4767 | 0
2026-09-28 05:15 | 2026-09-28 | IDLE | 21.24 | 25 | 24.51 | 28.71 | 4.2 | 0 | 0 | 0 |  |  | 3.15 | 0 | 0 | 6.15 |  | 27.39 | 44.9 | 69 | 8298.1 | 120.62 | 0 | 0 | Normal | 0.5125 | 0
2026-09-28 05:20 | 2026-09-28 | IDLE | 21.81 | 25 | 24.57 | 28.81 | 4.24 | 0 | 0 | 0 |  |  | 3.18 | 0 | 0 | 6.88 |  | 27.42 | 45.8 | 61 | 8298.7 | 120.62 | 0 | 0 | Normal | 0.5733 | 0
2026-09-28 05:25 | 2026-09-28 | FREE_COOLING | 20.69 | 25 | 22.09 | 22.42 | 0.33 | 117.1 | 0 | 47.3 |  |  | 3.53 | 3.18 | 3.18 | 6.03 |  | 25.29 | 46.3 | 62 | 8299.2 | 120.62 | 1 | 0 | Normal | 0.5025 | 0
2026-09-28 05:30 | 2026-09-28 | IDLE | 21.74 | 25 | 24.61 | 27.65 | 3.04 | 0 | 0 | 0 |  |  | 2.28 | 0 | 0 | 7.55 |  | 28.07 | 51.3 | 63 | 8299.8 | 120.62 | 0 | 0 | Normal | 0.6292 | 0
2026-09-28 05:35 | 2026-09-28 | IDLE | 21.59 | 25 | 24.64 | 28.28 | 3.64 | 0 | 0 | 0 |  |  | 2.73 | 0 | 0 | 6.44 |  | 28.21 | 43.3 | 66 | 8300.3 | 120.62 | 0 | 0 | Normal | 0.5367 | 0
2026-09-28 05:40 | 2026-09-28 | IDLE | 21.72 | 25 | 24.68 | 28.58 | 3.9 | 0 | 0 | 0 |  |  | 2.92 | 0 | 0 | 6.39 |  | 26.28 | 51.2 | 67 | 8300.9 | 120.62 | 0 | 0 | Normal | 0.5325 | 0
2026-09-28 05:45 | 2026-09-28 | IDLE | 21.89 | 25 | 24.72 | 28.22 | 3.5 | 0 | 0 | 0 |  |  | 2.62 | 0 | 0 | 7.41 |  | 27.61 | 42.3 | 63 | 8301.5 | 120.62 | 0 | 0 | Normal | 0.6175 | 0
2026-09-28 05:50 | 2026-09-28 | IDLE | 21.54 | 25 | 24.73 | 28.31 | 3.58 | 0 | 0 | 0 |  |  | 2.68 | 0 | 0 | 5.21 |  | 27.95 | 41.2 | 68 | 8301.9 | 120.62 | 0 | 0 | Normal | 0.4342 | 0
2026-09-28 05:55 | 2026-09-28 | IDLE | 21.96 | 25 | 24.77 | 28 | 3.23 | 0 | 0 | 0 |  |  | 2.43 | 0 | 0 | 6.49 |  | 27.99 | 47.8 | 63 | 8302.5 | 120.62 | 0 | 0 | Normal | 0.5408 | 0
2026-09-28 06:00 | 2026-09-28 | IDLE | 22.04 | 25 | 24.81 | 29.63 | 4.82 | 0 | 0 | 0 |  |  | 3.62 | 0 | 0 | 5.34 |  | 28.07 | 47.1 | 62 | 8302.9 | 120.62 | 0 | 0 | Normal | 0.445 | 0
2026-09-28 06:05 | 2026-09-28 | IDLE | 21.83 | 25 | 24.83 | 28.43 | 3.6 | 0 | 0 | 0 |  |  | 2.7 | 0 | 0 | 5.21 |  | 28.6 | 47.3 | 58 | 8303.3 | 120.62 | 0 | 0 | Normal | 0.4342 | 0
2026-09-28 06:10 | 2026-09-28 | IDLE | 21.81 | 25 | 24.84 | 28.33 | 3.49 | 0 | 0 | 0 |  |  | 2.61 | 0 | 0 | 7.84 |  | 28.12 | 45.8 | 72 | 8304 | 120.62 | 0 | 0 | Normal | 0.6533 | 0
2026-09-28 06:15 | 2026-09-28 | IDLE | 22.08 | 25 | 24.87 | 28.44 | 3.57 | 0 | 0 | 0 |  |  | 2.67 | 0 | 0 | 7.34 |  | 27.51 | 46.1 | 63 | 8304.6 | 120.62 | 0 | 0 | Normal | 0.6117 | 0
2026-09-28 06:20 | 2026-09-28 | IDLE | 21.81 | 25 | 24.88 | 27.64 | 2.76 | 0 | 0 | 0 |  |  | 2.07 | 0 | 0 | 6.67 |  | 28.17 | 49.4 | 64 | 8305.2 | 120.62 | 0 | 0 | Normal | 0.5558 | 0
2026-09-28 06:25 | 2026-09-28 | IDLE | 21.65 | 25 | 24.87 | 29.57 | 4.7 | 0 | 0 | 0 |  |  | 3.53 | 0 | 0 | 7.6 |  | 28.13 | 50.5 | 71 | 8305.8 | 120.62 | 0 | 0 | Normal | 0.6333 | 0
2026-09-28 06:30 | 2026-09-28 | IDLE | 22.62 | 25 | 24.93 | 28.35 | 3.42 | 0 | 0 | 0 |  |  | 2.56 | 0 | 0 | 6.47 |  | 27.52 | 45.8 | 67 | 8306.3 | 120.62 | 0 | 0 | Normal | 0.5392 | 0
2026-09-28 06:35 | 2026-09-28 | IDLE | 22.61 | 25 | 24.98 | 30.71 | 5.73 | 0 | 0 | 0 |  |  | 4.29 | 0 | 0 | 7.64 |  | 28.39 | 46.7 | 67 | 8307 | 120.62 | 0 | 0 | Normal | 0.6367 | 0
2026-09-28 06:40 | 2026-09-28 | IDLE | 22.89 | 25 | 25.03 | 29.55 | 4.52 | 0 | 0 | 0 |  |  | 3.39 | 0 | 0 | 4.99 |  | 27.88 | 45.3 | 71 | 8307.4 | 120.62 | 0 | 0 | Normal | 0.4158 | 0
2026-09-28 06:45 | 2026-09-28 | IDLE | 22.29 | 25 | 25.05 | 29.61 | 4.56 | 0 | 0 | 0 |  |  | 3.42 | 0 | 0 | 5.85 |  | 27.8 | 51.4 | 67 | 8307.9 | 120.62 | 0 | 0 | Normal | 0.4875 | 0
2026-09-28 06:50 | 2026-09-28 | IDLE | 22.46 | 25 | 25.07 | 28.87 | 3.8 | 0 | 0 | 0 |  |  | 2.85 | 0 | 0 | 6.49 |  | 28.35 | 44 | 71 | 8308.4 | 120.62 | 0 | 0 | Normal | 0.5408 | 0
2026-09-28 06:55 | 2026-09-28 | IDLE | 23.6 | 25 | 25.15 | 29.75 | 4.6 | 0 | 0 | 0 |  |  | 3.45 | 0 | 0 | 4.81 |  | 28.5 | 40.5 | 62 | 8308.8 | 120.62 | 0 | 0 | Normal | 0.4008 | 0
2026-09-28 07:00 | 2026-09-28 | IDLE | 23.12 | 25 | 25.2 | 29.73 | 4.53 | 0 | 0 | 0 |  |  | 3.39 | 0 | 0 | 5.21 |  | 27.66 | 43.5 | 68 | 8309.2 | 120.62 | 0 | 0 | Normal | 0.4342 | 0
2026-09-28 07:05 | 2026-09-28 | IDLE | 23.99 | 25 | 25.29 | 28.41 | 3.12 | 0 | 0 | 0 |  |  | 2.34 | 0 | 0 | 4.52 |  | 27.87 | 39.3 | 68 | 8309.6 | 120.62 | 0 | 0 | Normal | 0.3767 | 0
2026-09-28 07:10 | 2026-09-28 | IDLE | 23.27 | 25 | 25.32 | 28.89 | 3.57 | 0 | 0 | 0 |  |  | 2.67 | 0 | 0 | 6.84 |  | 28.3 | 45.3 | 72 | 8310.2 | 120.62 | 0 | 0 | Normal | 0.57 | 0
2026-09-28 07:15 | 2026-09-28 | IDLE | 23.05 | 25 | 25.34 | 29.68 | 4.34 | 0 | 0 | 0 |  |  | 3.26 | 0 | 0 | 5.47 |  | 28.42 | 48.5 | 63 | 8310.6 | 120.62 | 0 | 0 | Normal | 0.4558 | 0
2026-09-28 07:20 | 2026-09-28 | IDLE | 23.39 | 25 | 25.37 | 29.32 | 3.95 | 0 | 0 | 0 |  |  | 2.97 | 0 | 0 | 6.35 |  | 28.52 | 49 | 60 | 8311.2 | 120.62 | 0 | 0 | Normal | 0.5292 | 0
2026-09-28 07:25 | 2026-09-28 | IDLE | 23.38 | 25 | 25.4 | 29.26 | 3.86 | 0 | 0 | 0 |  |  | 2.9 | 0 | 0 | 6.65 |  | 28.62 | 41.2 | 61 | 8311.7 | 120.62 | 0 | 0 | Normal | 0.5542 | 0
2026-09-28 07:30 | 2026-09-28 | IDLE | 24.43 | 25 | 25.48 | 30.42 | 4.94 | 0 | 0 | 0 |  |  | 3.7 | 0 | 0 | 5.83 |  | 28.19 | 49.8 | 66 | 8312.2 | 120.62 | 0 | 0 | Normal | 0.4858 | 0
2026-09-28 07:35 | 2026-09-28 | IDLE | 24.3 | 25 | 25.55 | 28.91 | 3.36 | 0 | 0 | 0 |  |  | 2.52 | 0 | 0 | 6.06 |  | 28.37 | 44 | 65 | 8312.7 | 120.62 | 0 | 0 | Normal | 0.505 | 0
2026-09-28 07:40 | 2026-09-28 | IDLE | 23.61 | 25 | 25.56 | 29.1 | 3.54 | 0 | 0 | 0 |  |  | 2.66 | 0 | 0 | 6.2 |  | 28.51 | 40.4 | 60 | 8313.2 | 120.62 | 0 | 0 | Normal | 0.5167 | 0
2026-09-28 07:45 | 2026-09-28 | IDLE | 24.22 | 25 | 25.61 | 29.59 | 3.98 | 0 | 0 | 0 |  |  | 2.98 | 0 | 0 | 6.53 |  | 27.99 | 48.5 | 66 | 8313.8 | 120.62 | 0 | 0 | Normal | 0.5442 | 0
2026-09-28 07:50 | 2026-09-28 | IDLE | 24.13 | 25 | 25.65 | 29.05 | 3.4 | 0 | 0 | 0 |  |  | 2.55 | 0 | 0 | 7.64 |  | 28.31 | 50.5 | 65 | 8314.4 | 120.62 | 0 | 0 | Normal | 0.6367 | 0
2026-09-28 07:55 | 2026-09-28 | IDLE | 23.54 | 25 | 25.64 | 28.98 | 3.34 | 0 | 0 | 0 |  |  | 2.5 | 0 | 0 | 4.7 |  | 28.89 | 42.4 | 60 | 8314.8 | 120.62 | 0 | 0 | Normal | 0.3917 | 0
2026-09-28 08:00 | 2026-09-28 | IDLE | 24.11 | 25 | 25.67 | 29.19 | 3.52 | 0 | 0 | 0 |  |  | 2.64 | 0 | 0 | 6.14 |  | 28.85 | 48.5 | 69 | 8315.3 | 120.62 | 0 | 0 | Normal | 0.5117 | 0
2026-09-28 08:05 | 2026-09-28 | IDLE | 25.05 | 25 | 25.76 | 29.89 | 4.13 | 0 | 0 | 0 |  |  | 3.1 | 0 | 0 | 4.58 |  | 27.84 | 40.9 | 67 | 8315.7 | 120.62 | 0 | 0 | Normal | 0.3817 | 0
2026-09-28 08:10 | 2026-09-28 | IDLE | 24.58 | 25 | 25.8 | 29.68 | 3.88 | 0 | 0 | 0 |  |  | 2.91 | 0 | 0 | 7.76 |  | 27.92 | 42.4 | 67 | 8316.3 | 120.62 | 0 | 0 | Normal | 0.6467 | 0
2026-09-28 08:15 | 2026-09-28 | IDLE | 25.39 | 25 | 25.88 | 30.54 | 4.66 | 0 | 0 | 0 |  |  | 3.5 | 0 | 0 | 3.82 |  | 28.54 | 46.4 | 67 | 8316.7 | 120.62 | 0 | 0 | Normal | 0.3183 | 0
2026-09-28 08:20 | 2026-09-28 | IDLE | 24.94 | 25 | 25.92 | 29.46 | 3.54 | 0 | 0 | 0 |  |  | 2.66 | 0 | 0 | 6.23 |  | 29.12 | 43.5 | 64 | 8317.2 | 120.62 | 0 | 0 | Normal | 0.5192 | 0
2026-09-28 08:25 | 2026-09-28 | IDLE | 25.57 | 25 | 26 | 29.94 | 3.94 | 0 | 0 | 0 |  |  | 2.96 | 0 | 0 | 5.62 |  | 28.46 | 45.1 | 64 | 8317.7 | 120.62 | 0 | 0 | Normal | 0.4683 | 0
2026-09-28 08:30 | 2026-09-28 | IDLE | 24.95 | 25 | 26.03 | 29.65 | 3.62 | 0 | 0 | 0 |  |  | 2.72 | 0 | 0 | 5.34 |  | 29.82 | 46.7 | 65 | 8318.1 | 120.62 | 0 | 0 | Normal | 0.445 | 0
2026-09-28 08:35 | 2026-09-28 | IDLE | 25.59 | 25 | 26.09 | 31.12 | 5.03 | 0 | 0 | 0 |  |  | 3.76 | 0 | 0 | 7 |  | 29.32 | 44.9 | 63 | 8318.7 | 120.62 | 0 | 0 | Normal | 0.5833 | 0
2026-09-28 08:40 | 2026-09-28 | IDLE | 25.82 | 25 | 26.15 | 31.59 | 5.44 | 0 | 0 | 0 |  |  | 4.08 | 0 | 0 | 7.11 |  | 28.83 | 43 | 65 | 8319.3 | 120.62 | 0 | 0 | Normal | 0.5925 | 0
2026-09-28 08:45 | 2026-09-28 | IDLE | 26.27 | 25 | 26.24 | 31.35 | 5.11 | 0 | 0 | 0 |  |  | 3.82 | 0 | 0 | 5.94 |  | 29.19 | 40.3 | 67 | 8319.8 | 120.62 | 0 | 0 | Normal | 0.495 | 0
2026-09-28 08:50 | 2026-09-28 | IDLE | 26.62 | 25 | 26.33 | 26.8 | 0.47 | 115.7 | 0 | 0 |  |  | 4.92 | 0 | 0 | 8.11 |  | 28.86 | 38.1 | 70 | 8320.4 | 120.62 | 0 | 0 | Normal | 0.6758 | 0
2026-09-28 08:55 | 2026-09-28 | IDLE | 25.9 | 25 | 26.36 | 30.76 | 4.4 | 0 | 0 | 0 |  |  | 3.3 | 0 | 0 | 6.91 |  | 29.21 | 47.6 | 61 | 8321 | 120.62 | 0 | 0 | Normal | 0.5758 | 0
2026-09-28 09:00 | 2026-09-28 | IDLE | 26.05 | 25 | 26.4 | 26.82 | 0.42 | 124.4 | 0 | 0 |  |  | 4.76 | 0 | 0 | 5.88 |  | 30.19 | 45.8 | 60 | 8321.5 | 120.62 | 0 | 0 | Normal | 0.49 | 0
2026-09-28 09:05 | 2026-09-28 | IDLE | 27.11 | 25 | 26.5 | 32.36 | 5.86 | 0 | 0 | 0 |  |  | 4.4 | 0 | 0 | 6.49 |  | 30.68 | 46 | 75 | 8322.1 | 120.62 | 0 | 0 | Normal | 0.5408 | 0
2026-09-28 09:10 | 2026-09-28 | IDLE | 26.72 | 25 | 26.56 | 32.27 | 5.71 | 0 | 0 | 0 |  |  | 4.28 | 0 | 0 | 8.65 |  | 29.2 | 53 | 67 | 8322.8 | 120.62 | 0 | 0 | Normal | 0.7208 | 0
2026-09-28 09:15 | 2026-09-28 | IDLE | 26.68 | 25 | 26.6 | 27.06 | 0.46 | 115 | 0 | 0 |  |  | 4.74 | 0 | 0 | 8.48 |  | 29.99 | 46.9 | 64 | 8323.5 | 120.62 | 0 | 0 | Normal | 0.7067 | 0
2026-09-28 09:20 | 2026-09-28 | IDLE | 26.49 | 25 | 26.63 | 31.97 | 5.34 | 0 | 0 | 0 |  |  | 4 | 0 | 0 | 8.01 |  | 30.02 | 47.8 | 64 | 8324.1 | 120.62 | 0 | 0 | Normal | 0.6675 | 0
2026-09-28 09:25 | 2026-09-28 | IDLE | 27.28 | 25 | 26.7 | 27.17 | 0.47 | 114.8 | 0 | 0 |  |  | 4.81 | 0 | 0 | 7.83 |  | 31.14 | 53.7 | 65 | 8324.8 | 120.62 | 0 | 0 | Normal | 0.6525 | 0
2026-09-28 09:30 | 2026-09-28 | IDLE | 26.84 | 25 | 26.74 | 27.18 | 0.44 | 123.4 | 0 | 0 |  |  | 4.9 | 0 | 0 | 9.32 |  | 30.38 | 43.4 | 65 | 8325.6 | 120.62 | 0 | 0 | Normal | 0.7767 | 0
2026-09-28 09:35 | 2026-09-28 | IDLE | 27.32 | 25 | 26.8 | 32.67 | 5.87 | 0 | 0 | 0 |  |  | 4.41 | 0 | 0 | 12.64 |  | 29.81 | 45.2 | 65 | 8326.6 | 120.62 | 0 | 0 | Normal | 1.0533 | 0
2026-09-28 09:40 | 2026-09-28 | IDLE | 27.73 | 25 | 26.87 | 27.38 | 0.51 | 110.3 | 0 | 0 |  |  | 5.03 | 0 | 0 | 9.27 |  | 30.19 | 35.7 | 68 | 8327.4 | 120.62 | 0 | 0 | Normal | 0.7725 | 0
2026-09-28 09:45 | 2026-09-28 | IDLE | 27.6 | 25 | 26.93 | 27.37 | 0.44 | 118.1 | 0 | 0 |  |  | 4.7 | 0 | 0 | 9.53 |  | 30.36 | 46.7 | 62 | 8328.2 | 120.62 | 0 | 0 | Normal | 0.7942 | 0
2026-09-28 09:50 | 2026-09-28 | IDLE | 27.52 | 25 | 26.97 | 27.39 | 0.42 | 122.1 | 0 | 0 |  |  | 4.59 | 0 | 0 | 7.81 |  | 29.99 | 51.7 | 68 | 8328.8 | 120.62 | 0 | 0 | Normal | 0.6508 | 0
2026-09-28 09:55 | 2026-09-28 | IDLE | 28.01 | 25 | 27.03 | 27.49 | 0.46 | 119.4 | 0 | 0 |  |  | 4.95 | 0 | 0 | 8.48 |  | 29.75 | 47 | 66 | 8329.6 | 120.62 | 0 | 0 | Normal | 0.7067 | 0
2026-09-28 10:00 | 2026-09-28 | IDLE | 27.66 | 25 | 27.07 | 27.53 | 0.46 | 121.5 | 0 | 0 |  |  | 5.06 | 0 | 0 | 11.08 |  | 30.71 | 47.3 | 64 | 8330.5 | 120.62 | 0 | 0 | Normal | 0.9233 | 0
2026-09-28 10:05 | 2026-09-28 | IDLE | 28.28 | 25 | 27.14 | 27.61 | 0.47 | 121.2 | 0 | 0 |  |  | 5.14 | 0 | 0 | 12.56 |  | 31.03 | 43 | 70 | 8331.5 | 120.62 | 0 | 0 | Normal | 1.0467 | 0
2026-09-28 10:10 | 2026-09-28 | IDLE | 28.05 | 25 | 27.18 | 27.61 | 0.43 | 122.8 | 0 | 0 |  |  | 4.8 | 0 | 0 | 9.21 |  | 30.13 | 41.1 | 65 | 8332.3 | 120.62 | 0 | 0 | Normal | 0.7675 | 0
2026-09-28 10:15 | 2026-09-28 | IDLE | 28.65 | 25 | 27.25 | 33.23 | 5.98 | 0 | 0 | 0 |  |  | 4.49 | 0 | 0 | 9.53 |  | 31.37 | 38.2 | 64 | 8333.1 | 120.62 | 0 | 0 | Normal | 0.7942 | 0
2026-09-28 10:20 | 2026-09-28 | IDLE | 28.57 | 25 | 27.31 | 27.84 | 0.53 | 123.2 | 0 | 0 |  |  | 5.9 | 0 | 0 | 9.1 |  | 30.45 | 52.5 | 65 | 8333.8 | 120.62 | 0 | 0 | Normal | 0.7583 | 0
2026-09-28 10:25 | 2026-09-28 | IDLE | 28.82 | 25 | 27.37 | 27.93 | 0.56 | 120 | 0 | 0 |  |  | 6 | 0 | 0 | 9.82 |  | 30.75 | 43.8 | 60 | 8334.7 | 120.62 | 0 | 0 | Normal | 0.8183 | 0
2026-09-28 10:30 | 2026-09-28 | IDLE | 29.23 | 25 | 27.45 | 27.92 | 0.47 | 123.7 | 0 | 0 |  |  | 5.26 | 0 | 0 | 11.18 |  | 31.2 | 48.1 | 64 | 8335.6 | 120.62 | 0 | 0 | Normal | 0.9317 | 0
2026-09-28 10:35 | 2026-09-28 | IDLE | 28.84 | 25 | 27.49 | 28.07 | 0.58 | 111.8 | 0 | 0 |  |  | 5.8 | 0 | 0 | 9.07 |  | 30.99 | 46 | 69 | 8336.4 | 120.62 | 0 | 0 | Normal | 0.7558 | 0
2026-09-28 10:40 | 2026-09-28 | IDLE | 28.97 | 25 | 27.54 | 33.49 | 5.95 | 0 | 0 | 0 |  |  | 4.46 | 0 | 0 | 9.9 |  | 30.8 | 53.9 | 63 | 8337.2 | 120.62 | 0 | 0 | Normal | 0.825 | 0
2026-09-28 10:45 | 2026-09-28 | IDLE | 28.93 | 25 | 27.57 | 28.07 | 0.5 | 117.1 | 0 | 0 |  |  | 5.28 | 0 | 0 | 11.85 |  | 30.91 | 52 | 66 | 8338.2 | 120.62 | 0 | 0 | Normal | 0.9875 | 0
2026-09-28 10:50 | 2026-09-28 | IDLE | 29.6 | 25 | 27.64 | 28.2 | 0.56 | 113.7 | 0 | 0 |  |  | 5.72 | 0 | 0 | 11.42 |  | 32 | 49.1 | 63 | 8339.1 | 120.62 | 0 | 0 | Normal | 0.9517 | 0
2026-09-28 10:55 | 2026-09-28 | IDLE | 30.27 | 25 | 27.74 | 28.32 | 0.58 | 115.4 | 0 | 0 |  |  | 5.97 | 0 | 0 | 11.59 |  | 31.23 | 45.1 | 64 | 8340.1 | 120.62 | 0 | 0 | Normal | 0.9658 | 0
2026-09-28 11:00 | 2026-09-28 | IDLE | 29.17 | 25 | 27.76 | 28.35 | 0.59 | 116.1 | 0 | 0 |  |  | 6.14 | 0 | 0 | 9.61 |  | 31.26 | 48.7 | 63 | 8340.9 | 120.62 | 0 | 0 | Normal | 0.8008 | 0
2026-09-28 11:05 | 2026-09-28 | IDLE | 29.41 | 25 | 27.79 | 28.33 | 0.54 | 113.6 | 0 | 0 |  |  | 5.48 | 0 | 0 | 12.64 |  | 31.35 | 57.7 | 63 | 8341.9 | 120.62 | 0 | 0 | Normal | 1.0533 | 0
2026-09-28 11:10 | 2026-09-28 | IDLE | 29.72 | 25 | 27.84 | 28.35 | 0.51 | 118.1 | 0 | 0 |  |  | 5.43 | 0 | 0 | 10.51 |  | 31.84 | 49.2 | 67 | 8342.8 | 120.62 | 0 | 0 | Normal | 0.8758 | 0
2026-09-28 11:15 | 2026-09-28 | IDLE | 30.13 | 25 | 27.9 | 28.52 | 0.62 | 123.3 | 0 | 0 |  |  | 6.86 | 0 | 0 | 12.16 |  | 31.93 | 45.8 | 64 | 8343.8 | 120.62 | 0 | 0 | Normal | 1.0133 | 0
2026-09-28 11:20 | 2026-09-28 | IDLE | 30.38 | 25 | 27.97 | 28.62 | 0.65 | 115.4 | 0 | 0 |  |  | 6.74 | 0 | 0 | 13.89 |  | 31.63 | 40.4 | 67 | 8345 | 120.62 | 0 | 0 | Normal | 1.1575 | 0
2026-09-28 11:25 | 2026-09-28 | IDLE | 30.16 | 25 | 28.01 | 28.68 | 0.67 | 111.9 | 0 | 0 |  |  | 6.72 | 0 | 0 | 13.03 |  | 32.27 | 45 | 72 | 8346.1 | 120.62 | 0 | 0 | Normal | 1.0858 | 0
2026-09-28 11:30 | 2026-09-28 | IDLE | 30.82 | 25 | 28.09 | 28.69 | 0.6 | 116.6 | 0 | 0 |  |  | 6.35 | 0 | 0 | 13.63 |  | 30.63 | 45.5 | 69 | 8347.2 | 120.62 | 0 | 0 | Normal | 1.1358 | 0
2026-09-28 11:35 | 2026-09-28 | IDLE | 30.41 | 25 | 28.13 | 28.67 | 0.54 | 122.4 | 0 | 0 |  |  | 5.91 | 0 | 0 | 13.08 |  | 32.74 | 46.3 | 63 | 8348.3 | 120.62 | 0 | 0 | Normal | 1.09 | 0
2026-09-28 11:40 | 2026-09-28 | IDLE | 30.3 | 25 | 28.16 | 28.76 | 0.6 | 114.7 | 0 | 0 |  |  | 6.21 | 0 | 0 | 11.42 |  | 32.4 | 41.6 | 71 | 8349.2 | 120.62 | 0 | 0 | Normal | 0.9517 | 0
2026-09-28 11:45 | 2026-09-28 | IDLE | 30.75 | 25 | 28.21 | 28.86 | 0.65 | 112.9 | 0 | 0 |  |  | 6.6 | 0 | 0 | 12.32 |  | 32.83 | 45.5 | 71 | 8350.3 | 120.62 | 0 | 0 | Normal | 1.0267 | 0
2026-09-28 11:50 | 2026-09-28 | IDLE | 30.36 | 25 | 28.23 | 28.83 | 0.6 | 115.3 | 0 | 0 |  |  | 6.24 | 0 | 0 | 12.09 |  | 31.9 | 45 | 66 | 8351.3 | 120.62 | 0 | 0 | Normal | 1.0075 | 0
2026-09-28 11:55 | 2026-09-28 | IDLE | 30.67 | 25 | 28.27 | 28.86 | 0.59 | 116.6 | 0 | 0 |  |  | 6.21 | 0 | 0 | 9.61 |  | 32.16 | 34.5 | 63 | 8352.1 | 120.62 | 0 | 0 | Normal | 0.8008 | 0
2026-09-28 12:00 | 2026-09-28 | IDLE | 30.1 | 25 | 28.26 | 28.7 | 0.44 | 118.8 | 0 | 0 |  |  | 4.72 | 0 | 0 | 11.78 |  | 32.48 | 51.5 | 66 | 8353.1 | 120.62 | 0 | 0 | Normal | 0.9817 | 0
2026-09-28 12:05 | 2026-09-28 | IDLE | 31.31 | 25 | 28.33 | 29.02 | 0.69 | 113.2 | 0 | 0 |  |  | 7.08 | 0 | 0 | 13.82 |  | 32.31 | 46.3 | 65 | 8354.2 | 120.62 | 0 | 0 | Normal | 1.1517 | 0
2026-09-28 12:10 | 2026-09-28 | IDLE | 31.32 | 25 | 28.39 | 29.08 | 0.69 | 120.1 | 0 | 0 |  |  | 7.44 | 0 | 0 | 13.87 |  | 32.6 | 45.7 | 62 | 8355.4 | 120.62 | 0 | 0 | Normal | 1.1558 | 0
2026-09-28 12:15 | 2026-09-28 | IDLE | 31.37 | 25 | 28.44 | 29.04 | 0.6 | 112.3 | 0 | 0 |  |  | 6.02 | 0 | 0 | 13.89 |  | 33.07 | 49.7 | 59 | 8356.5 | 120.62 | 0 | 0 | Normal | 1.1575 | 0
2026-09-28 12:20 | 2026-09-28 | IDLE | 31.67 | 25 | 28.51 | 29.17 | 0.66 | 119 | 0 | 0 |  |  | 7.02 | 0 | 0 | 14.69 |  | 33.17 | 50.7 | 63 | 8357.8 | 120.62 | 0 | 0 | Normal | 1.2242 | 0
2026-09-28 12:25 | 2026-09-28 | IDLE | 31.46 | 25 | 28.55 | 29.21 | 0.66 | 120.7 | 0 | 0 |  |  | 7.18 | 0 | 0 | 14.48 |  | 32.94 | 54.5 | 66 | 8359 | 120.62 | 0 | 0 | Normal | 1.2067 | 0
2026-09-28 12:30 | 2026-09-28 | IDLE | 31.65 | 25 | 28.6 | 29.22 | 0.62 | 118.3 | 0 | 0 |  |  | 6.66 | 0 | 0 | 16.4 |  | 32.16 | 47.7 | 61 | 8360.3 | 120.62 | 0 | 0 | Normal | 1.3667 | 0
2026-09-28 12:35 | 2026-09-28 | IDLE | 31.37 | 25 | 28.62 | 29.28 | 0.66 | 121.9 | 0 | 0 |  |  | 7.2 | 0 | 0 | 14.22 |  | 32.66 | 45 | 63 | 8361.5 | 120.62 | 0 | 0 | Normal | 1.185 | 0
2026-09-28 12:40 | 2026-09-28 | IDLE | 31.72 | 25 | 28.66 | 29.22 | 0.56 | 119.6 | 0 | 0 |  |  | 6.02 | 0 | 0 | 15.54 |  | 33.34 | 53 | 63 | 8362.8 | 120.62 | 0 | 0 | Normal | 1.295 | 0
2026-09-28 12:45 | 2026-09-28 | IDLE | 31.89 | 25 | 28.7 | 29.32 | 0.62 | 112.9 | 0 | 0 |  |  | 6.27 | 0 | 0 | 14.02 |  | 31.98 | 44.6 | 65 | 8364 | 120.62 | 0 | 0 | Normal | 1.1683 | 0
2026-09-28 12:50 | 2026-09-28 | IDLE | 31.18 | 25 | 28.7 | 29.28 | 0.58 | 119.4 | 0 | 0 |  |  | 6.27 | 0 | 0 | 14.17 |  | 32.93 | 47.2 | 67 | 8365.2 | 120.62 | 0 | 0 | Normal | 1.1808 | 0
2026-09-28 12:55 | 2026-09-28 | IDLE | 31.92 | 25 | 28.74 | 29.37 | 0.63 | 122 | 0 | 0 |  |  | 6.9 | 0 | 0 | 15.15 |  | 32.07 | 47.9 | 69 | 8366.4 | 120.62 | 0 | 0 | Normal | 1.2625 | 0
2026-09-28 13:00 | 2026-09-28 | IDLE | 32.52 | 25 | 28.81 | 29.52 | 0.71 | 123 | 0 | 0 |  |  | 7.82 | 0 | 0 | 15.35 |  | 32.33 | 42.2 | 66 | 8367.7 | 120.62 | 0 | 0 | Normal | 1.2792 | 0
2026-09-28 13:05 | 2026-09-28 | IDLE | 32.39 | 25 | 28.86 | 29.42 | 0.56 | 119.4 | 0 | 0 |  |  | 6.04 | 0 | 0 | 13.37 |  | 32.49 | 45.8 | 63 | 8368.8 | 120.62 | 0 | 0 | Normal | 1.1142 | 0
2026-09-28 13:10 | 2026-09-28 | IDLE | 32.46 | 25 | 28.91 | 29.58 | 0.67 | 119.4 | 0 | 0 |  |  | 7.22 | 0 | 0 | 13.9 |  | 33.19 | 48.9 | 66 | 8370 | 120.62 | 0 | 0 | Normal | 1.1583 | 0
2026-09-28 13:15 | 2026-09-28 | IDLE | 32.79 | 25 | 28.97 | 29.66 | 0.69 | 117.2 | 0 | 0 |  |  | 7.3 | 0 | 0 | 16.53 |  | 33.23 | 50 | 63 | 8371.3 | 120.62 | 0 | 0 | Normal | 1.3775 | 0
2026-09-28 13:20 | 2026-09-28 | IDLE | 32.26 | 25 | 28.99 | 29.62 | 0.63 | 111.2 | 0 | 0 |  |  | 6.35 | 0 | 0 | 15.21 |  | 33.54 | 39.4 | 71 | 8372.6 | 120.62 | 0 | 0 | Normal | 1.2675 | 0
2026-09-28 13:25 | 2026-09-28 | IDLE | 32.6 | 25 | 29.03 | 29.68 | 0.65 | 117.1 | 0 | 0 |  |  | 6.84 | 0 | 0 | 15.44 |  | 33.29 | 49.6 | 68 | 8373.9 | 120.62 | 0 | 0 | Normal | 1.2867 | 0
2026-09-28 13:30 | 2026-09-28 | IDLE | 32.77 | 25 | 29.07 | 29.7 | 0.63 | 122.4 | 0 | 0 |  |  | 6.99 | 0 | 0 | 15.15 |  | 32.55 | 46.4 | 65 | 8375.2 | 120.62 | 0 | 0 | Normal | 1.2625 | 0
2026-09-28 13:35 | 2026-09-28 | IDLE | 32.52 | 25 | 29.09 | 29.76 | 0.67 | 113.7 | 0 | 0 |  |  | 6.87 | 0 | 0 | 15.73 |  | 32.9 | 45.4 | 67 | 8376.5 | 120.62 | 0 | 0 | Normal | 1.3108 | 0
2026-09-28 13:40 | 2026-09-28 | IDLE | 32.38 | 25 | 29.1 | 29.74 | 0.64 | 119.3 | 0 | 0 |  |  | 6.82 | 0 | 0 | 16.12 |  | 32.57 | 41.5 | 60 | 8377.8 | 120.62 | 0 | 0 | Normal | 1.3433 | 0
2026-09-28 13:45 | 2026-09-28 | IDLE | 33.11 | 25 | 29.15 | 29.8 | 0.65 | 116.2 | 0 | 0 |  |  | 6.84 | 0 | 0 | 18.7 |  | 33.58 | 46.5 | 65 | 8379.4 | 120.62 | 0 | 0 | Normal | 1.5583 | 0
2026-09-28 13:50 | 2026-09-28 | IDLE | 33.22 | 25 | 29.2 | 29.92 | 0.72 | 118.8 | 0 | 0 |  |  | 7.68 | 0 | 0 | 16.58 |  | 33.04 | 50.5 | 68 | 8380.8 | 120.62 | 0 | 0 | Normal | 1.3817 | 0
2026-09-28 13:55 | 2026-09-28 | IDLE | 32.85 | 25 | 29.22 | 29.92 | 0.7 | 116.8 | 0 | 0 |  |  | 7.33 | 0 | 0 | 15.88 |  | 33.59 | 41.1 | 68 | 8382.1 | 120.62 | 0 | 0 | Normal | 1.3233 | 0
2026-09-28 14:00 | 2026-09-28 | IDLE | 32.94 | 25 | 29.25 | 29.9 | 0.65 | 121.6 | 0 | 0 |  |  | 7.15 | 0 | 0 | 16.55 |  | 33.19 | 51.1 | 68 | 8383.5 | 120.62 | 0 | 0 | Normal | 1.3792 | 0
2026-09-28 14:05 | 2026-09-28 | IDLE | 32.9 | 25 | 29.26 | 30.06 | 0.8 | 116.4 | 0 | 0 |  |  | 8.4 | 0 | 0 | 17.57 |  | 34.08 | 44.7 | 64 | 8384.9 | 120.62 | 0 | 0 | Normal | 1.4642 | 0
2026-09-28 14:10 | 2026-09-28 | IDLE | 32.39 | 25 | 29.25 | 29.87 | 0.62 | 119 | 0 | 0 |  |  | 6.63 | 0 | 0 | 18.27 |  | 32.93 | 49.6 | 68 | 8386.4 | 120.62 | 0 | 0 | Normal | 1.5225 | 0
2026-09-28 14:15 | 2026-09-28 | IDLE | 32.63 | 25 | 29.25 | 29.97 | 0.72 | 118 | 0 | 0 |  |  | 7.68 | 0 | 0 | 16.47 |  | 33.15 | 46.2 | 62 | 8387.8 | 120.62 | 0 | 0 | Normal | 1.3725 | 0
2026-09-28 14:20 | 2026-09-28 | IDLE | 32.72 | 25 | 29.25 | 29.92 | 0.67 | 119.5 | 0 | 0 |  |  | 7.24 | 0 | 0 | 14.17 |  | 33.14 | 49.3 | 67 | 8389 | 120.62 | 0 | 0 | Normal | 1.1808 | 0
2026-09-28 14:25 | 2026-09-28 | IDLE | 32.56 | 25 | 29.25 | 29.96 | 0.71 | 122 | 0 | 0 |  |  | 7.77 | 0 | 0 | 15.73 |  | 32.77 | 53.5 | 65 | 8390.3 | 120.62 | 0 | 0 | Normal | 1.3108 | 0
2026-09-28 14:30 | 2026-09-28 | IDLE | 33 | 25 | 29.27 | 29.98 | 0.71 | 113.8 | 0 | 0 |  |  | 7.3 | 0 | 0 | 14.94 |  | 32.83 | 47 | 64 | 8391.6 | 120.62 | 0 | 0 | Normal | 1.245 | 0
2026-09-28 14:35 | 2026-09-28 | IDLE | 32.57 | 25 | 29.27 | 29.88 | 0.61 | 122 | 0 | 0 |  |  | 6.72 | 0 | 0 | 14.56 |  | 32.97 | 49.2 | 66 | 8392.8 | 120.62 | 0 | 0 | Normal | 1.2133 | 0
2026-09-28 14:40 | 2026-09-28 | IDLE | 32.44 | 25 | 29.25 | 29.93 | 0.68 | 117.5 | 0 | 0 |  |  | 7.17 | 0 | 0 | 17.74 |  | 34.09 | 53.5 | 69 | 8394.2 | 120.62 | 0 | 0 | Normal | 1.4783 | 0
2026-09-28 14:45 | 2026-09-28 | IDLE | 33 | 25 | 29.27 | 29.94 | 0.67 | 119 | 0 | 0 |  |  | 7.22 | 0 | 0 | 15.89 |  | 33.29 | 50.6 | 66 | 8395.6 | 120.62 | 0 | 0 | Normal | 1.3242 | 0
2026-09-28 14:50 | 2026-09-28 | IDLE | 32.81 | 25 | 29.28 | 29.94 | 0.66 | 119 | 0 | 0 |  |  | 7.11 | 0 | 0 | 15.18 |  | 33.3 | 43.9 | 67 | 8396.8 | 120.62 | 0 | 0 | Normal | 1.265 | 0
2026-09-28 14:55 | 2026-09-28 | IDLE | 32.5 | 25 | 29.27 | 29.86 | 0.59 | 121.6 | 0 | 0 |  |  | 6.44 | 0 | 0 | 17.3 |  | 33.78 | 48.1 | 67 | 8398.3 | 120.62 | 0 | 0 | Normal | 1.4417 | 0
2026-09-28 15:00 | 2026-09-28 | IDLE | 32.85 | 25 | 29.28 | 30.01 | 0.73 | 117.1 | 0 | 0 |  |  | 7.72 | 0 | 0 | 16.21 |  | 33.23 | 48.1 | 64 | 8399.6 | 120.62 | 0 | 0 | Normal | 1.3508 | 0
2026-09-28 15:05 | 2026-09-28 | IDLE | 33.12 | 25 | 29.3 | 29.99 | 0.69 | 117.6 | 0 | 0 |  |  | 7.28 | 0 | 0 | 15.1 |  | 33.1 | 45.3 | 67 | 8400.9 | 120.62 | 0 | 0 | Normal | 1.2583 | 0
2026-09-28 15:10 | 2026-09-28 | IDLE | 32.72 | 25 | 29.3 | 29.95 | 0.65 | 118.9 | 0 | 0 |  |  | 6.94 | 0 | 0 | 16.02 |  | 32.87 | 43 | 66 | 8402.2 | 120.62 | 0 | 0 | Normal | 1.335 | 0
2026-09-28 15:15 | 2026-09-28 | IDLE | 32.21 | 25 | 29.27 | 29.94 | 0.67 | 117.2 | 0 | 0 |  |  | 7.08 | 0 | 0 | 13.55 |  | 32.81 | 39.5 | 62 | 8403.3 | 120.62 | 0 | 0 | Normal | 1.1292 | 0
2026-09-28 15:20 | 2026-09-28 | IDLE | 32.36 | 25 | 29.25 | 29.94 | 0.69 | 115.5 | 0 | 0 |  |  | 7.14 | 0 | 0 | 14.4 |  | 33.24 | 48 | 70 | 8404.5 | 120.62 | 0 | 0 | Normal | 1.2 | 0
2026-09-28 15:25 | 2026-09-28 | IDLE | 32.39 | 25 | 29.24 | 29.89 | 0.65 | 121.3 | 0 | 0 |  |  | 7.05 | 0 | 0 | 15.71 |  | 34.32 | 46.4 | 60 | 8405.9 | 120.62 | 0 | 0 | Normal | 1.3092 | 0
2026-09-28 15:30 | 2026-09-28 | IDLE | 33.28 | 25 | 29.28 | 29.99 | 0.71 | 118.2 | 0 | 0 |  |  | 7.54 | 0 | 0 | 13.61 |  | 33.26 | 43.1 | 66 | 8407 | 120.62 | 0 | 0 | Normal | 1.1342 | 0
2026-09-28 15:35 | 2026-09-28 | IDLE | 32.8 | 25 | 29.28 | 30.01 | 0.73 | 118.4 | 0 | 0 |  |  | 7.78 | 0 | 0 | 16.93 |  | 34.27 | 47.2 | 65 | 8408.4 | 120.62 | 0 | 0 | Normal | 1.4108 | 0
2026-09-28 15:40 | 2026-09-28 | IDLE | 32.55 | 25 | 29.28 | 29.89 | 0.61 | 119.6 | 0 | 0 |  |  | 6.57 | 0 | 0 | 16.02 |  | 34.21 | 46.2 | 65 | 8409.7 | 120.62 | 0 | 0 | Normal | 1.335 | 0
2026-09-28 15:45 | 2026-09-28 | IDLE | 32.56 | 25 | 29.27 | 29.86 | 0.59 | 121.5 | 0 | 0 |  |  | 6.46 | 0 | 0 | 16.75 |  | 34.09 | 49.1 | 69 | 8411.1 | 120.62 | 0 | 0 | Normal | 1.3958 | 0
2026-09-28 15:50 | 2026-09-28 | IDLE | 32.65 | 25 | 29.27 | 29.98 | 0.71 | 112.9 | 0 | 0 |  |  | 7.23 | 0 | 0 | 15.38 |  | 33.85 | 49.2 | 59 | 8412.4 | 120.62 | 0 | 0 | Normal | 1.2817 | 0
2026-09-28 15:55 | 2026-09-28 | IDLE | 32.72 | 25 | 29.27 | 29.91 | 0.64 | 117.9 | 0 | 0 |  |  | 6.84 | 0 | 0 | 16.46 |  | 33.37 | 49.9 | 63 | 8413.8 | 120.62 | 0 | 0 | Normal | 1.3717 | 0
2026-09-28 16:00 | 2026-09-28 | IDLE | 32.97 | 25 | 29.29 | 29.96 | 0.67 | 122.4 | 0 | 0 |  |  | 7.43 | 0 | 0 | 15.09 |  | 33.69 | 39.5 | 66 | 8415 | 120.62 | 0 | 0 | Normal | 1.2575 | 0
2026-09-28 16:05 | 2026-09-28 | IDLE | 32.31 | 25 | 29.26 | 29.92 | 0.66 | 117.4 | 0 | 0 |  |  | 7.02 | 0 | 0 | 14.27 |  | 33.54 | 47.2 | 63 | 8416.2 | 120.62 | 0 | 0 | Normal | 1.1892 | 0
2026-09-28 16:10 | 2026-09-28 | IDLE | 32.51 | 25 | 29.25 | 29.94 | 0.69 | 120.5 | 0 | 0 |  |  | 7.47 | 0 | 0 | 15.79 |  | 32.96 | 37.1 | 56 | 8417.6 | 120.62 | 0 | 0 | Normal | 1.3158 | 0
2026-09-28 16:15 | 2026-09-28 | IDLE | 32.05 | 25 | 29.22 | 29.92 | 0.7 | 119.1 | 0 | 0 |  |  | 7.54 | 0 | 0 | 15.07 |  | 32.68 | 50.2 | 62 | 8418.8 | 120.62 | 0 | 0 | Normal | 1.2558 | 0
2026-09-28 16:20 | 2026-09-28 | IDLE | 32.16 | 25 | 29.2 | 29.92 | 0.72 | 111.9 | 0 | 0 |  |  | 7.2 | 0 | 0 | 15.18 |  | 33.7 | 42.3 | 65 | 8420.1 | 120.62 | 0 | 0 | Normal | 1.265 | 0
2026-09-28 16:25 | 2026-09-28 | IDLE | 33.16 | 25 | 29.24 | 29.94 | 0.7 | 119.1 | 0 | 0 |  |  | 7.48 | 0 | 0 | 18.21 |  | 33.01 | 44 | 70 | 8421.6 | 120.62 | 0 | 0 | Normal | 1.5175 | 0
2026-09-28 16:30 | 2026-09-28 | IDLE | 32.52 | 25 | 29.23 | 29.92 | 0.69 | 113.1 | 0 | 0 |  |  | 7.05 | 0 | 0 | 15.35 |  | 33.5 | 44.7 | 71 | 8422.9 | 120.62 | 0 | 0 | Normal | 1.2792 | 0
2026-09-28 16:35 | 2026-09-28 | IDLE | 32.26 | 25 | 29.21 | 29.83 | 0.62 | 118.1 | 0 | 0 |  |  | 6.6 | 0 | 0 | 15.88 |  | 33.59 | 48.9 | 67 | 8424.2 | 120.62 | 0 | 0 | Normal | 1.3233 | 0
2026-09-28 16:40 | 2026-09-28 | IDLE | 32.31 | 25 | 29.2 | 29.9 | 0.7 | 116.5 | 0 | 0 |  |  | 7.38 | 0 | 0 | 15.82 |  | 33.31 | 48 | 67 | 8425.5 | 120.62 | 0 | 0 | Normal | 1.3183 | 0
2026-09-28 16:45 | 2026-09-28 | IDLE | 32.77 | 25 | 29.22 | 29.9 | 0.68 | 120.7 | 0 | 0 |  |  | 7.41 | 0 | 0 | 16.21 |  | 33.26 | 50.8 | 70 | 8426.9 | 120.62 | 0 | 0 | Normal | 1.3508 | 0
2026-09-28 16:50 | 2026-09-28 | IDLE | 32.49 | 25 | 29.21 | 29.86 | 0.65 | 117.9 | 0 | 0 |  |  | 6.94 | 0 | 0 | 16.14 |  | 33.37 | 47.6 | 65 | 8428.2 | 120.62 | 0 | 0 | Normal | 1.345 | 0
2026-09-28 16:55 | 2026-09-28 | IDLE | 32.54 | 25 | 29.21 | 29.89 | 0.68 | 115.9 | 0 | 0 |  |  | 7.05 | 0 | 0 | 13.61 |  | 32.96 | 41 | 64 | 8429.3 | 120.62 | 0 | 0 | Normal | 1.1342 | 0
2026-09-28 17:00 | 2026-09-28 | COOLING | 31.99 | 25 | 25.82 | 30.27 | 4.45 | 116.6 | 85.2 | 94.4 | 4.59 | 25.32 | 46.6 | 136.88 | 174.24 | 37.93 | 3.64 | 30.33 | 35.4 | 63 | 8432.5 | 120.7 | 2 | 0 | Normal | 3.1608 | 0.0833
2026-09-28 17:05 | 2026-09-28 | COOLING | 31.96 | 25 | 25.12 | 29.39 | 4.27 | 118.6 | 81.4 | 92 | 4.33 | 25.45 | 45.63 | 142.35 | 181.29 | 39.52 | 3.64 | 28.93 | 41.8 | 67 | 8435.8 | 120.78 | 2 | 0 | Normal | 3.2933 | 0.0833
2026-09-28 17:10 | 2026-09-28 | COOLING | 31.59 | 25 | 25.51 | 29.96 | 4.45 | 118.5 | 82 | 92 | 4.75 | 25.38 | 47.47 | 137.54 | 175.38 | 38.41 | 3.61 | 29.16 | 42.7 | 61 | 8439 | 120.87 | 2 | 0 | Normal | 3.2008 | 0.0833
2026-09-28 17:15 | 2026-09-28 | COOLING | 31.79 | 25 | 25.17 | 29.52 | 4.35 | 116.9 | 74.8 | 88 | 4.65 | 24.89 | 45.78 | 143.15 | 181.16 | 38.58 | 3.75 | 29.38 | 34.6 | 64 | 8442.2 | 120.95 | 2 | 0 | Normal | 3.215 | 0.0833
2026-09-28 17:20 | 2026-09-28 | COOLING | 31.39 | 25 | 25.11 | 29.35 | 4.24 | 117.8 | 74.8 | 87.4 | 4.51 | 24.38 | 45.02 | 140.9 | 177.94 | 37.61 | 3.78 | 29.07 | 39.7 | 70 | 8445.3 | 121.03 | 2 | 0 | Normal | 3.1342 | 0.0833
2026-09-28 17:25 | 2026-09-28 | COOLING | 31.81 | 25 | 25.09 | 29.34 | 4.25 | 121.2 | 82.8 | 92.8 | 4.54 | 25.71 | 46.38 | 125.37 | 159.98 | 35.12 | 3.6 | 29.15 | 37.1 | 61 | 8448.3 | 121.12 | 2 | 0 | Normal | 2.9267 | 0.0833
2026-09-28 17:30 | 2026-09-28 | COOLING | 31.91 | 25 | 25.17 | 29.47 | 4.3 | 116.3 | 77.4 | 89.6 | 4.66 | 25.11 | 44.98 | 127.26 | 162.5 | 35.76 | 3.59 | 30.24 | 34.2 | 67 | 8451.3 | 121.2 | 2 | 0 | Normal | 2.98 | 0.0833
2026-09-28 17:35 | 2026-09-28 | COOLING | 31.26 | 25 | 24.7 | 29.22 | 4.52 | 113.7 | 78.6 | 89.6 | 4.82 | 25.01 | 46.28 | 135.93 | 172.12 | 36.74 | 3.74 | 29.26 | 38.9 | 65 | 8454.3 | 121.28 | 2 | 0 | Normal | 3.0617 | 0.0833
2026-09-28 17:40 | 2026-09-28 | COOLING | 31.34 | 25 | 24.65 | 28.96 | 4.31 | 117.3 | 79.4 | 90.2 | 4.57 | 25.41 | 45.44 | 132.48 | 168.24 | 36.3 | 3.68 | 28.86 | 37.5 | 63 | 8457.3 | 121.37 | 2 | 0 | Normal | 3.025 | 0.0833
2026-09-28 17:45 | 2026-09-28 | COOLING | 31.79 | 25 | 25.61 | 30.09 | 4.48 | 117.1 | 79 | 90.4 | 4.66 | 25.4 | 47.24 | 139.73 | 177.51 | 38.35 | 3.68 | 29.41 | 35.4 | 64 | 8460.5 | 121.45 | 2 | 0 | Normal | 3.1958 | 0.0833
2026-09-28 17:50 | 2026-09-28 | COOLING | 31.62 | 25 | 26.36 | 30.79 | 4.43 | 118.8 | 82.6 | 92.4 | 4.47 | 25.22 | 47.36 | 137.46 | 175.4 | 38.5 | 3.6 | 29.83 | 32.8 | 68 | 8463.7 | 121.53 | 2 | 0 | Normal | 3.2083 | 0.0833
2026-09-28 17:55 | 2026-09-28 | COOLING | 30.91 | 25 | 24.78 | 29.06 | 4.28 | 116.5 | 74.8 | 86.8 | 4.69 | 25.34 | 44.86 | 135.1 | 170.52 | 35.95 | 3.79 | 28.27 | 43.6 | 67 | 8466.7 | 121.62 | 2 | 0 | Normal | 2.9958 | 0.0833
2026-09-28 18:00 | 2026-09-28 | COOLING | 30.6 | 25 | 25.11 | 29.32 | 4.21 | 117.4 | 75.6 | 87 | 4.72 | 24.46 | 44.44 | 132.33 | 166.95 | 35.14 | 3.8 | 28.95 | 41.6 | 64 | 8469.7 | 121.7 | 2 | 0 | Normal | 2.9283 | 0.0833
2026-09-28 18:05 | 2026-09-28 | COOLING | 30.59 | 25 | 24.98 | 29.29 | 4.31 | 118.2 | 75.2 | 86.6 | 4.45 | 25.55 | 45.87 | 128.46 | 162.05 | 34.09 | 3.8 | 28.35 | 37 | 64 | 8472.5 | 121.78 | 2 | 0 | Normal | 2.8408 | 0.0833
2026-09-28 18:10 | 2026-09-28 | COOLING | 30.63 | 25 | 25.22 | 29.55 | 4.33 | 116.5 | 76.8 | 87.8 | 4.72 | 25.29 | 45.46 | 146.68 | 185.22 | 39.11 | 3.79 | 29.33 | 36.6 | 68 | 8475.8 | 121.87 | 2 | 0 | Normal | 3.2592 | 0.0833
2026-09-28 18:15 | 2026-09-28 | COOLING | 30.12 | 25 | 24.46 | 28.54 | 4.08 | 119.9 | 78.2 | 88 | 4.72 | 24.96 | 43.94 | 138.58 | 174.68 | 36.63 | 3.82 | 27.5 | 37.4 | 62 | 8478.8 | 121.95 | 2 | 0 | Normal | 3.0525 | 0.0833
2026-09-28 18:20 | 2026-09-28 | COOLING | 30.43 | 25 | 25.14 | 29.31 | 4.17 | 118.1 | 74.8 | 86.2 | 4.9 | 24.63 | 44.28 | 138.87 | 175.16 | 36.83 | 3.81 | 28.56 | 32 | 59 | 8481.9 | 122.03 | 2 | 0 | Normal | 3.0692 | 0.0833
2026-09-28 18:25 | 2026-09-28 | COOLING | 29.97 | 25 | 26.11 | 30.41 | 4.3 | 116.1 | 73.6 | 85 | 4.46 | 24.32 | 44.86 | 131.37 | 166.08 | 35.23 | 3.76 | 29.93 | 38.8 | 62 | 8484.8 | 122.12 | 2 | 0 | Normal | 2.9358 | 0.0833
2026-09-28 18:30 | 2026-09-28 | COOLING | 30.98 | 25 | 25.63 | 29.88 | 4.25 | 115.5 | 74 | 86.4 | 4.74 | 24.89 | 44.26 | 127.44 | 161.93 | 35 | 3.68 | 29.7 | 35.4 | 60 | 8487.7 | 122.2 | 2 | 0 | Normal | 2.9167 | 0.0833
2026-09-28 18:35 | 2026-09-28 | COOLING | 31.08 | 25 | 25.86 | 30.09 | 4.23 | 122.1 | 80.2 | 90.4 | 4.24 | 24.85 | 46.5 | 153.06 | 193.58 | 41.12 | 3.76 | 30.04 | 39.9 | 63 | 8491.2 | 122.28 | 2 | 0 | Normal | 3.4267 | 0.0833
2026-09-28 18:40 | 2026-09-28 | COOLING | 30.25 | 25 | 25.24 | 29.63 | 4.39 | 114.9 | 75.8 | 86.6 | 4.35 | 25.1 | 45.42 | 134.22 | 168.84 | 35.14 | 3.86 | 28.34 | 35 | 66 | 8494.1 | 122.37 | 2 | 0 | Normal | 2.9283 | 0.0833
2026-09-28 18:45 | 2026-09-28 | COOLING | 29.91 | 25 | 25.63 | 27.31 | 1.68 | 118.5 | 36.2 | 58 | 4.7 | 21.86 | 17.94 | 78.1 | 97.43 | 19.61 | 4.02 | 28.97 | 36.2 | 65 | 8495.7 | 122.45 | 2 | 0 | Normal | 1.6342 | 0.0833
2026-09-28 18:50 | 2026-09-28 | IDLE | 29.31 | 25 | 28.38 | 28.93 | 0.55 | 117.4 | 0 | 0 |  |  | 5.85 | 0 | 0 | 11.66 |  | 33.37 | 45 | 66 | 8496.7 | 122.45 | 0 | 0 | Normal | 0.9717 | 0
2026-09-28 18:55 | 2026-09-28 | IDLE | 29.3 | 25 | 28.31 | 28.85 | 0.54 | 115.1 | 0 | 0 |  |  | 5.56 | 0 | 0 | 10.16 |  | 31.71 | 40 | 67 | 8497.5 | 122.45 | 0 | 0 | Normal | 0.8467 | 0
2026-09-28 19:00 | 2026-09-28 | IDLE | 29.45 | 25 | 28.26 | 28.78 | 0.52 | 118 | 0 | 0 |  |  | 5.49 | 0 | 0 | 10.47 |  | 31.34 | 46.6 | 71 | 8498.4 | 122.45 | 0 | 0 | Normal | 0.8725 | 0
2026-09-28 19:05 | 2026-09-28 | IDLE | 29.31 | 25 | 28.21 | 28.75 | 0.54 | 120.2 | 0 | 0 |  |  | 5.85 | 0 | 0 | 10.76 |  | 32.03 | 40.7 | 61 | 8499.3 | 122.45 | 0 | 0 | Normal | 0.8967 | 0
2026-09-28 19:10 | 2026-09-28 | IDLE | 29.2 | 25 | 28.16 | 28.61 | 0.45 | 121.9 | 0 | 0 |  |  | 4.92 | 0 | 0 | 10.37 |  | 31.89 | 41.6 | 73 | 8500.2 | 122.45 | 0 | 0 | Normal | 0.8642 | 0
2026-09-28 19:15 | 2026-09-28 | IDLE | 29.04 | 25 | 28.11 | 28.58 | 0.47 | 122.7 | 0 | 0 |  |  | 5.18 | 0 | 0 | 9.18 |  | 31.76 | 47.3 | 70 | 8500.9 | 122.45 | 0 | 0 | Normal | 0.765 | 0
2026-09-28 19:20 | 2026-09-28 | IDLE | 29.42 | 25 | 28.09 | 28.6 | 0.51 | 115.6 | 0 | 0 |  |  | 5.28 | 0 | 0 | 11.95 |  | 31.95 | 45.9 | 69 | 8501.9 | 122.45 | 0 | 0 | Normal | 0.9958 | 0
2026-09-28 19:25 | 2026-09-28 | IDLE | 29.08 | 25 | 28.05 | 28.55 | 0.5 | 119.8 | 0 | 0 |  |  | 5.37 | 0 | 0 | 9.85 |  | 31.62 | 39.1 | 69 | 8502.8 | 122.45 | 0 | 0 | Normal | 0.8208 | 0
2026-09-28 19:30 | 2026-09-28 | IDLE | 28.78 | 25 | 28 | 28.47 | 0.47 | 119.8 | 0 | 0 |  |  | 5.07 | 0 | 0 | 11.48 |  | 31.1 | 49 | 67 | 8503.7 | 122.45 | 0 | 0 | Normal | 0.9567 | 0
2026-09-28 19:35 | 2026-09-28 | IDLE | 28.86 | 25 | 27.96 | 28.44 | 0.48 | 117.4 | 0 | 0 |  |  | 5.03 | 0 | 0 | 10.44 |  | 32.21 | 52.5 | 70 | 8504.6 | 122.45 | 0 | 0 | Normal | 0.87 | 0
2026-09-28 19:40 | 2026-09-28 | IDLE | 28.77 | 25 | 27.92 | 28.44 | 0.52 | 116.8 | 0 | 0 |  |  | 5.43 | 0 | 0 | 10.7 |  | 31.23 | 47.8 | 70 | 8505.5 | 122.45 | 0 | 0 | Normal | 0.8917 | 0
2026-09-28 19:45 | 2026-09-28 | IDLE | 27.8 | 25 | 27.83 | 28.29 | 0.46 | 116.3 | 0 | 0 |  |  | 4.8 | 0 | 0 | 9.35 |  | 31.91 | 48.2 | 68 | 8506.3 | 122.45 | 0 | 0 | Normal | 0.7792 | 0
2026-09-28 19:50 | 2026-09-28 | IDLE | 27.85 | 25 | 27.76 | 33.29 | 5.53 | 0 | 0 | 0 |  |  | 4.16 | 0 | 0 | 8.8 |  | 31.51 | 38.2 | 62 | 8507 | 122.45 | 0 | 0 | Normal | 0.7333 | 0
2026-09-28 19:55 | 2026-09-28 | IDLE | 28.36 | 25 | 27.73 | 28.19 | 0.46 | 116.3 | 0 | 0 |  |  | 4.81 | 0 | 0 | 9.85 |  | 31.47 | 41.1 | 62 | 8507.8 | 122.45 | 0 | 0 | Normal | 0.8208 | 0
2026-09-28 20:00 | 2026-09-28 | IDLE | 28.22 | 25 | 27.69 | 28.14 | 0.45 | 115.5 | 0 | 0 |  |  | 4.64 | 0 | 0 | 9.99 |  | 30.9 | 50 | 67 | 8508.6 | 122.45 | 0 | 0 | Normal | 0.8325 | 0
2026-09-28 20:05 | 2026-09-28 | IDLE | 27.71 | 25 | 27.63 | 28.07 | 0.44 | 118.9 | 0 | 0 |  |  | 4.68 | 0 | 0 | 11.89 |  | 31.26 | 42.3 | 65 | 8509.6 | 122.45 | 0 | 0 | Normal | 0.9908 | 0
2026-09-28 20:10 | 2026-09-28 | IDLE | 28.19 | 25 | 27.61 | 33.53 | 5.92 | 0 | 0 | 0 |  |  | 4.44 | 0 | 0 | 8.18 |  | 31.56 | 47.8 | 64 | 8510.3 | 122.45 | 0 | 0 | Normal | 0.6817 | 0
2026-09-28 20:15 | 2026-09-28 | IDLE | 27.6 | 25 | 27.55 | 28.08 | 0.53 | 115.5 | 0 | 0 |  |  | 5.49 | 0 | 0 | 8.07 |  | 30.67 | 53.8 | 67 | 8511 | 122.45 | 0 | 0 | Normal | 0.6725 | 0
2026-09-28 20:20 | 2026-09-28 | IDLE | 26.64 | 25 | 27.45 | 32.81 | 5.36 | 0 | 0 | 0 |  |  | 4.02 | 0 | 0 | 7.14 |  | 30.35 | 47 | 64 | 8511.6 | 122.45 | 0 | 0 | Normal | 0.595 | 0
2026-09-28 20:25 | 2026-09-28 | IDLE | 27.26 | 25 | 27.4 | 31.9 | 4.5 | 0 | 0 | 0 |  |  | 3.38 | 0 | 0 | 6.93 |  | 31.03 | 36.9 | 74 | 8512.2 | 122.45 | 0 | 0 | Normal | 0.5775 | 0
2026-09-28 20:30 | 2026-09-28 | IDLE | 27.33 | 25 | 27.36 | 33.26 | 5.9 | 0 | 0 | 0 |  |  | 4.43 | 0 | 0 | 6.93 |  | 30.57 | 44.2 | 64 | 8512.7 | 122.45 | 0 | 0 | Normal | 0.5775 | 0
2026-09-28 20:35 | 2026-09-28 | IDLE | 27.64 | 25 | 27.34 | 27.79 | 0.45 | 118.7 | 0 | 0 |  |  | 4.78 | 0 | 0 | 7.08 |  | 30.75 | 47.9 | 69 | 8513.3 | 122.45 | 0 | 0 | Normal | 0.59 | 0
2026-09-28 20:40 | 2026-09-28 | IDLE | 27.05 | 25 | 27.29 | 33.25 | 5.96 | 0 | 0 | 0 |  |  | 4.47 | 0 | 0 | 8.08 |  | 30.71 | 49.8 | 70 | 8514 | 122.45 | 0 | 0 | Normal | 0.6733 | 0
2026-09-28 20:45 | 2026-09-28 | IDLE | 26.72 | 25 | 27.23 | 27.71 | 0.48 | 110.1 | 0 | 0 |  |  | 4.72 | 0 | 0 | 7.05 |  | 30.78 | 52 | 66 | 8514.6 | 122.45 | 0 | 0 | Normal | 0.5875 | 0
2026-09-28 20:50 | 2026-09-28 | IDLE | 26.44 | 25 | 27.16 | 27.59 | 0.43 | 118.4 | 0 | 0 |  |  | 4.59 | 0 | 0 | 7.52 |  | 29.33 | 47.5 | 71 | 8515.2 | 122.45 | 0 | 0 | Normal | 0.6267 | 0
2026-09-28 20:55 | 2026-09-28 | IDLE | 26.33 | 25 | 27.1 | 31.57 | 4.47 | 0 | 0 | 0 |  |  | 3.34 | 0 | 0 | 5.42 |  | 30.66 | 48.6 | 65 | 8515.7 | 122.45 | 0 | 0 | Normal | 0.4517 | 0
2026-09-28 21:00 | 2026-09-28 | IDLE | 26.33 | 25 | 27.04 | 32.19 | 5.15 | 0 | 0 | 0 |  |  | 3.87 | 0 | 0 | 6.07 |  | 29.42 | 48.5 | 66 | 8516.2 | 122.45 | 0 | 0 | Normal | 0.5058 | 0
2026-09-28 21:05 | 2026-09-28 | IDLE | 25.93 | 25 | 26.97 | 31.75 | 4.78 | 0 | 0 | 0 |  |  | 3.58 | 0 | 0 | 7.72 |  | 29.19 | 48.6 | 67 | 8516.8 | 122.45 | 0 | 0 | Normal | 0.6433 | 0
2026-09-28 21:10 | 2026-09-28 | IDLE | 25.3 | 25 | 26.87 | 30.23 | 3.36 | 0 | 0 | 0 |  |  | 2.52 | 0 | 0 | 6.94 |  | 30.09 | 47.7 | 64 | 8517.4 | 122.45 | 0 | 0 | Normal | 0.5783 | 0
2026-09-28 21:15 | 2026-09-28 | IDLE | 26.55 | 25 | 26.87 | 32.21 | 5.34 | 0 | 0 | 0 |  |  | 4 | 0 | 0 | 5.56 |  | 30.05 | 45.1 | 66 | 8517.9 | 122.45 | 0 | 0 | Normal | 0.4633 | 0
2026-09-28 21:20 | 2026-09-28 | IDLE | 25.51 | 25 | 26.8 | 31.85 | 5.05 | 0 | 0 | 0 |  |  | 3.8 | 0 | 0 | 7.03 |  | 30.22 | 44.7 | 62 | 8518.4 | 122.45 | 0 | 0 | Normal | 0.5858 | 0
2026-09-28 21:25 | 2026-09-28 | IDLE | 24.99 | 25 | 26.71 | 31.01 | 4.3 | 0 | 0 | 0 |  |  | 3.22 | 0 | 0 | 5.34 |  | 29.02 | 50.9 | 64 | 8518.9 | 122.45 | 0 | 0 | Normal | 0.445 | 0
2026-09-28 21:30 | 2026-09-28 | IDLE | 24.64 | 25 | 26.61 | 31.17 | 4.56 | 0 | 0 | 0 |  |  | 3.42 | 0 | 0 | 4.66 |  | 28.33 | 46.6 | 69 | 8519.3 | 122.45 | 0 | 0 | Normal | 0.3883 | 0
2026-09-28 21:35 | 2026-09-28 | IDLE | 25.69 | 25 | 26.59 | 30.82 | 4.23 | 0 | 0 | 0 |  |  | 3.18 | 0 | 0 | 7.16 |  | 29.25 | 38.7 | 67 | 8519.9 | 122.45 | 0 | 0 | Normal | 0.5967 | 0
2026-09-28 21:40 | 2026-09-28 | IDLE | 24.82 | 25 | 26.52 | 30.13 | 3.61 | 0 | 0 | 0 |  |  | 2.7 | 0 | 0 | 7.11 |  | 30.68 | 38.9 | 66 | 8520.5 | 122.45 | 0 | 0 | Normal | 0.5925 | 0
2026-09-28 21:45 | 2026-09-28 | IDLE | 25.16 | 25 | 26.48 | 30.79 | 4.31 | 0 | 0 | 0 |  |  | 3.22 | 0 | 0 | 2.97 |  | 28.79 | 46.9 | 71 | 8520.7 | 122.45 | 0 | 0 | Normal | 0.2475 | 0
2026-09-28 21:50 | 2026-09-28 | IDLE | 24.69 | 25 | 26.42 | 30.51 | 4.09 | 0 | 0 | 0 |  |  | 3.08 | 0 | 0 | 7.06 |  | 30.2 | 47.2 | 67 | 8521.3 | 122.45 | 0 | 0 | Normal | 0.5883 | 0
2026-09-28 21:55 | 2026-09-28 | IDLE | 24.48 | 25 | 26.36 | 29.24 | 2.88 | 0 | 0 | 0 |  |  | 2.16 | 0 | 0 | 5.39 |  | 29.83 | 44.5 | 65 | 8521.8 | 122.45 | 0 | 0 | Normal | 0.4492 | 0
2026-09-28 22:00 | 2026-09-28 | IDLE | 24.95 | 25 | 26.33 | 30.01 | 3.68 | 0 | 0 | 0 |  |  | 2.76 | 0 | 0 | 5.36 |  | 28.61 | 44 | 68 | 8522.2 | 122.45 | 0 | 0 | Normal | 0.4467 | 0
2026-09-28 22:05 | 2026-09-28 | IDLE | 24.85 | 25 | 26.3 | 29.89 | 3.59 | 0 | 0 | 0 |  |  | 2.7 | 0 | 0 | 5.54 |  | 29.69 | 40.5 | 69 | 8522.7 | 122.45 | 0 | 0 | Normal | 0.4617 | 0
2026-09-28 22:10 | 2026-09-28 | IDLE | 25.39 | 25 | 26.31 | 31.59 | 5.28 | 0 | 0 | 0 |  |  | 3.96 | 0 | 0 | 7.29 |  | 29.89 | 56.8 | 70 | 8523.3 | 122.45 | 0 | 0 | Normal | 0.6075 | 0
2026-09-28 22:15 | 2026-09-28 | IDLE | 24.52 | 25 | 26.26 | 30.38 | 4.12 | 0 | 0 | 0 |  |  | 3.09 | 0 | 0 | 7.52 |  | 29.07 | 40.5 | 62 | 8523.9 | 122.45 | 0 | 0 | Normal | 0.6267 | 0
2026-09-28 22:20 | 2026-09-28 | IDLE | 24.38 | 25 | 26.22 | 31.19 | 4.97 | 0 | 0 | 0 |  |  | 3.72 | 0 | 0 | 6.38 |  | 30.45 | 46.4 | 66 | 8524.4 | 122.45 | 0 | 0 | Normal | 0.5317 | 0
2026-09-28 22:25 | 2026-09-28 | IDLE | 24.02 | 25 | 26.16 | 29.75 | 3.59 | 0 | 0 | 0 |  |  | 2.7 | 0 | 0 | 6.91 |  | 29.41 | 50.8 | 71 | 8525 | 122.45 | 0 | 0 | Normal | 0.5758 | 0
2026-09-28 22:30 | 2026-09-28 | IDLE | 24.04 | 25 | 26.11 | 30.21 | 4.1 | 0 | 0 | 0 |  |  | 3.08 | 0 | 0 | 8.56 |  | 28.61 | 51.4 | 61 | 8525.7 | 122.45 | 0 | 0 | Normal | 0.7133 | 0
2026-09-28 22:35 | 2026-09-28 | IDLE | 24.2 | 25 | 26.07 | 29.88 | 3.81 | 0 | 0 | 0 |  |  | 2.86 | 0 | 0 | 5.94 |  | 29.43 | 40.2 | 67 | 8526.2 | 122.45 | 0 | 0 | Normal | 0.495 | 0
2026-09-28 22:40 | 2026-09-28 | IDLE | 22.88 | 25 | 25.96 | 30.02 | 4.06 | 0 | 0 | 0 |  |  | 3.04 | 0 | 0 | 4.72 |  | 29.22 | 41.3 | 66 | 8526.6 | 122.45 | 0 | 0 | Normal | 0.3933 | 0
2026-09-28 22:45 | 2026-09-28 | IDLE | 23.63 | 25 | 25.92 | 29.34 | 3.42 | 0 | 0 | 0 |  |  | 2.56 | 0 | 0 | 6.59 |  | 28.04 | 38.3 | 63 | 8527.2 | 122.45 | 0 | 0 | Normal | 0.5492 | 0
2026-09-28 22:50 | 2026-09-28 | IDLE | 22.84 | 25 | 25.83 | 29.48 | 3.65 | 0 | 0 | 0 |  |  | 2.74 | 0 | 0 | 6.81 |  | 28.28 | 41.7 | 67 | 8527.7 | 122.45 | 0 | 0 | Normal | 0.5675 | 0
2026-09-28 22:55 | 2026-09-28 | IDLE | 23.15 | 25 | 25.77 | 29.38 | 3.61 | 0 | 0 | 0 |  |  | 2.7 | 0 | 0 | 5.77 |  | 29.12 | 40.9 | 64 | 8528.2 | 122.45 | 0 | 0 | Normal | 0.4808 | 0
2026-09-28 23:00 | 2026-09-28 | IDLE | 22.96 | 25 | 25.72 | 30.61 | 4.89 | 0 | 0 | 0 |  |  | 3.68 | 0 | 0 | 5.72 |  | 28.67 | 45.9 | 64 | 8528.7 | 122.45 | 0 | 0 | Normal | 0.4767 | 0
2026-09-28 23:05 | 2026-09-28 | IDLE | 23.4 | 25 | 25.69 | 28.14 | 2.45 | 0 | 0 | 0 |  |  | 1.83 | 0 | 0 | 8.57 |  | 28.66 | 49.7 | 67 | 8529.4 | 122.45 | 0 | 0 | Normal | 0.7142 | 0
2026-09-28 23:10 | 2026-09-28 | IDLE | 22.87 | 25 | 25.64 | 29.91 | 4.27 | 0 | 0 | 0 |  |  | 3.21 | 0 | 0 | 5.65 |  | 29.5 | 45.5 | 64 | 8529.9 | 122.45 | 0 | 0 | Normal | 0.4708 | 0
2026-09-28 23:15 | 2026-09-28 | IDLE | 22.61 | 25 | 25.58 | 29.61 | 4.03 | 0 | 0 | 0 |  |  | 3.01 | 0 | 0 | 4.87 |  | 29.03 | 38.9 | 65 | 8530.3 | 122.45 | 0 | 0 | Normal | 0.4058 | 0
2026-09-28 23:20 | 2026-09-28 | IDLE | 23.23 | 25 | 25.57 | 29.9 | 4.33 | 0 | 0 | 0 |  |  | 3.24 | 0 | 0 | 2.69 |  | 29.6 | 43.2 | 70 | 8530.5 | 122.45 | 0 | 0 | Normal | 0.2242 | 0
2026-09-28 23:25 | 2026-09-28 | IDLE | 22.73 | 25 | 25.53 | 29.13 | 3.6 | 0 | 0 | 0 |  |  | 2.7 | 0 | 0 | 6.96 |  | 28.67 | 49.9 | 65 | 8531.1 | 122.45 | 0 | 0 | Normal | 0.58 | 0
2026-09-28 23:30 | 2026-09-28 | IDLE | 22.33 | 25 | 25.47 | 28.94 | 3.47 | 0 | 0 | 0 |  |  | 2.61 | 0 | 0 | 7.52 |  | 28.39 | 51.3 | 67 | 8531.7 | 122.45 | 0 | 0 | Normal | 0.6267 | 0
2026-09-28 23:35 | 2026-09-28 | IDLE | 21.58 | 25 | 25.37 | 28.29 | 2.92 | 0 | 0 | 0 |  |  | 2.19 | 0 | 0 | 4.54 |  | 28.27 | 51.2 | 66 | 8532.1 | 122.45 | 0 | 0 | Normal | 0.3783 | 0
2026-09-28 23:40 | 2026-09-28 | IDLE | 21.62 | 25 | 25.29 | 29.23 | 3.94 | 0 | 0 | 0 |  |  | 2.96 | 0 | 0 | 6.68 |  | 27.96 | 46.3 | 68 | 8532.6 | 122.45 | 0 | 0 | Normal | 0.5567 | 0
2026-09-28 23:45 | 2026-09-28 | IDLE | 21.94 | 25 | 25.25 | 28.7 | 3.45 | 0 | 0 | 0 |  |  | 2.58 | 0 | 0 | 5.56 |  | 27.89 | 45.8 | 66 | 8533.1 | 122.45 | 0 | 0 | Normal | 0.4633 | 0
2026-09-28 23:50 | 2026-09-28 | IDLE | 21.23 | 25 | 25.16 | 28.99 | 3.83 | 0 | 0 | 0 |  |  | 2.88 | 0 | 0 | 6.06 |  | 27.9 | 44.4 | 66 | 8533.6 | 122.45 | 0 | 0 | Normal | 0.505 | 0
2026-09-28 23:55 | 2026-09-28 | IDLE | 21.8 | 25 | 25.13 | 30.26 | 5.13 | 0 | 0 | 0 |  |  | 3.84 | 0 | 0 | 5.25 |  | 28.05 | 41.7 | 62 | 8534 | 122.45 | 0 | 0 | Normal | 0.4375 | 0
2026-09-29 | 2026-09-29 | IDLE | 21.31 | 25 | 25.02 | 28.99 | 3.97 | 0 | 0 | 0 |  |  | 2.97 | 0 | 0 | 6.52 |  | 26.79 | 40.6 | 88 | 8534.6 | 122.45 | 0 | 0 | Normal | 0.5433 | 0
2026-09-29 00:05 | 2026-09-29 | IDLE | 21.06 | 25 | 24.96 | 29.77 | 4.81 | 0 | 0 | 0 |  |  | 3.62 | 0 | 0 | 6.07 |  | 28.06 | 45.1 | 89 | 8535.1 | 122.45 | 0 | 0 | Normal | 0.5058 | 0
2026-09-29 00:10 | 2026-09-29 | FREE_COOLING | 20.33 | 25 | 21.43 | 21.81 | 0.38 | 114 | 0 | 28.4 |  |  | 3.9 | 3.51 | 3.51 | 6.64 |  | 24.64 | 46.8 | 86 | 8535.6 | 122.45 | 1 | 0 | Normal | 0.5533 | 0
2026-09-29 00:15 | 2026-09-29 | FREE_COOLING | 20.89 | 25 | 22.58 | 22.87 | 0.29 | 113.4 | 0 | 36.1 |  |  | 2.97 | 2.67 | 2.67 | 4.05 |  | 25.52 | 44.8 | 83 | 8536 | 122.45 | 1 | 0 | Normal | 0.3375 | 0
2026-09-29 00:20 | 2026-09-29 | IDLE | 21.11 | 25 | 24.79 | 28.54 | 3.75 | 0 | 0 | 0 |  |  | 2.82 | 0 | 0 | 4.99 |  | 27.29 | 38.6 | 82 | 8536.4 | 122.45 | 0 | 0 | Normal | 0.4158 | 0
2026-09-29 00:25 | 2026-09-29 | FREE_COOLING | 20.91 | 25 | 21.85 | 22.16 | 0.31 | 119 | 0 | 35.1 |  |  | 3.32 | 2.98 | 2.98 | 6.81 |  | 25.04 | 47.6 | 86 | 8537 | 122.45 | 1 | 0 | Normal | 0.5675 | 0
2026-09-29 00:30 | 2026-09-29 | COOLING | 21.07 | 25 | 26.07 | 29.41 | 3.34 | 115.6 | 57.4 | 69.8 | 4.78 | 21.24 | 34.66 | 115.34 | 141.4 | 26.46 | 4.4 | 29.61 | 35.1 | 84 | 8539.2 | 122.53 | 2 | 0 | Normal | 2.205 | 0.0833
2026-09-29 00:35 | 2026-09-29 | COOLING | 20.39 | 25 | 25.72 | 29.05 | 3.33 | 111.4 | 57.8 | 70.2 | 4.65 | 21.19 | 33.32 | 98.91 | 121.34 | 22.76 | 4.39 | 28.23 | 36.5 | 82 | 8541.1 | 122.62 | 2 | 0 | Normal | 1.8967 | 0.0833
2026-09-29 00:40 | 2026-09-29 | COOLING | 20.38 | 25 | 25.35 | 28.55 | 3.2 | 119.3 | 59.4 | 71.2 | 4.68 | 21.4 | 34.34 | 94.5 | 116.07 | 21.89 | 4.36 | 28.76 | 34.6 | 83 | 8542.9 | 122.7 | 2 | 0 | Normal | 1.8242 | 0.0833
2026-09-29 00:45 | 2026-09-29 | COOLING | 20.28 | 25 | 25.93 | 29.06 | 3.13 | 114.1 | 49.8 | 65.4 | 4.78 | 20.6 | 32.17 | 106.95 | 130.53 | 23.93 | 4.52 | 29.24 | 37.5 | 83 | 8544.9 | 122.78 | 2 | 0 | Normal | 1.9942 | 0.0833
2026-09-29 00:50 | 2026-09-29 | COOLING | 19.76 | 25 | 24.94 | 28.24 | 3.3 | 114 | 56 | 69 | 5.15 | 21.36 | 33.9 | 111.99 | 136.9 | 25.29 | 4.47 | 27.98 | 37.9 | 84 | 8547 | 122.87 | 2 | 0 | Normal | 2.1075 | 0.0833
2026-09-29 00:55 | 2026-09-29 | COOLING | 20.72 | 25 | 25.12 | 28.54 | 3.42 | 115.2 | 61.4 | 72.4 | 4.61 | 21.42 | 35.44 | 104.7 | 128.95 | 24.62 | 4.3 | 28.96 | 31.1 | 88 | 8549 | 122.95 | 2 | 0 | Normal | 2.0517 | 0.0833
2026-09-29 01:00 | 2026-09-29 | COOLING | 21.02 | 25 | 24.43 | 27.5 | 3.07 | 118.7 | 59.2 | 71 | 4.79 | 21.5 | 32.73 | 101.49 | 123.96 | 22.81 | 4.5 | 27.58 | 34.4 | 78 | 8550.9 | 123.03 | 2 | 0 | Normal | 1.9008 | 0.0833
2026-09-29 01:05 | 2026-09-29 | COOLING | 20 | 25 | 25.81 | 28.97 | 3.16 | 117.9 | 57.2 | 69.8 | 4.46 | 21.05 | 33.62 | 100.05 | 122.7 | 22.99 | 4.4 | 28.91 | 37.3 | 85 | 8552.9 | 123.12 | 2 | 0 | Normal | 1.9158 | 0.0833
2026-09-29 01:10 | 2026-09-29 | COOLING | 19.68 | 25 | 25.13 | 28.1 | 2.97 | 120.8 | 56.4 | 69.4 | 4.25 | 21.04 | 32.3 | 106.24 | 130.2 | 24.31 | 4.42 | 27.48 | 42.9 | 85 | 8554.9 | 123.2 | 2 | 0 | Normal | 2.0258 | 0.0833
2026-09-29 01:15 | 2026-09-29 | COOLING | 20.28 | 25 | 25.06 | 28.14 | 3.08 | 119.3 | 56.6 | 69.4 | 4.61 | 21.75 | 33.15 | 114.99 | 140.76 | 26.16 | 4.44 | 27.87 | 45.7 | 84 | 8557.1 | 123.28 | 2 | 0 | Normal | 2.18 | 0.0833
2026-09-29 01:20 | 2026-09-29 | COOLING | 19.44 | 25 | 24.81 | 27.82 | 3.01 | 119.3 | 53.8 | 67.8 | 4.76 | 19.99 | 32.38 | 109.9 | 134.35 | 24.82 | 4.47 | 27.26 | 36.7 | 85 | 8559.1 | 123.37 | 2 | 0 | Normal | 2.0683 | 0.0833
2026-09-29 01:25 | 2026-09-29 | COOLING | 20.79 | 25 | 25.31 | 28.66 | 3.35 | 114.6 | 60.2 | 71.6 | 4.93 | 21.86 | 34.54 | 109.71 | 134.42 | 25.08 | 4.42 | 27.71 | 40 | 86 | 8561.2 | 123.45 | 2 | 0 | Normal | 2.09 | 0.0833
2026-09-29 01:30 | 2026-09-29 | COOLING | 20.02 | 25 | 25.56 | 28.66 | 3.1 | 118.8 | 54.6 | 68.2 | 4.38 | 21.04 | 33.16 | 107.42 | 131.48 | 24.42 | 4.44 | 28.72 | 41 | 83 | 8563.3 | 123.53 | 2 | 0 | Normal | 2.035 | 0.0833
2026-09-29 01:35 | 2026-09-29 | COOLING | 19.85 | 25 | 24.56 | 27.92 | 3.36 | 113.6 | 58.4 | 70.6 | 4.59 | 21.81 | 34.36 | 109.17 | 133.29 | 24.48 | 4.51 | 28.36 | 39.4 | 82 | 8565.3 | 123.62 | 2 | 0 | Normal | 2.04 | 0.0833
2026-09-29 01:40 | 2026-09-29 | COOLING | 19.89 | 25 | 25.54 | 28.69 | 3.15 | 118.6 | 58 | 70.4 | 4.63 | 20.7 | 33.62 | 103.7 | 126.98 | 23.63 | 4.43 | 28.37 | 35.3 | 87 | 8567.3 | 123.7 | 2 | 0 | Normal | 1.9692 | 0.0833
2026-09-29 01:45 | 2026-09-29 | COOLING | 19.37 | 25 | 25.29 | 28.5 | 3.21 | 116.9 | 58 | 70.2 | 4.75 | 20.98 | 33.75 | 107.23 | 130.92 | 24.04 | 4.51 | 28.03 | 43.6 | 85 | 8569.3 | 123.78 | 2 | 0 | Normal | 2.0033 | 0.0833
2026-09-29 01:50 | 2026-09-29 | COOLING | 19.36 | 25 | 25.13 | 28.45 | 3.32 | 117.1 | 56.8 | 69.6 | 4.37 | 20.92 | 34.95 | 99.66 | 121.68 | 22.35 | 4.51 | 28.03 | 39 | 84 | 8571.1 | 123.87 | 2 | 0 | Normal | 1.8625 | 0.0833
2026-09-29 01:55 | 2026-09-29 | COOLING | 19.73 | 25 | 25.08 | 28.34 | 3.26 | 114.4 | 57.4 | 70 | 4.78 | 21.14 | 33.51 | 92.4 | 112.6 | 20.51 | 4.55 | 28.77 | 35 | 82 | 8572.8 | 123.95 | 2 | 0 | Normal | 1.7092 | 0.0833
2026-09-29 02:00 | 2026-09-29 | COOLING | 19.61 | 25 | 25.56 | 28.83 | 3.27 | 112.5 | 54.4 | 68.2 | 4.72 | 20.38 | 33.14 | 108.02 | 131.56 | 23.9 | 4.57 | 27.78 | 46.4 | 84 | 8574.8 | 124.03 | 2 | 0 | Normal | 1.9917 | 0.0833
2026-09-29 02:05 | 2026-09-29 | COOLING | 19.49 | 25 | 25.95 | 29.13 | 3.18 | 118 | 58 | 70.2 | 4.27 | 21.19 | 33.8 | 104.88 | 128.3 | 23.77 | 4.46 | 28.96 | 40.6 | 83 | 8576.8 | 124.12 | 2 | 0 | Normal | 1.9808 | 0.0833
2026-09-29 02:10 | 2026-09-29 | COOLING | 19.78 | 25 | 24.9 | 27.83 | 2.93 | 121.9 | 52.6 | 67 | 4.48 | 21.14 | 32.14 | 99.45 | 121.06 | 21.94 | 4.58 | 28.04 | 38.9 | 84 | 8578.6 | 124.2 | 2 | 0 | Normal | 1.8283 | 0.0833
2026-09-29 02:15 | 2026-09-29 | COOLING | 19.24 | 25 | 25.06 | 28.26 | 3.2 | 118 | 56.8 | 69.6 | 4.65 | 21.19 | 33.99 | 105.12 | 128.58 | 23.81 | 4.46 | 28 | 30.6 | 86 | 8580.6 | 124.28 | 2 | 0 | Normal | 1.9842 | 0.0833
2026-09-29 02:20 | 2026-09-29 | COOLING | 19.42 | 25 | 25.45 | 28.55 | 3.1 | 115.9 | 56.8 | 69.6 | 4.4 | 21.23 | 32.38 | 103.17 | 126.16 | 23.34 | 4.47 | 28.03 | 35.6 | 86 | 8582.6 | 124.37 | 2 | 0 | Normal | 1.945 | 0.0833
2026-09-29 02:25 | 2026-09-29 | COOLING | 19.17 | 25 | 25.42 | 28.59 | 3.17 | 118.4 | 57 | 69.8 | 4.27 | 20.52 | 33.8 | 98.49 | 120.18 | 22.02 | 4.52 | 28.57 | 32.6 | 84 | 8584.4 | 124.45 | 2 | 0 | Normal | 1.835 | 0.0833
2026-09-29 02:30 | 2026-09-29 | COOLING | 19.61 | 25 | 25.06 | 28.04 | 2.98 | 123.2 | 58 | 70.2 | 4.48 | 20.82 | 33.06 | 99.38 | 121.44 | 22.4 | 4.48 | 28.31 | 36.2 | 85 | 8586.3 | 124.53 | 2 | 0 | Normal | 1.8667 | 0.0833
2026-09-29 02:35 | 2026-09-29 | COOLING | 19.97 | 25 | 25.86 | 28.9 | 3.04 | 120.9 | 58.2 | 70.4 | 4.54 | 21.52 | 32.98 | 106.94 | 130.83 | 24.25 | 4.46 | 28.2 | 35.2 | 82 | 8588.3 | 124.62 | 2 | 0 | Normal | 2.0208 | 0.0833
2026-09-29 02:40 | 2026-09-29 | COOLING | 20.15 | 25 | 24.69 | 27.87 | 3.18 | 115.4 | 57.4 | 70 | 4.7 | 21.5 | 33.04 | 94.74 | 116.28 | 21.86 | 4.38 | 27.14 | 40.3 | 83 | 8590.1 | 124.7 | 2 | 0 | Normal | 1.8217 | 0.0833
2026-09-29 02:45 | 2026-09-29 | COOLING | 18.97 | 25 | 25.11 | 28.39 | 3.28 | 116.7 | 58.6 | 70.6 | 4.71 | 21.07 | 34.52 | 105.87 | 129.27 | 23.75 | 4.5 | 28.38 | 32.7 | 83 | 8592.1 | 124.78 | 2 | 0 | Normal | 1.9792 | 0.0833
2026-09-29 02:50 | 2026-09-29 | FREE_COOLING | 19.03 | 25 | 20.43 | 20.73 | 0.3 | 115.4 | 0 | 36.4 |  |  | 3.04 | 2.74 | 2.74 | 6.11 |  | 24.08 | 38.6 | 81 | 8592.6 | 124.78 | 1 | 0 | Normal | 0.5092 | 0
2026-09-29 02:55 | 2026-09-29 | FREE_COOLING | 18.82 | 25 | 20.96 | 21.21 | 0.25 | 118.1 | 0 | 47.7 |  |  | 2.64 | 2.37 | 2.37 | 5.66 |  | 23.72 | 45.6 | 83 | 8593.1 | 124.78 | 1 | 0 | Normal | 0.4717 | 0
2026-09-29 03:00 | 2026-09-29 | FREE_COOLING | 20.13 | 25 | 22.2 | 22.51 | 0.31 | 124.6 | 0 | 37.2 |  |  | 3.53 | 3.16 | 3.16 | 5.72 |  | 25.3 | 44 | 82 | 8593.6 | 124.78 | 1 | 0 | Normal | 0.4767 | 0
2026-09-29 03:05 | 2026-09-29 | FREE_COOLING | 19.99 | 25 | 20.95 | 21.23 | 0.28 | 119.8 | 0 | 35.3 |  |  | 2.97 | 2.67 | 2.67 | 5.95 |  | 24.01 | 50.4 | 82 | 8594.1 | 124.78 | 1 | 0 | Normal | 0.4958 | 0
2026-09-29 03:10 | 2026-09-29 | FREE_COOLING | 18.76 | 25 | 20.76 | 21.11 | 0.35 | 111.3 | 0 | 38.1 |  |  | 3.54 | 3.18 | 3.18 | 5.92 |  | 23.59 | 47.7 | 82 | 8594.5 | 124.78 | 1 | 0 | Normal | 0.4933 | 0
2026-09-29 03:15 | 2026-09-29 | FREE_COOLING | 19.02 | 25 | 20.66 | 20.97 | 0.31 | 115.4 | 0 | 50.7 |  |  | 3.2 | 2.86 | 2.86 | 4.6 |  | 24.42 | 42.8 | 84 | 8594.9 | 124.78 | 1 | 0 | Normal | 0.3833 | 0
2026-09-29 03:20 | 2026-09-29 | FREE_COOLING | 18.67 | 25 | 20.48 | 20.84 | 0.36 | 118.7 | 0 | 38.7 |  |  | 3.9 | 3.51 | 3.51 | 5.79 |  | 22.68 | 40.7 | 82 | 8595.4 | 124.78 | 1 | 0 | Normal | 0.4825 | 0
2026-09-29 03:25 | 2026-09-29 | FREE_COOLING | 19.47 | 25 | 21.46 | 21.77 | 0.31 | 121.4 | 0 | 39 |  |  | 3.33 | 2.98 | 2.98 | 6.84 |  | 23.82 | 35.7 | 86 | 8596 | 124.78 | 1 | 0 | Normal | 0.57 | 0
2026-09-29 03:30 | 2026-09-29 | FREE_COOLING | 19.48 | 25 | 21.13 | 21.37 | 0.24 | 116.4 | 0 | 44.5 |  |  | 2.52 | 2.28 | 2.28 | 7.99 |  | 24.06 | 44.3 | 81 | 8596.6 | 124.78 | 1 | 0 | Normal | 0.6658 | 0
2026-09-29 03:35 | 2026-09-29 | FREE_COOLING | 19.55 | 25 | 22.27 | 22.58 | 0.31 | 117.7 | 0 | 41.8 |  |  | 3.22 | 2.91 | 2.91 | 7.78 |  | 24.1 | 42.6 | 78 | 8597.3 | 124.78 | 1 | 0 | Normal | 0.6483 | 0
2026-09-29 03:40 | 2026-09-29 | FREE_COOLING | 19.01 | 25 | 20.76 | 21.02 | 0.26 | 114 | 0 | 40.4 |  |  | 2.67 | 2.42 | 2.42 | 3.08 |  | 23.19 | 47.7 | 80 | 8597.6 | 124.78 | 1 | 0 | Normal | 0.2567 | 0
2026-09-29 03:45 | 2026-09-29 | FREE_COOLING | 19.12 | 25 | 20.45 | 20.72 | 0.27 | 119.9 | 0 | 30.1 |  |  | 2.82 | 2.54 | 2.54 | 7.26 |  | 23.51 | 42.5 | 79 | 8598.2 | 124.78 | 1 | 0 | Normal | 0.605 | 0
2026-09-29 03:50 | 2026-09-29 | FREE_COOLING | 19.73 | 25 | 21.23 | 21.57 | 0.34 | 115.2 | 0 | 52.5 |  |  | 3.56 | 3.2 | 3.2 | 6.04 |  | 24.58 | 41.5 | 83 | 8598.7 | 124.78 | 1 | 0 | Normal | 0.5033 | 0
2026-09-29 03:55 | 2026-09-29 | FREE_COOLING | 20.17 | 25 | 22.04 | 22.39 | 0.35 | 115.4 | 0 | 49.3 |  |  | 3.65 | 3.28 | 3.28 | 4.72 |  | 24.12 | 37.9 | 85 | 8599.1 | 124.78 | 1 | 0 | Normal | 0.3933 | 0
2026-09-29 04:00 | 2026-09-29 | FREE_COOLING | 20.51 | 25 | 22.14 | 22.41 | 0.27 | 119.5 | 0 | 45.9 |  |  | 2.97 | 2.67 | 2.67 | 5.77 |  | 25.66 | 45.1 | 82 | 8599.5 | 124.78 | 1 | 0 | Normal | 0.4808 | 0
2026-09-29 04:05 | 2026-09-29 | FREE_COOLING | 20.39 | 25 | 22.32 | 22.6 | 0.28 | 117.4 | 0 | 42.6 |  |  | 3.03 | 2.73 | 2.73 | 7.63 |  | 24.81 | 41.7 | 84 | 8600.2 | 124.78 | 1 | 0 | Normal | 0.6358 | 0
2026-09-29 04:10 | 2026-09-29 | FREE_COOLING | 20.43 | 25 | 22.81 | 23.04 | 0.23 | 122.3 | 0 | 46 |  |  | 2.52 | 2.26 | 2.26 | 6.27 |  | 25.52 | 43.4 | 79 | 8600.7 | 124.78 | 1 | 0 | Normal | 0.5225 | 0
2026-09-29 04:15 | 2026-09-29 | FREE_COOLING | 19.79 | 25 | 21.37 | 21.62 | 0.25 | 123.1 | 0 | 43.5 |  |  | 2.73 | 2.46 | 2.46 | 5.53 |  | 24.53 | 43 | 84 | 8601.2 | 124.78 | 1 | 0 | Normal | 0.4608 | 0
2026-09-29 04:20 | 2026-09-29 | FREE_COOLING | 19.84 | 25 | 21.25 | 21.52 | 0.27 | 117.2 | 0 | 39.6 |  |  | 2.86 | 2.58 | 2.58 | 5.1 |  | 24.62 | 44.2 | 85 | 8601.6 | 124.78 | 1 | 0 | Normal | 0.425 | 0
2026-09-29 04:25 | 2026-09-29 | FREE_COOLING | 19.75 | 25 | 21.01 | 21.32 | 0.31 | 113.9 | 0 | 38.6 |  |  | 3.16 | 2.84 | 2.84 | 5.8 |  | 24.05 | 45.9 | 86 | 8602.1 | 124.78 | 1 | 0 | Normal | 0.4833 | 0
2026-09-29 04:30 | 2026-09-29 | FREE_COOLING | 19.78 | 25 | 20.94 | 21.27 | 0.33 | 118.4 | 0 | 42.9 |  |  | 3.46 | 3.12 | 3.12 | 5.68 |  | 23.33 | 41 | 84 | 8602.5 | 124.78 | 1 | 0 | Normal | 0.4733 | 0
2026-09-29 04:35 | 2026-09-29 | FREE_COOLING | 19.69 | 25 | 20.73 | 21.04 | 0.31 | 117.1 | 0 | 45.3 |  |  | 3.33 | 3 | 3 | 4.84 |  | 24.21 | 45.3 | 83 | 8602.9 | 124.78 | 1 | 0 | Normal | 0.4033 | 0
2026-09-29 04:40 | 2026-09-29 | FREE_COOLING | 20.18 | 25 | 21.3 | 21.59 | 0.29 | 121.8 | 0 | 30.8 |  |  | 3.15 | 2.84 | 2.84 | 4.03 |  | 24.55 | 40 | 84 | 8603.3 | 124.78 | 1 | 0 | Normal | 0.3358 | 0
2026-09-29 04:45 | 2026-09-29 | FREE_COOLING | 19.83 | 25 | 21.75 | 21.99 | 0.24 | 118.7 | 0 | 38 |  |  | 2.58 | 2.33 | 2.33 | 4.84 |  | 24.79 | 47.5 | 82 | 8603.7 | 124.78 | 1 | 0 | Normal | 0.4033 | 0
2026-09-29 04:50 | 2026-09-29 | FREE_COOLING | 19.83 | 25 | 21.71 | 22 | 0.29 | 119.1 | 0 | 33.8 |  |  | 3.15 | 2.84 | 2.84 | 6.36 |  | 24.84 | 44.7 | 86 | 8604.2 | 124.78 | 1 | 0 | Normal | 0.53 | 0
2026-09-29 04:55 | 2026-09-29 | FREE_COOLING | 19.74 | 25 | 21.11 | 21.41 | 0.3 | 117.5 | 0 | 38.4 |  |  | 3.18 | 2.86 | 2.86 | 3.26 |  | 23.87 | 44.7 | 84 | 8604.5 | 124.78 | 1 | 0 | Normal | 0.2717 | 0
2026-09-29 05:00 | 2026-09-29 | FREE_COOLING | 20.48 | 25 | 22.4 | 22.66 | 0.26 | 114.5 | 0 | 46.2 |  |  | 2.67 | 2.4 | 2.4 | 4.81 |  | 26.61 | 42 | 87 | 8604.9 | 124.78 | 1 | 0 | Normal | 0.4008 | 0
2026-09-29 05:05 | 2026-09-29 | FREE_COOLING | 20.46 | 25 | 22.59 | 22.9 | 0.31 | 120.1 | 0 | 48.3 |  |  | 3.42 | 3.08 | 3.08 | 8.95 |  | 26.19 | 41.5 | 79 | 8605.6 | 124.78 | 1 | 0 | Normal | 0.7458 | 0
2026-09-29 05:10 | 2026-09-29 | FREE_COOLING | 20.3 | 25 | 21.9 | 22.15 | 0.25 | 114.5 | 0 | 41.5 |  |  | 2.58 | 2.33 | 2.33 | 6.68 |  | 25.14 | 40.5 | 86 | 8606.2 | 124.78 | 1 | 0 | Normal | 0.5567 | 0
2026-09-29 05:15 | 2026-09-29 | FREE_COOLING | 20.43 | 25 | 22.17 | 22.36 | 0.19 | 112.4 | 0 | 36.1 |  |  | 1.95 | 1.76 | 1.76 | 8.36 |  | 24.92 | 43.4 | 81 | 8606.9 | 124.78 | 1 | 0 | Normal | 0.6967 | 0
2026-09-29 05:20 | 2026-09-29 | FREE_COOLING | 20.34 | 25 | 21.87 | 22.2 | 0.33 | 119.1 | 0 | 51.7 |  |  | 3.51 | 3.16 | 3.16 | 7.29 |  | 25.07 | 52.8 | 87 | 8607.5 | 124.78 | 1 | 0 | Normal | 0.6075 | 0
2026-09-29 05:25 | 2026-09-29 | IDLE | 21.14 | 25 | 24.32 | 29.66 | 5.34 | 0 | 0 | 0 |  |  | 4 | 0 | 0 | 7.34 |  | 27.02 | 49.5 | 83 | 8608.1 | 124.78 | 0 | 0 | Normal | 0.6117 | 0
2026-09-29 05:30 | 2026-09-29 | FREE_COOLING | 20.86 | 25 | 22.53 | 22.86 | 0.33 | 114.4 | 0 | 33.3 |  |  | 3.48 | 3.12 | 3.12 | 6.97 |  | 25.23 | 44 | 90 | 8608.7 | 124.78 | 1 | 0 | Normal | 0.5808 | 0
2026-09-29 05:35 | 2026-09-29 | IDLE | 21.47 | 25 | 24.42 | 28.71 | 4.29 | 0 | 0 | 0 |  |  | 3.22 | 0 | 0 | 5.37 |  | 27.03 | 43.8 | 80 | 8609.1 | 124.78 | 0 | 0 | Normal | 0.4475 | 0
2026-09-29 05:40 | 2026-09-29 | FREE_COOLING | 20.34 | 25 | 21.91 | 22.16 | 0.25 | 119.9 | 0 | 45.6 |  |  | 2.73 | 2.46 | 2.46 | 6.35 |  | 24.42 | 42.8 | 84 | 8609.7 | 124.78 | 1 | 0 | Normal | 0.5292 | 0
2026-09-29 05:45 | 2026-09-29 | FREE_COOLING | 20.83 | 25 | 22.58 | 22.84 | 0.26 | 121.6 | 0 | 39.4 |  |  | 2.78 | 2.5 | 2.5 | 7.93 |  | 25.62 | 42.1 | 85 | 8610.3 | 124.78 | 1 | 0 | Normal | 0.6608 | 0
2026-09-29 05:50 | 2026-09-29 | FREE_COOLING | 20.9 | 25 | 22.44 | 22.81 | 0.37 | 119.3 | 0 | 40.5 |  |  | 3.97 | 3.58 | 3.58 | 6.41 |  | 25.32 | 45.5 | 88 | 8610.9 | 124.78 | 1 | 0 | Normal | 0.5342 | 0
2026-09-29 05:55 | 2026-09-29 | IDLE | 21.13 | 25 | 24.48 | 29.72 | 5.24 | 0 | 0 | 0 |  |  | 3.93 | 0 | 0 | 5.69 |  | 28.14 | 42.3 | 83 | 8611.3 | 124.78 | 0 | 0 | Normal | 0.4742 | 0
2026-09-29 06:00 | 2026-09-29 | IDLE | 21.89 | 25 | 24.55 | 28.57 | 4.02 | 0 | 0 | 0 |  |  | 3.01 | 0 | 0 | 5.98 |  | 27.34 | 46 | 87 | 8611.8 | 124.78 | 0 | 0 | Normal | 0.4983 | 0
2026-09-29 06:05 | 2026-09-29 | IDLE | 21.72 | 25 | 24.6 | 27.98 | 3.38 | 0 | 0 | 0 |  |  | 2.54 | 0 | 0 | 7.87 |  | 27.02 | 45.6 | 83 | 8612.5 | 124.78 | 0 | 0 | Normal | 0.6558 | 0
2026-09-29 06:10 | 2026-09-29 | IDLE | 21.79 | 25 | 24.65 | 29.49 | 4.84 | 0 | 0 | 0 |  |  | 3.63 | 0 | 0 | 4.45 |  | 26.85 | 40.6 | 85 | 8612.9 | 124.78 | 0 | 0 | Normal | 0.3708 | 0
2026-09-29 06:15 | 2026-09-29 | IDLE | 21.74 | 25 | 24.68 | 27.83 | 3.15 | 0 | 0 | 0 |  |  | 2.37 | 0 | 0 | 8.39 |  | 28.21 | 47.9 | 86 | 8613.5 | 124.78 | 0 | 0 | Normal | 0.6992 | 0
2026-09-29 06:20 | 2026-09-29 | IDLE | 22.17 | 25 | 24.74 | 29.3 | 4.56 | 0 | 0 | 0 |  |  | 3.42 | 0 | 0 | 5.72 |  | 27.72 | 41.9 | 85 | 8614 | 124.78 | 0 | 0 | Normal | 0.4767 | 0
2026-09-29 06:25 | 2026-09-29 | IDLE | 22.2 | 25 | 24.79 | 27.77 | 2.98 | 0 | 0 | 0 |  |  | 2.24 | 0 | 0 | 5.82 |  | 28.44 | 46.6 | 83 | 8614.5 | 124.78 | 0 | 0 | Normal | 0.485 | 0
2026-09-29 06:30 | 2026-09-29 | IDLE | 22.7 | 25 | 24.86 | 28.51 | 3.65 | 0 | 0 | 0 |  |  | 2.73 | 0 | 0 | 5.47 |  | 27.96 | 43.1 | 83 | 8615 | 124.78 | 0 | 0 | Normal | 0.4558 | 0
2026-09-29 06:35 | 2026-09-29 | IDLE | 22.42 | 25 | 24.91 | 29.38 | 4.47 | 0 | 0 | 0 |  |  | 3.36 | 0 | 0 | 6.26 |  | 28.42 | 42.7 | 84 | 8615.5 | 124.78 | 0 | 0 | Normal | 0.5217 | 0
2026-09-29 06:40 | 2026-09-29 | IDLE | 22.55 | 25 | 24.96 | 29.48 | 4.52 | 0 | 0 | 0 |  |  | 3.39 | 0 | 0 | 6.17 |  | 27.7 | 44.8 | 81 | 8616 | 124.78 | 0 | 0 | Normal | 0.5142 | 0
2026-09-29 06:45 | 2026-09-29 | IDLE | 22.25 | 25 | 24.98 | 29.59 | 4.61 | 0 | 0 | 0 |  |  | 3.46 | 0 | 0 | 6.56 |  | 28.54 | 51.4 | 88 | 8616.5 | 124.78 | 0 | 0 | Normal | 0.5467 | 0
2026-09-29 06:50 | 2026-09-29 | IDLE | 21.93 | 25 | 24.98 | 29.46 | 4.48 | 0 | 0 | 0 |  |  | 3.36 | 0 | 0 | 5.54 |  | 27.55 | 53.1 | 83 | 8617 | 124.78 | 0 | 0 | Normal | 0.4617 | 0
2026-09-29 06:55 | 2026-09-29 | IDLE | 22.43 | 25 | 25.01 | 28.08 | 3.07 | 0 | 0 | 0 |  |  | 2.3 | 0 | 0 | 4.66 |  | 28.35 | 45.6 | 85 | 8617.4 | 124.78 | 0 | 0 | Normal | 0.3883 | 0
2026-09-29 07:00 | 2026-09-29 | IDLE | 22.31 | 25 | 25.02 | 30.33 | 5.31 | 0 | 0 | 0 |  |  | 3.99 | 0 | 0 | 5.24 |  | 27.79 | 45 | 89 | 8617.8 | 124.78 | 0 | 0 | Normal | 0.4367 | 0
2026-09-29 07:05 | 2026-09-29 | IDLE | 23.12 | 25 | 25.09 | 29.56 | 4.47 | 0 | 0 | 0 |  |  | 3.36 | 0 | 0 | 4.81 |  | 28.44 | 37.7 | 85 | 8618.2 | 124.78 | 0 | 0 | Normal | 0.4008 | 0
2026-09-29 07:10 | 2026-09-29 | IDLE | 23.14 | 25 | 25.14 | 28.19 | 3.05 | 0 | 0 | 0 |  |  | 2.3 | 0 | 0 | 4.26 |  | 28.53 | 39.3 | 86 | 8618.6 | 124.78 | 0 | 0 | Normal | 0.355 | 0
2026-09-29 07:15 | 2026-09-29 | IDLE | 24.07 | 25 | 25.25 | 28.43 | 3.18 | 0 | 0 | 0 |  |  | 2.39 | 0 | 0 | 6.59 |  | 28.02 | 48.1 | 88 | 8619.1 | 124.78 | 0 | 0 | Normal | 0.5492 | 0
2026-09-29 07:20 | 2026-09-29 | IDLE | 22.95 | 25 | 25.27 | 29.58 | 4.31 | 0 | 0 | 0 |  |  | 3.24 | 0 | 0 | 6.61 |  | 27.85 | 43 | 88 | 8619.7 | 124.78 | 0 | 0 | Normal | 0.5508 | 0
2026-09-29 07:25 | 2026-09-29 | IDLE | 23.22 | 25 | 25.3 | 30.26 | 4.96 | 0 | 0 | 0 |  |  | 3.72 | 0 | 0 | 3.79 |  | 29.41 | 48.3 | 79 | 8620 | 124.78 | 0 | 0 | Normal | 0.3158 | 0
2026-09-29 07:30 | 2026-09-29 | IDLE | 23.19 | 25 | 25.33 | 28.34 | 3.01 | 0 | 0 | 0 |  |  | 2.25 | 0 | 0 | 4.58 |  | 28.03 | 45.1 | 83 | 8620.4 | 124.78 | 0 | 0 | Normal | 0.3817 | 0
2026-09-29 07:35 | 2026-09-29 | IDLE | 23.34 | 25 | 25.36 | 29.66 | 4.3 | 0 | 0 | 0 |  |  | 3.22 | 0 | 0 | 7.31 |  | 28.28 | 46.9 | 82 | 8621 | 124.78 | 0 | 0 | Normal | 0.6092 | 0
2026-09-29 07:40 | 2026-09-29 | IDLE | 23.28 | 25 | 25.38 | 29.54 | 4.16 | 0 | 0 | 0 |  |  | 3.12 | 0 | 0 | 6.73 |  | 27.99 | 37.8 | 86 | 8621.6 | 124.78 | 0 | 0 | Normal | 0.5608 | 0
2026-09-29 07:45 | 2026-09-29 | IDLE | 24.36 | 25 | 25.47 | 28.9 | 3.43 | 0 | 0 | 0 |  |  | 2.56 | 0 | 0 | 7.6 |  | 27.77 | 52.1 | 81 | 8622.2 | 124.78 | 0 | 0 | Normal | 0.6333 | 0
2026-09-29 07:50 | 2026-09-29 | IDLE | 23.95 | 25 | 25.51 | 29.52 | 4.01 | 0 | 0 | 0 |  |  | 3.01 | 0 | 0 | 4.93 |  | 27.48 | 45.7 | 75 | 8622.6 | 124.78 | 0 | 0 | Normal | 0.4108 | 0
2026-09-29 07:55 | 2026-09-29 | IDLE | 24.1 | 25 | 25.56 | 29.74 | 4.18 | 0 | 0 | 0 |  |  | 3.14 | 0 | 0 | 3.14 |  | 28.7 | 37.7 | 80 | 8622.9 | 124.78 | 0 | 0 | Normal | 0.2617 | 0
2026-09-29 08:00 | 2026-09-29 | IDLE | 24.06 | 25 | 25.6 | 28.79 | 3.19 | 0 | 0 | 0 |  |  | 2.39 | 0 | 0 | 3.9 |  | 28.67 | 42.3 | 88 | 8623.2 | 124.78 | 0 | 0 | Normal | 0.325 | 0
2026-09-29 08:05 | 2026-09-29 | IDLE | 24.31 | 25 | 25.65 | 29.42 | 3.77 | 0 | 0 | 0 |  |  | 2.82 | 0 | 0 | 6.44 |  | 29.68 | 46 | 86 | 8623.7 | 124.78 | 0 | 0 | Normal | 0.5367 | 0
2026-09-29 08:10 | 2026-09-29 | IDLE | 24.32 | 25 | 25.69 | 30.11 | 4.42 | 0 | 0 | 0 |  |  | 3.32 | 0 | 0 | 4.4 |  | 28.02 | 44.9 | 84 | 8624.1 | 124.78 | 0 | 0 | Normal | 0.3667 | 0
2026-09-29 08:15 | 2026-09-29 | IDLE | 24.89 | 25 | 25.76 | 30.67 | 4.91 | 0 | 0 | 0 |  |  | 3.68 | 0 | 0 | 7.86 |  | 28.36 | 48.1 | 81 | 8624.7 | 124.78 | 0 | 0 | Normal | 0.655 | 0
2026-09-29 08:20 | 2026-09-29 | IDLE | 25.18 | 25 | 25.84 | 31.1 | 5.26 | 0 | 0 | 0 |  |  | 3.94 | 0 | 0 | 6.04 |  | 29.28 | 41.1 | 86 | 8625.3 | 124.78 | 0 | 0 | Normal | 0.5033 | 0
2026-09-29 08:25 | 2026-09-29 | IDLE | 25.08 | 25 | 25.9 | 31.21 | 5.31 | 0 | 0 | 0 |  |  | 3.97 | 0 | 0 | 6.56 |  | 28.38 | 50.2 | 80 | 8625.8 | 124.78 | 0 | 0 | Normal | 0.5467 | 0
2026-09-29 08:30 | 2026-09-29 | IDLE | 25.21 | 25 | 25.95 | 31.34 | 5.39 | 0 | 0 | 0 |  |  | 4.05 | 0 | 0 | 6.81 |  | 29.16 | 40.8 | 78 | 8626.4 | 124.78 | 0 | 0 | Normal | 0.5675 | 0
2026-09-29 08:35 | 2026-09-29 | IDLE | 25.75 | 25 | 26.04 | 30.49 | 4.45 | 0 | 0 | 0 |  |  | 3.34 | 0 | 0 | 7.73 |  | 29.26 | 44.8 | 83 | 8627 | 124.78 | 0 | 0 | Normal | 0.6442 | 0
2026-09-29 08:40 | 2026-09-29 | IDLE | 25.82 | 25 | 26.11 | 30.75 | 4.64 | 0 | 0 | 0 |  |  | 3.48 | 0 | 0 | 6.64 |  | 29.21 | 46.7 | 80 | 8627.6 | 124.78 | 0 | 0 | Normal | 0.5533 | 0
2026-09-29 08:45 | 2026-09-29 | IDLE | 25.67 | 25 | 26.16 | 30.74 | 4.58 | 0 | 0 | 0 |  |  | 3.44 | 0 | 0 | 6.76 |  | 30.12 | 53.5 | 85 | 8628.1 | 124.78 | 0 | 0 | Normal | 0.5633 | 0
2026-09-29 08:50 | 2026-09-29 | IDLE | 26.21 | 25 | 26.24 | 31.16 | 4.92 | 0 | 0 | 0 |  |  | 3.69 | 0 | 0 | 4.69 |  | 29.72 | 48.8 | 85 | 8628.5 | 124.78 | 0 | 0 | Normal | 0.3908 | 0
2026-09-29 08:55 | 2026-09-29 | IDLE | 25.36 | 25 | 26.26 | 31.53 | 5.27 | 0 | 0 | 0 |  |  | 3.94 | 0 | 0 | 4.64 |  | 29.23 | 41.4 | 80 | 8628.9 | 124.78 | 0 | 0 | Normal | 0.3867 | 0
2026-09-29 09:00 | 2026-09-29 | IDLE | 25.53 | 25 | 26.28 | 26.71 | 0.43 | 121.8 | 0 | 0 |  |  | 4.76 | 0 | 0 | 6.64 |  | 30.07 | 45.6 | 86 | 8629.5 | 124.78 | 0 | 0 | Normal | 0.5533 | 0
2026-09-29 09:05 | 2026-09-29 | IDLE | 26 | 25 | 26.33 | 26.79 | 0.46 | 111.6 | 0 | 0 |  |  | 4.6 | 0 | 0 | 6.91 |  | 29.92 | 44.7 | 87 | 8630 | 124.78 | 0 | 0 | Normal | 0.5758 | 0
2026-09-29 09:10 | 2026-09-29 | IDLE | 26.33 | 25 | 26.39 | 31.38 | 4.99 | 0 | 0 | 0 |  |  | 3.74 | 0 | 0 | 6.7 |  | 29.37 | 45.6 | 84 | 8630.6 | 124.78 | 0 | 0 | Normal | 0.5583 | 0
2026-09-29 09:15 | 2026-09-29 | IDLE | 26.19 | 25 | 26.43 | 31.56 | 5.13 | 0 | 0 | 0 |  |  | 3.85 | 0 | 0 | 6.03 |  | 30.33 | 51.4 | 85 | 8631.1 | 124.78 | 0 | 0 | Normal | 0.5025 | 0
2026-09-29 09:20 | 2026-09-29 | IDLE | 26.29 | 25 | 26.47 | 31.75 | 5.28 | 0 | 0 | 0 |  |  | 3.96 | 0 | 0 | 7.99 |  | 29.78 | 45.6 | 80 | 8631.8 | 124.78 | 0 | 0 | Normal | 0.6658 | 0
2026-09-29 09:25 | 2026-09-29 | IDLE | 26.34 | 25 | 26.51 | 32.1 | 5.59 | 0 | 0 | 0 |  |  | 4.2 | 0 | 0 | 7.46 |  | 29.46 | 47.5 | 85 | 8632.4 | 124.78 | 0 | 0 | Normal | 0.6217 | 0
2026-09-29 09:30 | 2026-09-29 | IDLE | 26.94 | 25 | 26.58 | 27.06 | 0.48 | 120.3 | 0 | 0 |  |  | 5.24 | 0 | 0 | 7.55 |  | 29.87 | 46.6 | 84 | 8633 | 124.78 | 0 | 0 | Normal | 0.6292 | 0
2026-09-29 09:35 | 2026-09-29 | IDLE | 26.27 | 25 | 26.6 | 31.84 | 5.24 | 0 | 0 | 0 |  |  | 3.93 | 0 | 0 | 9.61 |  | 29.32 | 45.3 | 84 | 8633.8 | 124.78 | 0 | 0 | Normal | 0.8008 | 0
2026-09-29 09:40 | 2026-09-29 | IDLE | 26.85 | 25 | 26.65 | 32.25 | 5.6 | 0 | 0 | 0 |  |  | 4.2 | 0 | 0 | 7.54 |  | 28.69 | 37.3 | 88 | 8634.4 | 124.78 | 0 | 0 | Normal | 0.6283 | 0
2026-09-29 09:45 | 2026-09-29 | IDLE | 26.84 | 25 | 26.69 | 27.13 | 0.44 | 117.1 | 0 | 0 |  |  | 4.64 | 0 | 0 | 7 |  | 29.34 | 45.8 | 87 | 8635 | 124.78 | 0 | 0 | Normal | 0.5833 | 0
2026-09-29 09:50 | 2026-09-29 | IDLE | 28.04 | 25 | 26.8 | 27.28 | 0.48 | 113.5 | 0 | 0 |  |  | 4.86 | 0 | 0 | 11.04 |  | 30.51 | 38.3 | 89 | 8635.9 | 124.78 | 0 | 0 | Normal | 0.92 | 0
2026-09-29 09:55 | 2026-09-29 | IDLE | 27.5 | 25 | 26.86 | 32.25 | 5.39 | 0 | 0 | 0 |  |  | 4.04 | 0 | 0 | 7.61 |  | 31.08 | 37.8 | 87 | 8636.6 | 124.78 | 0 | 0 | Normal | 0.6342 | 0
2026-09-29 10:00 | 2026-09-29 | IDLE | 27.46 | 25 | 26.91 | 27.37 | 0.46 | 114.4 | 0 | 0 |  |  | 4.71 | 0 | 0 | 7.87 |  | 28.87 | 45.1 | 83 | 8637.2 | 124.78 | 0 | 0 | Normal | 0.6558 | 0
2026-09-29 10:05 | 2026-09-29 | IDLE | 27.25 | 25 | 26.94 | 27.41 | 0.47 | 115.2 | 0 | 0 |  |  | 4.89 | 0 | 0 | 8.89 |  | 31.27 | 48.9 | 85 | 8638 | 124.78 | 0 | 0 | Normal | 0.7408 | 0
2026-09-29 10:10 | 2026-09-29 | IDLE | 27.56 | 25 | 26.98 | 32.96 | 5.98 | 0 | 0 | 0 |  |  | 4.49 | 0 | 0 | 10.95 |  | 29.66 | 45.8 | 85 | 8638.9 | 124.78 | 0 | 0 | Normal | 0.9125 | 0
2026-09-29 10:15 | 2026-09-29 | IDLE | 28.24 | 25 | 27.06 | 27.58 | 0.52 | 112.8 | 0 | 0 |  |  | 5.24 | 0 | 0 | 9.24 |  | 30.42 | 43.9 | 86 | 8639.7 | 124.78 | 0 | 0 | Normal | 0.77 | 0
2026-09-29 10:20 | 2026-09-29 | IDLE | 28.22 | 25 | 27.12 | 27.6 | 0.48 | 119.8 | 0 | 0 |  |  | 5.22 | 0 | 0 | 7.23 |  | 30.24 | 47.7 | 87 | 8640.3 | 124.78 | 0 | 0 | Normal | 0.6025 | 0
2026-09-29 10:25 | 2026-09-29 | IDLE | 27.84 | 25 | 27.15 | 27.6 | 0.45 | 117.9 | 0 | 0 |  |  | 4.72 | 0 | 0 | 10.7 |  | 30.42 | 42.5 | 88 | 8641.2 | 124.78 | 0 | 0 | Normal | 0.8917 | 0
2026-09-29 10:30 | 2026-09-29 | IDLE | 28.63 | 25 | 27.23 | 27.72 | 0.49 | 114.8 | 0 | 0 |  |  | 5.1 | 0 | 0 | 10.32 |  | 31.04 | 44.5 | 86 | 8642 | 124.78 | 0 | 0 | Normal | 0.86 | 0
2026-09-29 10:35 | 2026-09-29 | IDLE | 28.63 | 25 | 27.29 | 27.73 | 0.44 | 116 | 0 | 0 |  |  | 4.64 | 0 | 0 | 11.54 |  | 29.95 | 41.7 | 85 | 8643 | 124.78 | 0 | 0 | Normal | 0.9617 | 0
2026-09-29 10:40 | 2026-09-29 | IDLE | 29.3 | 25 | 27.39 | 27.95 | 0.56 | 120.3 | 0 | 0 |  |  | 6.1 | 0 | 0 | 11.89 |  | 29.92 | 47.2 | 90 | 8644 | 124.78 | 0 | 0 | Normal | 0.9908 | 0
2026-09-29 10:45 | 2026-09-29 | IDLE | 28.82 | 25 | 27.44 | 28.03 | 0.59 | 117.4 | 0 | 0 |  |  | 6.21 | 0 | 0 | 12.2 |  | 31.44 | 47.4 | 79 | 8645 | 124.78 | 0 | 0 | Normal | 1.0167 | 0
2026-09-29 10:50 | 2026-09-29 | IDLE | 28.88 | 25 | 27.49 | 27.97 | 0.48 | 117.9 | 0 | 0 |  |  | 5.12 | 0 | 0 | 10.84 |  | 30.18 | 41 | 85 | 8645.9 | 124.78 | 0 | 0 | Normal | 0.9033 | 0
2026-09-29 10:55 | 2026-09-29 | IDLE | 29.27 | 25 | 27.55 | 28.12 | 0.57 | 119.1 | 0 | 0 |  |  | 6.12 | 0 | 0 | 8.98 |  | 31.44 | 51.4 | 83 | 8646.6 | 124.78 | 0 | 0 | Normal | 0.7483 | 0
2026-09-29 11:00 | 2026-09-29 | IDLE | 29.27 | 25 | 27.6 | 28.08 | 0.48 | 115.4 | 0 | 0 |  |  | 5.03 | 0 | 0 | 11.11 |  | 31.48 | 37 | 88 | 8647.6 | 124.78 | 0 | 0 | Normal | 0.9258 | 0
2026-09-29 11:05 | 2026-09-29 | IDLE | 29.29 | 25 | 27.65 | 28.26 | 0.61 | 118.7 | 0 | 0 |  |  | 6.56 | 0 | 0 | 13.17 |  | 30.57 | 51.5 | 87 | 8648.7 | 124.78 | 0 | 0 | Normal | 1.0975 | 0
2026-09-29 11:10 | 2026-09-29 | IDLE | 29.87 | 25 | 27.72 | 28.29 | 0.57 | 119.7 | 0 | 0 |  |  | 6.18 | 0 | 0 | 14.22 |  | 30.76 | 46.7 | 86 | 8649.8 | 124.78 | 0 | 0 | Normal | 1.185 | 0
2026-09-29 11:15 | 2026-09-29 | IDLE | 28.69 | 25 | 27.72 | 28.21 | 0.49 | 114.6 | 0 | 0 |  |  | 5.04 | 0 | 0 | 11.91 |  | 30.84 | 44.5 | 81 | 8650.8 | 124.78 | 0 | 0 | Normal | 0.9925 | 0
2026-09-29 11:20 | 2026-09-29 | IDLE | 29.45 | 25 | 27.76 | 28.34 | 0.58 | 117.2 | 0 | 0 |  |  | 6.12 | 0 | 0 | 11.75 |  | 30.52 | 43.7 | 84 | 8651.8 | 124.78 | 0 | 0 | Normal | 0.9792 | 0
2026-09-29 11:25 | 2026-09-29 | IDLE | 29.84 | 25 | 27.81 | 28.3 | 0.49 | 116.8 | 0 | 0 |  |  | 5.19 | 0 | 0 | 10.66 |  | 31.26 | 42.5 | 83 | 8652.7 | 124.78 | 0 | 0 | Normal | 0.8883 | 0
2026-09-29 11:30 | 2026-09-29 | IDLE | 29.94 | 25 | 27.87 | 28.51 | 0.64 | 114.2 | 0 | 0 |  |  | 6.57 | 0 | 0 | 14.05 |  | 31.67 | 48.2 | 83 | 8653.9 | 124.78 | 0 | 0 | Normal | 1.1708 | 0
2026-09-29 11:35 | 2026-09-29 | IDLE | 29.62 | 25 | 27.89 | 28.39 | 0.5 | 119.2 | 0 | 0 |  |  | 5.42 | 0 | 0 | 10.44 |  | 31.68 | 50.9 | 88 | 8654.7 | 124.78 | 0 | 0 | Normal | 0.87 | 0
2026-09-29 11:40 | 2026-09-29 | IDLE | 29.87 | 25 | 27.93 | 28.53 | 0.6 | 115.9 | 0 | 0 |  |  | 6.26 | 0 | 0 | 12.07 |  | 31.87 | 50.5 | 86 | 8655.7 | 124.78 | 0 | 0 | Normal | 1.0058 | 0
2026-09-29 11:45 | 2026-09-29 | IDLE | 30.3 | 25 | 27.99 | 28.63 | 0.64 | 117.2 | 0 | 0 |  |  | 6.78 | 0 | 0 | 12.33 |  | 32.33 | 39.4 | 82 | 8656.8 | 124.78 | 0 | 0 | Normal | 1.0275 | 0
2026-09-29 11:50 | 2026-09-29 | IDLE | 30.69 | 25 | 28.06 | 28.61 | 0.55 | 119 | 0 | 0 |  |  | 5.93 | 0 | 0 | 13.81 |  | 31.17 | 37.9 | 86 | 8657.9 | 124.78 | 0 | 0 | Normal | 1.1508 | 0
2026-09-29 11:55 | 2026-09-29 | IDLE | 29.94 | 25 | 28.08 | 28.58 | 0.5 | 123.1 | 0 | 0 |  |  | 5.55 | 0 | 0 | 12.88 |  | 32.05 | 44 | 82 | 8659 | 124.78 | 0 | 0 | Normal | 1.0733 | 0
2026-09-29 12:00 | 2026-09-29 | IDLE | 30.44 | 25 | 28.13 | 28.77 | 0.64 | 114.2 | 0 | 0 |  |  | 6.52 | 0 | 0 | 16.35 |  | 32.65 | 44.6 | 84 | 8660.4 | 124.78 | 0 | 0 | Normal | 1.3625 | 0
2026-09-29 12:05 | 2026-09-29 | IDLE | 30.34 | 25 | 28.16 | 28.76 | 0.6 | 116.2 | 0 | 0 |  |  | 6.27 | 0 | 0 | 14.59 |  | 31.97 | 46.3 | 85 | 8661.6 | 124.78 | 0 | 0 | Normal | 1.2158 | 0
2026-09-29 12:10 | 2026-09-29 | IDLE | 31.8 | 25 | 28.27 | 28.93 | 0.66 | 114.9 | 0 | 0 |  |  | 6.81 | 0 | 0 | 14.6 |  | 32.39 | 46.8 | 85 | 8662.8 | 124.78 | 0 | 0 | Normal | 1.2167 | 0
2026-09-29 12:15 | 2026-09-29 | IDLE | 31.28 | 25 | 28.34 | 28.92 | 0.58 | 115.6 | 0 | 0 |  |  | 6 | 0 | 0 | 13.64 |  | 31.48 | 48.5 | 82 | 8663.9 | 124.78 | 0 | 0 | Normal | 1.1367 | 0
2026-09-29 12:20 | 2026-09-29 | IDLE | 30.88 | 25 | 28.37 | 28.99 | 0.62 | 121 | 0 | 0 |  |  | 6.74 | 0 | 0 | 11.97 |  | 31.76 | 41.3 | 82 | 8664.9 | 124.78 | 0 | 0 | Normal | 0.9975 | 0
2026-09-29 12:25 | 2026-09-29 | IDLE | 31.32 | 25 | 28.42 | 29.05 | 0.63 | 117.1 | 0 | 0 |  |  | 6.69 | 0 | 0 | 15.01 |  | 32.1 | 50.5 | 80 | 8666.2 | 124.78 | 0 | 0 | Normal | 1.2508 | 0
2026-09-29 12:30 | 2026-09-29 | IDLE | 31.09 | 25 | 28.45 | 29.08 | 0.63 | 114.8 | 0 | 0 |  |  | 6.46 | 0 | 0 | 11.53 |  | 32 | 47.5 | 85 | 8667.1 | 124.78 | 0 | 0 | Normal | 0.9608 | 0
2026-09-29 12:35 | 2026-09-29 | IDLE | 31.1 | 25 | 28.48 | 29.05 | 0.57 | 112.3 | 0 | 0 |  |  | 5.76 | 0 | 0 | 11.86 |  | 33.46 | 43.6 | 90 | 8668.1 | 124.78 | 0 | 0 | Normal | 0.9883 | 0
2026-09-29 12:40 | 2026-09-29 | IDLE | 30.76 | 25 | 28.49 | 29.09 | 0.6 | 116.1 | 0 | 0 |  |  | 6.28 | 0 | 0 | 13.14 |  | 32.41 | 46.8 | 86 | 8669.2 | 124.78 | 0 | 0 | Normal | 1.095 | 0
2026-09-29 12:45 | 2026-09-29 | IDLE | 31.32 | 25 | 28.52 | 29.1 | 0.58 | 121.3 | 0 | 0 |  |  | 6.3 | 0 | 0 | 14.31 |  | 32.93 | 46.1 | 87 | 8670.4 | 124.78 | 0 | 0 | Normal | 1.1925 | 0
2026-09-29 12:50 | 2026-09-29 | IDLE | 31.21 | 25 | 28.55 | 29.21 | 0.66 | 115.5 | 0 | 0 |  |  | 6.87 | 0 | 0 | 13.37 |  | 32.18 | 51.6 | 87 | 8671.5 | 124.78 | 0 | 0 | Normal | 1.1142 | 0
2026-09-29 12:55 | 2026-09-29 | IDLE | 31.24 | 25 | 28.57 | 29.26 | 0.69 | 117.8 | 0 | 0 |  |  | 7.35 | 0 | 0 | 14.75 |  | 31.36 | 39.3 | 84 | 8672.8 | 124.78 | 0 | 0 | Normal | 1.2292 | 0
2026-09-29 13:00 | 2026-09-29 | IDLE | 31.14 | 25 | 28.58 | 29.21 | 0.63 | 112.4 | 0 | 0 |  |  | 6.39 | 0 | 0 | 13.26 |  | 32.47 | 45 | 80 | 8673.9 | 124.78 | 0 | 0 | Normal | 1.105 | 0
2026-09-29 13:05 | 2026-09-29 | IDLE | 31.68 | 25 | 28.63 | 29.26 | 0.63 | 116.2 | 0 | 0 |  |  | 6.6 | 0 | 0 | 16.32 |  | 33 | 46.6 | 85 | 8675.2 | 124.78 | 0 | 0 | Normal | 1.36 | 0
2026-09-29 13:10 | 2026-09-29 | IDLE | 30.92 | 25 | 28.62 | 29.24 | 0.62 | 114 | 0 | 0 |  |  | 6.35 | 0 | 0 | 14.07 |  | 32.19 | 53.1 | 83 | 8676.4 | 124.78 | 0 | 0 | Normal | 1.1725 | 0
2026-09-29 13:15 | 2026-09-29 | IDLE | 33.15 | 25 | 28.74 | 29.51 | 0.77 | 117.6 | 0 | 0 |  |  | 8.14 | 0 | 0 | 16.06 |  | 33.59 | 48.4 | 82 | 8677.7 | 124.78 | 0 | 0 | Normal | 1.3383 | 0
2026-09-29 13:20 | 2026-09-29 | IDLE | 31.5 | 25 | 28.75 | 29.37 | 0.62 | 119.1 | 0 | 0 |  |  | 6.6 | 0 | 0 | 13.15 |  | 32.1 | 38.4 | 85 | 8678.8 | 124.78 | 0 | 0 | Normal | 1.0958 | 0
2026-09-29 13:25 | 2026-09-29 | IDLE | 31.94 | 25 | 28.79 | 29.52 | 0.73 | 117.7 | 0 | 0 |  |  | 7.77 | 0 | 0 | 17.13 |  | 31.94 | 45.2 | 81 | 8680.3 | 124.78 | 0 | 0 | Normal | 1.4275 | 0
2026-09-29 13:30 | 2026-09-29 | IDLE | 31.94 | 25 | 28.81 | 29.4 | 0.59 | 120.5 | 0 | 0 |  |  | 6.36 | 0 | 0 | 14.33 |  | 32.82 | 46.2 | 82 | 8681.5 | 124.78 | 0 | 0 | Normal | 1.1942 | 0
2026-09-29 13:35 | 2026-09-29 | IDLE | 32.19 | 25 | 28.85 | 29.49 | 0.64 | 118.2 | 0 | 0 |  |  | 6.82 | 0 | 0 | 13.31 |  | 33.18 | 41.5 | 80 | 8682.6 | 124.78 | 0 | 0 | Normal | 1.1092 | 0
2026-09-29 13:40 | 2026-09-29 | IDLE | 32.2 | 25 | 28.89 | 29.54 | 0.65 | 116.1 | 0 | 0 |  |  | 6.75 | 0 | 0 | 16.08 |  | 32.32 | 44.4 | 85 | 8683.9 | 124.78 | 0 | 0 | Normal | 1.34 | 0
2026-09-29 13:45 | 2026-09-29 | IDLE | 32.12 | 25 | 28.91 | 29.6 | 0.69 | 119.2 | 0 | 0 |  |  | 7.36 | 0 | 0 | 14.42 |  | 33.08 | 45.5 | 89 | 8685.1 | 124.78 | 0 | 0 | Normal | 1.2017 | 0
2026-09-29 13:50 | 2026-09-29 | IDLE | 32.69 | 25 | 28.97 | 29.61 | 0.64 | 121.6 | 0 | 0 |  |  | 7.05 | 0 | 0 | 18.88 |  | 33.56 | 48.5 | 84 | 8686.7 | 124.78 | 0 | 0 | Normal | 1.5733 | 0
2026-09-29 13:55 | 2026-09-29 | IDLE | 32.4 | 25 | 29 | 29.63 | 0.63 | 116.3 | 0 | 0 |  |  | 6.62 | 0 | 0 | 14.89 |  | 33.45 | 43.6 | 87 | 8687.9 | 124.78 | 0 | 0 | Normal | 1.2408 | 0
2026-09-29 14:00 | 2026-09-29 | IDLE | 32.48 | 25 | 29.02 | 29.69 | 0.67 | 115.3 | 0 | 0 |  |  | 7 | 0 | 0 | 13.96 |  | 33.38 | 51.3 | 89 | 8689.1 | 124.78 | 0 | 0 | Normal | 1.1633 | 0
2026-09-29 14:05 | 2026-09-29 | IDLE | 32.5 | 25 | 29.05 | 29.65 | 0.6 | 123.6 | 0 | 0 |  |  | 6.7 | 0 | 0 | 13.76 |  | 33.79 | 49.7 | 78 | 8690.2 | 124.78 | 0 | 0 | Normal | 1.1467 | 0
2026-09-29 14:10 | 2026-09-29 | IDLE | 32.63 | 25 | 29.08 | 29.82 | 0.74 | 114 | 0 | 0 |  |  | 7.59 | 0 | 0 | 13.38 |  | 33.6 | 53.4 | 80 | 8691.3 | 124.78 | 0 | 0 | Normal | 1.115 | 0
2026-09-29 14:15 | 2026-09-29 | IDLE | 32.48 | 25 | 29.1 | 29.78 | 0.68 | 115.7 | 0 | 0 |  |  | 7.12 | 0 | 0 | 16.56 |  | 32.37 | 48.7 | 92 | 8692.7 | 124.78 | 0 | 0 | Normal | 1.38 | 0
2026-09-29 14:20 | 2026-09-29 | IDLE | 32.31 | 25 | 29.1 | 29.75 | 0.65 | 119.8 | 0 | 0 |  |  | 7 | 0 | 0 | 17.78 |  | 33.21 | 46.9 | 83 | 8694.2 | 124.78 | 0 | 0 | Normal | 1.4817 | 0
2026-09-29 14:25 | 2026-09-29 | IDLE | 32.65 | 25 | 29.13 | 29.76 | 0.63 | 124.8 | 0 | 0 |  |  | 7.06 | 0 | 0 | 16.2 |  | 33.66 | 53.7 | 82 | 8695.6 | 124.78 | 0 | 0 | Normal | 1.35 | 0
2026-09-29 14:30 | 2026-09-29 | IDLE | 32.27 | 25 | 29.12 | 29.88 | 0.76 | 117.2 | 0 | 0 |  |  | 8.02 | 0 | 0 | 15.01 |  | 34.07 | 49.3 | 81 | 8696.8 | 124.78 | 0 | 0 | Normal | 1.2508 | 0
2026-09-29 14:35 | 2026-09-29 | IDLE | 32.37 | 25 | 29.13 | 29.79 | 0.66 | 121.3 | 0 | 0 |  |  | 7.22 | 0 | 0 | 14.16 |  | 32.86 | 46.3 | 89 | 8698 | 124.78 | 0 | 0 | Normal | 1.18 | 0
2026-09-29 14:40 | 2026-09-29 | IDLE | 32.37 | 25 | 29.13 | 29.77 | 0.64 | 115.5 | 0 | 0 |  |  | 6.68 | 0 | 0 | 16.47 |  | 34.1 | 48 | 89 | 8699.4 | 124.78 | 0 | 0 | Normal | 1.3725 | 0
2026-09-29 14:45 | 2026-09-29 | IDLE | 31.62 | 25 | 29.09 | 29.72 | 0.63 | 123.7 | 0 | 0 |  |  | 6.98 | 0 | 0 | 12.91 |  | 33.1 | 51.3 | 88 | 8700.4 | 124.78 | 0 | 0 | Normal | 1.0758 | 0
2026-09-29 14:50 | 2026-09-29 | IDLE | 32.73 | 25 | 29.12 | 29.77 | 0.65 | 118.8 | 0 | 0 |  |  | 6.99 | 0 | 0 | 15.27 |  | 32.62 | 50.4 | 82 | 8701.7 | 124.78 | 0 | 0 | Normal | 1.2725 | 0
2026-09-29 14:55 | 2026-09-29 | IDLE | 33.17 | 25 | 29.17 | 29.96 | 0.79 | 122.3 | 0 | 0 |  |  | 8.73 | 0 | 0 | 16.2 |  | 33.36 | 46.2 | 84 | 8703.1 | 124.78 | 0 | 0 | Normal | 1.35 | 0
2026-09-29 15:00 | 2026-09-29 | IDLE | 32.39 | 25 | 29.17 | 29.91 | 0.74 | 117.8 | 0 | 0 |  |  | 7.85 | 0 | 0 | 16.91 |  | 32.48 | 47 | 86 | 8704.5 | 124.78 | 0 | 0 | Normal | 1.4092 | 0
2026-09-29 15:05 | 2026-09-29 | IDLE | 32.99 | 25 | 29.2 | 29.93 | 0.73 | 116.5 | 0 | 0 |  |  | 7.68 | 0 | 0 | 17.31 |  | 32.71 | 51.4 | 82 | 8705.9 | 124.78 | 0 | 0 | Normal | 1.4425 | 0
2026-09-29 15:10 | 2026-09-29 | IDLE | 31.73 | 25 | 29.16 | 29.78 | 0.62 | 114.8 | 0 | 0 |  |  | 6.39 | 0 | 0 | 16.41 |  | 32.54 | 41.9 | 87 | 8707.3 | 124.78 | 0 | 0 | Normal | 1.3675 | 0
2026-09-29 15:15 | 2026-09-29 | IDLE | 32.87 | 25 | 29.18 | 29.88 | 0.7 | 117.8 | 0 | 0 |  |  | 7.4 | 0 | 0 | 19.08 |  | 34.38 | 47.8 | 89 | 8708.9 | 124.78 | 0 | 0 | Normal | 1.59 | 0
2026-09-29 15:20 | 2026-09-29 | IDLE | 32.02 | 25 | 29.16 | 29.8 | 0.64 | 119.6 | 0 | 0 |  |  | 6.94 | 0 | 0 | 14.83 |  | 33.55 | 44.5 | 83 | 8710.1 | 124.78 | 0 | 0 | Normal | 1.2358 | 0
2026-09-29 15:25 | 2026-09-29 | IDLE | 32.42 | 25 | 29.16 | 29.92 | 0.76 | 113.7 | 0 | 0 |  |  | 7.74 | 0 | 0 | 18.07 |  | 33.17 | 41.2 | 86 | 8711.6 | 124.78 | 0 | 0 | Normal | 1.5058 | 0
2026-09-29 15:30 | 2026-09-29 | IDLE | 31.76 | 25 | 29.12 | 29.7 | 0.58 | 116.5 | 0 | 0 |  |  | 6.09 | 0 | 0 | 16.66 |  | 32.12 | 45.9 | 83 | 8713 | 124.78 | 0 | 0 | Normal | 1.3883 | 0
2026-09-29 15:35 | 2026-09-29 | IDLE | 31.87 | 25 | 29.1 | 29.71 | 0.61 | 106.3 | 0 | 0 |  |  | 5.8 | 0 | 0 | 15.16 |  | 32.98 | 39.9 | 87 | 8714.3 | 124.78 | 0 | 0 | Normal | 1.2633 | 0
2026-09-29 15:40 | 2026-09-29 | IDLE | 32.11 | 25 | 29.09 | 29.71 | 0.62 | 120.3 | 0 | 0 |  |  | 6.68 | 0 | 0 | 16.99 |  | 33.94 | 44.2 | 84 | 8715.7 | 124.78 | 0 | 0 | Normal | 1.4158 | 0
2026-09-29 15:45 | 2026-09-29 | IDLE | 32.29 | 25 | 29.09 | 29.78 | 0.69 | 114.4 | 0 | 0 |  |  | 7.12 | 0 | 0 | 16.73 |  | 33.15 | 46.5 | 84 | 8717.1 | 124.78 | 0 | 0 | Normal | 1.3942 | 0
2026-09-29 15:50 | 2026-09-29 | IDLE | 31.5 | 25 | 29.05 | 29.7 | 0.65 | 114 | 0 | 0 |  |  | 6.66 | 0 | 0 | 16.47 |  | 33.77 | 49 | 81 | 8718.4 | 124.78 | 0 | 0 | Normal | 1.3725 | 0
2026-09-29 15:55 | 2026-09-29 | IDLE | 32.41 | 25 | 29.07 | 29.76 | 0.69 | 120.4 | 0 | 0 |  |  | 7.52 | 0 | 0 | 12.44 |  | 33.27 | 53.1 | 82 | 8719.5 | 124.78 | 0 | 0 | Normal | 1.0367 | 0
2026-09-29 16:00 | 2026-09-29 | IDLE | 32.87 | 25 | 29.11 | 29.78 | 0.67 | 122.1 | 0 | 0 |  |  | 7.4 | 0 | 0 | 15.06 |  | 33.18 | 43.5 | 87 | 8720.7 | 124.78 | 0 | 0 | Normal | 1.255 | 0
2026-09-29 16:05 | 2026-09-29 | IDLE | 31.55 | 25 | 29.06 | 29.73 | 0.67 | 116.5 | 0 | 0 |  |  | 7 | 0 | 0 | 12.77 |  | 32.72 | 58.2 | 80 | 8721.8 | 124.78 | 0 | 0 | Normal | 1.0642 | 0
2026-09-29 16:10 | 2026-09-29 | IDLE | 31.57 | 25 | 29.03 | 29.61 | 0.58 | 121.9 | 0 | 0 |  |  | 6.35 | 0 | 0 | 14.8 |  | 32.81 | 43.2 | 81 | 8723 | 124.78 | 0 | 0 | Normal | 1.2333 | 0
2026-09-29 16:15 | 2026-09-29 | IDLE | 32.2 | 25 | 29.04 | 29.72 | 0.68 | 115.5 | 0 | 0 |  |  | 7.06 | 0 | 0 | 15.62 |  | 33.14 | 45.6 | 87 | 8724.3 | 124.78 | 0 | 0 | Normal | 1.3017 | 0
2026-09-29 16:20 | 2026-09-29 | IDLE | 31.78 | 25 | 29.02 | 29.66 | 0.64 | 120.7 | 0 | 0 |  |  | 6.92 | 0 | 0 | 13.14 |  | 32.38 | 43.9 | 88 | 8725.4 | 124.78 | 0 | 0 | Normal | 1.095 | 0
2026-09-29 16:25 | 2026-09-29 | IDLE | 31.38 | 25 | 28.98 | 29.57 | 0.59 | 117.3 | 0 | 0 |  |  | 6.21 | 0 | 0 | 13.32 |  | 31.64 | 42.5 | 87 | 8726.5 | 124.78 | 0 | 0 | Normal | 1.11 | 0
2026-09-29 16:30 | 2026-09-29 | IDLE | 31.72 | 25 | 28.97 | 29.61 | 0.64 | 121.6 | 0 | 0 |  |  | 7.02 | 0 | 0 | 14.8 |  | 33.17 | 41.1 | 83 | 8727.8 | 124.78 | 0 | 0 | Normal | 1.2333 | 0
2026-09-29 16:35 | 2026-09-29 | IDLE | 32.13 | 25 | 28.98 | 29.63 | 0.65 | 119.6 | 0 | 0 |  |  | 6.99 | 0 | 0 | 14.98 |  | 32.84 | 44.9 | 85 | 8729 | 124.78 | 0 | 0 | Normal | 1.2483 | 0
2026-09-29 16:40 | 2026-09-29 | IDLE | 31.75 | 25 | 28.97 | 29.67 | 0.7 | 113.4 | 0 | 0 |  |  | 7.17 | 0 | 0 | 14.66 |  | 33.48 | 41.4 | 86 | 8730.2 | 124.78 | 0 | 0 | Normal | 1.2217 | 0
2026-09-29 16:45 | 2026-09-29 | IDLE | 32.33 | 25 | 28.99 | 29.66 | 0.67 | 118.3 | 0 | 0 |  |  | 7.14 | 0 | 0 | 14.94 |  | 33.49 | 43.7 | 81 | 8731.5 | 124.78 | 0 | 0 | Normal | 1.245 | 0
2026-09-29 16:50 | 2026-09-29 | IDLE | 31.67 | 25 | 28.97 | 29.59 | 0.62 | 120.7 | 0 | 0 |  |  | 6.72 | 0 | 0 | 13.05 |  | 33.59 | 46.1 | 84 | 8732.6 | 124.78 | 0 | 0 | Normal | 1.0875 | 0
2026-09-29 16:55 | 2026-09-29 | IDLE | 32.26 | 25 | 28.99 | 29.63 | 0.64 | 114.9 | 0 | 0 |  |  | 6.6 | 0 | 0 | 16.11 |  | 32.27 | 55.5 | 84 | 8733.9 | 124.78 | 0 | 0 | Normal | 1.3425 | 0
2026-09-29 17:00 | 2026-09-29 | COOLING | 31.35 | 25 | 24.97 | 29.65 | 4.68 | 111.9 | 80.4 | 90.8 | 4.23 | 25.7 | 47.12 | 133.77 | 169.48 | 36.25 | 3.73 | 28.94 | 51.1 | 79 | 8736.9 | 124.87 | 2 | 0 | Normal | 3.0208 | 0.0833
2026-09-29 17:05 | 2026-09-29 | COOLING | 31.91 | 25 | 24.79 | 29.31 | 4.52 | 115.1 | 81.4 | 92 | 4.27 | 25.05 | 46.9 | 141.52 | 180.52 | 39.58 | 3.61 | 28.3 | 30.7 | 90 | 8740.2 | 124.95 | 2 | 0 | Normal | 3.2983 | 0.0833
2026-09-29 17:10 | 2026-09-29 | COOLING | 31.61 | 25 | 25.66 | 30 | 4.34 | 115 | 75.8 | 88.4 | 4.68 | 24.68 | 44.84 | 137.35 | 174.68 | 37.88 | 3.66 | 29.55 | 43.6 | 87 | 8743.4 | 125.03 | 2 | 0 | Normal | 3.1567 | 0.0833
2026-09-29 17:15 | 2026-09-29 | COOLING | 31.17 | 25 | 25.15 | 29.33 | 4.18 | 122.1 | 77.6 | 88.8 | 4.7 | 24.33 | 45.9 | 138.4 | 176.3 | 38.46 | 3.63 | 28.58 | 43 | 82 | 8746.6 | 125.12 | 2 | 0 | Normal | 3.205 | 0.0833
2026-09-29 17:20 | 2026-09-29 | COOLING | 31.5 | 25 | 25.51 | 30.03 | 4.52 | 114.3 | 75.8 | 88.2 | 4.75 | 24.32 | 46.54 | 144.16 | 182.76 | 39.17 | 3.72 | 30.57 | 35.4 | 81 | 8749.9 | 125.2 | 2 | 0 | Normal | 3.2642 | 0.0833
2026-09-29 17:25 | 2026-09-29 | COOLING | 30.98 | 25 | 26.16 | 30.58 | 4.42 | 113.3 | 78.4 | 89.2 | 4.48 | 25.1 | 45.12 | 127.28 | 161.32 | 34.56 | 3.72 | 29.48 | 38.9 | 85 | 8752.7 | 125.28 | 2 | 0 | Normal | 2.88 | 0.0833
2026-09-29 17:30 | 2026-09-29 | COOLING | 31.52 | 25 | 25.07 | 29.24 | 4.17 | 121.2 | 75.8 | 88.2 | 4.71 | 24.86 | 45.45 | 131.54 | 166.9 | 35.9 | 3.7 | 28.36 | 34.2 | 81 | 8755.7 | 125.37 | 2 | 0 | Normal | 2.9917 | 0.0833
2026-09-29 17:35 | 2026-09-29 | COOLING | 31.6 | 25 | 25.37 | 29.56 | 4.19 | 121.3 | 75.8 | 88.4 | 4.63 | 25.4 | 45.78 | 125.18 | 159.3 | 34.64 | 3.65 | 29.09 | 44.4 | 87 | 8758.6 | 125.45 | 2 | 0 | Normal | 2.8867 | 0.0833
2026-09-29 17:40 | 2026-09-29 | COOLING | 30.67 | 25 | 24.64 | 28.77 | 4.13 | 120.2 | 76.6 | 87.6 | 4.7 | 25.06 | 44.68 | 125.22 | 159.09 | 34.38 | 3.68 | 29.48 | 38.8 | 82 | 8761.5 | 125.53 | 2 | 0 | Normal | 2.865 | 0.0833
2026-09-29 17:45 | 2026-09-29 | COOLING | 30.48 | 25 | 25.59 | 29.69 | 4.1 | 122.2 | 75.4 | 86.8 | 5.17 | 24.9 | 45.1 | 126.96 | 161.01 | 34.56 | 3.71 | 29.86 | 36.5 | 87 | 8764.4 | 125.62 | 2 | 0 | Normal | 2.88 | 0.0833
2026-09-29 17:50 | 2026-09-29 | COOLING | 30.99 | 25 | 25.47 | 29.61 | 4.14 | 120.9 | 77.2 | 88.4 | 4.91 | 24.99 | 45.12 | 143.6 | 181.52 | 38.49 | 3.77 | 29.45 | 39.8 | 89 | 8767.6 | 125.7 | 2 | 0 | Normal | 3.2075 | 0.0833
2026-09-29 17:55 | 2026-09-29 | COOLING | 30.82 | 25 | 24.9 | 29.21 | 4.31 | 118 | 77.6 | 88.4 | 4.6 | 25.57 | 45.78 | 140.15 | 176.79 | 37.19 | 3.8 | 29.04 | 40.2 | 85 | 8770.7 | 125.78 | 2 | 0 | Normal | 3.0992 | 0.0833
2026-09-29 18:00 | 2026-09-29 | COOLING | 30.46 | 25 | 24.99 | 29.68 | 4.69 | 112.2 | 83 | 91.2 | 4.83 | 25.01 | 47.37 | 133.45 | 168.86 | 35.93 | 3.75 | 28.52 | 38.3 | 83 | 8773.7 | 125.87 | 2 | 0 | Normal | 2.9942 | 0.0833
2026-09-29 18:05 | 2026-09-29 | COOLING | 31.08 | 25 | 25.49 | 29.68 | 4.19 | 120.1 | 79 | 89.6 | 4.47 | 25.23 | 45.24 | 142.52 | 180.12 | 38.17 | 3.77 | 29.02 | 41.4 | 87 | 8776.8 | 125.95 | 2 | 0 | Normal | 3.1808 | 0.0833
2026-09-29 18:10 | 2026-09-29 | COOLING | 30.24 | 25 | 24.56 | 28.87 | 4.31 | 123.5 | 82.4 | 90.6 | 4.75 | 24.44 | 47.82 | 140.34 | 176.48 | 36.68 | 3.86 | 28.49 | 31.5 | 82 | 8779.9 | 126.03 | 2 | 0 | Normal | 3.0567 | 0.0833
2026-09-29 18:15 | 2026-09-29 | COOLING | 29.74 | 25 | 24.76 | 29.12 | 4.36 | 112.8 | 74.6 | 85.4 | 4.76 | 24.24 | 44.2 | 135.42 | 170.28 | 35.38 | 3.86 | 28.04 | 39.5 | 81 | 8782.8 | 126.12 | 2 | 0 | Normal | 2.9483 | 0.0833
2026-09-29 18:20 | 2026-09-29 | COOLING | 29.78 | 25 | 25.3 | 29.55 | 4.25 | 118.1 | 76.2 | 86.4 | 5.03 | 24.5 | 45.2 | 136.95 | 172.48 | 36.07 | 3.83 | 28.78 | 41.1 | 83 | 8785.9 | 126.2 | 2 | 0 | Normal | 3.0058 | 0.0833
2026-09-29 18:25 | 2026-09-29 | COOLING | 29.83 | 25 | 25.03 | 29.15 | 4.12 | 119.1 | 70.2 | 82.8 | 4.59 | 24.39 | 44.16 | 131.27 | 165.7 | 34.96 | 3.79 | 28.82 | 37.7 | 87 | 8788.8 | 126.28 | 2 | 0 | Normal | 2.9133 | 0.0833
2026-09-29 18:30 | 2026-09-29 | COOLING | 29.63 | 25 | 25.87 | 30.16 | 4.29 | 117.4 | 75.8 | 86 | 4.77 | 24.87 | 45.33 | 142.56 | 178.83 | 36.81 | 3.91 | 28.93 | 38.5 | 87 | 8791.8 | 126.37 | 2 | 0 | Normal | 3.0675 | 0.0833
2026-09-29 18:35 | 2026-09-29 | COOLING | 29.1 | 25 | 24.89 | 29.13 | 4.24 | 117.1 | 74.2 | 84.4 | 4.54 | 24.71 | 44.72 | 123.66 | 156.1 | 32.93 | 3.79 | 27.69 | 35.9 | 85 | 8794.6 | 126.45 | 2 | 0 | Normal | 2.7442 | 0.0833
2026-09-29 18:40 | 2026-09-29 | COOLING | 29.29 | 25 | 24.81 | 29.04 | 4.23 | 118.1 | 75.2 | 85.2 | 4.55 | 24 | 44.97 | 136.45 | 171.76 | 35.84 | 3.84 | 28.67 | 40.5 | 82 | 8797.6 | 126.53 | 2 | 0 | Normal | 2.9867 | 0.0833
2026-09-29 18:45 | 2026-09-29 | COOLING | 29.26 | 25 | 24.42 | 26.04 | 1.62 | 121.4 | 36.2 | 59.8 | 4.27 | 23.01 | 17.74 | 75.93 | 94.36 | 18.71 | 4.1 | 27.37 | 37.3 | 84 | 8799.1 | 126.62 | 2 | 0 | Normal | 1.5592 | 0.0833
2026-09-29 18:50 | 2026-09-29 | IDLE | 29.18 | 25 | 28.13 | 28.61 | 0.48 | 120.1 | 0 | 0 |  |  | 5.2 | 0 | 0 | 10.64 |  | 31.62 | 51.7 | 88 | 8800 | 126.62 | 0 | 0 | Normal | 0.8867 | 0
2026-09-29 18:55 | 2026-09-29 | IDLE | 29.44 | 25 | 28.1 | 28.63 | 0.53 | 120.4 | 0 | 0 |  |  | 5.76 | 0 | 0 | 10.7 |  | 32.02 | 47.5 | 84 | 8800.9 | 126.62 | 0 | 0 | Normal | 0.8917 | 0
2026-09-29 19:00 | 2026-09-29 | IDLE | 29.77 | 25 | 28.11 | 28.63 | 0.52 | 119.3 | 0 | 0 |  |  | 5.61 | 0 | 0 | 10.72 |  | 32.32 | 43.1 | 88 | 8801.8 | 126.62 | 0 | 0 | Normal | 0.8933 | 0
2026-09-29 19:05 | 2026-09-29 | IDLE | 28.85 | 25 | 28.05 | 28.57 | 0.52 | 115 | 0 | 0 |  |  | 5.37 | 0 | 0 | 10.93 |  | 31.68 | 40.1 | 83 | 8802.7 | 126.62 | 0 | 0 | Normal | 0.9108 | 0
2026-09-29 19:10 | 2026-09-29 | IDLE | 28.57 | 25 | 27.99 | 28.5 | 0.51 | 113 | 0 | 0 |  |  | 5.19 | 0 | 0 | 10.7 |  | 31.64 | 43.7 | 86 | 8803.6 | 126.62 | 0 | 0 | Normal | 0.8917 | 0
2026-09-29 19:15 | 2026-09-29 | IDLE | 28.83 | 25 | 27.95 | 28.41 | 0.46 | 118.7 | 0 | 0 |  |  | 4.89 | 0 | 0 | 10.99 |  | 31.84 | 49.5 | 87 | 8804.5 | 126.62 | 0 | 0 | Normal | 0.9158 | 0
2026-09-29 19:20 | 2026-09-29 | IDLE | 28.11 | 25 | 27.87 | 33.57 | 5.7 | 0 | 0 | 0 |  |  | 4.28 | 0 | 0 | 6.9 |  | 31.35 | 39.5 | 86 | 8805.1 | 126.62 | 0 | 0 | Normal | 0.575 | 0
2026-09-29 19:25 | 2026-09-29 | IDLE | 28.66 | 25 | 27.84 | 28.31 | 0.47 | 119.1 | 0 | 0 |  |  | 5.06 | 0 | 0 | 12.42 |  | 31.19 | 38.7 | 83 | 8806.1 | 126.62 | 0 | 0 | Normal | 1.035 | 0
2026-09-29 19:30 | 2026-09-29 | IDLE | 27.9 | 25 | 27.77 | 33.68 | 5.91 | 0 | 0 | 0 |  |  | 4.44 | 0 | 0 | 10.44 |  | 30.8 | 51.7 | 84 | 8807 | 126.62 | 0 | 0 | Normal | 0.87 | 0
2026-09-29 19:35 | 2026-09-29 | IDLE | 27.64 | 25 | 27.69 | 33.63 | 5.94 | 0 | 0 | 0 |  |  | 4.46 | 0 | 0 | 8.77 |  | 30.38 | 45.7 | 91 | 8807.7 | 126.62 | 0 | 0 | Normal | 0.7308 | 0
2026-09-29 19:40 | 2026-09-29 | IDLE | 28.65 | 25 | 27.69 | 28.2 | 0.51 | 118.1 | 0 | 0 |  |  | 5.37 | 0 | 0 | 11.05 |  | 31.65 | 42.9 | 87 | 8808.6 | 126.62 | 0 | 0 | Normal | 0.9208 | 0
2026-09-29 19:45 | 2026-09-29 | IDLE | 28.7 | 25 | 27.69 | 28.21 | 0.52 | 118 | 0 | 0 |  |  | 5.52 | 0 | 0 | 8.78 |  | 31.39 | 45.8 | 96 | 8809.4 | 126.62 | 0 | 0 | Normal | 0.7317 | 0
2026-09-29 19:50 | 2026-09-29 | IDLE | 28.5 | 25 | 27.67 | 28.19 | 0.52 | 114.6 | 0 | 0 |  |  | 5.38 | 0 | 0 | 10.67 |  | 31.24 | 47.1 | 89 | 8810.3 | 126.62 | 0 | 0 | Normal | 0.8892 | 0
2026-09-29 19:55 | 2026-09-29 | IDLE | 27.74 | 25 | 27.62 | 28.07 | 0.45 | 117.9 | 0 | 0 |  |  | 4.76 | 0 | 0 | 8.22 |  | 30.82 | 48.9 | 81 | 8811 | 126.62 | 0 | 0 | Normal | 0.685 | 0
2026-09-29 20:00 | 2026-09-29 | IDLE | 28.07 | 25 | 27.59 | 28.07 | 0.48 | 120.2 | 0 | 0 |  |  | 5.24 | 0 | 0 | 10.05 |  | 30.64 | 46 | 87 | 8811.8 | 126.62 | 0 | 0 | Normal | 0.8375 | 0
2026-09-29 20:05 | 2026-09-29 | IDLE | 27.41 | 25 | 27.53 | 33.16 | 5.63 | 0 | 0 | 0 |  |  | 4.23 | 0 | 0 | 7.37 |  | 30.49 | 45.6 | 87 | 8812.4 | 126.62 | 0 | 0 | Normal | 0.6142 | 0
2026-09-29 20:10 | 2026-09-29 | IDLE | 27.13 | 25 | 27.45 | 27.89 | 0.44 | 118.6 | 0 | 0 |  |  | 4.74 | 0 | 0 | 7.72 |  | 30.26 | 48.6 | 87 | 8813 | 126.62 | 0 | 0 | Normal | 0.6433 | 0
2026-09-29 20:15 | 2026-09-29 | IDLE | 26.33 | 25 | 27.35 | 32.4 | 5.05 | 0 | 0 | 0 |  |  | 3.78 | 0 | 0 | 7.83 |  | 30.72 | 45 | 88 | 8813.7 | 126.62 | 0 | 0 | Normal | 0.6525 | 0
2026-09-29 20:20 | 2026-09-29 | IDLE | 27.92 | 25 | 27.35 | 27.82 | 0.47 | 115.1 | 0 | 0 |  |  | 4.9 | 0 | 0 | 8.69 |  | 31.05 | 48.1 | 92 | 8814.4 | 126.62 | 0 | 0 | Normal | 0.7242 | 0
2026-09-29 20:25 | 2026-09-29 | IDLE | 26.36 | 25 | 27.26 | 33.25 | 5.99 | 0 | 0 | 0 |  |  | 4.49 | 0 | 0 | 7.45 |  | 29.67 | 46.2 | 88 | 8815 | 126.62 | 0 | 0 | Normal | 0.6208 | 0
2026-09-29 20:30 | 2026-09-29 | IDLE | 26.79 | 25 | 27.21 | 27.66 | 0.45 | 115.4 | 0 | 0 |  |  | 4.64 | 0 | 0 | 7.7 |  | 29.77 | 52.7 | 87 | 8815.7 | 126.62 | 0 | 0 | Normal | 0.6417 | 0
2026-09-29 20:35 | 2026-09-29 | IDLE | 26.96 | 25 | 27.17 | 27.59 | 0.42 | 118.8 | 0 | 0 |  |  | 4.53 | 0 | 0 | 9.67 |  | 30.54 | 40.5 | 87 | 8816.5 | 126.62 | 0 | 0 | Normal | 0.8058 | 0
2026-09-29 20:40 | 2026-09-29 | IDLE | 26.28 | 25 | 27.1 | 32.45 | 5.35 | 0 | 0 | 0 |  |  | 4 | 0 | 0 | 8.13 |  | 30.62 | 45.5 | 81 | 8817.2 | 126.62 | 0 | 0 | Normal | 0.6775 | 0
2026-09-29 20:45 | 2026-09-29 | IDLE | 25.96 | 25 | 27.03 | 32.19 | 5.16 | 0 | 0 | 0 |  |  | 3.87 | 0 | 0 | 6.94 |  | 30.96 | 46 | 85 | 8817.7 | 126.62 | 0 | 0 | Normal | 0.5783 | 0
2026-09-29 20:50 | 2026-09-29 | IDLE | 26.7 | 25 | 27 | 32.59 | 5.59 | 0 | 0 | 0 |  |  | 4.19 | 0 | 0 | 10.52 |  | 29.72 | 38.7 | 83 | 8818.6 | 126.62 | 0 | 0 | Normal | 0.8767 | 0
2026-09-29 20:55 | 2026-09-29 | IDLE | 25.62 | 25 | 26.92 | 32.28 | 5.36 | 0 | 0 | 0 |  |  | 4.02 | 0 | 0 | 6.67 |  | 29.23 | 45.1 | 87 | 8819.2 | 126.62 | 0 | 0 | Normal | 0.5558 | 0
2026-09-29 21:00 | 2026-09-29 | IDLE | 25.34 | 25 | 26.83 | 31.53 | 4.7 | 0 | 0 | 0 |  |  | 3.53 | 0 | 0 | 5.34 |  | 30.4 | 49.6 | 82 | 8819.6 | 126.62 | 0 | 0 | Normal | 0.445 | 0
2026-09-29 21:05 | 2026-09-29 | IDLE | 25.62 | 25 | 26.78 | 31.96 | 5.18 | 0 | 0 | 0 |  |  | 3.88 | 0 | 0 | 8.39 |  | 29.68 | 53.9 | 85 | 8820.3 | 126.62 | 0 | 0 | Normal | 0.6992 | 0
2026-09-29 21:10 | 2026-09-29 | IDLE | 25.92 | 25 | 26.74 | 32.21 | 5.47 | 0 | 0 | 0 |  |  | 4.11 | 0 | 0 | 6.18 |  | 30.1 | 45.7 | 78 | 8820.8 | 126.62 | 0 | 0 | Normal | 0.515 | 0
2026-09-29 21:15 | 2026-09-29 | IDLE | 25.57 | 25 | 26.7 | 31.48 | 4.78 | 0 | 0 | 0 |  |  | 3.58 | 0 | 0 | 5.72 |  | 29.85 | 45.6 | 85 | 8821.3 | 126.62 | 0 | 0 | Normal | 0.4767 | 0
2026-09-29 21:20 | 2026-09-29 | IDLE | 25.57 | 25 | 26.66 | 30.98 | 4.32 | 0 | 0 | 0 |  |  | 3.24 | 0 | 0 | 4.95 |  | 29.4 | 49 | 89 | 8821.7 | 126.62 | 0 | 0 | Normal | 0.4125 | 0
2026-09-29 21:25 | 2026-09-29 | IDLE | 25.09 | 25 | 26.59 | 30.33 | 3.74 | 0 | 0 | 0 |  |  | 2.8 | 0 | 0 | 5.89 |  | 29.55 | 49.4 | 89 | 8822.2 | 126.62 | 0 | 0 | Normal | 0.4908 | 0
2026-09-29 21:30 | 2026-09-29 | IDLE | 25.66 | 25 | 26.57 | 31.36 | 4.79 | 0 | 0 | 0 |  |  | 3.6 | 0 | 0 | 7.2 |  | 29.29 | 43.3 | 86 | 8822.8 | 126.62 | 0 | 0 | Normal | 0.6 | 0
2026-09-29 21:35 | 2026-09-29 | IDLE | 25.17 | 25 | 26.53 | 31.67 | 5.14 | 0 | 0 | 0 |  |  | 3.85 | 0 | 0 | 3.87 |  | 29.66 | 47.1 | 84 | 8823.1 | 126.62 | 0 | 0 | Normal | 0.3225 | 0
2026-09-29 21:40 | 2026-09-29 | IDLE | 24.57 | 25 | 26.45 | 30.17 | 3.72 | 0 | 0 | 0 |  |  | 2.79 | 0 | 0 | 5.92 |  | 29.7 | 39.2 | 88 | 8823.6 | 126.62 | 0 | 0 | Normal | 0.4933 | 0
2026-09-29 21:45 | 2026-09-29 | IDLE | 25.01 | 25 | 26.42 | 30.23 | 3.81 | 0 | 0 | 0 |  |  | 2.85 | 0 | 0 | 4.11 |  | 29.41 | 47 | 85 | 8824 | 126.62 | 0 | 0 | Normal | 0.3425 | 0
2026-09-29 21:50 | 2026-09-29 | IDLE | 24.32 | 25 | 26.34 | 30.13 | 3.79 | 0 | 0 | 0 |  |  | 2.85 | 0 | 0 | 7.72 |  | 29.48 | 44.2 | 85 | 8824.6 | 126.62 | 0 | 0 | Normal | 0.6433 | 0
2026-09-29 21:55 | 2026-09-29 | IDLE | 24.59 | 25 | 26.3 | 29.77 | 3.47 | 0 | 0 | 0 |  |  | 2.61 | 0 | 0 | 6.09 |  | 29.95 | 44.4 | 84 | 8825.1 | 126.62 | 0 | 0 | Normal | 0.5075 | 0
2026-09-29 22:00 | 2026-09-29 | IDLE | 24.15 | 25 | 26.23 | 30.97 | 4.74 | 0 | 0 | 0 |  |  | 3.56 | 0 | 0 | 7.76 |  | 29.6 | 44 | 84 | 8825.8 | 126.62 | 0 | 0 | Normal | 0.6467 | 0
2026-09-29 22:05 | 2026-09-29 | IDLE | 24.47 | 25 | 26.19 | 30.37 | 4.18 | 0 | 0 | 0 |  |  | 3.14 | 0 | 0 | 5.92 |  | 30.11 | 37.8 | 91 | 8826.3 | 126.62 | 0 | 0 | Normal | 0.4933 | 0
2026-09-29 22:10 | 2026-09-29 | IDLE | 24.64 | 25 | 26.17 | 29.42 | 3.25 | 0 | 0 | 0 |  |  | 2.44 | 0 | 0 | 3.97 |  | 29.3 | 49.4 | 84 | 8826.6 | 126.62 | 0 | 0 | Normal | 0.3308 | 0
2026-09-29 22:15 | 2026-09-29 | IDLE | 24.54 | 25 | 26.15 | 31.55 | 5.4 | 0 | 0 | 0 |  |  | 4.05 | 0 | 0 | 5.5 |  | 29.63 | 44 | 88 | 8827.1 | 126.62 | 0 | 0 | Normal | 0.4583 | 0
2026-09-29 22:20 | 2026-09-29 | IDLE | 23.46 | 25 | 26.06 | 30.88 | 4.82 | 0 | 0 | 0 |  |  | 3.62 | 0 | 0 | 10.25 |  | 30.34 | 42.1 | 85 | 8827.9 | 126.62 | 0 | 0 | Normal | 0.8542 | 0
2026-09-29 22:25 | 2026-09-29 | IDLE | 23.74 | 25 | 26.01 | 29.94 | 3.93 | 0 | 0 | 0 |  |  | 2.94 | 0 | 0 | 6.09 |  | 29.38 | 51.7 | 88 | 8828.4 | 126.62 | 0 | 0 | Normal | 0.5075 | 0
2026-09-29 22:30 | 2026-09-29 | IDLE | 23.47 | 25 | 25.95 | 29.94 | 3.99 | 0 | 0 | 0 |  |  | 2.98 | 0 | 0 | 7.4 |  | 28.3 | 42.5 | 84 | 8829 | 126.62 | 0 | 0 | Normal | 0.6167 | 0
2026-09-29 22:35 | 2026-09-29 | IDLE | 22.49 | 25 | 25.83 | 28.72 | 2.89 | 0 | 0 | 0 |  |  | 2.17 | 0 | 0 | 4.99 |  | 28.59 | 44.6 | 85 | 8829.5 | 126.62 | 0 | 0 | Normal | 0.4158 | 0
2026-09-29 22:40 | 2026-09-29 | IDLE | 23.33 | 25 | 25.79 | 30.36 | 4.57 | 0 | 0 | 0 |  |  | 3.44 | 0 | 0 | 5.56 |  | 29.66 | 48.6 | 88 | 8829.9 | 126.62 | 0 | 0 | Normal | 0.4633 | 0
2026-09-29 22:45 | 2026-09-29 | IDLE | 23.14 | 25 | 25.74 | 30.21 | 4.47 | 0 | 0 | 0 |  |  | 3.36 | 0 | 0 | 7.14 |  | 28.25 | 39.9 | 86 | 8830.5 | 126.62 | 0 | 0 | Normal | 0.595 | 0
2026-09-29 22:50 | 2026-09-29 | IDLE | 23.32 | 25 | 25.71 | 29.15 | 3.44 | 0 | 0 | 0 |  |  | 2.58 | 0 | 0 | 7.69 |  | 28.86 | 57.4 | 83 | 8831.2 | 126.62 | 0 | 0 | Normal | 0.6408 | 0
2026-09-29 22:55 | 2026-09-29 | IDLE | 22.23 | 25 | 25.61 | 29.72 | 4.11 | 0 | 0 | 0 |  |  | 3.09 | 0 | 0 | 7.43 |  | 28.74 | 42.3 | 85 | 8831.8 | 126.62 | 0 | 0 | Normal | 0.6192 | 0
2026-09-29 23:00 | 2026-09-29 | IDLE | 23.11 | 25 | 25.59 | 30.03 | 4.44 | 0 | 0 | 0 |  |  | 3.33 | 0 | 0 | 4.77 |  | 29.03 | 40.6 | 82 | 8832.2 | 126.62 | 0 | 0 | Normal | 0.3975 | 0
2026-09-29 23:05 | 2026-09-29 | IDLE | 22.94 | 25 | 25.56 | 30.03 | 4.47 | 0 | 0 | 0 |  |  | 3.34 | 0 | 0 | 3.99 |  | 28.57 | 40.4 | 81 | 8832.5 | 126.62 | 0 | 0 | Normal | 0.3325 | 0
2026-09-29 23:10 | 2026-09-29 | IDLE | 21.71 | 25 | 25.46 | 29.13 | 3.67 | 0 | 0 | 0 |  |  | 2.74 | 0 | 0 | 4.22 |  | 29.56 | 43.8 | 85 | 8832.9 | 126.62 | 0 | 0 | Normal | 0.3517 | 0
2026-09-29 23:15 | 2026-09-29 | IDLE | 22.23 | 25 | 25.4 | 28.93 | 3.53 | 0 | 0 | 0 |  |  | 2.66 | 0 | 0 | 5.1 |  | 28.88 | 39.5 | 91 | 8833.3 | 126.62 | 0 | 0 | Normal | 0.425 | 0
2026-09-29 23:20 | 2026-09-29 | IDLE | 21.95 | 25 | 25.34 | 28.9 | 3.56 | 0 | 0 | 0 |  |  | 2.67 | 0 | 0 | 5.56 |  | 28.71 | 47.4 | 82 | 8833.7 | 126.62 | 0 | 0 | Normal | 0.4633 | 0
2026-09-29 23:25 | 2026-09-29 | IDLE | 22.76 | 25 | 25.33 | 30.14 | 4.81 | 0 | 0 | 0 |  |  | 3.62 | 0 | 0 | 6.64 |  | 28.08 | 45.9 | 79 | 8834.3 | 126.62 | 0 | 0 | Normal | 0.5533 | 0
2026-09-29 23:30 | 2026-09-29 | IDLE | 22.27 | 25 | 25.3 | 29.1 | 3.8 | 0 | 0 | 0 |  |  | 2.85 | 0 | 0 | 3.75 |  | 28.42 | 44.9 | 86 | 8834.6 | 126.62 | 0 | 0 | Normal | 0.3125 | 0
2026-09-29 23:35 | 2026-09-29 | IDLE | 21.93 | 25 | 25.25 | 29.28 | 4.03 | 0 | 0 | 0 |  |  | 3.03 | 0 | 0 | 4.23 |  | 28.31 | 43.8 | 84 | 8835 | 126.62 | 0 | 0 | Normal | 0.3525 | 0
2026-09-29 23:40 | 2026-09-29 | IDLE | 21.91 | 25 | 25.21 | 28.84 | 3.63 | 0 | 0 | 0 |  |  | 2.73 | 0 | 0 | 6.33 |  | 28.63 | 45.4 | 85 | 8835.5 | 126.62 | 0 | 0 | Normal | 0.5275 | 0
2026-09-29 23:45 | 2026-09-29 | IDLE | 21.74 | 25 | 25.16 | 29.56 | 4.4 | 0 | 0 | 0 |  |  | 3.3 | 0 | 0 | 6.04 |  | 28.86 | 49 | 85 | 8836 | 126.62 | 0 | 0 | Normal | 0.5033 | 0
2026-09-29 23:50 | 2026-09-29 | IDLE | 21.34 | 25 | 25.1 | 27.94 | 2.84 | 0 | 0 | 0 |  |  | 2.13 | 0 | 0 | 5.54 |  | 27.95 | 51.5 | 85 | 8836.5 | 126.62 | 0 | 0 | Normal | 0.4617 | 0
2026-09-29 23:55 | 2026-09-29 | IDLE | 21.32 | 25 | 25.04 | 28.32 | 3.28 | 0 | 0 | 0 |  |  | 2.46 | 0 | 0 | 8.22 |  | 28.72 | 52.1 | 85 | 8837.1 | 126.62 | 0 | 0 | Normal | 0.685 | 0
2026-09-30 | 2026-09-30 | IDLE | 21.35 | 25 | 25.05 | 30.33 | 5.28 | 0 | 0 | 0 |  |  | 3.96 | 0 | 0 | 5.91 |  | 27.7 | 43.7 | 71 | 8837.6 | 126.62 | 0 | 0 | Normal | 0.4925 | 0
2026-09-30 00:05 | 2026-09-30 | FREE_COOLING | 20.96 | 25 | 22.68 | 22.95 | 0.27 | 118.2 | 0 | 43 |  |  | 2.84 | 2.55 | 2.55 | 6.78 |  | 24.15 | 46.9 | 75 | 8838.2 | 126.62 | 1 | 0 | Normal | 0.565 | 0
2026-09-30 00:10 | 2026-09-30 | IDLE | 21.2 | 25 | 24.94 | 29.88 | 4.94 | 0 | 0 | 0 |  |  | 3.7 | 0 | 0 | 7.37 |  | 28.4 | 43 | 75 | 8838.8 | 126.62 | 0 | 0 | Normal | 0.6142 | 0
2026-09-30 00:15 | 2026-09-30 | FREE_COOLING | 20.65 | 25 | 22.66 | 22.94 | 0.28 | 111.3 | 0 | 32.6 |  |  | 2.82 | 2.54 | 2.54 | 7.28 |  | 25.65 | 49.5 | 74 | 8839.4 | 126.62 | 1 | 0 | Normal | 0.6067 | 0
2026-09-30 00:20 | 2026-09-30 | IDLE | 21.14 | 25 | 24.84 | 27.67 | 2.83 | 0 | 0 | 0 |  |  | 2.13 | 0 | 0 | 5.82 |  | 29.06 | 44.3 | 76 | 8839.9 | 126.62 | 0 | 0 | Normal | 0.485 | 0
2026-09-30 00:25 | 2026-09-30 | IDLE | 21.62 | 25 | 24.84 | 29.09 | 4.25 | 0 | 0 | 0 |  |  | 3.2 | 0 | 0 | 6.2 |  | 27.78 | 43.4 | 70 | 8840.4 | 126.62 | 0 | 0 | Normal | 0.5167 | 0
2026-09-30 00:30 | 2026-09-30 | COOLING | 20.73 | 25 | 25.32 | 28.66 | 3.34 | 116.3 | 59.2 | 71 | 4.58 | 21.24 | 34.98 | 102.93 | 126.4 | 23.83 | 4.36 | 27.39 | 29.5 | 78 | 8842.4 | 126.7 | 2 | 0 | Normal | 1.9858 | 0.0833
2026-09-30 00:35 | 2026-09-30 | COOLING | 20.76 | 25 | 25.16 | 28.56 | 3.4 | 111.2 | 57.6 | 70 | 5 | 20.44 | 34.08 | 116.74 | 142.96 | 26.61 | 4.43 | 28.86 | 42.6 | 76 | 8844.6 | 126.78 | 2 | 0 | Normal | 2.2175 | 0.0833
2026-09-30 00:40 | 2026-09-30 | COOLING | 20.46 | 25 | 25.33 | 28.33 | 3 | 121.5 | 56.8 | 69.6 | 4.87 | 22.07 | 32.76 | 108.46 | 132.87 | 24.77 | 4.42 | 28.18 | 38.2 | 74 | 8846.7 | 126.87 | 2 | 0 | Normal | 2.0642 | 0.0833
2026-09-30 00:45 | 2026-09-30 | COOLING | 20.93 | 25 | 25.43 | 28.57 | 3.14 | 118.4 | 53.2 | 67.4 | 4.38 | 21.31 | 33.38 | 107.13 | 131.6 | 24.83 | 4.36 | 28.35 | 34.6 | 72 | 8848.8 | 126.95 | 2 | 0 | Normal | 2.0692 | 0.0833
2026-09-30 00:50 | 2026-09-30 | COOLING | 21.27 | 25 | 24.55 | 27.74 | 3.19 | 115.5 | 57.6 | 70 | 4.66 | 20.85 | 33.15 | 98.52 | 120.8 | 22.61 | 4.4 | 27.02 | 40.3 | 70 | 8850.6 | 127.03 | 2 | 0 | Normal | 1.8842 | 0.0833
2026-09-30 00:55 | 2026-09-30 | COOLING | 20.02 | 25 | 24.94 | 28.19 | 3.25 | 115.2 | 54.8 | 68.4 | 4.92 | 20.54 | 33.67 | 105.69 | 129.14 | 23.8 | 4.49 | 28.03 | 39 | 79 | 8852.6 | 127.12 | 2 | 0 | Normal | 1.9833 | 0.0833
2026-09-30 01:00 | 2026-09-30 | COOLING | 20.37 | 25 | 25.2 | 28.17 | 2.97 | 122.3 | 53.8 | 67.8 | 4.74 | 20.94 | 32.67 | 107.79 | 132.21 | 24.79 | 4.39 | 28.39 | 43.9 | 75 | 8854.7 | 127.2 | 2 | 0 | Normal | 2.0658 | 0.0833
2026-09-30 01:05 | 2026-09-30 | COOLING | 19.87 | 25 | 25.1 | 28.3 | 3.2 | 116.9 | 57 | 69.8 | 4.71 | 21.12 | 33.62 | 97.62 | 119.73 | 22.44 | 4.4 | 28.38 | 37.9 | 71 | 8856.6 | 127.28 | 2 | 0 | Normal | 1.87 | 0.0833
2026-09-30 01:10 | 2026-09-30 | COOLING | 20.43 | 25 | 24.77 | 27.99 | 3.22 | 118.8 | 59.2 | 71 | 4.75 | 21.54 | 34.41 | 104.15 | 127.46 | 23.66 | 4.45 | 27.99 | 34 | 75 | 8858.5 | 127.37 | 2 | 0 | Normal | 1.9717 | 0.0833
2026-09-30 01:15 | 2026-09-30 | COOLING | 20.49 | 25 | 25.6 | 28.7 | 3.1 | 118.7 | 57 | 69.6 | 4.41 | 21.55 | 33.16 | 93.92 | 114.45 | 20.84 | 4.55 | 28.96 | 32.3 | 77 | 8860.3 | 127.45 | 2 | 0 | Normal | 1.7367 | 0.0833
2026-09-30 01:20 | 2026-09-30 | COOLING | 19.77 | 25 | 25.27 | 28.35 | 3.08 | 118.4 | 54.2 | 68 | 4.53 | 21.06 | 32.76 | 118 | 144.34 | 26.74 | 4.46 | 27.72 | 38.3 | 75 | 8862.5 | 127.53 | 2 | 0 | Normal | 2.2283 | 0.0833
2026-09-30 01:25 | 2026-09-30 | COOLING | 19.73 | 25 | 25.04 | 28.21 | 3.17 | 117.8 | 57.8 | 70.2 | 4.74 | 21.05 | 33.64 | 105.77 | 129.45 | 24.04 | 4.45 | 27.67 | 33 | 75 | 8864.5 | 127.62 | 2 | 0 | Normal | 2.0033 | 0.0833
2026-09-30 01:30 | 2026-09-30 | COOLING | 20.75 | 25 | 25.46 | 28.51 | 3.05 | 122.4 | 57.2 | 69.8 | 4.48 | 20.63 | 33.63 | 102.84 | 126.2 | 23.71 | 4.38 | 29.71 | 32.8 | 74 | 8866.5 | 127.7 | 2 | 0 | Normal | 1.9758 | 0.0833
2026-09-30 01:35 | 2026-09-30 | COOLING | 20.35 | 25 | 24.74 | 28.08 | 3.34 | 113.8 | 62.2 | 72.8 | 4.72 | 21.37 | 34.18 | 114.54 | 139.71 | 25.55 | 4.53 | 28.85 | 34.1 | 77 | 8868.6 | 127.78 | 2 | 0 | Normal | 2.1292 | 0.0833
2026-09-30 01:40 | 2026-09-30 | COOLING | 19.9 | 25 | 24.7 | 27.94 | 3.24 | 117.7 | 58.8 | 70.8 | 4.63 | 21.33 | 34.23 | 103.14 | 126.12 | 23.32 | 4.47 | 27.68 | 36.9 | 78 | 8870.5 | 127.87 | 2 | 0 | Normal | 1.9433 | 0.0833
2026-09-30 01:45 | 2026-09-30 | COOLING | 20.21 | 25 | 25.77 | 28.88 | 3.11 | 119.3 | 57 | 69.6 | 5.01 | 21.61 | 33.46 | 106.46 | 130.76 | 24.66 | 4.36 | 28.49 | 41.4 | 75 | 8872.6 | 127.95 | 2 | 0 | Normal | 2.055 | 0.0833
2026-09-30 01:50 | 2026-09-30 | COOLING | 20.17 | 25 | 24.69 | 27.9 | 3.21 | 116.6 | 55.8 | 69 | 5.14 | 21.2 | 33.69 | 101.5 | 124.1 | 22.93 | 4.47 | 27.63 | 43.8 | 73 | 8874.5 | 128.03 | 2 | 0 | Normal | 1.9108 | 0.0833
2026-09-30 01:55 | 2026-09-30 | COOLING | 19.78 | 25 | 25.49 | 28.62 | 3.13 | 116.4 | 52.6 | 67 | 4.18 | 20.94 | 32.71 | 110.91 | 135.23 | 24.68 | 4.54 | 28.01 | 40.3 | 75 | 8876.6 | 128.12 | 2 | 0 | Normal | 2.0567 | 0.0833
2026-09-30 02:00 | 2026-09-30 | COOLING | 19.4 | 25 | 24.67 | 27.78 | 3.11 | 116.7 | 57.2 | 69.8 | 5.01 | 21.49 | 32.66 | 100.86 | 123.2 | 22.67 | 4.5 | 28 | 34.6 | 81 | 8878.5 | 128.2 | 2 | 0 | Normal | 1.8892 | 0.0833
2026-09-30 02:05 | 2026-09-30 | COOLING | 20.47 | 25 | 25.47 | 28.7 | 3.23 | 116 | 59.2 | 71 | 4.41 | 21.66 | 33.72 | 102 | 125.04 | 23.39 | 4.41 | 27.84 | 42.1 | 80 | 8880.4 | 128.28 | 2 | 0 | Normal | 1.9492 | 0.0833
2026-09-30 02:10 | 2026-09-30 | COOLING | 19.97 | 25 | 25.83 | 29.07 | 3.24 | 115.5 | 58.2 | 70.4 | 4.5 | 21.27 | 33.63 | 99.93 | 122.1 | 22.5 | 4.49 | 29.79 | 37.5 | 75 | 8882.3 | 128.37 | 2 | 0 | Normal | 1.875 | 0.0833
2026-09-30 02:15 | 2026-09-30 | COOLING | 20.45 | 25 | 24.94 | 28.16 | 3.22 | 117 | 56.8 | 69.6 | 4.31 | 21.11 | 33.93 | 106.41 | 130.27 | 24.22 | 4.44 | 28.24 | 38.9 | 75 | 8884.3 | 128.45 | 2 | 0 | Normal | 2.0183 | 0.0833
2026-09-30 02:20 | 2026-09-30 | COOLING | 20.06 | 25 | 25.37 | 28.5 | 3.13 | 120.3 | 57.2 | 69.8 | 4.41 | 21.24 | 33.88 | 102.82 | 125.68 | 23.2 | 4.48 | 29.45 | 36.4 | 78 | 8886.2 | 128.53 | 2 | 0 | Normal | 1.9333 | 0.0833
2026-09-30 02:25 | 2026-09-30 | COOLING | 19.77 | 25 | 24.93 | 28.02 | 3.09 | 118 | 55.8 | 69 | 4.48 | 20.52 | 32.78 | 96.69 | 118.05 | 21.68 | 4.51 | 28.16 | 35.6 | 75 | 8888 | 128.62 | 2 | 0 | Normal | 1.8067 | 0.0833
2026-09-30 02:30 | 2026-09-30 | COOLING | 19.45 | 25 | 24.8 | 27.93 | 3.13 | 117.5 | 57.6 | 70.2 | 4.84 | 20.72 | 33.14 | 114.87 | 140 | 25.5 | 4.55 | 27.55 | 33.3 | 74 | 8890.2 | 128.7 | 2 | 0 | Normal | 2.125 | 0.0833
2026-09-30 02:35 | 2026-09-30 | COOLING | 18.92 | 25 | 25.48 | 28.78 | 3.3 | 117.7 | 61.2 | 72.2 | 4.48 | 21.39 | 34.95 | 105.38 | 129 | 23.98 | 4.44 | 28.1 | 42.2 | 78 | 8892.2 | 128.78 | 2 | 0 | Normal | 1.9983 | 0.0833
2026-09-30 02:40 | 2026-09-30 | COOLING | 19.03 | 25 | 25.04 | 28 | 2.96 | 124.3 | 53.6 | 67.6 | 4.56 | 21.01 | 33.12 | 103.77 | 126.58 | 23.16 | 4.53 | 28.37 | 31.8 | 76 | 8894.1 | 128.87 | 2 | 0 | Normal | 1.93 | 0.0833
2026-09-30 02:45 | 2026-09-30 | COOLING | 19.85 | 25 | 25.17 | 28.36 | 3.19 | 117.9 | 56.6 | 69.4 | 4.53 | 21.36 | 33.9 | 111.54 | 136.71 | 25.55 | 4.41 | 28.64 | 35.2 | 75 | 8896.2 | 128.95 | 2 | 0 | Normal | 2.1292 | 0.0833
2026-09-30 02:50 | 2026-09-30 | FREE_COOLING | 19.79 | 25 | 21.21 | 21.48 | 0.27 | 118.4 | 0 | 49.3 |  |  | 2.85 | 2.56 | 2.56 | 4.96 |  | 23.78 | 47 | 75 | 8896.6 | 128.95 | 1 | 0 | Normal | 0.4133 | 0
2026-09-30 02:55 | 2026-09-30 | FREE_COOLING | 19.46 | 25 | 21.21 | 21.44 | 0.23 | 120.2 | 0 | 44.1 |  |  | 2.54 | 2.28 | 2.28 | 4.81 |  | 24.93 | 49.5 | 77 | 8897 | 128.95 | 1 | 0 | Normal | 0.4008 | 0
2026-09-30 03:00 | 2026-09-30 | FREE_COOLING | 20.18 | 25 | 21.78 | 22.04 | 0.26 | 121.8 | 0 | 29.6 |  |  | 2.82 | 2.54 | 2.54 | 5.31 |  | 24.39 | 43.2 | 76 | 8897.5 | 128.95 | 1 | 0 | Normal | 0.4425 | 0
2026-09-30 03:05 | 2026-09-30 | FREE_COOLING | 19.49 | 25 | 21.05 | 21.32 | 0.27 | 121.6 | 0 | 35.9 |  |  | 2.96 | 2.66 | 2.66 | 7.41 |  | 23.95 | 48.7 | 75 | 8898.1 | 128.95 | 1 | 0 | Normal | 0.6175 | 0
2026-09-30 03:10 | 2026-09-30 | FREE_COOLING | 18.77 | 25 | 20.25 | 20.53 | 0.28 | 125 | 0 | 36.6 |  |  | 3.06 | 2.76 | 2.76 | 4.93 |  | 23.53 | 44 | 75 | 8898.5 | 128.95 | 1 | 0 | Normal | 0.4108 | 0
2026-09-30 03:15 | 2026-09-30 | FREE_COOLING | 20.04 | 25 | 22.2 | 22.41 | 0.21 | 117.7 | 0 | 43.6 |  |  | 2.19 | 1.96 | 1.96 | 9.29 |  | 25.29 | 43.8 | 73 | 8899.3 | 128.95 | 1 | 0 | Normal | 0.7742 | 0
2026-09-30 03:20 | 2026-09-30 | FREE_COOLING | 18.43 | 25 | 20.52 | 20.85 | 0.33 | 118.1 | 0 | 28.9 |  |  | 3.57 | 3.21 | 3.21 | 6.42 |  | 24.25 | 47.4 | 77 | 8899.8 | 128.95 | 1 | 0 | Normal | 0.535 | 0
2026-09-30 03:25 | 2026-09-30 | FREE_COOLING | 19.01 | 25 | 20.95 | 21.21 | 0.26 | 119.7 | 0 | 44.9 |  |  | 2.79 | 2.5 | 2.5 | 6.59 |  | 24.28 | 49.4 | 72 | 8900.4 | 128.95 | 1 | 0 | Normal | 0.5492 | 0
2026-09-30 03:30 | 2026-09-30 | FREE_COOLING | 20.97 | 25 | 22.32 | 22.63 | 0.31 | 122 | 0 | 43.5 |  |  | 3.44 | 3.1 | 3.1 | 6.71 |  | 25.45 | 43.9 | 74 | 8900.9 | 128.95 | 1 | 0 | Normal | 0.5592 | 0
2026-09-30 03:35 | 2026-09-30 | FREE_COOLING | 19.66 | 25 | 21.31 | 21.59 | 0.28 | 114.1 | 0 | 41.1 |  |  | 2.86 | 2.56 | 2.56 | 5.37 |  | 24.89 | 45.9 | 73 | 8901.4 | 128.95 | 1 | 0 | Normal | 0.4475 | 0
2026-09-30 03:40 | 2026-09-30 | FREE_COOLING | 19.92 | 25 | 21.16 | 21.41 | 0.25 | 117.5 | 0 | 36.4 |  |  | 2.66 | 2.39 | 2.39 | 6.11 |  | 24.09 | 49 | 80 | 8901.9 | 128.95 | 1 | 0 | Normal | 0.5092 | 0
2026-09-30 03:45 | 2026-09-30 | FREE_COOLING | 19.54 | 25 | 20.98 | 21.3 | 0.32 | 121.3 | 0 | 36 |  |  | 3.45 | 3.1 | 3.1 | 5.4 |  | 23.97 | 37.6 | 75 | 8902.3 | 128.95 | 1 | 0 | Normal | 0.45 | 0
2026-09-30 03:50 | 2026-09-30 | FREE_COOLING | 19.43 | 25 | 21.33 | 21.65 | 0.32 | 113.7 | 0 | 34.8 |  |  | 3.26 | 2.92 | 2.92 | 6.03 |  | 24.65 | 46.3 | 75 | 8902.8 | 128.95 | 1 | 0 | Normal | 0.5025 | 0
2026-09-30 03:55 | 2026-09-30 | FREE_COOLING | 19.85 | 25 | 21.94 | 22.19 | 0.25 | 117.8 | 0 | 33 |  |  | 2.64 | 2.39 | 2.39 | 5.86 |  | 24.11 | 46.1 | 72 | 8903.3 | 128.95 | 1 | 0 | Normal | 0.4883 | 0
2026-09-30 04:00 | 2026-09-30 | FREE_COOLING | 19.94 | 25 | 21.29 | 21.58 | 0.29 | 118.4 | 0 | 41.9 |  |  | 3.12 | 2.8 | 2.8 | 7.87 |  | 24.71 | 45.4 | 79 | 8904 | 128.95 | 1 | 0 | Normal | 0.6558 | 0
2026-09-30 04:05 | 2026-09-30 | FREE_COOLING | 19.51 | 25 | 21.37 | 21.62 | 0.25 | 123.3 | 0 | 32.7 |  |  | 2.86 | 2.58 | 2.58 | 6.38 |  | 24.02 | 46.8 | 79 | 8904.5 | 128.95 | 1 | 0 | Normal | 0.5317 | 0
2026-09-30 04:10 | 2026-09-30 | FREE_COOLING | 20.69 | 25 | 23.09 | 23.44 | 0.35 | 112.7 | 0 | 39.8 |  |  | 3.54 | 3.2 | 3.2 | 6.17 |  | 25.73 | 39.1 | 70 | 8905 | 128.95 | 1 | 0 | Normal | 0.5142 | 0
2026-09-30 04:15 | 2026-09-30 | FREE_COOLING | 19.98 | 25 | 22.64 | 22.87 | 0.23 | 116.2 | 0 | 47 |  |  | 2.42 | 2.17 | 2.17 | 5.95 |  | 26.26 | 39.4 | 81 | 8905.5 | 128.95 | 1 | 0 | Normal | 0.4958 | 0
2026-09-30 04:20 | 2026-09-30 | FREE_COOLING | 19.85 | 25 | 21.72 | 22.03 | 0.31 | 122.6 | 0 | 35 |  |  | 3.46 | 3.12 | 3.12 | 5.24 |  | 25.48 | 41.8 | 74 | 8906 | 128.95 | 1 | 0 | Normal | 0.4367 | 0
2026-09-30 04:25 | 2026-09-30 | FREE_COOLING | 20.65 | 25 | 22.48 | 22.75 | 0.27 | 115.5 | 0 | 37.6 |  |  | 2.84 | 2.55 | 2.55 | 5.02 |  | 24.52 | 43 | 76 | 8906.4 | 128.95 | 1 | 0 | Normal | 0.4183 | 0
2026-09-30 04:30 | 2026-09-30 | FREE_COOLING | 19.9 | 25 | 21.32 | 21.6 | 0.28 | 118.7 | 0 | 46.6 |  |  | 3.03 | 2.73 | 2.73 | 5.88 |  | 23.98 | 47.4 | 74 | 8906.9 | 128.95 | 1 | 0 | Normal | 0.49 | 0
2026-09-30 04:35 | 2026-09-30 | FREE_COOLING | 19.88 | 25 | 21.79 | 22.04 | 0.25 | 118.9 | 0 | 36.2 |  |  | 2.67 | 2.4 | 2.4 | 7.64 |  | 25.97 | 43.2 | 75 | 8907.5 | 128.95 | 1 | 0 | Normal | 0.6367 | 0
2026-09-30 04:40 | 2026-09-30 | FREE_COOLING | 20.76 | 25 | 22.44 | 22.73 | 0.29 | 119.5 | 0 | 33.4 |  |  | 3.12 | 2.8 | 2.8 | 6.73 |  | 24.74 | 42.4 | 76 | 8908.1 | 128.95 | 1 | 0 | Normal | 0.5608 | 0
2026-09-30 04:45 | 2026-09-30 | FREE_COOLING | 20.92 | 25 | 22.56 | 22.8 | 0.24 | 118.5 | 0 | 32.6 |  |  | 2.6 | 2.34 | 2.34 | 5.39 |  | 24.81 | 48.3 | 71 | 8908.5 | 128.95 | 1 | 0 | Normal | 0.4492 | 0
2026-09-30 04:50 | 2026-09-30 | FREE_COOLING | 20.31 | 25 | 22.12 | 22.37 | 0.25 | 115.1 | 0 | 38.6 |  |  | 2.56 | 2.31 | 2.31 | 5.19 |  | 24.94 | 40.8 | 78 | 8908.9 | 128.95 | 1 | 0 | Normal | 0.4325 | 0
2026-09-30 04:55 | 2026-09-30 | FREE_COOLING | 20.87 | 25 | 22.64 | 22.95 | 0.31 | 120.7 | 0 | 42.6 |  |  | 3.4 | 3.06 | 3.06 | 5.77 |  | 26.11 | 45.7 | 75 | 8909.4 | 128.95 | 1 | 0 | Normal | 0.4808 | 0
2026-09-30 05:00 | 2026-09-30 | FREE_COOLING | 20.04 | 25 | 21.86 | 22.07 | 0.21 | 121.9 | 0 | 39.5 |  |  | 2.4 | 2.16 | 2.16 | 7.38 |  | 24.64 | 41.7 | 77 | 8910 | 128.95 | 1 | 0 | Normal | 0.615 | 0
2026-09-30 05:05 | 2026-09-30 | IDLE | 21.02 | 25 | 24.35 | 28.34 | 3.99 | 0 | 0 | 0 |  |  | 2.98 | 0 | 0 | 7.35 |  | 26.89 | 45.5 | 74 | 8910.7 | 128.95 | 0 | 0 | Normal | 0.6125 | 0
2026-09-30 05:10 | 2026-09-30 | FREE_COOLING | 20.45 | 25 | 21.94 | 22.26 | 0.32 | 119.5 | 0 | 41.6 |  |  | 3.45 | 3.1 | 3.1 | 5.65 |  | 25.12 | 36.2 | 75 | 8911.1 | 128.95 | 1 | 0 | Normal | 0.4708 | 0
2026-09-30 05:15 | 2026-09-30 | FREE_COOLING | 20.89 | 25 | 22.23 | 22.53 | 0.3 | 119 | 0 | 48.8 |  |  | 3.16 | 2.85 | 2.85 | 5.39 |  | 25.43 | 45.3 | 79 | 8911.6 | 128.95 | 1 | 0 | Normal | 0.4492 | 0
2026-09-30 05:20 | 2026-09-30 | IDLE | 21.07 | 25 | 24.42 | 28.66 | 4.24 | 0 | 0 | 0 |  |  | 3.18 | 0 | 0 | 6.71 |  | 26.57 | 50.9 | 73 | 8912.1 | 128.95 | 0 | 0 | Normal | 0.5592 | 0
2026-09-30 05:25 | 2026-09-30 | FREE_COOLING | 20.17 | 25 | 21.54 | 21.88 | 0.34 | 108.7 | 0 | 42.8 |  |  | 3.27 | 2.94 | 2.94 | 5.21 |  | 24.86 | 52.4 | 74 | 8912.6 | 128.95 | 1 | 0 | Normal | 0.4342 | 0
2026-09-30 05:30 | 2026-09-30 | IDLE | 21.18 | 25 | 24.44 | 28.06 | 3.62 | 0 | 0 | 0 |  |  | 2.72 | 0 | 0 | 5.82 |  | 26.84 | 40.1 | 79 | 8913.1 | 128.95 | 0 | 0 | Normal | 0.485 | 0
2026-09-30 05:35 | 2026-09-30 | FREE_COOLING | 20.81 | 25 | 22.55 | 22.88 | 0.33 | 116.1 | 0 | 38 |  |  | 3.46 | 3.12 | 3.12 | 8.05 |  | 26.2 | 35.1 | 76 | 8913.7 | 128.95 | 1 | 0 | Normal | 0.6708 | 0
2026-09-30 05:40 | 2026-09-30 | IDLE | 21.36 | 25 | 24.5 | 27.96 | 3.46 | 0 | 0 | 0 |  |  | 2.6 | 0 | 0 | 5.36 |  | 27.31 | 41.6 | 82 | 8914.2 | 128.95 | 0 | 0 | Normal | 0.4467 | 0
2026-09-30 05:45 | 2026-09-30 | IDLE | 21.48 | 25 | 24.54 | 28.31 | 3.77 | 0 | 0 | 0 |  |  | 2.82 | 0 | 0 | 6.26 |  | 27.75 | 42.8 | 79 | 8914.7 | 128.95 | 0 | 0 | Normal | 0.5217 | 0
2026-09-30 05:50 | 2026-09-30 | IDLE | 21.57 | 25 | 24.58 | 29.04 | 4.46 | 0 | 0 | 0 |  |  | 3.34 | 0 | 0 | 6.11 |  | 28.37 | 49.6 | 75 | 8915.2 | 128.95 | 0 | 0 | Normal | 0.5092 | 0
2026-09-30 05:55 | 2026-09-30 | IDLE | 21.36 | 25 | 24.61 | 29.58 | 4.97 | 0 | 0 | 0 |  |  | 3.74 | 0 | 0 | 7.22 |  | 28.14 | 48 | 78 | 8915.8 | 128.95 | 0 | 0 | Normal | 0.6017 | 0
2026-09-30 06:00 | 2026-09-30 | IDLE | 21.78 | 25 | 24.65 | 29.65 | 5 | 0 | 0 | 0 |  |  | 3.75 | 0 | 0 | 6.42 |  | 27.27 | 51 | 77 | 8916.3 | 128.95 | 0 | 0 | Normal | 0.535 | 0
2026-09-30 06:05 | 2026-09-30 | IDLE | 21.93 | 25 | 24.7 | 28.6 | 3.9 | 0 | 0 | 0 |  |  | 2.92 | 0 | 0 | 4.42 |  | 28.21 | 51.1 | 79 | 8916.7 | 128.95 | 0 | 0 | Normal | 0.3683 | 0
2026-09-30 06:10 | 2026-09-30 | IDLE | 21.84 | 25 | 24.74 | 27.94 | 3.2 | 0 | 0 | 0 |  |  | 2.4 | 0 | 0 | 4.86 |  | 27.47 | 39.6 | 80 | 8917.1 | 128.95 | 0 | 0 | Normal | 0.405 | 0
2026-09-30 06:15 | 2026-09-30 | IDLE | 22.28 | 25 | 24.79 | 28.73 | 3.94 | 0 | 0 | 0 |  |  | 2.96 | 0 | 0 | 6.79 |  | 27.16 | 47.4 | 76 | 8917.7 | 128.95 | 0 | 0 | Normal | 0.5658 | 0
2026-09-30 06:20 | 2026-09-30 | IDLE | 21.98 | 25 | 24.82 | 28.56 | 3.74 | 0 | 0 | 0 |  |  | 2.8 | 0 | 0 | 6.04 |  | 27.47 | 42.8 | 74 | 8918.2 | 128.95 | 0 | 0 | Normal | 0.5033 | 0
2026-09-30 06:25 | 2026-09-30 | IDLE | 21.42 | 25 | 24.81 | 28.92 | 4.11 | 0 | 0 | 0 |  |  | 3.08 | 0 | 0 | 5.53 |  | 27.98 | 43.1 | 73 | 8918.6 | 128.95 | 0 | 0 | Normal | 0.4608 | 0
2026-09-30 06:30 | 2026-09-30 | IDLE | 21.41 | 25 | 24.81 | 28.72 | 3.91 | 0 | 0 | 0 |  |  | 2.92 | 0 | 0 | 4.49 |  | 28 | 47.9 | 77 | 8919 | 128.95 | 0 | 0 | Normal | 0.3742 | 0
2026-09-30 06:35 | 2026-09-30 | IDLE | 22.26 | 25 | 24.85 | 28.59 | 3.74 | 0 | 0 | 0 |  |  | 2.8 | 0 | 0 | 6.42 |  | 28.53 | 40.4 | 76 | 8919.5 | 128.95 | 0 | 0 | Normal | 0.535 | 0
2026-09-30 06:40 | 2026-09-30 | IDLE | 22.53 | 25 | 24.91 | 28.64 | 3.73 | 0 | 0 | 0 |  |  | 2.8 | 0 | 0 | 5.56 |  | 28.41 | 45.5 | 80 | 8920 | 128.95 | 0 | 0 | Normal | 0.4633 | 0
2026-09-30 06:45 | 2026-09-30 | IDLE | 22.82 | 25 | 24.97 | 28.47 | 3.5 | 0 | 0 | 0 |  |  | 2.62 | 0 | 0 | 6.96 |  | 27.5 | 43.2 | 73 | 8920.6 | 128.95 | 0 | 0 | Normal | 0.58 | 0
2026-09-30 06:50 | 2026-09-30 | IDLE | 22.45 | 25 | 25 | 28.69 | 3.69 | 0 | 0 | 0 |  |  | 2.76 | 0 | 0 | 6.5 |  | 28.33 | 40.6 | 75 | 8921.1 | 128.95 | 0 | 0 | Normal | 0.5417 | 0
2026-09-30 06:55 | 2026-09-30 | IDLE | 22.63 | 25 | 25.04 | 29.37 | 4.33 | 0 | 0 | 0 |  |  | 3.24 | 0 | 0 | 5.02 |  | 27.64 | 44.3 | 76 | 8921.6 | 128.95 | 0 | 0 | Normal | 0.4183 | 0
2026-09-30 07:00 | 2026-09-30 | IDLE | 22.78 | 25 | 25.08 | 28.84 | 3.76 | 0 | 0 | 0 |  |  | 2.82 | 0 | 0 | 4.58 |  | 28.37 | 38.7 | 79 | 8921.9 | 128.95 | 0 | 0 | Normal | 0.3817 | 0
2026-09-30 07:05 | 2026-09-30 | IDLE | 23.37 | 25 | 25.15 | 30.06 | 4.91 | 0 | 0 | 0 |  |  | 3.68 | 0 | 0 | 5.44 |  | 27.59 | 43.5 | 75 | 8922.4 | 128.95 | 0 | 0 | Normal | 0.4533 | 0
2026-09-30 07:10 | 2026-09-30 | IDLE | 23.65 | 25 | 25.23 | 29.46 | 4.23 | 0 | 0 | 0 |  |  | 3.16 | 0 | 0 | 6.55 |  | 27.78 | 38.3 | 76 | 8922.9 | 128.95 | 0 | 0 | Normal | 0.5458 | 0
2026-09-30 07:15 | 2026-09-30 | IDLE | 23.14 | 25 | 25.26 | 30.18 | 4.92 | 0 | 0 | 0 |  |  | 3.69 | 0 | 0 | 6.94 |  | 28.36 | 47 | 76 | 8923.5 | 128.95 | 0 | 0 | Normal | 0.5783 | 0
2026-09-30 07:20 | 2026-09-30 | IDLE | 23.7 | 25 | 25.32 | 28.88 | 3.56 | 0 | 0 | 0 |  |  | 2.67 | 0 | 0 | 3.78 |  | 28.43 | 44.8 | 76 | 8923.8 | 128.95 | 0 | 0 | Normal | 0.315 | 0
2026-09-30 07:25 | 2026-09-30 | IDLE | 24.19 | 25 | 25.41 | 29.21 | 3.8 | 0 | 0 | 0 |  |  | 2.85 | 0 | 0 | 7.75 |  | 28.86 | 49 | 77 | 8924.5 | 128.95 | 0 | 0 | Normal | 0.6458 | 0
2026-09-30 07:30 | 2026-09-30 | IDLE | 23.69 | 25 | 25.45 | 29.54 | 4.09 | 0 | 0 | 0 |  |  | 3.06 | 0 | 0 | 6.41 |  | 28.64 | 51 | 76 | 8925 | 128.95 | 0 | 0 | Normal | 0.5342 | 0
2026-09-30 07:35 | 2026-09-30 | IDLE | 24.64 | 25 | 25.54 | 29.18 | 3.64 | 0 | 0 | 0 |  |  | 2.73 | 0 | 0 | 5.71 |  | 28.83 | 43.5 | 77 | 8925.5 | 128.95 | 0 | 0 | Normal | 0.4758 | 0
2026-09-30 07:40 | 2026-09-30 | IDLE | 23.29 | 25 | 25.53 | 29.27 | 3.74 | 0 | 0 | 0 |  |  | 2.8 | 0 | 0 | 3.73 |  | 28.44 | 41.8 | 79 | 8925.8 | 128.95 | 0 | 0 | Normal | 0.3108 | 0
2026-09-30 07:45 | 2026-09-30 | IDLE | 24.05 | 25 | 25.58 | 29.06 | 3.48 | 0 | 0 | 0 |  |  | 2.61 | 0 | 0 | 4.86 |  | 27.96 | 48.7 | 77 | 8926.2 | 128.95 | 0 | 0 | Normal | 0.405 | 0
2026-09-30 07:50 | 2026-09-30 | IDLE | 24.08 | 25 | 25.62 | 30.65 | 5.03 | 0 | 0 | 0 |  |  | 3.76 | 0 | 0 | 7.49 |  | 28.87 | 44.4 | 77 | 8926.8 | 128.95 | 0 | 0 | Normal | 0.6242 | 0
2026-09-30 07:55 | 2026-09-30 | IDLE | 23.93 | 25 | 25.64 | 29.13 | 3.49 | 0 | 0 | 0 |  |  | 2.61 | 0 | 0 | 6.17 |  | 28.65 | 41.7 | 74 | 8927.3 | 128.95 | 0 | 0 | Normal | 0.5142 | 0
2026-09-30 08:00 | 2026-09-30 | IDLE | 24.84 | 25 | 25.71 | 29.86 | 4.15 | 0 | 0 | 0 |  |  | 3.1 | 0 | 0 | 6.21 |  | 29.09 | 42.2 | 77 | 8927.9 | 128.95 | 0 | 0 | Normal | 0.5175 | 0
2026-09-30 08:05 | 2026-09-30 | IDLE | 24.03 | 25 | 25.73 | 30.34 | 4.61 | 0 | 0 | 0 |  |  | 3.45 | 0 | 0 | 5.68 |  | 28.39 | 50.5 | 77 | 8928.3 | 128.95 | 0 | 0 | Normal | 0.4733 | 0
2026-09-30 08:10 | 2026-09-30 | IDLE | 24.42 | 25 | 25.76 | 30.65 | 4.89 | 0 | 0 | 0 |  |  | 3.66 | 0 | 0 | 5.5 |  | 28.81 | 43.8 | 73 | 8928.8 | 128.95 | 0 | 0 | Normal | 0.4583 | 0
2026-09-30 08:15 | 2026-09-30 | IDLE | 25.13 | 25 | 25.84 | 31.14 | 5.3 | 0 | 0 | 0 |  |  | 3.97 | 0 | 0 | 5.69 |  | 28.43 | 44.2 | 79 | 8929.3 | 128.95 | 0 | 0 | Normal | 0.4742 | 0
2026-09-30 08:20 | 2026-09-30 | IDLE | 24.78 | 25 | 25.88 | 29.01 | 3.13 | 0 | 0 | 0 |  |  | 2.34 | 0 | 0 | 7.17 |  | 27.54 | 38.6 | 76 | 8929.9 | 128.95 | 0 | 0 | Normal | 0.5975 | 0
2026-09-30 08:25 | 2026-09-30 | IDLE | 25.06 | 25 | 25.93 | 30.46 | 4.53 | 0 | 0 | 0 |  |  | 3.39 | 0 | 0 | 7.13 |  | 28.45 | 48.7 | 76 | 8930.5 | 128.95 | 0 | 0 | Normal | 0.5942 | 0
2026-09-30 08:30 | 2026-09-30 | IDLE | 25.15 | 25 | 25.98 | 30.17 | 4.19 | 0 | 0 | 0 |  |  | 3.15 | 0 | 0 | 6.87 |  | 29.02 | 48.6 | 76 | 8931 | 128.95 | 0 | 0 | Normal | 0.5725 | 0
2026-09-30 08:35 | 2026-09-30 | IDLE | 25.86 | 25 | 26.06 | 26.49 | 0.43 | 116.9 | 0 | 0 |  |  | 4.57 | 0 | 0 | 6.3 |  | 28.84 | 38.8 | 73 | 8931.5 | 128.95 | 0 | 0 | Normal | 0.525 | 0
2026-09-30 08:40 | 2026-09-30 | IDLE | 25.02 | 25 | 26.09 | 29.94 | 3.85 | 0 | 0 | 0 |  |  | 2.88 | 0 | 0 | 6.58 |  | 29.27 | 47.3 | 76 | 8932.1 | 128.95 | 0 | 0 | Normal | 0.5483 | 0
2026-09-30 08:45 | 2026-09-30 | IDLE | 25.99 | 25 | 26.16 | 31.29 | 5.13 | 0 | 0 | 0 |  |  | 3.85 | 0 | 0 | 8.65 |  | 29.71 | 43.9 | 69 | 8932.8 | 128.95 | 0 | 0 | Normal | 0.7208 | 0
2026-09-30 08:50 | 2026-09-30 | IDLE | 25.42 | 25 | 26.19 | 31.93 | 5.74 | 0 | 0 | 0 |  |  | 4.3 | 0 | 0 | 7.16 |  | 29.44 | 41 | 76 | 8933.4 | 128.95 | 0 | 0 | Normal | 0.5967 | 0
2026-09-30 08:55 | 2026-09-30 | IDLE | 25.11 | 25 | 26.2 | 31.58 | 5.38 | 0 | 0 | 0 |  |  | 4.04 | 0 | 0 | 7.75 |  | 29.23 | 38.1 | 79 | 8934.1 | 128.95 | 0 | 0 | Normal | 0.6458 | 0
2026-09-30 09:00 | 2026-09-30 | IDLE | 25.94 | 25 | 26.26 | 32.06 | 5.8 | 0 | 0 | 0 |  |  | 4.35 | 0 | 0 | 5.04 |  | 28.95 | 46.7 | 80 | 8934.5 | 128.95 | 0 | 0 | Normal | 0.42 | 0
2026-09-30 09:05 | 2026-09-30 | IDLE | 25.57 | 25 | 26.28 | 29.62 | 3.34 | 0 | 0 | 0 |  |  | 2.5 | 0 | 0 | 3.84 |  | 29.32 | 42.2 | 78 | 8934.8 | 128.95 | 0 | 0 | Normal | 0.32 | 0
2026-09-30 09:10 | 2026-09-30 | IDLE | 25.71 | 25 | 26.31 | 31.83 | 5.52 | 0 | 0 | 0 |  |  | 4.14 | 0 | 0 | 7.38 |  | 28.7 | 46.5 | 78 | 8935.4 | 128.95 | 0 | 0 | Normal | 0.615 | 0
2026-09-30 09:15 | 2026-09-30 | IDLE | 26.32 | 25 | 26.38 | 31.92 | 5.54 | 0 | 0 | 0 |  |  | 4.16 | 0 | 0 | 7.06 |  | 29 | 41.3 | 72 | 8936 | 128.95 | 0 | 0 | Normal | 0.5883 | 0
2026-09-30 09:20 | 2026-09-30 | IDLE | 25.93 | 25 | 26.4 | 31.77 | 5.37 | 0 | 0 | 0 |  |  | 4.02 | 0 | 0 | 2.34 |  | 28.81 | 44.2 | 78 | 8936.2 | 128.95 | 0 | 0 | Normal | 0.195 | 0
2026-09-30 09:25 | 2026-09-30 | IDLE | 27.63 | 25 | 26.53 | 26.97 | 0.44 | 119.3 | 0 | 0 |  |  | 4.76 | 0 | 0 | 9.96 |  | 29.79 | 49.5 | 75 | 8937 | 128.95 | 0 | 0 | Normal | 0.83 | 0
2026-09-30 09:30 | 2026-09-30 | IDLE | 26.48 | 25 | 26.57 | 31.61 | 5.04 | 0 | 0 | 0 |  |  | 3.78 | 0 | 0 | 8.82 |  | 29.96 | 42.8 | 78 | 8937.8 | 128.95 | 0 | 0 | Normal | 0.735 | 0
2026-09-30 09:35 | 2026-09-30 | IDLE | 27.87 | 25 | 26.69 | 27.18 | 0.49 | 116.2 | 0 | 0 |  |  | 5.1 | 0 | 0 | 9.77 |  | 30.06 | 52.5 | 74 | 8938.6 | 128.95 | 0 | 0 | Normal | 0.8142 | 0
2026-09-30 09:40 | 2026-09-30 | IDLE | 26.76 | 25 | 26.72 | 31.73 | 5.01 | 0 | 0 | 0 |  |  | 3.75 | 0 | 0 | 8.02 |  | 30.41 | 44.1 | 72 | 8939.2 | 128.95 | 0 | 0 | Normal | 0.6683 | 0
2026-09-30 09:45 | 2026-09-30 | IDLE | 27.49 | 25 | 26.79 | 32.16 | 5.37 | 0 | 0 | 0 |  |  | 4.02 | 0 | 0 | 7 |  | 30.59 | 51.5 | 79 | 8939.8 | 128.95 | 0 | 0 | Normal | 0.5833 | 0
2026-09-30 09:50 | 2026-09-30 | IDLE | 27.73 | 25 | 26.87 | 32.02 | 5.15 | 0 | 0 | 0 |  |  | 3.85 | 0 | 0 | 10.49 |  | 30.4 | 39.6 | 76 | 8940.7 | 128.95 | 0 | 0 | Normal | 0.8742 | 0
2026-09-30 09:55 | 2026-09-30 | IDLE | 27.93 | 25 | 26.94 | 27.41 | 0.47 | 111.2 | 0 | 0 |  |  | 4.68 | 0 | 0 | 12.53 |  | 31.33 | 46 | 80 | 8941.7 | 128.95 | 0 | 0 | Normal | 1.0442 | 0
2026-09-30 10:00 | 2026-09-30 | IDLE | 28.23 | 25 | 27.03 | 27.55 | 0.52 | 118.2 | 0 | 0 |  |  | 5.5 | 0 | 0 | 13.02 |  | 31.12 | 39.9 | 72 | 8942.8 | 128.95 | 0 | 0 | Normal | 1.085 | 0
2026-09-30 10:05 | 2026-09-30 | IDLE | 27.6 | 25 | 27.06 | 27.52 | 0.46 | 119.9 | 0 | 0 |  |  | 4.95 | 0 | 0 | 9.06 |  | 29.69 | 48.5 | 73 | 8943.6 | 128.95 | 0 | 0 | Normal | 0.755 | 0
2026-09-30 10:10 | 2026-09-30 | IDLE | 27.66 | 25 | 27.09 | 27.56 | 0.47 | 118.7 | 0 | 0 |  |  | 5.03 | 0 | 0 | 9.27 |  | 29.69 | 50 | 78 | 8944.4 | 128.95 | 0 | 0 | Normal | 0.7725 | 0
2026-09-30 10:15 | 2026-09-30 | IDLE | 28.37 | 25 | 27.16 | 27.63 | 0.47 | 119.5 | 0 | 0 |  |  | 5.08 | 0 | 0 | 11.02 |  | 30.02 | 42.3 | 77 | 8945.3 | 128.95 | 0 | 0 | Normal | 0.9183 | 0
2026-09-30 10:20 | 2026-09-30 | IDLE | 28.01 | 25 | 27.19 | 27.69 | 0.5 | 120.5 | 0 | 0 |  |  | 5.42 | 0 | 0 | 8.18 |  | 30.71 | 45.9 | 84 | 8946 | 128.95 | 0 | 0 | Normal | 0.6817 | 0
2026-09-30 10:25 | 2026-09-30 | IDLE | 28.38 | 25 | 27.25 | 27.75 | 0.5 | 116.7 | 0 | 0 |  |  | 5.25 | 0 | 0 | 9.42 |  | 30.5 | 43.1 | 78 | 8946.7 | 128.95 | 0 | 0 | Normal | 0.785 | 0
2026-09-30 10:30 | 2026-09-30 | IDLE | 28.4 | 25 | 27.3 | 27.77 | 0.47 | 118.7 | 0 | 0 |  |  | 5.03 | 0 | 0 | 10.96 |  | 30.77 | 34.6 | 79 | 8947.7 | 128.95 | 0 | 0 | Normal | 0.9133 | 0
2026-09-30 10:35 | 2026-09-30 | IDLE | 29.11 | 25 | 27.38 | 27.86 | 0.48 | 118.8 | 0 | 0 |  |  | 5.13 | 0 | 0 | 11.42 |  | 31.6 | 48.4 | 78 | 8948.6 | 128.95 | 0 | 0 | Normal | 0.9517 | 0
2026-09-30 10:40 | 2026-09-30 | IDLE | 28.65 | 25 | 27.42 | 28 | 0.58 | 114 | 0 | 0 |  |  | 5.93 | 0 | 0 | 9.8 |  | 30.66 | 52.3 | 77 | 8949.4 | 128.95 | 0 | 0 | Normal | 0.8167 | 0
2026-09-30 10:45 | 2026-09-30 | IDLE | 28.75 | 25 | 27.46 | 27.97 | 0.51 | 116.8 | 0 | 0 |  |  | 5.31 | 0 | 0 | 10.47 |  | 30.8 | 46.2 | 78 | 8950.3 | 128.95 | 0 | 0 | Normal | 0.8725 | 0
2026-09-30 10:50 | 2026-09-30 | IDLE | 29.37 | 25 | 27.53 | 27.99 | 0.46 | 121.1 | 0 | 0 |  |  | 5 | 0 | 0 | 9.96 |  | 31.24 | 43.2 | 75 | 8951.1 | 128.95 | 0 | 0 | Normal | 0.83 | 0
2026-09-30 10:55 | 2026-09-30 | IDLE | 29.54 | 25 | 27.61 | 28.12 | 0.51 | 117.7 | 0 | 0 |  |  | 5.4 | 0 | 0 | 11.19 |  | 31.27 | 43.5 | 74 | 8952.1 | 128.95 | 0 | 0 | Normal | 0.9325 | 0
2026-09-30 11:00 | 2026-09-30 | IDLE | 29.15 | 25 | 27.64 | 28.13 | 0.49 | 121.2 | 0 | 0 |  |  | 5.31 | 0 | 0 | 12.51 |  | 31.78 | 45.8 | 76 | 8953.1 | 128.95 | 0 | 0 | Normal | 1.0425 | 0
2026-09-30 11:05 | 2026-09-30 | IDLE | 29.86 | 25 | 27.72 | 28.29 | 0.57 | 117.2 | 0 | 0 |  |  | 6.02 | 0 | 0 | 11.34 |  | 31.22 | 42.1 | 76 | 8954 | 128.95 | 0 | 0 | Normal | 0.945 | 0
2026-09-30 11:10 | 2026-09-30 | IDLE | 30.22 | 25 | 27.8 | 28.41 | 0.61 | 116 | 0 | 0 |  |  | 6.39 | 0 | 0 | 11.71 |  | 31.16 | 44.3 | 74 | 8955 | 128.95 | 0 | 0 | Normal | 0.9758 | 0
2026-09-30 11:15 | 2026-09-30 | IDLE | 30.2 | 25 | 27.88 | 28.41 | 0.53 | 121.5 | 0 | 0 |  |  | 5.74 | 0 | 0 | 12.06 |  | 32.36 | 50.4 | 77 | 8956 | 128.95 | 0 | 0 | Normal | 1.005 | 0
2026-09-30 11:20 | 2026-09-30 | IDLE | 29.83 | 25 | 27.91 | 28.42 | 0.51 | 116.6 | 0 | 0 |  |  | 5.32 | 0 | 0 | 10.61 |  | 31.15 | 43.2 | 74 | 8956.9 | 128.95 | 0 | 0 | Normal | 0.8842 | 0
2026-09-30 11:25 | 2026-09-30 | IDLE | 29.75 | 25 | 27.94 | 28.38 | 0.44 | 117.4 | 0 | 0 |  |  | 4.65 | 0 | 0 | 12.77 |  | 31.37 | 50.8 | 76 | 8958 | 128.95 | 0 | 0 | Normal | 1.0642 | 0
2026-09-30 11:30 | 2026-09-30 | IDLE | 30.11 | 25 | 27.99 | 28.58 | 0.59 | 118.8 | 0 | 0 |  |  | 6.35 | 0 | 0 | 10.57 |  | 32.07 | 47.6 | 74 | 8958.9 | 128.95 | 0 | 0 | Normal | 0.8808 | 0
2026-09-30 11:35 | 2026-09-30 | IDLE | 30.51 | 25 | 28.05 | 28.62 | 0.57 | 118.4 | 0 | 0 |  |  | 6.1 | 0 | 0 | 11.86 |  | 31.6 | 38 | 76 | 8959.8 | 128.95 | 0 | 0 | Normal | 0.9883 | 0
2026-09-30 11:40 | 2026-09-30 | IDLE | 29.77 | 25 | 28.06 | 28.57 | 0.51 | 115.8 | 0 | 0 |  |  | 5.28 | 0 | 0 | 12.29 |  | 31.03 | 42.7 | 72 | 8960.9 | 128.95 | 0 | 0 | Normal | 1.0242 | 0
2026-09-30 11:45 | 2026-09-30 | IDLE | 30.54 | 25 | 28.11 | 28.76 | 0.65 | 116.1 | 0 | 0 |  |  | 6.74 | 0 | 0 | 10.58 |  | 30.79 | 36.5 | 76 | 8961.8 | 128.95 | 0 | 0 | Normal | 0.8817 | 0
2026-09-30 11:50 | 2026-09-30 | IDLE | 30.6 | 25 | 28.16 | 28.76 | 0.6 | 119.7 | 0 | 0 |  |  | 6.46 | 0 | 0 | 14.98 |  | 31.71 | 42.2 | 72 | 8963 | 128.95 | 0 | 0 | Normal | 1.2483 | 0
2026-09-30 11:55 | 2026-09-30 | IDLE | 31.05 | 25 | 28.23 | 28.84 | 0.61 | 117.8 | 0 | 0 |  |  | 6.5 | 0 | 0 | 15.36 |  | 32.54 | 43.3 | 69 | 8964.3 | 128.95 | 0 | 0 | Normal | 1.28 | 0
2026-09-30 12:00 | 2026-09-30 | IDLE | 30.46 | 25 | 28.25 | 28.79 | 0.54 | 116.7 | 0 | 0 |  |  | 5.7 | 0 | 0 | 12.99 |  | 31.88 | 45.7 | 73 | 8965.4 | 128.95 | 0 | 0 | Normal | 1.0825 | 0
2026-09-30 12:05 | 2026-09-30 | IDLE | 30.68 | 25 | 28.29 | 28.85 | 0.56 | 120.7 | 0 | 0 |  |  | 6.12 | 0 | 0 | 14.75 |  | 32.8 | 42.9 | 77 | 8966.6 | 128.95 | 0 | 0 | Normal | 1.2292 | 0
2026-09-30 12:10 | 2026-09-30 | IDLE | 30.61 | 25 | 28.31 | 28.82 | 0.51 | 122.2 | 0 | 0 |  |  | 5.56 | 0 | 0 | 13.5 |  | 31.43 | 50.6 | 72 | 8967.7 | 128.95 | 0 | 0 | Normal | 1.125 | 0
2026-09-30 12:15 | 2026-09-30 | IDLE | 30.8 | 25 | 28.34 | 28.89 | 0.55 | 118.6 | 0 | 0 |  |  | 5.85 | 0 | 0 | 14.19 |  | 32.14 | 48.1 | 78 | 8968.9 | 128.95 | 0 | 0 | Normal | 1.1825 | 0
2026-09-30 12:20 | 2026-09-30 | IDLE | 30.9 | 25 | 28.37 | 28.98 | 0.61 | 116.5 | 0 | 0 |  |  | 6.4 | 0 | 0 | 14.95 |  | 32 | 45.1 | 75 | 8970.1 | 128.95 | 0 | 0 | Normal | 1.2458 | 0
2026-09-30 12:25 | 2026-09-30 | IDLE | 31.16 | 25 | 28.42 | 28.99 | 0.57 | 116.8 | 0 | 0 |  |  | 6.03 | 0 | 0 | 16.63 |  | 32.82 | 42.8 | 75 | 8971.5 | 128.95 | 0 | 0 | Normal | 1.3858 | 0
2026-09-30 12:30 | 2026-09-30 | IDLE | 31.15 | 25 | 28.45 | 29.08 | 0.63 | 115.5 | 0 | 0 |  |  | 6.57 | 0 | 0 | 14.2 |  | 32.25 | 47.5 | 78 | 8972.7 | 128.95 | 0 | 0 | Normal | 1.1833 | 0
2026-09-30 12:35 | 2026-09-30 | IDLE | 31.75 | 25 | 28.52 | 29.16 | 0.64 | 117.1 | 0 | 0 |  |  | 6.74 | 0 | 0 | 17.65 |  | 32.48 | 47.9 | 73 | 8974.2 | 128.95 | 0 | 0 | Normal | 1.4708 | 0
2026-09-30 12:40 | 2026-09-30 | IDLE | 31.89 | 25 | 28.59 | 29.26 | 0.67 | 119.4 | 0 | 0 |  |  | 7.24 | 0 | 0 | 16.31 |  | 32.57 | 50.4 | 75 | 8975.5 | 128.95 | 0 | 0 | Normal | 1.3592 | 0
2026-09-30 12:45 | 2026-09-30 | IDLE | 30.81 | 25 | 28.58 | 29.18 | 0.6 | 117.3 | 0 | 0 |  |  | 6.3 | 0 | 0 | 15.44 |  | 32.59 | 41.8 | 75 | 8976.8 | 128.95 | 0 | 0 | Normal | 1.2867 | 0
2026-09-30 12:50 | 2026-09-30 | IDLE | 31.46 | 25 | 28.61 | 29.22 | 0.61 | 115.7 | 0 | 0 |  |  | 6.32 | 0 | 0 | 14.42 |  | 32.65 | 44.7 | 74 | 8978 | 128.95 | 0 | 0 | Normal | 1.2017 | 0
2026-09-30 12:55 | 2026-09-30 | IDLE | 31.82 | 25 | 28.66 | 29.41 | 0.75 | 116.6 | 0 | 0 |  |  | 7.89 | 0 | 0 | 15.33 |  | 33.04 | 43 | 80 | 8979.3 | 128.95 | 0 | 0 | Normal | 1.2775 | 0
2026-09-30 13:00 | 2026-09-30 | IDLE | 32.37 | 25 | 28.73 | 29.4 | 0.67 | 119.8 | 0 | 0 |  |  | 7.26 | 0 | 0 | 18.38 |  | 32.77 | 43.2 | 79 | 8980.8 | 128.95 | 0 | 0 | Normal | 1.5317 | 0
2026-09-30 13:05 | 2026-09-30 | IDLE | 30.74 | 25 | 28.7 | 29.33 | 0.63 | 117.6 | 0 | 0 |  |  | 6.62 | 0 | 0 | 12.64 |  | 32.59 | 49 | 76 | 8981.9 | 128.95 | 0 | 0 | Normal | 1.0533 | 0
2026-09-30 13:10 | 2026-09-30 | IDLE | 32.29 | 25 | 28.76 | 29.39 | 0.63 | 120 | 0 | 0 |  |  | 6.78 | 0 | 0 | 14.04 |  | 32.6 | 52.3 | 80 | 8983.1 | 128.95 | 0 | 0 | Normal | 1.17 | 0
2026-09-30 13:15 | 2026-09-30 | IDLE | 31.96 | 25 | 28.79 | 29.44 | 0.65 | 119.5 | 0 | 0 |  |  | 7.02 | 0 | 0 | 17.87 |  | 32.48 | 38.7 | 75 | 8984.6 | 128.95 | 0 | 0 | Normal | 1.4892 | 0
2026-09-30 13:20 | 2026-09-30 | IDLE | 31.82 | 25 | 28.81 | 29.37 | 0.56 | 119.6 | 0 | 0 |  |  | 6.06 | 0 | 0 | 12.35 |  | 32.22 | 52.8 | 77 | 8985.6 | 128.95 | 0 | 0 | Normal | 1.0292 | 0
2026-09-30 13:25 | 2026-09-30 | IDLE | 32.1 | 25 | 28.85 | 29.54 | 0.69 | 118.5 | 0 | 0 |  |  | 7.36 | 0 | 0 | 16.41 |  | 33.15 | 35.9 | 78 | 8987 | 128.95 | 0 | 0 | Normal | 1.3675 | 0
2026-09-30 13:30 | 2026-09-30 | IDLE | 32.5 | 25 | 28.9 | 29.56 | 0.66 | 116.4 | 0 | 0 |  |  | 6.9 | 0 | 0 | 14.94 |  | 32.63 | 46.3 | 72 | 8988.2 | 128.95 | 0 | 0 | Normal | 1.245 | 0
2026-09-30 13:35 | 2026-09-30 | IDLE | 31.96 | 25 | 28.91 | 29.49 | 0.58 | 123.3 | 0 | 0 |  |  | 6.42 | 0 | 0 | 14.78 |  | 33.23 | 41.6 | 74 | 8989.4 | 128.95 | 0 | 0 | Normal | 1.2317 | 0
2026-09-30 13:40 | 2026-09-30 | IDLE | 32.49 | 25 | 28.96 | 29.67 | 0.71 | 121.4 | 0 | 0 |  |  | 7.78 | 0 | 0 | 13.52 |  | 33.47 | 46.6 | 77 | 8990.6 | 128.95 | 0 | 0 | Normal | 1.1267 | 0
2026-09-30 13:45 | 2026-09-30 | IDLE | 31.93 | 25 | 28.96 | 29.61 | 0.65 | 123.7 | 0 | 0 |  |  | 7.24 | 0 | 0 | 14.72 |  | 33.04 | 47.8 | 79 | 8991.8 | 128.95 | 0 | 0 | Normal | 1.2267 | 0
2026-09-30 13:50 | 2026-09-30 | IDLE | 32.34 | 25 | 28.98 | 29.6 | 0.62 | 115 | 0 | 0 |  |  | 6.4 | 0 | 0 | 13.84 |  | 33.27 | 53 | 80 | 8992.9 | 128.95 | 0 | 0 | Normal | 1.1533 | 0
2026-09-30 13:55 | 2026-09-30 | IDLE | 32.18 | 25 | 29 | 29.76 | 0.76 | 116 | 0 | 0 |  |  | 7.88 | 0 | 0 | 15.21 |  | 33.4 | 50.5 | 77 | 8994.2 | 128.95 | 0 | 0 | Normal | 1.2675 | 0
2026-09-30 14:00 | 2026-09-30 | IDLE | 31.53 | 25 | 28.97 | 29.58 | 0.61 | 122 | 0 | 0 |  |  | 6.74 | 0 | 0 | 14.94 |  | 33.05 | 46.9 | 81 | 8995.4 | 128.95 | 0 | 0 | Normal | 1.245 | 0
2026-09-30 14:05 | 2026-09-30 | IDLE | 32.07 | 25 | 28.98 | 29.57 | 0.59 | 120 | 0 | 0 |  |  | 6.33 | 0 | 0 | 13.35 |  | 33.47 | 51.2 | 76 | 8996.6 | 128.95 | 0 | 0 | Normal | 1.1125 | 0
2026-09-30 14:10 | 2026-09-30 | IDLE | 32.69 | 25 | 29.02 | 29.65 | 0.63 | 116.5 | 0 | 0 |  |  | 6.62 | 0 | 0 | 17.17 |  | 32.95 | 53.1 | 81 | 8998 | 128.95 | 0 | 0 | Normal | 1.4308 | 0
2026-09-30 14:15 | 2026-09-30 | IDLE | 33.06 | 25 | 29.08 | 29.72 | 0.64 | 115 | 0 | 0 |  |  | 6.66 | 0 | 0 | 17.62 |  | 33.35 | 44.9 | 75 | 8999.5 | 128.95 | 0 | 0 | Normal | 1.4683 | 0
2026-09-30 14:20 | 2026-09-30 | IDLE | 32.3 | 25 | 29.09 | 29.69 | 0.6 | 118.7 | 0 | 0 |  |  | 6.42 | 0 | 0 | 12.82 |  | 32.96 | 47.2 | 76 | 9000.5 | 128.95 | 0 | 0 | Normal | 1.0683 | 0
2026-09-30 14:25 | 2026-09-30 | IDLE | 33.28 | 25 | 29.15 | 29.87 | 0.72 | 114.2 | 0 | 0 |  |  | 7.43 | 0 | 0 | 16.17 |  | 32.26 | 52.4 | 73 | 9001.9 | 128.95 | 0 | 0 | Normal | 1.3475 | 0
2026-09-30 14:30 | 2026-09-30 | IDLE | 33.1 | 25 | 29.2 | 29.79 | 0.59 | 121.7 | 0 | 0 |  |  | 6.51 | 0 | 0 | 15.58 |  | 32.89 | 54.6 | 79 | 9003.2 | 128.95 | 0 | 0 | Normal | 1.2983 | 0
2026-09-30 14:35 | 2026-09-30 | IDLE | 32.68 | 25 | 29.21 | 29.91 | 0.7 | 119 | 0 | 0 |  |  | 7.46 | 0 | 0 | 20.34 |  | 32.69 | 47.2 | 80 | 9004.9 | 128.95 | 0 | 0 | Normal | 1.695 | 0
2026-09-30 14:40 | 2026-09-30 | IDLE | 33.02 | 25 | 29.24 | 29.96 | 0.72 | 114.4 | 0 | 0 |  |  | 7.36 | 0 | 0 | 16.43 |  | 33.71 | 52.8 | 74 | 9006.2 | 128.95 | 0 | 0 | Normal | 1.3692 | 0
2026-09-30 14:45 | 2026-09-30 | IDLE | 32.83 | 25 | 29.25 | 29.89 | 0.64 | 124.9 | 0 | 0 |  |  | 7.23 | 0 | 0 | 14.43 |  | 33.44 | 47.1 | 79 | 9007.4 | 128.95 | 0 | 0 | Normal | 1.2025 | 0
2026-09-30 14:50 | 2026-09-30 | IDLE | 32.26 | 25 | 29.23 | 29.86 | 0.63 | 121.2 | 0 | 0 |  |  | 6.87 | 0 | 0 | 15.61 |  | 33.47 | 49.7 | 79 | 9008.7 | 128.95 | 0 | 0 | Normal | 1.3008 | 0
2026-09-30 14:55 | 2026-09-30 | IDLE | 32.74 | 25 | 29.24 | 29.92 | 0.68 | 118.7 | 0 | 0 |  |  | 7.32 | 0 | 0 | 14.42 |  | 33.19 | 51 | 81 | 9009.9 | 128.95 | 0 | 0 | Normal | 1.2017 | 0
2026-09-30 15:00 | 2026-09-30 | IDLE | 32.69 | 25 | 29.24 | 29.95 | 0.71 | 117.3 | 0 | 0 |  |  | 7.48 | 0 | 0 | 15.03 |  | 33.07 | 40.2 | 75 | 9011.2 | 128.95 | 0 | 0 | Normal | 1.2525 | 0
2026-09-30 15:05 | 2026-09-30 | IDLE | 32.6 | 25 | 29.24 | 29.97 | 0.73 | 114 | 0 | 0 |  |  | 7.52 | 0 | 0 | 17.48 |  | 33.34 | 47.2 | 78 | 9012.7 | 128.95 | 0 | 0 | Normal | 1.4567 | 0
2026-09-30 15:10 | 2026-09-30 | IDLE | 31.73 | 25 | 29.19 | 29.87 | 0.68 | 110.6 | 0 | 0 |  |  | 6.81 | 0 | 0 | 14.65 |  | 33.96 | 43.7 | 80 | 9013.9 | 128.95 | 0 | 0 | Normal | 1.2208 | 0
2026-09-30 15:15 | 2026-09-30 | IDLE | 32.48 | 25 | 29.19 | 29.73 | 0.54 | 122.3 | 0 | 0 |  |  | 5.94 | 0 | 0 | 15.82 |  | 32.35 | 51.3 | 76 | 9015.2 | 128.95 | 0 | 0 | Normal | 1.3183 | 0
2026-09-30 15:20 | 2026-09-30 | IDLE | 33.07 | 25 | 29.23 | 29.91 | 0.68 | 118 | 0 | 0 |  |  | 7.26 | 0 | 0 | 17.86 |  | 34.04 | 53.5 | 77 | 9016.7 | 128.95 | 0 | 0 | Normal | 1.4883 | 0
2026-09-30 15:25 | 2026-09-30 | IDLE | 32.94 | 25 | 29.25 | 29.99 | 0.74 | 117.9 | 0 | 0 |  |  | 7.83 | 0 | 0 | 18.79 |  | 33.44 | 47.2 | 77 | 9018.2 | 128.95 | 0 | 0 | Normal | 1.5658 | 0
2026-09-30 15:30 | 2026-09-30 | IDLE | 32.91 | 25 | 29.27 | 29.98 | 0.71 | 119.7 | 0 | 0 |  |  | 7.65 | 0 | 0 | 16.7 |  | 34.03 | 49.2 | 80 | 9019.6 | 128.95 | 0 | 0 | Normal | 1.3917 | 0
2026-09-30 15:35 | 2026-09-30 | IDLE | 32.58 | 25 | 29.26 | 29.89 | 0.63 | 118 | 0 | 0 |  |  | 6.69 | 0 | 0 | 14.46 |  | 32.9 | 46.9 | 76 | 9020.8 | 128.95 | 0 | 0 | Normal | 1.205 | 0
2026-09-30 15:40 | 2026-09-30 | IDLE | 32.88 | 25 | 29.27 | 30 | 0.73 | 117.3 | 0 | 0 |  |  | 7.65 | 0 | 0 | 16.17 |  | 33.27 | 45.6 | 74 | 9022.2 | 128.95 | 0 | 0 | Normal | 1.3475 | 0
2026-09-30 15:45 | 2026-09-30 | IDLE | 32.92 | 25 | 29.29 | 30 | 0.71 | 117.7 | 0 | 0 |  |  | 7.54 | 0 | 0 | 16.69 |  | 34.45 | 40.1 | 74 | 9023.6 | 128.95 | 0 | 0 | Normal | 1.3908 | 0
2026-09-30 15:50 | 2026-09-30 | IDLE | 32.29 | 25 | 29.26 | 29.94 | 0.68 | 121.1 | 0 | 0 |  |  | 7.43 | 0 | 0 | 15.26 |  | 33.01 | 45.9 | 77 | 9024.9 | 128.95 | 0 | 0 | Normal | 1.2717 | 0
2026-09-30 15:55 | 2026-09-30 | IDLE | 31.99 | 25 | 29.22 | 29.97 | 0.75 | 113.6 | 0 | 0 |  |  | 7.71 | 0 | 0 | 15.85 |  | 32.9 | 46.7 | 74 | 9026.2 | 128.95 | 0 | 0 | Normal | 1.3208 | 0
2026-09-30 16:00 | 2026-09-30 | IDLE | 32.91 | 25 | 29.24 | 29.91 | 0.67 | 122.8 | 0 | 0 |  |  | 7.35 | 0 | 0 | 15.36 |  | 33.11 | 50.1 | 81 | 9027.5 | 128.95 | 0 | 0 | Normal | 1.28 | 0
2026-09-30 16:05 | 2026-09-30 | IDLE | 32.2 | 25 | 29.22 | 29.87 | 0.65 | 116.9 | 0 | 0 |  |  | 6.82 | 0 | 0 | 17.62 |  | 34.28 | 44.1 | 75 | 9028.9 | 128.95 | 0 | 0 | Normal | 1.4683 | 0
2026-09-30 16:10 | 2026-09-30 | IDLE | 32.69 | 25 | 29.23 | 29.93 | 0.7 | 114.5 | 0 | 0 |  |  | 7.26 | 0 | 0 | 16.61 |  | 33.52 | 49.6 | 78 | 9030.3 | 128.95 | 0 | 0 | Normal | 1.3842 | 0
2026-09-30 16:15 | 2026-09-30 | IDLE | 31.93 | 25 | 29.19 | 29.83 | 0.64 | 118.2 | 0 | 0 |  |  | 6.81 | 0 | 0 | 12.93 |  | 32.66 | 45.1 | 75 | 9031.4 | 128.95 | 0 | 0 | Normal | 1.0775 | 0
2026-09-30 16:20 | 2026-09-30 | IDLE | 32.07 | 25 | 29.17 | 29.73 | 0.56 | 120.4 | 0 | 0 |  |  | 6.12 | 0 | 0 | 15.15 |  | 33.47 | 48.9 | 81 | 9032.6 | 128.95 | 0 | 0 | Normal | 1.2625 | 0
2026-09-30 16:25 | 2026-09-30 | IDLE | 32.75 | 25 | 29.19 | 29.89 | 0.7 | 119.2 | 0 | 0 |  |  | 7.47 | 0 | 0 | 16.98 |  | 33.74 | 39.9 | 73 | 9034.1 | 128.95 | 0 | 0 | Normal | 1.415 | 0
2026-09-30 16:30 | 2026-09-30 | IDLE | 31.61 | 25 | 29.13 | 29.72 | 0.59 | 115.2 | 0 | 0 |  |  | 6.07 | 0 | 0 | 15.04 |  | 33.14 | 55.6 | 80 | 9035.3 | 128.95 | 0 | 0 | Normal | 1.2533 | 0
2026-09-30 16:35 | 2026-09-30 | IDLE | 31.75 | 25 | 29.1 | 29.68 | 0.58 | 118.9 | 0 | 0 |  |  | 6.26 | 0 | 0 | 16.64 |  | 33.37 | 46.3 | 77 | 9036.7 | 128.95 | 0 | 0 | Normal | 1.3867 | 0
2026-09-30 16:40 | 2026-09-30 | IDLE | 32.25 | 25 | 29.1 | 29.72 | 0.62 | 123.2 | 0 | 0 |  |  | 6.9 | 0 | 0 | 14.1 |  | 34.2 | 37.6 | 70 | 9037.9 | 128.95 | 0 | 0 | Normal | 1.175 | 0
2026-09-30 16:45 | 2026-09-30 | IDLE | 32.5 | 25 | 29.11 | 29.75 | 0.64 | 117.3 | 0 | 0 |  |  | 6.8 | 0 | 0 | 13.78 |  | 33.43 | 42 | 77 | 9039 | 128.95 | 0 | 0 | Normal | 1.1483 | 0
2026-09-30 16:50 | 2026-09-30 | IDLE | 31.78 | 25 | 29.08 | 29.71 | 0.63 | 117.8 | 0 | 0 |  |  | 6.66 | 0 | 0 | 15.8 |  | 33.28 | 49.1 | 75 | 9040.3 | 128.95 | 0 | 0 | Normal | 1.3167 | 0
2026-09-30 16:55 | 2026-09-30 | IDLE | 31.71 | 25 | 29.05 | 29.62 | 0.57 | 119.7 | 0 | 0 |  |  | 6.12 | 0 | 0 | 14.1 |  | 32.82 | 54.2 | 74 | 9041.5 | 128.95 | 0 | 0 | Normal | 1.175 | 0
2026-09-30 17:00 | 2026-09-30 | COOLING | 32.07 | 25 | 25.02 | 29.36 | 4.34 | 118.5 | 80 | 91.4 | 4.52 | 25.15 | 46.3 | 142.66 | 180.44 | 38.34 | 3.76 | 28.84 | 37.7 | 75 | 9044.7 | 129.03 | 2 | 0 | Normal | 3.195 | 0.0833
2026-09-30 17:05 | 2026-09-30 | COOLING | 31.24 | 25 | 24.7 | 29.1 | 4.4 | 119.3 | 82.4 | 91.8 | 4.47 | 25.13 | 47.18 | 139.95 | 177.75 | 38.37 | 3.68 | 28.71 | 39.4 | 80 | 9047.9 | 129.11 | 2 | 0 | Normal | 3.1975 | 0.0833
2026-09-30 17:10 | 2026-09-30 | COOLING | 31.63 | 25 | 25.26 | 29.7 | 4.44 | 115.6 | 74.6 | 87.6 | 4.77 | 25.43 | 46.29 | 133.8 | 169.95 | 36.69 | 3.68 | 28.73 | 39.6 | 73 | 9051 | 129.2 | 2 | 0 | Normal | 3.0575 | 0.0833
2026-09-30 17:15 | 2026-09-30 | COOLING | 31.39 | 25 | 25.07 | 29.5 | 4.43 | 115.1 | 77.6 | 89.2 | 4.78 | 24.99 | 45.9 | 127.54 | 162.45 | 35.43 | 3.63 | 29.25 | 42.6 | 76 | 9053.9 | 129.28 | 2 | 0 | Normal | 2.9525 | 0.0833
2026-09-30 17:20 | 2026-09-30 | COOLING | 31.71 | 25 | 25.35 | 29.72 | 4.37 | 119.2 | 78.8 | 90.2 | 4.25 | 25.8 | 46.86 | 133.45 | 169.44 | 36.52 | 3.69 | 28.61 | 39.6 | 74 | 9057 | 129.36 | 2 | 0 | Normal | 3.0433 | 0.0833
2026-09-30 17:25 | 2026-09-30 | COOLING | 31.01 | 25 | 25.32 | 29.67 | 4.35 | 119.3 | 77.8 | 88.8 | 4.66 | 25.24 | 46.7 | 142.77 | 180.75 | 38.55 | 3.74 | 30.3 | 42.6 | 81 | 9060.2 | 129.45 | 2 | 0 | Normal | 3.2125 | 0.0833
2026-09-30 17:30 | 2026-09-30 | COOLING | 30.81 | 25 | 25.85 | 30.11 | 4.26 | 116.8 | 78.8 | 89.2 | 4.53 | 25.32 | 44.82 | 135.92 | 171.57 | 36.19 | 3.79 | 29.27 | 35.4 | 73 | 9063.2 | 129.53 | 2 | 0 | Normal | 3.0158 | 0.0833
2026-09-30 17:35 | 2026-09-30 | COOLING | 30.82 | 25 | 25.29 | 29.38 | 4.09 | 121.8 | 74.6 | 86.6 | 4.56 | 25.72 | 44.84 | 131.62 | 166.22 | 35.11 | 3.79 | 27.88 | 32.8 | 78 | 9066.1 | 129.61 | 2 | 0 | Normal | 2.9258 | 0.0833
2026-09-30 17:40 | 2026-09-30 | COOLING | 31.47 | 25 | 25.09 | 29.63 | 4.54 | 111.4 | 80.2 | 90.8 | 4.61 | 24.64 | 45.5 | 127.83 | 162.34 | 35.03 | 3.68 | 29.59 | 38.3 | 76 | 9069 | 129.7 | 2 | 0 | Normal | 2.9192 | 0.0833
2026-09-30 17:45 | 2026-09-30 | COOLING | 31.31 | 25 | 25.87 | 29.84 | 3.97 | 121.7 | 73.2 | 86.4 | 4.45 | 24.8 | 43.47 | 137.16 | 173.36 | 36.74 | 3.77 | 29.53 | 42.9 | 76 | 9072.1 | 129.78 | 2 | 0 | Normal | 3.0617 | 0.0833
2026-09-30 17:50 | 2026-09-30 | COOLING | 31.45 | 25 | 24.69 | 29.28 | 4.59 | 116 | 82.6 | 92.2 | 5.03 | 25.32 | 47.92 | 133.88 | 170.6 | 37.27 | 3.63 | 29 | 37.4 | 76 | 9075.2 | 129.86 | 2 | 0 | Normal | 3.1058 | 0.0833
2026-09-30 17:55 | 2026-09-30 | COOLING | 31.13 | 25 | 26.03 | 30.31 | 4.28 | 117.3 | 76.4 | 88.2 | 4.51 | 24.85 | 45.21 | 139.98 | 177.6 | 38.18 | 3.7 | 30.05 | 43.1 | 78 | 9078.4 | 129.95 | 2 | 0 | Normal | 3.1817 | 0.0833
2026-09-30 18:00 | 2026-09-30 | COOLING | 30.81 | 25 | 24.86 | 28.94 | 4.08 | 120.5 | 72 | 85.2 | 4.7 | 24.38 | 44.24 | 131.79 | 166.54 | 35.28 | 3.77 | 27.75 | 41.3 | 77 | 9081.3 | 130.03 | 2 | 0 | Normal | 2.94 | 0.0833
2026-09-30 18:05 | 2026-09-30 | COOLING | 29.82 | 25 | 25.06 | 29.14 | 4.08 | 121.7 | 78.8 | 88 | 4.61 | 24.43 | 44.72 | 135.24 | 170.34 | 35.63 | 3.83 | 29.02 | 48.3 | 83 | 9084.3 | 130.11 | 2 | 0 | Normal | 2.9692 | 0.0833
2026-09-30 18:10 | 2026-09-30 | COOLING | 30.02 | 25 | 24.85 | 29.15 | 4.3 | 117.6 | 81.4 | 89.8 | 4.56 | 24.48 | 45.5 | 127.41 | 161.68 | 34.79 | 3.7 | 27.91 | 40.1 | 77 | 9087.2 | 130.2 | 2 | 0 | Normal | 2.8992 | 0.0833
2026-09-30 18:15 | 2026-09-30 | COOLING | 30.23 | 25 | 25.1 | 29.62 | 4.52 | 112.4 | 72.8 | 84.8 | 4.39 | 25.27 | 45.8 | 140.42 | 177.08 | 37.21 | 3.81 | 28.52 | 41.9 | 75 | 9090.3 | 130.28 | 2 | 0 | Normal | 3.1008 | 0.0833
2026-09-30 18:20 | 2026-09-30 | COOLING | 30.29 | 25 | 24.85 | 28.99 | 4.14 | 121.8 | 75.6 | 86.6 | 4.54 | 25.44 | 45.44 | 128.48 | 161.8 | 33.83 | 3.83 | 28.57 | 41.5 | 78 | 9093.1 | 130.36 | 2 | 0 | Normal | 2.8192 | 0.0833
2026-09-30 18:25 | 2026-09-30 | COOLING | 30.52 | 25 | 25.93 | 30.18 | 4.25 | 116.7 | 75 | 86.6 | 4.35 | 24.41 | 44.72 | 134.04 | 169.34 | 35.82 | 3.78 | 29.39 | 50.9 | 74 | 9096.1 | 130.45 | 2 | 0 | Normal | 2.985 | 0.0833
2026-09-30 18:30 | 2026-09-30 | COOLING | 30.42 | 25 | 26.06 | 30.38 | 4.32 | 116.4 | 77.6 | 88 | 4.63 | 25.33 | 45.24 | 137.46 | 173.74 | 36.83 | 3.77 | 29.92 | 38.6 | 80 | 9099.2 | 130.53 | 2 | 0 | Normal | 3.0692 | 0.0833
2026-09-30 18:35 | 2026-09-30 | COOLING | 29.56 | 25 | 24.81 | 29.13 | 4.32 | 114.8 | 75.4 | 85.6 | 4.45 | 24.33 | 44.64 | 137.01 | 173.28 | 36.81 | 3.76 | 28.24 | 35.5 | 74 | 9102.2 | 130.61 | 2 | 0 | Normal | 3.0675 | 0.0833
2026-09-30 18:40 | 2026-09-30 | COOLING | 29.42 | 25 | 24.61 | 29.06 | 4.45 | 113.7 | 78 | 87 | 4.6 | 24.83 | 45.51 | 137.34 | 172.86 | 36.05 | 3.85 | 28.3 | 38.2 | 79 | 9105.2 | 130.7 | 2 | 0 | Normal | 3.0042 | 0.0833
2026-09-30 18:45 | 2026-09-30 | COOLING | 30.3 | 25 | 25.79 | 27.7 | 1.91 | 117.2 | 36.2 | 62.2 | 4.35 | 22.73 | 20.16 | 77.47 | 96.3 | 19.11 | 4.1 | 30.9 | 40.3 | 75 | 9106.8 | 130.78 | 2 | 0 | Normal | 1.5925 | 0.0833
2026-09-30 18:50 | 2026-09-30 | IDLE | 29.6 | 25 | 28.29 | 28.92 | 0.63 | 115.5 | 0 | 0 |  |  | 6.56 | 0 | 0 | 11.31 |  | 32.01 | 40.4 | 77 | 9107.8 | 130.78 | 0 | 0 | Normal | 0.9425 | 0
2026-09-30 18:55 | 2026-09-30 | IDLE | 29.29 | 25 | 28.23 | 28.75 | 0.52 | 114.2 | 0 | 0 |  |  | 5.38 | 0 | 0 | 11.4 |  | 31.5 | 52.1 | 77 | 9108.7 | 130.78 | 0 | 0 | Normal | 0.95 | 0
2026-09-30 19:00 | 2026-09-30 | IDLE | 28.6 | 25 | 28.14 | 28.62 | 0.48 | 121.8 | 0 | 0 |  |  | 5.3 | 0 | 0 | 8.85 |  | 32.14 | 38.3 | 80 | 9109.5 | 130.78 | 0 | 0 | Normal | 0.7375 | 0
2026-09-30 19:05 | 2026-09-30 | IDLE | 29.29 | 25 | 28.11 | 28.57 | 0.46 | 120.7 | 0 | 0 |  |  | 5 | 0 | 0 | 12.59 |  | 31.19 | 47.5 | 75 | 9110.5 | 130.78 | 0 | 0 | Normal | 1.0492 | 0
2026-09-30 19:10 | 2026-09-30 | IDLE | 28.88 | 25 | 28.06 | 28.54 | 0.48 | 122.4 | 0 | 0 |  |  | 5.25 | 0 | 0 | 13.25 |  | 31.12 | 43 | 79 | 9111.6 | 130.78 | 0 | 0 | Normal | 1.1042 | 0
2026-09-30 19:15 | 2026-09-30 | IDLE | 29.79 | 25 | 28.07 | 28.63 | 0.56 | 115.7 | 0 | 0 |  |  | 5.8 | 0 | 0 | 11.33 |  | 32.16 | 45.7 | 76 | 9112.6 | 130.78 | 0 | 0 | Normal | 0.9442 | 0
2026-09-30 19:20 | 2026-09-30 | IDLE | 29.26 | 25 | 28.04 | 28.59 | 0.55 | 120.1 | 0 | 0 |  |  | 5.94 | 0 | 0 | 8.47 |  | 31.69 | 41.4 | 77 | 9113.3 | 130.78 | 0 | 0 | Normal | 0.7058 | 0
2026-09-30 19:25 | 2026-09-30 | IDLE | 28.81 | 25 | 27.99 | 28.54 | 0.55 | 116.4 | 0 | 0 |  |  | 5.72 | 0 | 0 | 9.65 |  | 31.5 | 51.9 | 85 | 9114.1 | 130.78 | 0 | 0 | Normal | 0.8042 | 0
2026-09-30 19:30 | 2026-09-30 | IDLE | 28.58 | 25 | 27.94 | 28.47 | 0.53 | 118.9 | 0 | 0 |  |  | 5.62 | 0 | 0 | 10.06 |  | 32.28 | 43.9 | 75 | 9114.9 | 130.78 | 0 | 0 | Normal | 0.8383 | 0
2026-09-30 19:35 | 2026-09-30 | IDLE | 28.31 | 25 | 27.88 | 33.85 | 5.97 | 0 | 0 | 0 |  |  | 4.47 | 0 | 0 | 9.24 |  | 31.51 | 44 | 78 | 9115.7 | 130.78 | 0 | 0 | Normal | 0.77 | 0
2026-09-30 19:40 | 2026-09-30 | IDLE | 27.83 | 25 | 27.8 | 33.58 | 5.78 | 0 | 0 | 0 |  |  | 4.34 | 0 | 0 | 10.82 |  | 30.93 | 46.1 | 80 | 9116.6 | 130.78 | 0 | 0 | Normal | 0.9017 | 0
2026-09-30 19:45 | 2026-09-30 | IDLE | 28.17 | 25 | 27.75 | 33.45 | 5.7 | 0 | 0 | 0 |  |  | 4.28 | 0 | 0 | 11.02 |  | 31.05 | 49.1 | 79 | 9117.5 | 130.78 | 0 | 0 | Normal | 0.9183 | 0
2026-09-30 19:50 | 2026-09-30 | IDLE | 27.9 | 25 | 27.69 | 28.14 | 0.45 | 122.5 | 0 | 0 |  |  | 4.96 | 0 | 0 | 8.36 |  | 30.94 | 42.3 | 75 | 9118.2 | 130.78 | 0 | 0 | Normal | 0.6967 | 0
2026-09-30 19:55 | 2026-09-30 | IDLE | 28.25 | 25 | 27.66 | 28.1 | 0.44 | 122.4 | 0 | 0 |  |  | 4.89 | 0 | 0 | 11.36 |  | 31.56 | 50.6 | 74 | 9119.1 | 130.78 | 0 | 0 | Normal | 0.9467 | 0
2026-09-30 20:00 | 2026-09-30 | IDLE | 27.42 | 25 | 27.59 | 33.49 | 5.9 | 0 | 0 | 0 |  |  | 4.43 | 0 | 0 | 10.82 |  | 31.47 | 49.4 | 80 | 9120 | 130.78 | 0 | 0 | Normal | 0.9017 | 0
2026-09-30 20:05 | 2026-09-30 | IDLE | 27.58 | 25 | 27.53 | 33.52 | 5.99 | 0 | 0 | 0 |  |  | 4.5 | 0 | 0 | 6.87 |  | 31.37 | 45.3 | 74 | 9120.6 | 130.78 | 0 | 0 | Normal | 0.5725 | 0
2026-09-30 20:10 | 2026-09-30 | IDLE | 27.86 | 25 | 27.5 | 33.38 | 5.88 | 0 | 0 | 0 |  |  | 4.41 | 0 | 0 | 9.03 |  | 31.16 | 35.6 | 70 | 9121.4 | 130.78 | 0 | 0 | Normal | 0.7525 | 0
2026-09-30 20:15 | 2026-09-30 | IDLE | 27.72 | 25 | 27.47 | 33.39 | 5.92 | 0 | 0 | 0 |  |  | 4.44 | 0 | 0 | 9.3 |  | 30.76 | 48.4 | 79 | 9122.1 | 130.78 | 0 | 0 | Normal | 0.775 | 0
2026-09-30 20:20 | 2026-09-30 | IDLE | 27.24 | 25 | 27.42 | 27.85 | 0.43 | 119.5 | 0 | 0 |  |  | 4.6 | 0 | 0 | 10.26 |  | 30.42 | 36.8 | 76 | 9123 | 130.78 | 0 | 0 | Normal | 0.855 | 0
2026-09-30 20:25 | 2026-09-30 | IDLE | 26.6 | 25 | 27.33 | 33.24 | 5.91 | 0 | 0 | 0 |  |  | 4.43 | 0 | 0 | 5.66 |  | 30.07 | 44 | 74 | 9123.5 | 130.78 | 0 | 0 | Normal | 0.4717 | 0
2026-09-30 20:30 | 2026-09-30 | IDLE | 26.52 | 25 | 27.25 | 32.34 | 5.09 | 0 | 0 | 0 |  |  | 3.82 | 0 | 0 | 7.09 |  | 31.57 | 42.9 | 72 | 9124.1 | 130.78 | 0 | 0 | Normal | 0.5908 | 0
2026-09-30 20:35 | 2026-09-30 | IDLE | 26.86 | 25 | 27.2 | 32.83 | 5.63 | 0 | 0 | 0 |  |  | 4.23 | 0 | 0 | 7.09 |  | 30.72 | 42.4 | 82 | 9124.7 | 130.78 | 0 | 0 | Normal | 0.5908 | 0
2026-09-30 20:40 | 2026-09-30 | IDLE | 26.53 | 25 | 27.15 | 32.44 | 5.29 | 0 | 0 | 0 |  |  | 3.96 | 0 | 0 | 6.41 |  | 29.69 | 46.6 | 79 | 9125.2 | 130.78 | 0 | 0 | Normal | 0.5342 | 0
2026-09-30 20:45 | 2026-09-30 | IDLE | 26.28 | 25 | 27.08 | 32.49 | 5.41 | 0 | 0 | 0 |  |  | 4.05 | 0 | 0 | 6.91 |  | 29.98 | 43.3 | 78 | 9125.8 | 130.78 | 0 | 0 | Normal | 0.5758 | 0
2026-09-30 20:50 | 2026-09-30 | IDLE | 25.98 | 25 | 27.01 | 32.16 | 5.15 | 0 | 0 | 0 |  |  | 3.87 | 0 | 0 | 7.69 |  | 29.87 | 43.6 | 74 | 9126.4 | 130.78 | 0 | 0 | Normal | 0.6408 | 0
2026-09-30 20:55 | 2026-09-30 | IDLE | 26.13 | 25 | 26.95 | 31.2 | 4.25 | 0 | 0 | 0 |  |  | 3.18 | 0 | 0 | 7.75 |  | 30.73 | 40.7 | 80 | 9127 | 130.78 | 0 | 0 | Normal | 0.6458 | 0
2026-09-30 21:00 | 2026-09-30 | IDLE | 26.27 | 25 | 26.92 | 32.09 | 5.17 | 0 | 0 | 0 |  |  | 3.87 | 0 | 0 | 8.82 |  | 29.91 | 41.6 | 77 | 9127.8 | 130.78 | 0 | 0 | Normal | 0.735 | 0
2026-09-30 21:05 | 2026-09-30 | IDLE | 26.34 | 25 | 26.89 | 32.11 | 5.22 | 0 | 0 | 0 |  |  | 3.92 | 0 | 0 | 6.62 |  | 31.03 | 45.3 | 73 | 9128.3 | 130.78 | 0 | 0 | Normal | 0.5517 | 0
2026-09-30 21:10 | 2026-09-30 | IDLE | 25.36 | 25 | 26.81 | 31.82 | 5.01 | 0 | 0 | 0 |  |  | 3.75 | 0 | 0 | 6.27 |  | 29.64 | 40.9 | 77 | 9128.9 | 130.78 | 0 | 0 | Normal | 0.5225 | 0
2026-09-30 21:15 | 2026-09-30 | IDLE | 25.19 | 25 | 26.73 | 32.42 | 5.69 | 0 | 0 | 0 |  |  | 4.28 | 0 | 0 | 6.76 |  | 29.55 | 37.3 | 79 | 9129.4 | 130.78 | 0 | 0 | Normal | 0.5633 | 0
2026-09-30 21:20 | 2026-09-30 | IDLE | 25.36 | 25 | 26.67 | 32.14 | 5.47 | 0 | 0 | 0 |  |  | 4.11 | 0 | 0 | 7.92 |  | 30.56 | 49.6 | 79 | 9130.1 | 130.78 | 0 | 0 | Normal | 0.66 | 0
2026-09-30 21:25 | 2026-09-30 | IDLE | 25.83 | 25 | 26.65 | 32.25 | 5.6 | 0 | 0 | 0 |  |  | 4.2 | 0 | 0 | 5.42 |  | 29.25 | 40.2 | 77 | 9130.5 | 130.78 | 0 | 0 | Normal | 0.4517 | 0
2026-09-30 21:30 | 2026-09-30 | IDLE | 24.84 | 25 | 26.57 | 31.87 | 5.3 | 0 | 0 | 0 |  |  | 3.97 | 0 | 0 | 6.12 |  | 29.14 | 39.3 | 74 | 9131 | 130.78 | 0 | 0 | Normal | 0.51 | 0
2026-09-30 21:35 | 2026-09-30 | IDLE | 24.69 | 25 | 26.5 | 30.79 | 4.29 | 0 | 0 | 0 |  |  | 3.22 | 0 | 0 | 4.89 |  | 29.25 | 47.1 | 74 | 9131.4 | 130.78 | 0 | 0 | Normal | 0.4075 | 0
2026-09-30 21:40 | 2026-09-30 | IDLE | 24.94 | 25 | 26.45 | 30.19 | 3.74 | 0 | 0 | 0 |  |  | 2.8 | 0 | 0 | 6.58 |  | 28.74 | 47.7 | 74 | 9132 | 130.78 | 0 | 0 | Normal | 0.5483 | 0
2026-09-30 21:45 | 2026-09-30 | IDLE | 24.97 | 25 | 26.41 | 30.67 | 4.26 | 0 | 0 | 0 |  |  | 3.2 | 0 | 0 | 4.17 |  | 29.89 | 47.2 | 72 | 9132.3 | 130.78 | 0 | 0 | Normal | 0.3475 | 0
2026-09-30 21:50 | 2026-09-30 | IDLE | 24.72 | 25 | 26.36 | 31.14 | 4.78 | 0 | 0 | 0 |  |  | 3.58 | 0 | 0 | 4.61 |  | 29.44 | 46.5 | 77 | 9132.7 | 130.78 | 0 | 0 | Normal | 0.3842 | 0
2026-09-30 21:55 | 2026-09-30 | IDLE | 25.24 | 25 | 26.35 | 30.24 | 3.89 | 0 | 0 | 0 |  |  | 2.92 | 0 | 0 | 6.12 |  | 30.02 | 47.7 | 75 | 9133.2 | 130.78 | 0 | 0 | Normal | 0.51 | 0
2026-09-30 22:00 | 2026-09-30 | IDLE | 25.07 | 25 | 26.33 | 30.5 | 4.17 | 0 | 0 | 0 |  |  | 3.14 | 0 | 0 | 4.7 |  | 29.54 | 40.6 | 79 | 9133.6 | 130.78 | 0 | 0 | Normal | 0.3917 | 0
2026-09-30 22:05 | 2026-09-30 | IDLE | 24.21 | 25 | 26.27 | 29.76 | 3.49 | 0 | 0 | 0 |  |  | 2.61 | 0 | 0 | 6.49 |  | 29.63 | 34.7 | 75 | 9134.2 | 130.78 | 0 | 0 | Normal | 0.5408 | 0
2026-09-30 22:10 | 2026-09-30 | IDLE | 23.88 | 25 | 26.19 | 30.73 | 4.54 | 0 | 0 | 0 |  |  | 3.4 | 0 | 0 | 5.05 |  | 29.26 | 47.5 | 72 | 9134.6 | 130.78 | 0 | 0 | Normal | 0.4208 | 0
2026-09-30 22:15 | 2026-09-30 | IDLE | 23.85 | 25 | 26.12 | 29.76 | 3.64 | 0 | 0 | 0 |  |  | 2.73 | 0 | 0 | 3.23 |  | 29.21 | 46.6 | 73 | 9134.9 | 130.78 | 0 | 0 | Normal | 0.2692 | 0
2026-09-30 22:20 | 2026-09-30 | IDLE | 24.22 | 25 | 26.09 | 31.02 | 4.93 | 0 | 0 | 0 |  |  | 3.69 | 0 | 0 | 5.19 |  | 29.2 | 44.3 | 82 | 9135.3 | 130.78 | 0 | 0 | Normal | 0.4325 | 0
2026-09-30 22:25 | 2026-09-30 | IDLE | 23.35 | 25 | 26 | 30.9 | 4.9 | 0 | 0 | 0 |  |  | 3.68 | 0 | 0 | 7.43 |  | 28.53 | 43.9 | 78 | 9135.9 | 130.78 | 0 | 0 | Normal | 0.6192 | 0
2026-09-30 22:30 | 2026-09-30 | IDLE | 23.13 | 25 | 25.92 | 28.53 | 2.61 | 0 | 0 | 0 |  |  | 1.96 | 0 | 0 | 6.58 |  | 28.74 | 35.8 | 75 | 9136.5 | 130.78 | 0 | 0 | Normal | 0.5483 | 0
2026-09-30 22:35 | 2026-09-30 | IDLE | 22.83 | 25 | 25.83 | 29.95 | 4.12 | 0 | 0 | 0 |  |  | 3.09 | 0 | 0 | 6.78 |  | 29.1 | 42.8 | 73 | 9137 | 130.78 | 0 | 0 | Normal | 0.565 | 0
2026-09-30 22:40 | 2026-09-30 | IDLE | 22.5 | 25 | 25.74 | 29.46 | 3.72 | 0 | 0 | 0 |  |  | 2.79 | 0 | 0 | 2.66 |  | 28.04 | 49.2 | 75 | 9137.2 | 130.78 | 0 | 0 | Normal | 0.2217 | 0
2026-09-30 22:45 | 2026-09-30 | IDLE | 23.67 | 25 | 25.73 | 29.34 | 3.61 | 0 | 0 | 0 |  |  | 2.7 | 0 | 0 | 5.44 |  | 29.02 | 48.5 | 77 | 9137.7 | 130.78 | 0 | 0 | Normal | 0.4533 | 0
2026-09-30 22:50 | 2026-09-30 | IDLE | 23.44 | 25 | 25.71 | 30.11 | 4.4 | 0 | 0 | 0 |  |  | 3.3 | 0 | 0 | 6.82 |  | 28.86 | 45.9 | 73 | 9138.3 | 130.78 | 0 | 0 | Normal | 0.5683 | 0
2026-09-30 22:55 | 2026-09-30 | IDLE | 22.76 | 25 | 25.65 | 29.6 | 3.95 | 0 | 0 | 0 |  |  | 2.96 | 0 | 0 | 5.77 |  | 28.9 | 46.8 | 81 | 9138.7 | 130.78 | 0 | 0 | Normal | 0.4808 | 0
2026-09-30 23:00 | 2026-09-30 | IDLE | 23.02 | 25 | 25.61 | 29.58 | 3.97 | 0 | 0 | 0 |  |  | 2.97 | 0 | 0 | 7.09 |  | 29.02 | 52.1 | 73 | 9139.3 | 130.78 | 0 | 0 | Normal | 0.5908 | 0
2026-09-30 23:05 | 2026-09-30 | IDLE | 22.53 | 25 | 25.55 | 29.24 | 3.69 | 0 | 0 | 0 |  |  | 2.78 | 0 | 0 | 6.7 |  | 29.08 | 40.3 | 84 | 9139.9 | 130.78 | 0 | 2 | CompressorFault | 0.5583 | 0
2026-09-30 23:10 | 2026-09-30 | IDLE | 22.77 | 25 | 25.51 | 28.34 | 2.83 | 0 | 0 | 0 |  |  | 2.11 | 0 | 0 | 5.4 |  | 28.76 | 53.7 | 79 | 9140.3 | 130.78 | 0 | 0 | Normal | 0.45 | 0
2026-09-30 23:15 | 2026-09-30 | IDLE | 23.18 | 25 | 25.51 | 30.8 | 5.29 | 0 | 0 | 0 |  |  | 3.96 | 0 | 0 | 7.28 |  | 28.54 | 45.3 | 77 | 9141 | 130.78 | 0 | 0 | Normal | 0.6067 | 0
2026-09-30 23:20 | 2026-09-30 | IDLE | 22.42 | 25 | 25.46 | 29.52 | 4.06 | 0 | 0 | 0 |  |  | 3.04 | 0 | 0 | 7.95 |  | 29.05 | 47.5 | 73 | 9141.6 | 130.78 | 0 | 0 | Normal | 0.6625 | 0
2026-09-30 23:25 | 2026-09-30 | IDLE | 21.64 | 25 | 25.37 | 29.87 | 4.5 | 0 | 0 | 0 |  |  | 3.38 | 0 | 0 | 7.03 |  | 27.75 | 44.3 | 79 | 9142.2 | 130.78 | 0 | 0 | Normal | 0.5858 | 0
2026-09-30 23:30 | 2026-09-30 | IDLE | 21.54 | 25 | 25.28 | 29.61 | 4.33 | 0 | 0 | 0 |  |  | 3.26 | 0 | 0 | 6.9 |  | 29.1 | 56.6 | 78 | 9142.8 | 130.78 | 0 | 0 | Normal | 0.575 | 0
2026-09-30 23:35 | 2026-09-30 | IDLE | 22.65 | 25 | 25.28 | 29.38 | 4.1 | 0 | 0 | 0 |  |  | 3.08 | 0 | 0 | 4.61 |  | 28.01 | 45.9 | 81 | 9143.2 | 130.78 | 0 | 0 | Normal | 0.3842 | 0
2026-09-30 23:40 | 2026-09-30 | IDLE | 21.23 | 25 | 25.19 | 29.01 | 3.82 | 0 | 0 | 0 |  |  | 2.86 | 0 | 0 | 6.29 |  | 29.47 | 41.2 | 74 | 9143.7 | 130.78 | 0 | 0 | Normal | 0.5242 | 0
2026-09-30 23:45 | 2026-09-30 | IDLE | 22.44 | 25 | 25.19 | 29.83 | 4.64 | 0 | 0 | 0 |  |  | 3.48 | 0 | 0 | 6.42 |  | 27.49 | 46.4 | 76 | 9144.2 | 130.78 | 0 | 0 | Normal | 0.535 | 0
2026-09-30 23:50 | 2026-09-30 | IDLE | 21.96 | 25 | 25.16 | 28.68 | 3.52 | 0 | 0 | 0 |  |  | 2.64 | 0 | 0 | 4.87 |  | 28.21 | 55.6 | 81 | 9144.6 | 130.78 | 0 | 0 | Normal | 0.4058 | 0
2026-09-30 23:55 | 2026-09-30 | IDLE | 21.62 | 25 | 25.11 | 28.98 | 3.87 | 0 | 0 | 0 |  |  | 2.9 | 0 | 0 | 5.68 |  | 28.11 | 53.4 | 77 | 9145.1 | 130.78 | 0 | 0 | Normal | 0.4733 | 0