## Data
ts | Date | cooling_mode | ambient_temp_c | coolant_setpoint_c | coolant_supply_temp_c | coolant_return_temp_c | coolant_delta_t_c | coolant_flow_lpm | compressor_speed_pct | condenser_fan_pct | refrig_suction_bar | refrig_discharge_bar | battery_heat_load_kw | cooling_capacity_kw | heat_rejected_kw | hvac_power_kw | cop | enclosure_temp_c | enclosure_humidity_pct | filter_dp_pa | cum_energy_kwh | compressor_runtime_h | units_running | alarm_level | alarm_flags | energy_kwh_step | cool_runtime_step
2026-09-01 | 2026-09-01 | IDLE | 22.57 | 25 | 25.54 | 30 | 4.46 | 0 | 0 | 0 |  |  | 3.34 | 0 | 0 | 6.81 |  | 28.6 | 56.7 | 98 | 0.9 | 0 | 0 | 0 | Normal | 0.5675 | 0
2026-09-01 00:05 | 2026-09-01 | IDLE | 22.74 | 25 | 25.5 | 29.76 | 4.26 | 0 | 0 | 0 |  |  | 3.2 | 0 | 0 | 6.15 |  | 29.24 | 56.2 | 97 | 1.4 | 0 | 0 | 0 | Normal | 0.5125 | 0
2026-09-01 00:10 | 2026-09-01 | FREE_COOLING | 22.46 | 25 | 23.76 | 23.99 | 0.23 | 115.6 | 0 | 40.7 |  |  | 2.4 | 2.16 | 2.16 | 4.82 |  | 26.51 | 54.4 | 96 | 1.8 | 0 | 1 | 0 | Normal | 0.4017 | 0
2026-09-01 00:15 | 2026-09-01 | IDLE | 22.51 | 25 | 25.42 | 29.85 | 4.43 | 0 | 0 | 0 |  |  | 3.32 | 0 | 0 | 6.98 |  | 28.59 | 55.1 | 90 | 2.4 | 0 | 0 | 0 | Normal | 0.5817 | 0
2026-09-01 00:20 | 2026-09-01 | IDLE | 22.69 | 25 | 25.4 | 30.57 | 5.17 | 0 | 0 | 0 |  |  | 3.88 | 0 | 0 | 5.18 |  | 28.73 | 56 | 98 | 2.8 | 0 | 0 | 0 | Normal | 0.4317 | 0
2026-09-01 00:25 | 2026-09-01 | FREE_COOLING | 22.28 | 25 | 23.04 | 23.28 | 0.24 | 120.5 | 0 | 36.4 |  |  | 2.64 | 2.39 | 2.39 | 7.01 |  | 26.22 | 50.2 | 92 | 3.4 | 0 | 1 | 0 | Normal | 0.5842 | 0
2026-09-01 00:30 | 2026-09-01 | COOLING | 22.01 | 25 | 25.74 | 28.9 | 3.16 | 119.9 | 57.8 | 71.7 | 4.7 | 21.36 | 34.02 | 96.38 | 117.51 | 22.4 | 4.48 | 28.21 | 43.8 | 92 | 5.2 | 0.08 | 2 | 0 | Normal | 1.8667 | 0.0833
2026-09-01 00:35 | 2026-09-01 | COOLING | 21.21 | 25 | 25.89 | 28.99 | 3.1 | 119.1 | 57.9 | 71.7 | 4.37 | 21 | 33.27 | 112.02 | 136.43 | 25.87 | 4.51 | 28.84 | 54 | 95 | 7.4 | 0.17 | 2 | 0 | Normal | 2.1558 | 0.0833
2026-09-01 00:40 | 2026-09-01 | COOLING | 21.47 | 25 | 26.32 | 29.53 | 3.21 | 117.7 | 61.7 | 74 | 4.69 | 20.87 | 34.01 | 106.72 | 130.59 | 25.3 | 4.39 | 29.59 | 44.9 | 97 | 9.5 | 0.25 | 2 | 0 | Normal | 2.1083 | 0.0833
2026-09-01 00:45 | 2026-09-01 | COOLING | 22.18 | 25 | 25.29 | 28.55 | 3.26 | 116.3 | 63.6 | 75.1 | 4.7 | 21.48 | 34.05 | 102.57 | 125.55 | 24.36 | 4.38 | 27.76 | 44.8 | 87 | 11.5 | 0.33 | 2 | 0 | Normal | 2.03 | 0.0833
2026-09-01 00:50 | 2026-09-01 | COOLING | 21.98 | 25 | 25.88 | 28.87 | 2.99 | 124 | 62.9 | 74.7 | 4.57 | 21.37 | 33.32 | 99.16 | 121.65 | 23.83 | 4.33 | 29.48 | 47.2 | 97 | 13.5 | 0.42 | 2 | 0 | Normal | 1.9858 | 0.0833
2026-09-01 00:55 | 2026-09-01 | COOLING | 21.61 | 25 | 26.56 | 29.72 | 3.16 | 116.9 | 60.2 | 73.1 | 4.24 | 21.44 | 33.32 | 103.32 | 126.3 | 24.36 | 4.42 | 30.44 | 48.5 | 95 | 15.6 | 0.5 | 2 | 0 | Normal | 2.03 | 0.0833
2026-09-01 01:00 | 2026-09-01 | COOLING | 21.34 | 25 | 26.07 | 29.07 | 3 | 119.9 | 58.2 | 71.9 | 4.49 | 21.22 | 32.37 | 108.7 | 132.8 | 25.54 | 4.43 | 28.64 | 41.3 | 94 | 17.7 | 0.58 | 2 | 0 | Normal | 2.1283 | 0.0833
2026-09-01 01:05 | 2026-09-01 | COOLING | 21.4 | 25 | 25.79 | 28.99 | 3.2 | 117.3 | 62.6 | 74.6 | 4.51 | 21.13 | 33.87 | 106 | 129.8 | 25.22 | 4.38 | 29.74 | 40 | 94 | 19.8 | 0.67 | 2 | 0 | Normal | 2.1017 | 0.0833
2026-09-01 01:10 | 2026-09-01 | COOLING | 21.79 | 25 | 26.13 | 29.35 | 3.22 | 114.5 | 58 | 71.8 | 4.48 | 20.62 | 33.14 | 112.8 | 138.1 | 26.82 | 4.38 | 29.67 | 44.2 | 96 | 22 | 0.75 | 2 | 0 | Normal | 2.235 | 0.0833
2026-09-01 01:15 | 2026-09-01 | COOLING | 21.16 | 25 | 25.57 | 28.74 | 3.17 | 119.9 | 61.1 | 73.6 | 4.49 | 21.37 | 34.21 | 104.52 | 127.56 | 24.42 | 4.46 | 27.97 | 47.8 | 95 | 24.1 | 0.83 | 2 | 0 | Normal | 2.035 | 0.0833
2026-09-01 01:20 | 2026-09-01 | COOLING | 20.94 | 25 | 25.58 | 28.66 | 3.08 | 124.4 | 65.3 | 76.2 | 4.6 | 21.48 | 34.48 | 109.66 | 133.98 | 25.77 | 4.43 | 29.32 | 48 | 95 | 26.2 | 0.92 | 2 | 0 | Normal | 2.1475 | 0.0833
2026-09-01 01:25 | 2026-09-01 | COOLING | 21.22 | 25 | 26.03 | 29.16 | 3.13 | 119.1 | 60.9 | 73.5 | 4.26 | 21.07 | 33.49 | 113.96 | 139.34 | 26.9 | 4.41 | 29.2 | 46.7 | 91 | 28.4 | 1 | 2 | 0 | Normal | 2.2417 | 0.0833
2026-09-01 01:30 | 2026-09-01 | COOLING | 22.03 | 25 | 25.24 | 28.51 | 3.27 | 119 | 64.2 | 75.5 | 4.3 | 21.03 | 34.96 | 106.65 | 130.4 | 25.17 | 4.41 | 28.1 | 47 | 96 | 30.5 | 1.08 | 2 | 0 | Normal | 2.0975 | 0.0833
2026-09-01 01:35 | 2026-09-01 | COOLING | 20.93 | 25 | 25.38 | 28.39 | 3.01 | 118 | 53.5 | 69.1 | 4.42 | 20.48 | 31.92 | 105.93 | 129.12 | 24.58 | 4.49 | 28.23 | 42 | 96 | 32.6 | 1.17 | 2 | 0 | Normal | 2.0483 | 0.0833
2026-09-01 01:40 | 2026-09-01 | COOLING | 21.29 | 25 | 26.34 | 29.35 | 3.01 | 118.7 | 59 | 72.4 | 4.59 | 21.04 | 32.2 | 94.7 | 115.6 | 22.16 | 4.45 | 28.05 | 54.2 | 94 | 34.4 | 1.25 | 2 | 0 | Normal | 1.8467 | 0.0833
2026-09-01 01:45 | 2026-09-01 | COOLING | 21.1 | 25 | 25.19 | 28.27 | 3.08 | 115.3 | 57 | 71.2 | 4.72 | 20.73 | 31.96 | 92.78 | 113.13 | 21.58 | 4.48 | 28.5 | 45.1 | 93 | 36.2 | 1.33 | 2 | 0 | Normal | 1.7983 | 0.0833
2026-09-01 01:50 | 2026-09-01 | COOLING | 21.15 | 25 | 26.23 | 29.39 | 3.16 | 116.7 | 63.6 | 75.1 | 4.62 | 21.12 | 33.11 | 104.44 | 127.72 | 24.68 | 4.41 | 30.21 | 45 | 90 | 38.3 | 1.42 | 2 | 0 | Normal | 2.0567 | 0.0833
2026-09-01 01:55 | 2026-09-01 | COOLING | 20.2 | 25 | 25.81 | 29.2 | 3.39 | 113.5 | 66.7 | 77 | 4.7 | 20.84 | 34.64 | 108.9 | 132.98 | 25.52 | 4.44 | 29.26 | 44.5 | 93 | 40.4 | 1.5 | 2 | 0 | Normal | 2.1267 | 0.0833
2026-09-01 02:00 | 2026-09-01 | COOLING | 21.11 | 25 | 26 | 29.15 | 3.15 | 119.1 | 60.6 | 73.4 | 4.32 | 21.61 | 33.8 | 108.98 | 133.3 | 25.79 | 4.4 | 28.03 | 51.6 | 92 | 42.6 | 1.58 | 2 | 0 | Normal | 2.1492 | 0.0833
2026-09-01 02:05 | 2026-09-01 | COOLING | 20.8 | 25 | 25.42 | 28.43 | 3.01 | 122.9 | 64.4 | 75.7 | 4.72 | 20.84 | 33.29 | 98.25 | 120.07 | 23.13 | 4.42 | 27.89 | 40.1 | 88 | 44.5 | 1.67 | 2 | 0 | Normal | 1.9275 | 0.0833
2026-09-01 02:10 | 2026-09-01 | COOLING | 21 | 25 | 25.65 | 28.86 | 3.21 | 115.1 | 63.8 | 75.3 | 4.63 | 20.8 | 33.16 | 105.81 | 129.34 | 24.95 | 4.42 | 29.59 | 41.7 | 89 | 46.6 | 1.75 | 2 | 0 | Normal | 2.0792 | 0.0833
2026-09-01 02:15 | 2026-09-01 | COOLING | 20.31 | 25 | 25.93 | 29.19 | 3.26 | 109.9 | 58.6 | 72.2 | 4.9 | 20.56 | 32.19 | 96.45 | 117.82 | 22.66 | 4.43 | 29.01 | 42 | 88 | 48.5 | 1.83 | 2 | 0 | Normal | 1.8883 | 0.0833
2026-09-01 02:20 | 2026-09-01 | COOLING | 20.97 | 25 | 25.74 | 28.8 | 3.06 | 120 | 64.3 | 75.6 | 4.43 | 20.46 | 33.03 | 102.1 | 124.94 | 24.2 | 4.39 | 28.61 | 44.8 | 91 | 50.5 | 1.92 | 2 | 0 | Normal | 2.0167 | 0.0833
2026-09-01 02:25 | 2026-09-01 | COOLING | 20.31 | 25 | 25.26 | 28.25 | 2.99 | 120.4 | 61.3 | 73.8 | 4.39 | 19.85 | 32.4 | 107.27 | 131.19 | 25.36 | 4.4 | 28.54 | 48.1 | 92 | 52.6 | 2 | 2 | 0 | Normal | 2.1133 | 0.0833
2026-09-01 02:30 | 2026-09-01 | COOLING | 20.61 | 25 | 26.16 | 29.34 | 3.18 | 119 | 64.7 | 75.8 | 4.19 | 21.06 | 34.05 | 97.28 | 118.72 | 22.74 | 4.46 | 29.31 | 45.3 | 93 | 54.5 | 2.08 | 2 | 0 | Normal | 1.895 | 0.0833
2026-09-01 02:35 | 2026-09-01 | COOLING | 20.57 | 25 | 26.21 | 29.2 | 2.99 | 117.9 | 60.6 | 73.3 | 4.66 | 21.13 | 31.74 | 106.62 | 129.73 | 24.5 | 4.53 | 29.46 | 38.7 | 93 | 56.5 | 2.17 | 2 | 0 | Normal | 2.0417 | 0.0833
2026-09-01 02:40 | 2026-09-01 | COOLING | 21.4 | 25 | 26.38 | 29.44 | 3.06 | 117.4 | 60.3 | 73.2 | 4.28 | 20.85 | 32.33 | 92.6 | 113.44 | 22.1 | 4.36 | 29.54 | 43.7 | 92 | 58.4 | 2.25 | 2 | 0 | Normal | 1.8417 | 0.0833
2026-09-01 02:45 | 2026-09-01 | COOLING | 21.08 | 25 | 25.52 | 28.78 | 3.26 | 116.6 | 61.5 | 73.9 | 4.31 | 21.99 | 34.11 | 108.28 | 132.66 | 25.84 | 4.36 | 29.19 | 40.8 | 93 | 60.5 | 2.33 | 2 | 0 | Normal | 2.1533 | 0.0833
2026-09-01 02:50 | 2026-09-01 | FREE_COOLING | 20.53 | 25 | 21.7 | 21.94 | 0.24 | 123.4 | 0 | 41.9 |  |  | 2.76 | 2.49 | 2.49 | 5.12 |  | 25.44 | 54.1 | 91 | 61 | 2.33 | 1 | 0 | Normal | 0.4267 | 0
2026-09-01 02:55 | 2026-09-01 | FREE_COOLING | 20.86 | 25 | 21.29 | 21.61 | 0.32 | 120.8 | 0 | 35.1 |  |  | 3.45 | 3.1 | 3.1 | 4.88 |  | 23.82 | 45.7 | 88 | 61.4 | 2.33 | 1 | 0 | Normal | 0.4067 | 0
2026-09-01 03:00 | 2026-09-01 | FREE_COOLING | 21.14 | 25 | 22.52 | 22.73 | 0.21 | 116 | 0 | 43.9 |  |  | 2.17 | 1.95 | 1.95 | 4.15 |  | 25.5 | 60.6 | 92 | 61.7 | 2.33 | 1 | 0 | Normal | 0.3458 | 0
2026-09-01 03:05 | 2026-09-01 | FREE_COOLING | 21.3 | 25 | 21.78 | 22.05 | 0.27 | 118.3 | 0 | 47.6 |  |  | 2.86 | 2.58 | 2.58 | 6.81 |  | 23.89 | 46 | 92 | 62.3 | 2.33 | 1 | 0 | Normal | 0.5675 | 0
2026-09-01 03:10 | 2026-09-01 | FREE_COOLING | 20.21 | 25 | 20.86 | 21.08 | 0.22 | 120.1 | 0 | 34.6 |  |  | 2.33 | 2.1 | 2.1 | 4.23 |  | 23.46 | 51.2 | 90 | 62.6 | 2.33 | 1 | 0 | Normal | 0.3525 | 0
2026-09-01 03:15 | 2026-09-01 | FREE_COOLING | 20.22 | 25 | 20.63 | 20.97 | 0.34 | 123.1 | 0 | 42.2 |  |  | 3.76 | 3.39 | 3.39 | 6.57 |  | 23.48 | 49.1 | 88 | 63.2 | 2.33 | 1 | 0 | Normal | 0.5475 | 0
2026-09-01 03:20 | 2026-09-01 | FREE_COOLING | 20.91 | 25 | 20.94 | 21.24 | 0.3 | 120.3 | 0 | 36.2 |  |  | 3.15 | 2.84 | 2.84 | 6.11 |  | 24.4 | 49.9 | 95 | 63.7 | 2.33 | 1 | 0 | Normal | 0.5092 | 0
2026-09-01 03:25 | 2026-09-01 | FREE_COOLING | 21.54 | 25 | 22.06 | 22.31 | 0.25 | 120.2 | 0 | 35.6 |  |  | 2.72 | 2.44 | 2.44 | 3.85 |  | 25.92 | 52.5 | 86 | 64 | 2.33 | 1 | 0 | Normal | 0.3208 | 0
2026-09-01 03:30 | 2026-09-01 | FREE_COOLING | 20.58 | 25 | 21.19 | 21.46 | 0.27 | 115.5 | 0 | 29.5 |  |  | 2.85 | 2.56 | 2.56 | 5.88 |  | 23.67 | 53.6 | 93 | 64.5 | 2.33 | 1 | 0 | Normal | 0.49 | 0
2026-09-01 03:35 | 2026-09-01 | FREE_COOLING | 20.68 | 25 | 20.78 | 21.08 | 0.3 | 118.8 | 0 | 37.5 |  |  | 3.18 | 2.86 | 2.86 | 5.04 |  | 23.81 | 55.6 | 97 | 64.9 | 2.33 | 1 | 0 | Normal | 0.42 | 0
2026-09-01 03:40 | 2026-09-01 | FREE_COOLING | 20.6 | 25 | 21.05 | 21.22 | 0.17 | 119.2 | 0 | 32 |  |  | 1.88 | 1.69 | 1.69 | 6.84 |  | 25.15 | 49.2 | 98 | 65.5 | 2.33 | 1 | 0 | Normal | 0.57 | 0
2026-09-01 03:45 | 2026-09-01 | FREE_COOLING | 21.12 | 25 | 22.26 | 22.49 | 0.23 | 118.2 | 0 | 34.1 |  |  | 2.46 | 2.22 | 2.22 | 6.55 |  | 26.07 | 54.7 | 94 | 66 | 2.33 | 1 | 0 | Normal | 0.5458 | 0
2026-09-01 03:50 | 2026-09-01 | FREE_COOLING | 21.1 | 25 | 22.19 | 22.41 | 0.22 | 118.9 | 0 | 36.1 |  |  | 2.36 | 2.11 | 2.11 | 8.16 |  | 24.78 | 51.4 | 91 | 66.7 | 2.33 | 1 | 0 | Normal | 0.68 | 0
2026-09-01 03:55 | 2026-09-01 | FREE_COOLING | 21.17 | 25 | 21.71 | 21.96 | 0.25 | 115.6 | 0 | 37.8 |  |  | 2.54 | 2.28 | 2.28 | 6.74 |  | 25.11 | 55.4 | 95 | 67.3 | 2.33 | 1 | 0 | Normal | 0.5617 | 0
2026-09-01 04:00 | 2026-09-01 | FREE_COOLING | 21.7 | 25 | 23.11 | 23.43 | 0.32 | 117.6 | 0 | 43.1 |  |  | 3.42 | 3.08 | 3.08 | 6.49 |  | 26.99 | 56.6 | 89 | 67.8 | 2.33 | 1 | 0 | Normal | 0.5408 | 0
2026-09-01 04:05 | 2026-09-01 | FREE_COOLING | 20.68 | 25 | 21.08 | 21.32 | 0.24 | 119.8 | 0 | 40.3 |  |  | 2.67 | 2.42 | 2.42 | 6.92 |  | 23.45 | 55.9 | 95 | 68.4 | 2.33 | 1 | 0 | Normal | 0.5767 | 0
2026-09-01 04:10 | 2026-09-01 | FREE_COOLING | 20.93 | 25 | 21.56 | 21.84 | 0.28 | 117.1 | 0 | 47.9 |  |  | 3 | 2.7 | 2.7 | 6.73 |  | 24.81 | 55.1 | 93 | 68.9 | 2.33 | 1 | 0 | Normal | 0.5608 | 0
2026-09-01 04:15 | 2026-09-01 | FREE_COOLING | 21.11 | 25 | 21.73 | 22.05 | 0.32 | 116.6 | 0 | 31 |  |  | 3.38 | 3.04 | 3.04 | 6.09 |  | 25.56 | 48.3 | 94 | 69.5 | 2.33 | 1 | 0 | Normal | 0.5075 | 0
2026-09-01 04:20 | 2026-09-01 | FREE_COOLING | 22.06 | 25 | 22.9 | 23.2 | 0.3 | 114.3 | 0 | 41.1 |  |  | 3 | 2.7 | 2.7 | 7.06 |  | 25.04 | 56.1 | 92 | 70 | 2.33 | 1 | 0 | Normal | 0.5883 | 0
2026-09-01 04:25 | 2026-09-01 | FREE_COOLING | 20.91 | 25 | 22.51 | 22.74 | 0.23 | 120.2 | 0 | 38.9 |  |  | 2.52 | 2.28 | 2.28 | 6.66 |  | 25.85 | 57.1 | 95 | 70.6 | 2.33 | 1 | 0 | Normal | 0.555 | 0
2026-09-01 04:30 | 2026-09-01 | FREE_COOLING | 21.44 | 25 | 22.36 | 22.63 | 0.27 | 119.9 | 0 | 39.3 |  |  | 2.9 | 2.6 | 2.6 | 6.98 |  | 25.1 | 52 | 94 | 71.2 | 2.33 | 1 | 0 | Normal | 0.5817 | 0
2026-09-01 04:35 | 2026-09-01 | FREE_COOLING | 21.67 | 25 | 22.4 | 22.68 | 0.28 | 119.8 | 0 | 39.5 |  |  | 3.01 | 2.72 | 2.72 | 4.83 |  | 25.74 | 42.3 | 93 | 71.6 | 2.33 | 1 | 0 | Normal | 0.4025 | 0
2026-09-01 04:40 | 2026-09-01 | FREE_COOLING | 21.26 | 25 | 22.17 | 22.47 | 0.3 | 116.8 | 0 | 50.3 |  |  | 3.18 | 2.85 | 2.85 | 6.26 |  | 25.16 | 58.9 | 91 | 72.1 | 2.33 | 1 | 0 | Normal | 0.5217 | 0
2026-09-01 04:45 | 2026-09-01 | FREE_COOLING | 22.02 | 25 | 23.15 | 23.42 | 0.27 | 115.5 | 0 | 38.1 |  |  | 2.79 | 2.5 | 2.5 | 7.46 |  | 25.86 | 56.1 | 97 | 72.7 | 2.33 | 1 | 0 | Normal | 0.6217 | 0
2026-09-01 04:50 | 2026-09-01 | FREE_COOLING | 21.14 | 25 | 22.08 | 22.38 | 0.3 | 120.7 | 0 | 41.2 |  |  | 3.21 | 2.9 | 2.9 | 7.12 |  | 25.6 | 52.6 | 96 | 73.3 | 2.33 | 1 | 0 | Normal | 0.5933 | 0
2026-09-01 04:55 | 2026-09-01 | FREE_COOLING | 21.72 | 25 | 22.34 | 22.64 | 0.3 | 123.6 | 0 | 34.9 |  |  | 3.34 | 3.01 | 3.01 | 7.23 |  | 25.61 | 52.9 | 99 | 73.9 | 2.33 | 1 | 0 | Normal | 0.6025 | 0
2026-09-01 05:00 | 2026-09-01 | FREE_COOLING | 20.59 | 25 | 20.92 | 21.15 | 0.23 | 113.7 | 0 | 47.1 |  |  | 2.36 | 2.13 | 2.13 | 7.23 |  | 23.9 | 52 | 89 | 74.5 | 2.33 | 1 | 0 | Normal | 0.6025 | 0
2026-09-01 05:05 | 2026-09-01 | FREE_COOLING | 21.54 | 25 | 22.42 | 22.65 | 0.23 | 121.5 | 0 | 37.9 |  |  | 2.52 | 2.26 | 2.26 | 6.82 |  | 25.86 | 53 | 90 | 75.1 | 2.33 | 1 | 0 | Normal | 0.5683 | 0
2026-09-01 05:10 | 2026-09-01 | FREE_COOLING | 22.08 | 25 | 23 | 23.21 | 0.21 | 116.5 | 0 | 37.3 |  |  | 2.17 | 1.95 | 1.95 | 7.63 |  | 25.77 | 56.7 | 90 | 75.7 | 2.33 | 1 | 0 | Normal | 0.6358 | 0
2026-09-01 05:15 | 2026-09-01 | FREE_COOLING | 21.95 | 25 | 22.41 | 22.63 | 0.22 | 119.9 | 0 | 40.7 |  |  | 2.4 | 2.16 | 2.16 | 5.29 |  | 26 | 60.4 | 92 | 76.2 | 2.33 | 1 | 0 | Normal | 0.4408 | 0
2026-09-01 05:20 | 2026-09-01 | FREE_COOLING | 21.8 | 25 | 23.04 | 23.3 | 0.26 | 121.6 | 0 | 44.2 |  |  | 2.86 | 2.58 | 2.58 | 7.3 |  | 26.96 | 48.2 | 92 | 76.8 | 2.33 | 1 | 0 | Normal | 0.6083 | 0
2026-09-01 05:25 | 2026-09-01 | FREE_COOLING | 21.76 | 25 | 22.33 | 22.61 | 0.28 | 122.9 | 0 | 43.4 |  |  | 3.08 | 2.78 | 2.78 | 6.63 |  | 24.82 | 52.9 | 88 | 77.3 | 2.33 | 1 | 0 | Normal | 0.5525 | 0
2026-09-01 05:30 | 2026-09-01 | FREE_COOLING | 22.39 | 25 | 22.87 | 23.17 | 0.3 | 115.2 | 0 | 46.4 |  |  | 3.16 | 2.85 | 2.85 | 6.03 |  | 25.45 | 51.2 | 86 | 77.8 | 2.33 | 1 | 0 | Normal | 0.5025 | 0
2026-09-01 05:35 | 2026-09-01 | FREE_COOLING | 22.42 | 25 | 22.78 | 23 | 0.22 | 117.4 | 0 | 35.8 |  |  | 2.42 | 2.17 | 2.17 | 6.61 |  | 26.86 | 56 | 96 | 78.4 | 2.33 | 1 | 0 | Normal | 0.5508 | 0
2026-09-01 05:40 | 2026-09-01 | FREE_COOLING | 22.15 | 25 | 22.64 | 22.91 | 0.27 | 118.2 | 0 | 38.7 |  |  | 2.85 | 2.56 | 2.56 | 6.68 |  | 26.07 | 52.9 | 96 | 78.9 | 2.33 | 1 | 0 | Normal | 0.5567 | 0
2026-09-01 05:45 | 2026-09-01 | FREE_COOLING | 22.14 | 25 | 23.03 | 23.3 | 0.27 | 114.8 | 0 | 35.6 |  |  | 2.74 | 2.47 | 2.47 | 4.83 |  | 25.69 | 54.9 | 91 | 79.3 | 2.33 | 1 | 0 | Normal | 0.4025 | 0
2026-09-01 05:50 | 2026-09-01 | IDLE | 22.65 | 25 | 25.01 | 28.96 | 3.95 | 0 | 0 | 0 |  |  | 2.96 | 0 | 0 | 5.23 |  | 28.24 | 58.6 | 95 | 79.8 | 2.33 | 0 | 0 | Normal | 0.4358 | 0
2026-09-01 05:55 | 2026-09-01 | FREE_COOLING | 22.46 | 25 | 23.43 | 23.7 | 0.27 | 112.6 | 0 | 35.4 |  |  | 2.67 | 2.4 | 2.4 | 7.54 |  | 27.2 | 52.2 | 96 | 80.4 | 2.33 | 1 | 0 | Normal | 0.6283 | 0
2026-09-01 06:00 | 2026-09-01 | IDLE | 22.51 | 25 | 25.06 | 28.93 | 3.87 | 0 | 0 | 0 |  |  | 2.91 | 0 | 0 | 5.36 |  | 28.64 | 53.7 | 91 | 80.9 | 2.33 | 0 | 0 | Normal | 0.4467 | 0
2026-09-01 06:05 | 2026-09-01 | FREE_COOLING | 22.35 | 25 | 23.75 | 24.03 | 0.28 | 115.9 | 0 | 37.4 |  |  | 2.96 | 2.66 | 2.66 | 7.47 |  | 27.18 | 50.8 | 93 | 81.5 | 2.33 | 1 | 0 | Normal | 0.6225 | 0
2026-09-01 06:10 | 2026-09-01 | IDLE | 22.74 | 25 | 25.1 | 29.7 | 4.6 | 0 | 0 | 0 |  |  | 3.45 | 0 | 0 | 7.28 |  | 27.73 | 46.6 | 86 | 82.1 | 2.33 | 0 | 0 | Normal | 0.6067 | 0
2026-09-01 06:15 | 2026-09-01 | IDLE | 22.56 | 25 | 25.12 | 29.95 | 4.83 | 0 | 0 | 0 |  |  | 3.62 | 0 | 0 | 7.01 |  | 28.79 | 47 | 92 | 82.7 | 2.33 | 0 | 0 | Normal | 0.5842 | 0
2026-09-01 06:20 | 2026-09-01 | IDLE | 23.16 | 25 | 25.17 | 29.68 | 4.51 | 0 | 0 | 0 |  |  | 3.39 | 0 | 0 | 6.57 |  | 28.11 | 51.7 | 92 | 83.2 | 2.33 | 0 | 0 | Normal | 0.5475 | 0
2026-09-01 06:25 | 2026-09-01 | IDLE | 23.56 | 25 | 25.24 | 29.31 | 4.07 | 0 | 0 | 0 |  |  | 3.06 | 0 | 0 | 8.16 |  | 28.21 | 49.7 | 90 | 83.9 | 2.33 | 0 | 0 | Normal | 0.68 | 0
2026-09-01 06:30 | 2026-09-01 | IDLE | 23.11 | 25 | 25.27 | 29.22 | 3.95 | 0 | 0 | 0 |  |  | 2.96 | 0 | 0 | 7.01 |  | 27.76 | 43.2 | 94 | 84.5 | 2.33 | 0 | 0 | Normal | 0.5842 | 0
2026-09-01 06:35 | 2026-09-01 | IDLE | 23.15 | 25 | 25.3 | 29.29 | 3.99 | 0 | 0 | 0 |  |  | 3 | 0 | 0 | 7.92 |  | 28.21 | 57.4 | 95 | 85.1 | 2.33 | 0 | 0 | Normal | 0.66 | 0
2026-09-01 06:40 | 2026-09-01 | IDLE | 23.83 | 25 | 25.36 | 29.13 | 3.77 | 0 | 0 | 0 |  |  | 2.82 | 0 | 0 | 7.58 |  | 28.6 | 61.7 | 91 | 85.8 | 2.33 | 0 | 0 | Normal | 0.6317 | 0
2026-09-01 06:45 | 2026-09-01 | IDLE | 23.29 | 25 | 25.39 | 29.37 | 3.98 | 0 | 0 | 0 |  |  | 2.98 | 0 | 0 | 6.23 |  | 29.8 | 49 | 93 | 86.3 | 2.33 | 0 | 0 | Normal | 0.5192 | 0
2026-09-01 06:50 | 2026-09-01 | IDLE | 23.43 | 25 | 25.41 | 29.19 | 3.78 | 0 | 0 | 0 |  |  | 2.84 | 0 | 0 | 6.11 |  | 29.13 | 48 | 93 | 86.8 | 2.33 | 0 | 0 | Normal | 0.5092 | 0
2026-09-01 06:55 | 2026-09-01 | IDLE | 23.85 | 25 | 25.46 | 29.32 | 3.86 | 0 | 0 | 0 |  |  | 2.9 | 0 | 0 | 6.33 |  | 28.47 | 50.4 | 92 | 87.3 | 2.33 | 0 | 0 | Normal | 0.5275 | 0
2026-09-01 07:00 | 2026-09-01 | IDLE | 23.94 | 25 | 25.51 | 29.54 | 4.03 | 0 | 0 | 0 |  |  | 3.01 | 0 | 0 | 7.08 |  | 29.02 | 46.9 | 91 | 87.9 | 2.33 | 0 | 0 | Normal | 0.59 | 0
2026-09-01 07:05 | 2026-09-01 | IDLE | 24.4 | 25 | 25.58 | 29.39 | 3.81 | 0 | 0 | 0 |  |  | 2.86 | 0 | 0 | 5.14 |  | 27.81 | 54.6 | 95 | 88.3 | 2.33 | 0 | 0 | Normal | 0.4283 | 0
2026-09-01 07:10 | 2026-09-01 | IDLE | 24.74 | 25 | 25.66 | 29.99 | 4.33 | 0 | 0 | 0 |  |  | 3.26 | 0 | 0 | 4.37 |  | 29.68 | 51.5 | 91 | 88.7 | 2.33 | 0 | 0 | Normal | 0.3642 | 0
2026-09-01 07:15 | 2026-09-01 | IDLE | 24.72 | 25 | 25.72 | 30.86 | 5.14 | 0 | 0 | 0 |  |  | 3.85 | 0 | 0 | 6.25 |  | 28.54 | 52.5 | 91 | 89.2 | 2.33 | 0 | 0 | Normal | 0.5208 | 0
2026-09-01 07:20 | 2026-09-01 | IDLE | 24.92 | 25 | 25.79 | 29.28 | 3.49 | 0 | 0 | 0 |  |  | 2.62 | 0 | 0 | 4.61 |  | 28.49 | 55 | 93 | 89.6 | 2.33 | 0 | 0 | Normal | 0.3842 | 0
2026-09-01 07:25 | 2026-09-01 | IDLE | 25.26 | 25 | 25.86 | 30.27 | 4.41 | 0 | 0 | 0 |  |  | 3.32 | 0 | 0 | 5.5 |  | 28.53 | 50.3 | 89 | 90.1 | 2.33 | 0 | 0 | Normal | 0.4583 | 0
2026-09-01 07:30 | 2026-09-01 | IDLE | 25.12 | 25 | 25.92 | 29.81 | 3.89 | 0 | 0 | 0 |  |  | 2.92 | 0 | 0 | 6.74 |  | 28.92 | 54.8 | 98 | 90.6 | 2.33 | 0 | 0 | Normal | 0.5617 | 0
2026-09-01 07:35 | 2026-09-01 | IDLE | 24.67 | 25 | 25.94 | 30.5 | 4.56 | 0 | 0 | 0 |  |  | 3.42 | 0 | 0 | 6.84 |  | 28.88 | 51.5 | 87 | 91.2 | 2.33 | 0 | 0 | Normal | 0.57 | 0
2026-09-01 07:40 | 2026-09-01 | IDLE | 24.3 | 25 | 25.94 | 29.11 | 3.17 | 0 | 0 | 0 |  |  | 2.37 | 0 | 0 | 8.24 |  | 29.16 | 52.7 | 100 | 91.9 | 2.33 | 0 | 0 | Normal | 0.6867 | 0
2026-09-01 07:45 | 2026-09-01 | IDLE | 24.91 | 25 | 25.97 | 29.91 | 3.94 | 0 | 0 | 0 |  |  | 2.96 | 0 | 0 | 4.96 |  | 28.57 | 57.1 | 92 | 92.3 | 2.33 | 0 | 0 | Normal | 0.4133 | 0
2026-09-01 07:50 | 2026-09-01 | IDLE | 25 | 25 | 26.01 | 29.83 | 3.82 | 0 | 0 | 0 |  |  | 2.86 | 0 | 0 | 4.29 |  | 29.39 | 48.5 | 95 | 92.7 | 2.33 | 0 | 0 | Normal | 0.3575 | 0
2026-09-01 07:55 | 2026-09-01 | IDLE | 25.67 | 25 | 26.08 | 30.41 | 4.33 | 0 | 0 | 0 |  |  | 3.26 | 0 | 0 | 7.27 |  | 28.74 | 50.1 | 89 | 93.3 | 2.33 | 0 | 0 | Normal | 0.6058 | 0
2026-09-01 08:00 | 2026-09-01 | IDLE | 25.48 | 25 | 26.12 | 29.73 | 3.61 | 0 | 0 | 0 |  |  | 2.72 | 0 | 0 | 4.66 |  | 28.73 | 49.9 | 95 | 93.7 | 2.33 | 0 | 0 | Normal | 0.3883 | 0
2026-09-01 08:05 | 2026-09-01 | IDLE | 25.69 | 25 | 26.18 | 28.96 | 2.78 | 0 | 0 | 0 |  |  | 2.08 | 0 | 0 | 7.01 |  | 28.93 | 51.2 | 92 | 94.2 | 2.33 | 0 | 0 | Normal | 0.5842 | 0
2026-09-01 08:10 | 2026-09-01 | IDLE | 26.15 | 25 | 26.25 | 30.26 | 4.01 | 0 | 0 | 0 |  |  | 3.01 | 0 | 0 | 4.2 |  | 29.09 | 57.3 | 97 | 94.6 | 2.33 | 0 | 0 | Normal | 0.35 | 0
2026-09-01 08:15 | 2026-09-01 | IDLE | 26.55 | 25 | 26.34 | 30.8 | 4.46 | 0 | 0 | 0 |  |  | 3.34 | 0 | 0 | 5.12 |  | 29.07 | 42.2 | 91 | 95 | 2.33 | 0 | 0 | Normal | 0.4267 | 0
2026-09-01 08:20 | 2026-09-01 | IDLE | 25.35 | 25 | 26.34 | 30.4 | 4.06 | 0 | 0 | 0 |  |  | 3.04 | 0 | 0 | 7.23 |  | 29.36 | 51 | 94 | 95.6 | 2.33 | 0 | 0 | Normal | 0.6025 | 0
2026-09-01 08:25 | 2026-09-01 | IDLE | 26 | 25 | 26.38 | 30.85 | 4.47 | 0 | 0 | 0 |  |  | 3.36 | 0 | 0 | 4.47 |  | 30.15 | 53.7 | 92 | 96 | 2.33 | 0 | 0 | Normal | 0.3725 | 0
2026-09-01 08:30 | 2026-09-01 | IDLE | 26.98 | 25 | 26.47 | 30.8 | 4.33 | 0 | 0 | 0 |  |  | 3.26 | 0 | 0 | 6.22 |  | 28.8 | 53.4 | 96 | 96.5 | 2.33 | 0 | 0 | Normal | 0.5183 | 0
2026-09-01 08:35 | 2026-09-01 | IDLE | 26.49 | 25 | 26.52 | 31.67 | 5.15 | 0 | 0 | 0 |  |  | 3.87 | 0 | 0 | 6.81 |  | 30.32 | 50.8 | 88 | 97.1 | 2.33 | 0 | 0 | Normal | 0.5675 | 0
2026-09-01 08:40 | 2026-09-01 | IDLE | 26.43 | 25 | 26.56 | 30.13 | 3.57 | 0 | 0 | 0 |  |  | 2.68 | 0 | 0 | 4.72 |  | 29.17 | 59.6 | 92 | 97.5 | 2.33 | 0 | 0 | Normal | 0.3933 | 0
2026-09-01 08:45 | 2026-09-01 | IDLE | 26.01 | 25 | 26.56 | 29.53 | 2.97 | 0 | 0 | 0 |  |  | 2.22 | 0 | 0 | 6.81 |  | 28.81 | 51 | 95 | 98 | 2.33 | 0 | 0 | Normal | 0.5675 | 0
2026-09-01 08:50 | 2026-09-01 | IDLE | 27.07 | 25 | 26.63 | 31.3 | 4.67 | 0 | 0 | 0 |  |  | 3.51 | 0 | 0 | 7.76 |  | 30.03 | 54.5 | 94 | 98.7 | 2.33 | 0 | 0 | Normal | 0.6467 | 0
2026-09-01 08:55 | 2026-09-01 | IDLE | 27.19 | 25 | 26.7 | 32.02 | 5.32 | 0 | 0 | 0 |  |  | 3.99 | 0 | 0 | 6.42 |  | 30.79 | 57.6 | 92 | 99.2 | 2.33 | 0 | 0 | Normal | 0.535 | 0
2026-09-01 09:00 | 2026-09-01 | IDLE | 27.54 | 25 | 26.78 | 30.82 | 4.04 | 0 | 0 | 0 |  |  | 3.03 | 0 | 0 | 6.88 |  | 29.97 | 55.9 | 91 | 99.8 | 2.33 | 0 | 0 | Normal | 0.5733 | 0
2026-09-01 09:05 | 2026-09-01 | IDLE | 27.92 | 25 | 26.87 | 32.34 | 5.47 | 0 | 0 | 0 |  |  | 4.11 | 0 | 0 | 9.11 |  | 30.09 | 44.7 | 90 | 100.6 | 2.33 | 0 | 0 | Normal | 0.7592 | 0
2026-09-01 09:10 | 2026-09-01 | IDLE | 26.56 | 25 | 26.86 | 31.43 | 4.57 | 0 | 0 | 0 |  |  | 3.42 | 0 | 0 | 4.66 |  | 29.53 | 47.4 | 92 | 100.9 | 2.33 | 0 | 0 | Normal | 0.3883 | 0
2026-09-01 09:15 | 2026-09-01 | IDLE | 28.4 | 25 | 26.96 | 32.39 | 5.43 | 0 | 0 | 0 |  |  | 4.06 | 0 | 0 | 9.21 |  | 30.78 | 53.6 | 91 | 101.7 | 2.33 | 0 | 0 | Normal | 0.7675 | 0
2026-09-01 09:20 | 2026-09-01 | IDLE | 27.79 | 25 | 27.02 | 27.46 | 0.44 | 119.2 | 0 | 0 |  |  | 4.7 | 0 | 0 | 7.44 |  | 30.14 | 56.6 | 95 | 102.3 | 2.33 | 0 | 0 | Normal | 0.62 | 0
2026-09-01 09:25 | 2026-09-01 | IDLE | 28.41 | 25 | 27.1 | 32.61 | 5.51 | 0 | 0 | 0 |  |  | 4.14 | 0 | 0 | 9.06 |  | 30.39 | 56.4 | 97 | 103.1 | 2.33 | 0 | 0 | Normal | 0.755 | 0
2026-09-01 09:30 | 2026-09-01 | IDLE | 27.95 | 25 | 27.14 | 27.6 | 0.46 | 116.3 | 0 | 0 |  |  | 4.77 | 0 | 0 | 7.62 |  | 30.24 | 54.6 | 93 | 103.7 | 2.33 | 0 | 0 | Normal | 0.635 | 0
2026-09-01 09:35 | 2026-09-01 | IDLE | 28.73 | 25 | 27.22 | 27.66 | 0.44 | 123.4 | 0 | 0 |  |  | 4.94 | 0 | 0 | 7.43 |  | 30.05 | 47.7 | 93 | 104.3 | 2.33 | 0 | 0 | Normal | 0.6192 | 0
2026-09-01 09:40 | 2026-09-01 | IDLE | 28.91 | 25 | 27.3 | 32.59 | 5.29 | 0 | 0 | 0 |  |  | 3.96 | 0 | 0 | 9.65 |  | 31.36 | 57.8 | 88 | 105.1 | 2.33 | 0 | 0 | Normal | 0.8042 | 0
2026-09-01 09:45 | 2026-09-01 | IDLE | 28.89 | 25 | 27.37 | 32.89 | 5.52 | 0 | 0 | 0 |  |  | 4.14 | 0 | 0 | 9.56 |  | 30.87 | 55.5 | 96 | 105.9 | 2.33 | 0 | 0 | Normal | 0.7967 | 0
2026-09-01 09:50 | 2026-09-01 | IDLE | 28.3 | 25 | 27.39 | 32.69 | 5.3 | 0 | 0 | 0 |  |  | 3.97 | 0 | 0 | 7.5 |  | 30.66 | 55.8 | 88 | 106.6 | 2.33 | 0 | 0 | Normal | 0.625 | 0
2026-09-01 09:55 | 2026-09-01 | IDLE | 28.56 | 25 | 27.43 | 27.92 | 0.49 | 120.5 | 0 | 0 |  |  | 5.32 | 0 | 0 | 6.58 |  | 30.26 | 63.9 | 89 | 107.1 | 2.33 | 0 | 0 | Normal | 0.5483 | 0
2026-09-01 10:00 | 2026-09-01 | IDLE | 28.55 | 25 | 27.46 | 33.04 | 5.58 | 0 | 0 | 0 |  |  | 4.19 | 0 | 0 | 8.86 |  | 30.95 | 53.1 | 89 | 107.8 | 2.33 | 0 | 0 | Normal | 0.7383 | 0
2026-09-01 10:05 | 2026-09-01 | IDLE | 29.01 | 25 | 27.51 | 33.36 | 5.85 | 0 | 0 | 0 |  |  | 4.4 | 0 | 0 | 9.62 |  | 32.25 | 54.9 | 90 | 108.7 | 2.33 | 0 | 0 | Normal | 0.8017 | 0
2026-09-01 10:10 | 2026-09-01 | IDLE | 29.32 | 25 | 27.57 | 33.48 | 5.91 | 0 | 0 | 0 |  |  | 4.44 | 0 | 0 | 7.58 |  | 31.41 | 50.2 | 88 | 109.3 | 2.33 | 0 | 0 | Normal | 0.6317 | 0
2026-09-01 10:15 | 2026-09-01 | IDLE | 29.28 | 25 | 27.62 | 28.06 | 0.44 | 115.7 | 0 | 0 |  |  | 4.59 | 0 | 0 | 8.16 |  | 31.1 | 54.5 | 91 | 110 | 2.33 | 0 | 0 | Normal | 0.68 | 0
2026-09-01 10:20 | 2026-09-01 | IDLE | 29.2 | 25 | 27.66 | 28.1 | 0.44 | 117.4 | 0 | 0 |  |  | 4.64 | 0 | 0 | 6.58 |  | 30.8 | 51.8 | 91 | 110.5 | 2.33 | 0 | 0 | Normal | 0.5483 | 0
2026-09-01 10:25 | 2026-09-01 | IDLE | 29.08 | 25 | 27.69 | 28.22 | 0.53 | 120.1 | 0 | 0 |  |  | 5.74 | 0 | 0 | 9.7 |  | 31.1 | 53.3 | 95 | 111.3 | 2.33 | 0 | 0 | Normal | 0.8083 | 0
2026-09-01 10:30 | 2026-09-01 | IDLE | 29.48 | 25 | 27.73 | 33.64 | 5.91 | 0 | 0 | 0 |  |  | 4.43 | 0 | 0 | 10.13 |  | 31.66 | 59.3 | 94 | 112.2 | 2.33 | 0 | 0 | Normal | 0.8442 | 0
2026-09-01 10:35 | 2026-09-01 | IDLE | 30.29 | 25 | 27.82 | 28.35 | 0.53 | 121.2 | 0 | 0 |  |  | 5.74 | 0 | 0 | 10.37 |  | 31.4 | 55.4 | 93 | 113 | 2.33 | 0 | 0 | Normal | 0.8642 | 0
2026-09-01 10:40 | 2026-09-01 | IDLE | 29.57 | 25 | 27.85 | 33.37 | 5.52 | 0 | 0 | 0 |  |  | 4.14 | 0 | 0 | 10.84 |  | 31.42 | 51.5 | 88 | 113.9 | 2.33 | 0 | 0 | Normal | 0.9033 | 0
2026-09-01 10:45 | 2026-09-01 | IDLE | 29.17 | 25 | 27.85 | 32.7 | 4.85 | 0 | 0 | 0 |  |  | 3.63 | 0 | 0 | 12.07 |  | 30.84 | 58.2 | 86 | 114.9 | 2.33 | 0 | 0 | Normal | 1.0058 | 0
2026-09-01 10:50 | 2026-09-01 | IDLE | 29.8 | 25 | 27.89 | 28.36 | 0.47 | 116.1 | 0 | 0 |  |  | 4.94 | 0 | 0 | 9.62 |  | 30.99 | 48 | 90 | 115.7 | 2.33 | 0 | 0 | Normal | 0.8017 | 0
2026-09-01 10:55 | 2026-09-01 | IDLE | 30.92 | 25 | 27.99 | 28.5 | 0.51 | 116.9 | 0 | 0 |  |  | 5.31 | 0 | 0 | 10.7 |  | 32.4 | 52.6 | 99 | 116.6 | 2.33 | 0 | 0 | Normal | 0.8917 | 0
2026-09-01 11:00 | 2026-09-01 | IDLE | 31.02 | 25 | 28.09 | 28.59 | 0.5 | 119.4 | 0 | 0 |  |  | 5.4 | 0 | 0 | 13.61 |  | 31.29 | 55.6 | 96 | 117.8 | 2.33 | 0 | 0 | Normal | 1.1342 | 0
2026-09-01 11:05 | 2026-09-01 | IDLE | 31.2 | 25 | 28.18 | 28.66 | 0.48 | 125.6 | 0 | 0 |  |  | 5.4 | 0 | 0 | 9.92 |  | 31.54 | 49 | 88 | 118.6 | 2.33 | 0 | 0 | Normal | 0.8267 | 0
2026-09-01 11:10 | 2026-09-01 | IDLE | 31.12 | 25 | 28.25 | 28.77 | 0.52 | 120 | 0 | 0 |  |  | 5.56 | 0 | 0 | 9.4 |  | 31.65 | 60.3 | 93 | 119.4 | 2.33 | 0 | 0 | Normal | 0.7833 | 0
2026-09-01 11:15 | 2026-09-01 | IDLE | 30.28 | 25 | 28.26 | 28.78 | 0.52 | 116.6 | 0 | 0 |  |  | 5.48 | 0 | 0 | 12.15 |  | 31.18 | 47.2 | 94 | 120.4 | 2.33 | 0 | 0 | Normal | 1.0125 | 0
2026-09-01 11:20 | 2026-09-01 | IDLE | 30.76 | 25 | 28.29 | 28.76 | 0.47 | 120.5 | 0 | 0 |  |  | 5.13 | 0 | 0 | 11.53 |  | 32.4 | 48.7 | 94 | 121.3 | 2.33 | 0 | 0 | Normal | 0.9608 | 0
2026-09-01 11:25 | 2026-09-01 | IDLE | 30.98 | 25 | 28.34 | 28.89 | 0.55 | 119.3 | 0 | 0 |  |  | 5.93 | 0 | 0 | 10.4 |  | 32.36 | 60.7 | 93 | 122.2 | 2.33 | 0 | 0 | Normal | 0.8667 | 0
2026-09-01 11:30 | 2026-09-01 | IDLE | 30.8 | 25 | 28.37 | 28.85 | 0.48 | 122.1 | 0 | 0 |  |  | 5.28 | 0 | 0 | 11.11 |  | 31.98 | 56.9 | 93 | 123.1 | 2.33 | 0 | 0 | Normal | 0.9258 | 0
2026-09-01 11:35 | 2026-09-01 | IDLE | 31.25 | 25 | 28.42 | 28.93 | 0.51 | 120.3 | 0 | 0 |  |  | 5.56 | 0 | 0 | 12.34 |  | 32.65 | 57.3 | 96 | 124.2 | 2.33 | 0 | 0 | Normal | 1.0283 | 0
2026-09-01 11:40 | 2026-09-01 | IDLE | 31.41 | 25 | 28.47 | 29.1 | 0.63 | 120.3 | 0 | 0 |  |  | 6.87 | 0 | 0 | 12.37 |  | 32.59 | 52.3 | 94 | 125.2 | 2.33 | 0 | 0 | Normal | 1.0308 | 0
2026-09-01 11:45 | 2026-09-01 | IDLE | 31.4 | 25 | 28.51 | 29.08 | 0.57 | 118.6 | 0 | 0 |  |  | 6.04 | 0 | 0 | 13.17 |  | 31.77 | 56 | 92 | 126.3 | 2.33 | 0 | 0 | Normal | 1.0975 | 0
2026-09-01 11:50 | 2026-09-01 | IDLE | 31.42 | 25 | 28.55 | 29.13 | 0.58 | 117.2 | 0 | 0 |  |  | 6.14 | 0 | 0 | 12 |  | 32.01 | 54.8 | 92 | 127.3 | 2.33 | 0 | 0 | Normal | 1 | 0
2026-09-01 11:55 | 2026-09-01 | IDLE | 31.88 | 25 | 28.61 | 29.19 | 0.58 | 119.6 | 0 | 0 |  |  | 6.2 | 0 | 0 | 11.05 |  | 32.02 | 47.2 | 92 | 128.2 | 2.33 | 0 | 0 | Normal | 0.9208 | 0
2026-09-01 12:00 | 2026-09-01 | IDLE | 32.15 | 25 | 28.68 | 29.25 | 0.57 | 116.8 | 0 | 0 |  |  | 5.96 | 0 | 0 | 11.7 |  | 32.55 | 50.9 | 90 | 129.2 | 2.33 | 0 | 0 | Normal | 0.975 | 0
2026-09-01 12:05 | 2026-09-01 | IDLE | 31.95 | 25 | 28.72 | 29.26 | 0.54 | 121.5 | 0 | 0 |  |  | 5.94 | 0 | 0 | 14.77 |  | 32.33 | 52.2 | 91 | 130.4 | 2.33 | 0 | 0 | Normal | 1.2308 | 0
2026-09-01 12:10 | 2026-09-01 | IDLE | 31.69 | 25 | 28.75 | 29.29 | 0.54 | 118.7 | 0 | 0 |  |  | 5.79 | 0 | 0 | 12.21 |  | 32.38 | 55.6 | 99 | 131.4 | 2.33 | 0 | 0 | Normal | 1.0175 | 0
2026-09-01 12:15 | 2026-09-01 | IDLE | 32.4 | 25 | 28.81 | 29.38 | 0.57 | 118.8 | 0 | 0 |  |  | 6.07 | 0 | 0 | 13.31 |  | 32.87 | 53.7 | 91 | 132.6 | 2.33 | 0 | 0 | Normal | 1.1092 | 0
2026-09-01 12:20 | 2026-09-01 | IDLE | 31.87 | 25 | 28.83 | 29.37 | 0.54 | 116.8 | 0 | 0 |  |  | 5.62 | 0 | 0 | 10.02 |  | 31.67 | 47.1 | 95 | 133.4 | 2.33 | 0 | 0 | Normal | 0.835 | 0
2026-09-01 12:25 | 2026-09-01 | IDLE | 32.31 | 25 | 28.87 | 29.48 | 0.61 | 119 | 0 | 0 |  |  | 6.57 | 0 | 0 | 12.13 |  | 32.02 | 55 | 97 | 134.4 | 2.33 | 0 | 0 | Normal | 1.0108 | 0
2026-09-01 12:30 | 2026-09-01 | IDLE | 32.61 | 25 | 28.93 | 29.7 | 0.77 | 111 | 0 | 0 |  |  | 7.67 | 0 | 0 | 14.44 |  | 32.85 | 59.3 | 95 | 135.6 | 2.33 | 0 | 0 | Normal | 1.2033 | 0
2026-09-01 12:35 | 2026-09-01 | IDLE | 32.15 | 25 | 28.95 | 29.52 | 0.57 | 112.4 | 0 | 0 |  |  | 5.72 | 0 | 0 | 12.91 |  | 32.91 | 54.7 | 96 | 136.7 | 2.33 | 0 | 0 | Normal | 1.0758 | 0
2026-09-01 12:40 | 2026-09-01 | IDLE | 31.42 | 25 | 28.92 | 29.44 | 0.52 | 117.7 | 0 | 0 |  |  | 5.48 | 0 | 0 | 12.77 |  | 33.21 | 54 | 98 | 137.7 | 2.33 | 0 | 0 | Normal | 1.0642 | 0
2026-09-01 12:45 | 2026-09-01 | IDLE | 31.95 | 25 | 28.93 | 29.49 | 0.56 | 121 | 0 | 0 |  |  | 6.12 | 0 | 0 | 13.94 |  | 32.62 | 62.2 | 92 | 138.9 | 2.33 | 0 | 0 | Normal | 1.1617 | 0
2026-09-01 12:50 | 2026-09-01 | IDLE | 32.55 | 25 | 28.97 | 29.67 | 0.7 | 116.3 | 0 | 0 |  |  | 7.35 | 0 | 0 | 13.64 |  | 33.37 | 55 | 93 | 140 | 2.33 | 0 | 0 | Normal | 1.1367 | 0
2026-09-01 12:55 | 2026-09-01 | IDLE | 32.27 | 25 | 28.99 | 29.72 | 0.73 | 113.6 | 0 | 0 |  |  | 7.44 | 0 | 0 | 17.08 |  | 32.73 | 49.2 | 94 | 141.5 | 2.33 | 0 | 0 | Normal | 1.4233 | 0
2026-09-01 13:00 | 2026-09-01 | IDLE | 32.78 | 25 | 29.04 | 29.59 | 0.55 | 122.2 | 0 | 0 |  |  | 6.04 | 0 | 0 | 14.04 |  | 33.4 | 48.1 | 96 | 142.6 | 2.33 | 0 | 0 | Normal | 1.17 | 0
2026-09-01 13:05 | 2026-09-01 | IDLE | 33.06 | 25 | 29.1 | 29.69 | 0.59 | 121.3 | 0 | 0 |  |  | 6.44 | 0 | 0 | 15.88 |  | 33.43 | 52.3 | 93 | 144 | 2.33 | 0 | 0 | Normal | 1.3233 | 0
2026-09-01 13:10 | 2026-09-01 | IDLE | 33.07 | 25 | 29.15 | 29.8 | 0.65 | 119.1 | 0 | 0 |  |  | 6.98 | 0 | 0 | 15.47 |  | 33.71 | 56.4 | 93 | 145.2 | 2.33 | 0 | 0 | Normal | 1.2892 | 0
2026-09-01 13:15 | 2026-09-01 | IDLE | 33.23 | 25 | 29.2 | 29.86 | 0.66 | 113.6 | 0 | 0 |  |  | 6.76 | 0 | 0 | 17.54 |  | 33.64 | 54.9 | 93 | 146.7 | 2.33 | 0 | 0 | Normal | 1.4617 | 0
2026-09-01 13:20 | 2026-09-01 | IDLE | 32.98 | 25 | 29.23 | 29.9 | 0.67 | 115.7 | 0 | 0 |  |  | 6.96 | 0 | 0 | 14.47 |  | 34.07 | 60.1 | 92 | 147.9 | 2.33 | 0 | 0 | Normal | 1.2058 | 0
2026-09-01 13:25 | 2026-09-01 | IDLE | 33.04 | 25 | 29.26 | 29.84 | 0.58 | 123.9 | 0 | 0 |  |  | 6.5 | 0 | 0 | 14.21 |  | 34.18 | 58.8 | 89 | 149.1 | 2.33 | 0 | 0 | Normal | 1.1842 | 0
2026-09-01 13:30 | 2026-09-01 | IDLE | 33.35 | 25 | 29.3 | 29.91 | 0.61 | 121.3 | 0 | 0 |  |  | 6.66 | 0 | 0 | 14.69 |  | 32.89 | 57.4 | 90 | 150.3 | 2.33 | 0 | 0 | Normal | 1.2242 | 0
2026-09-01 13:35 | 2026-09-01 | IDLE | 33.02 | 25 | 29.32 | 29.9 | 0.58 | 115.9 | 0 | 0 |  |  | 6.03 | 0 | 0 | 15.47 |  | 34.22 | 61.3 | 92 | 151.6 | 2.33 | 0 | 0 | Normal | 1.2892 | 0
2026-09-01 13:40 | 2026-09-01 | IDLE | 33.17 | 25 | 29.34 | 29.99 | 0.65 | 116.3 | 0 | 0 |  |  | 6.86 | 0 | 0 | 15.93 |  | 33.58 | 53.7 | 92 | 152.9 | 2.33 | 0 | 0 | Normal | 1.3275 | 0
2026-09-01 13:45 | 2026-09-01 | IDLE | 34.2 | 25 | 29.42 | 30.11 | 0.69 | 119.2 | 0 | 0 |  |  | 7.38 | 0 | 0 | 15.69 |  | 33.23 | 52.4 | 93 | 154.2 | 2.33 | 0 | 0 | Normal | 1.3075 | 0
2026-09-01 13:50 | 2026-09-01 | IDLE | 33.78 | 25 | 29.46 | 30.1 | 0.64 | 118.1 | 0 | 0 |  |  | 6.81 | 0 | 0 | 16.35 |  | 32.85 | 55.3 | 91 | 155.6 | 2.33 | 0 | 0 | Normal | 1.3625 | 0
2026-09-01 13:55 | 2026-09-01 | IDLE | 33.71 | 25 | 29.5 | 30.2 | 0.7 | 116.1 | 0 | 0 |  |  | 7.33 | 0 | 0 | 13.9 |  | 33.46 | 58 | 88 | 156.8 | 2.33 | 0 | 0 | Normal | 1.1583 | 0
2026-09-01 14:00 | 2026-09-01 | IDLE | 32.95 | 25 | 29.48 | 30.07 | 0.59 | 117.8 | 0 | 0 |  |  | 6.28 | 0 | 0 | 16.82 |  | 32.54 | 56.7 | 96 | 158.2 | 2.33 | 0 | 0 | Normal | 1.4017 | 0
2026-09-01 14:05 | 2026-09-01 | IDLE | 33.36 | 25 | 29.49 | 30.02 | 0.53 | 120.8 | 0 | 0 |  |  | 5.74 | 0 | 0 | 16.9 |  | 33.47 | 53 | 93 | 159.6 | 2.33 | 0 | 0 | Normal | 1.4083 | 0
2026-09-01 14:10 | 2026-09-01 | IDLE | 33.22 | 25 | 29.49 | 30.2 | 0.71 | 110.2 | 0 | 0 |  |  | 7.02 | 0 | 0 | 16.27 |  | 33.34 | 56 | 89 | 160.9 | 2.33 | 0 | 0 | Normal | 1.3558 | 0
2026-09-01 14:15 | 2026-09-01 | IDLE | 33.83 | 25 | 29.53 | 30.22 | 0.69 | 118.3 | 0 | 0 |  |  | 7.35 | 0 | 0 | 15.98 |  | 34.21 | 45.8 | 92 | 162.3 | 2.33 | 0 | 0 | Normal | 1.3317 | 0
2026-09-01 14:20 | 2026-09-01 | IDLE | 33.47 | 25 | 29.53 | 30.25 | 0.72 | 116.1 | 0 | 0 |  |  | 7.57 | 0 | 0 | 14.8 |  | 33.24 | 57.7 | 96 | 163.5 | 2.33 | 0 | 0 | Normal | 1.2333 | 0
2026-09-01 14:25 | 2026-09-01 | IDLE | 33.65 | 25 | 29.55 | 30.22 | 0.67 | 123 | 0 | 0 |  |  | 7.38 | 0 | 0 | 16.52 |  | 34.05 | 49.9 | 91 | 164.9 | 2.33 | 0 | 0 | Normal | 1.3767 | 0
2026-09-01 14:30 | 2026-09-01 | IDLE | 33.62 | 25 | 29.57 | 30.21 | 0.64 | 119 | 0 | 0 |  |  | 6.81 | 0 | 0 | 14.9 |  | 32.99 | 53.4 | 92 | 166.1 | 2.33 | 0 | 0 | Normal | 1.2417 | 0
2026-09-01 14:35 | 2026-09-01 | IDLE | 33.17 | 25 | 29.55 | 30.19 | 0.64 | 113.2 | 0 | 0 |  |  | 6.57 | 0 | 0 | 13.29 |  | 33.56 | 52.8 | 95 | 167.2 | 2.33 | 0 | 0 | Normal | 1.1075 | 0
2026-09-01 14:40 | 2026-09-01 | IDLE | 34.23 | 25 | 29.6 | 30.3 | 0.7 | 122 | 0 | 0 |  |  | 7.64 | 0 | 0 | 17.33 |  | 34.16 | 55.3 | 92 | 168.7 | 2.33 | 0 | 0 | Normal | 1.4442 | 0
2026-09-01 14:45 | 2026-09-01 | IDLE | 33.76 | 25 | 29.62 | 30.27 | 0.65 | 122.6 | 0 | 0 |  |  | 7.22 | 0 | 0 | 16.23 |  | 34.81 | 50.5 | 100 | 170 | 2.33 | 0 | 0 | Normal | 1.3525 | 0
2026-09-01 14:50 | 2026-09-01 | IDLE | 33.26 | 25 | 29.6 | 30.22 | 0.62 | 117.7 | 0 | 0 |  |  | 6.6 | 0 | 0 | 17.11 |  | 33.86 | 56.4 | 100 | 171.4 | 2.33 | 0 | 0 | Normal | 1.4258 | 0
2026-09-01 14:55 | 2026-09-01 | IDLE | 32.67 | 25 | 29.55 | 30.1 | 0.55 | 117.6 | 0 | 0 |  |  | 5.8 | 0 | 0 | 13.45 |  | 34.17 | 53.9 | 90 | 172.6 | 2.33 | 0 | 0 | Normal | 1.1208 | 0
2026-09-01 15:00 | 2026-09-01 | IDLE | 33.89 | 25 | 29.58 | 30.23 | 0.65 | 118.6 | 0 | 0 |  |  | 6.9 | 0 | 0 | 17.38 |  | 34.25 | 57.8 | 92 | 174 | 2.33 | 0 | 0 | Normal | 1.4483 | 0
2026-09-01 15:05 | 2026-09-01 | IDLE | 33.46 | 25 | 29.58 | 30.2 | 0.62 | 118.5 | 0 | 0 |  |  | 6.57 | 0 | 0 | 14.8 |  | 34.46 | 53.4 | 90 | 175.2 | 2.33 | 0 | 0 | Normal | 1.2333 | 0
2026-09-01 15:10 | 2026-09-01 | IDLE | 33.42 | 25 | 29.58 | 30.26 | 0.68 | 116.4 | 0 | 0 |  |  | 7.12 | 0 | 0 | 15.58 |  | 32.97 | 53.9 | 88 | 176.5 | 2.33 | 0 | 0 | Normal | 1.2983 | 0
2026-09-01 15:15 | 2026-09-01 | IDLE | 34.38 | 25 | 29.64 | 30.33 | 0.69 | 114.1 | 0 | 0 |  |  | 7.06 | 0 | 0 | 17.47 |  | 34.36 | 61.8 | 96 | 178 | 2.33 | 0 | 0 | Normal | 1.4558 | 0
2026-09-01 15:20 | 2026-09-01 | IDLE | 33.02 | 25 | 29.6 | 30.29 | 0.69 | 116.1 | 0 | 0 |  |  | 7.26 | 0 | 0 | 15.14 |  | 33.59 | 49.3 | 94 | 179.3 | 2.33 | 0 | 0 | Normal | 1.2617 | 0
2026-09-01 15:25 | 2026-09-01 | IDLE | 33.67 | 25 | 29.61 | 30.26 | 0.65 | 121.8 | 0 | 0 |  |  | 7.15 | 0 | 0 | 14.91 |  | 33.58 | 52.9 | 92 | 180.5 | 2.33 | 0 | 0 | Normal | 1.2425 | 0
2026-09-01 15:30 | 2026-09-01 | IDLE | 33.44 | 25 | 29.61 | 30.24 | 0.63 | 115.4 | 0 | 0 |  |  | 6.54 | 0 | 0 | 16.63 |  | 33.77 | 47.5 | 95 | 181.9 | 2.33 | 0 | 0 | Normal | 1.3858 | 0
2026-09-01 15:35 | 2026-09-01 | IDLE | 32.9 | 25 | 29.57 | 30.27 | 0.7 | 115.7 | 0 | 0 |  |  | 7.33 | 0 | 0 | 13.4 |  | 33.39 | 57.8 | 94 | 183 | 2.33 | 0 | 0 | Normal | 1.1167 | 0
2026-09-01 15:40 | 2026-09-01 | IDLE | 33.56 | 25 | 29.58 | 30.23 | 0.65 | 118.7 | 0 | 0 |  |  | 6.98 | 0 | 0 | 17.44 |  | 33.81 | 50.2 | 92 | 184.5 | 2.33 | 0 | 0 | Normal | 1.4533 | 0
2026-09-01 15:45 | 2026-09-01 | IDLE | 33.44 | 25 | 29.58 | 30.31 | 0.73 | 114.4 | 0 | 0 |  |  | 7.53 | 0 | 0 | 13.05 |  | 33.31 | 54.5 | 89 | 185.5 | 2.33 | 0 | 0 | Normal | 1.0875 | 0
2026-09-01 15:50 | 2026-09-01 | IDLE | 33.88 | 25 | 29.6 | 30.27 | 0.67 | 122.3 | 0 | 0 |  |  | 7.4 | 0 | 0 | 17.47 |  | 34.31 | 54.4 | 90 | 187 | 2.33 | 0 | 0 | Normal | 1.4558 | 0
2026-09-01 15:55 | 2026-09-01 | IDLE | 33.78 | 25 | 29.62 | 30.27 | 0.65 | 119 | 0 | 0 |  |  | 7 | 0 | 0 | 15.17 |  | 34.11 | 46.8 | 92 | 188.3 | 2.33 | 0 | 0 | Normal | 1.2642 | 0
2026-09-01 16:00 | 2026-09-01 | IDLE | 33.23 | 25 | 29.6 | 30.25 | 0.65 | 113.4 | 0 | 0 |  |  | 6.64 | 0 | 0 | 14.66 |  | 33.65 | 61.1 | 91 | 189.5 | 2.33 | 0 | 0 | Normal | 1.2217 | 0
2026-09-01 16:05 | 2026-09-01 | IDLE | 33.73 | 25 | 29.61 | 30.29 | 0.68 | 121 | 0 | 0 |  |  | 7.43 | 0 | 0 | 13.75 |  | 33.68 | 56.6 | 96 | 190.6 | 2.33 | 0 | 0 | Normal | 1.1458 | 0
2026-09-01 16:10 | 2026-09-01 | IDLE | 33.28 | 25 | 29.6 | 30.25 | 0.65 | 122.1 | 0 | 0 |  |  | 7.18 | 0 | 0 | 15.12 |  | 33.34 | 49.2 | 91 | 191.9 | 2.33 | 0 | 0 | Normal | 1.26 | 0
2026-09-01 16:15 | 2026-09-01 | IDLE | 32.93 | 25 | 29.56 | 30.2 | 0.64 | 119.3 | 0 | 0 |  |  | 6.87 | 0 | 0 | 15.1 |  | 33.07 | 53.7 | 94 | 193.2 | 2.33 | 0 | 0 | Normal | 1.2583 | 0
2026-09-01 16:20 | 2026-09-01 | IDLE | 33.31 | 25 | 29.56 | 30.21 | 0.65 | 115.9 | 0 | 0 |  |  | 6.76 | 0 | 0 | 16.28 |  | 33.58 | 57.8 | 90 | 194.5 | 2.33 | 0 | 0 | Normal | 1.3567 | 0
2026-09-01 16:25 | 2026-09-01 | IDLE | 33.01 | 25 | 29.54 | 30.19 | 0.65 | 120.4 | 0 | 0 |  |  | 7.04 | 0 | 0 | 16.31 |  | 33.42 | 53.3 | 100 | 195.9 | 2.33 | 0 | 0 | Normal | 1.3592 | 0
2026-09-01 16:30 | 2026-09-01 | IDLE | 32.82 | 25 | 29.5 | 30.08 | 0.58 | 113.3 | 0 | 0 |  |  | 5.93 | 0 | 0 | 14.48 |  | 33.27 | 52.7 | 91 | 197.1 | 2.33 | 0 | 0 | Normal | 1.2067 | 0
2026-09-01 16:35 | 2026-09-01 | IDLE | 33.15 | 25 | 29.5 | 30.11 | 0.61 | 118.7 | 0 | 0 |  |  | 6.54 | 0 | 0 | 15.22 |  | 33.7 | 52.7 | 95 | 198.3 | 2.33 | 0 | 0 | Normal | 1.2683 | 0
2026-09-01 16:40 | 2026-09-01 | IDLE | 33.14 | 25 | 29.49 | 30.1 | 0.61 | 117.1 | 0 | 0 |  |  | 6.48 | 0 | 0 | 15.63 |  | 33.57 | 45.4 | 91 | 199.6 | 2.33 | 0 | 0 | Normal | 1.3025 | 0
2026-09-01 16:45 | 2026-09-01 | IDLE | 32.63 | 25 | 29.46 | 30.02 | 0.56 | 120.5 | 0 | 0 |  |  | 6.07 | 0 | 0 | 14.8 |  | 33.48 | 51.8 | 89 | 200.9 | 2.33 | 0 | 0 | Normal | 1.2333 | 0
2026-09-01 16:50 | 2026-09-01 | IDLE | 33.3 | 25 | 29.46 | 30.17 | 0.71 | 117.1 | 0 | 0 |  |  | 7.46 | 0 | 0 | 17.12 |  | 33.34 | 55.4 | 95 | 202.3 | 2.33 | 0 | 0 | Normal | 1.4267 | 0
2026-09-01 16:55 | 2026-09-01 | IDLE | 32.99 | 25 | 29.45 | 30.1 | 0.65 | 117.7 | 0 | 0 |  |  | 6.92 | 0 | 0 | 15.22 |  | 33.52 | 51.8 | 91 | 203.6 | 2.33 | 0 | 0 | Normal | 1.2683 | 0
2026-09-01 17:00 | 2026-09-01 | COOLING | 32.42 | 25 | 26.01 | 30.47 | 4.46 | 114.5 | 78.2 | 90.5 | 4.57 | 25 | 45.96 | 137.4 | 173.18 | 37.92 | 3.76 | 29.37 | 51.6 | 92 | 206.7 | 2.42 | 2 | 0 | Normal | 3.16 | 0.0833
2026-09-01 17:05 | 2026-09-01 | COOLING | 33.2 | 25 | 26.17 | 30.22 | 4.05 | 119.7 | 77.8 | 91.1 | 4.7 | 24.42 | 43.72 | 138.12 | 174.69 | 38.76 | 3.7 | 30.36 | 49.7 | 90 | 210 | 2.5 | 2 | 0 | Normal | 3.23 | 0.0833
2026-09-01 17:10 | 2026-09-01 | COOLING | 32.45 | 25 | 25.65 | 29.82 | 4.17 | 119.5 | 79.2 | 91.1 | 4.36 | 25.11 | 44.88 | 124.9 | 158.52 | 35.63 | 3.64 | 29.7 | 51.8 | 90 | 212.9 | 2.58 | 2 | 0 | Normal | 2.9692 | 0.0833
2026-09-01 17:15 | 2026-09-01 | COOLING | 32.32 | 25 | 25.85 | 30.06 | 4.21 | 118.1 | 77.5 | 89.9 | 4.63 | 25.09 | 44.79 | 129.72 | 164.13 | 36.47 | 3.69 | 29.01 | 40.3 | 91 | 216 | 2.67 | 2 | 0 | Normal | 3.0392 | 0.0833
2026-09-01 17:20 | 2026-09-01 | COOLING | 33.22 | 25 | 25.73 | 30.16 | 4.43 | 118.6 | 82.3 | 93.8 | 4.81 | 24.89 | 47.25 | 143.49 | 181.78 | 40.59 | 3.67 | 29.64 | 51.6 | 92 | 219.4 | 2.75 | 2 | 0 | Normal | 3.3825 | 0.0833
2026-09-01 17:25 | 2026-09-01 | COOLING | 32.5 | 25 | 25.4 | 29.65 | 4.25 | 119.2 | 78.7 | 90.8 | 4.77 | 24.36 | 45.51 | 136.95 | 173.12 | 38.33 | 3.71 | 29.83 | 47.3 | 100 | 222.6 | 2.83 | 2 | 0 | Normal | 3.1942 | 0.0833
2026-09-01 17:30 | 2026-09-01 | COOLING | 32.49 | 25 | 26.25 | 30.57 | 4.32 | 117.3 | 80.6 | 91.9 | 4.21 | 24.81 | 45.6 | 142.17 | 180.33 | 40.45 | 3.65 | 30.74 | 47.8 | 92 | 225.9 | 2.92 | 2 | 0 | Normal | 3.3708 | 0.0833
2026-09-01 17:35 | 2026-09-01 | COOLING | 32.5 | 25 | 25.21 | 29.56 | 4.35 | 113.7 | 78.5 | 90.7 | 5.01 | 25.43 | 44.5 | 135.42 | 171.04 | 37.76 | 3.72 | 28.64 | 46.9 | 94 | 229.1 | 3 | 2 | 0 | Normal | 3.1467 | 0.0833
2026-09-01 17:40 | 2026-09-01 | COOLING | 32.98 | 25 | 25.53 | 29.89 | 4.36 | 115.5 | 84.1 | 94.6 | 4.62 | 24.48 | 45.3 | 134.5 | 170.97 | 38.65 | 3.61 | 29.14 | 51.2 | 93 | 232.3 | 3.08 | 2 | 0 | Normal | 3.2208 | 0.0833
2026-09-01 17:45 | 2026-09-01 | COOLING | 33.01 | 25 | 25.27 | 29.44 | 4.17 | 122.7 | 84.1 | 94.7 | 4.84 | 25.24 | 46.08 | 141.5 | 179.92 | 40.74 | 3.6 | 29.36 | 44.3 | 93 | 235.7 | 3.17 | 2 | 0 | Normal | 3.395 | 0.0833
2026-09-01 17:50 | 2026-09-01 | COOLING | 32.39 | 25 | 25.51 | 29.44 | 3.93 | 124.3 | 80.8 | 92 | 4.24 | 24.56 | 43.98 | 135.99 | 172.17 | 38.35 | 3.68 | 29.46 | 45.6 | 91 | 238.9 | 3.25 | 2 | 0 | Normal | 3.1958 | 0.0833
2026-09-01 17:55 | 2026-09-01 | COOLING | 31.72 | 25 | 25.66 | 29.96 | 4.3 | 117.5 | 84.1 | 93.1 | 4.87 | 24.54 | 45.53 | 140.25 | 177.1 | 39.07 | 3.73 | 30.35 | 47.2 | 94 | 242.1 | 3.33 | 2 | 0 | Normal | 3.2558 | 0.0833
2026-09-01 18:00 | 2026-09-01 | COOLING | 31.8 | 25 | 25.61 | 29.72 | 4.11 | 118 | 74 | 87.2 | 4.72 | 24.32 | 43.66 | 134.79 | 170.82 | 38.19 | 3.66 | 29.79 | 52.3 | 90 | 245.3 | 3.42 | 2 | 0 | Normal | 3.1825 | 0.0833
2026-09-01 18:05 | 2026-09-01 | COOLING | 31.4 | 25 | 25.78 | 29.82 | 4.04 | 120.8 | 75.6 | 87.7 | 3.95 | 23.67 | 43.82 | 137.79 | 173.76 | 38.13 | 3.75 | 30.02 | 51.5 | 98 | 248.5 | 3.5 | 2 | 0 | Normal | 3.1775 | 0.0833
2026-09-01 18:10 | 2026-09-01 | COOLING | 31.53 | 25 | 26.51 | 30.84 | 4.33 | 115.6 | 81.9 | 91.6 | 4.67 | 24.59 | 45.02 | 131.22 | 165.69 | 36.54 | 3.73 | 30.26 | 44.4 | 98 | 251.5 | 3.58 | 2 | 0 | Normal | 3.045 | 0.0833
2026-09-01 18:15 | 2026-09-01 | COOLING | 31.59 | 25 | 25.55 | 29.8 | 4.25 | 114.8 | 77.4 | 89 | 4.11 | 24.26 | 43.89 | 132.42 | 166.66 | 36.3 | 3.79 | 30.11 | 47.2 | 88 | 254.6 | 3.67 | 2 | 0 | Normal | 3.025 | 0.0833
2026-09-01 18:20 | 2026-09-01 | COOLING | 31.43 | 25 | 26.07 | 30.47 | 4.4 | 112.6 | 76.8 | 88.4 | 4.77 | 23.98 | 44.6 | 126.58 | 159.98 | 35.39 | 3.71 | 30.56 | 39.1 | 92 | 257.5 | 3.75 | 2 | 0 | Normal | 2.9492 | 0.0833
2026-09-01 18:25 | 2026-09-01 | COOLING | 30.56 | 25 | 25.61 | 29.92 | 4.31 | 117.3 | 80.8 | 89.7 | 4.91 | 24.45 | 45.46 | 137.84 | 173.68 | 38 | 3.76 | 29.56 | 41.5 | 95 | 260.7 | 3.83 | 2 | 0 | Normal | 3.1667 | 0.0833
2026-09-01 18:30 | 2026-09-01 | COOLING | 31.02 | 25 | 25.61 | 29.86 | 4.25 | 116.7 | 80 | 89.8 | 4.67 | 24.57 | 44.58 | 133.6 | 168.24 | 36.71 | 3.78 | 29.83 | 47.5 | 95 | 263.7 | 3.92 | 2 | 0 | Normal | 3.0592 | 0.0833
2026-09-01 18:35 | 2026-09-01 | COOLING | 30.61 | 25 | 25.55 | 29.86 | 4.31 | 117.2 | 80.7 | 89.7 | 4.52 | 23.91 | 45.5 | 137.82 | 173.52 | 37.84 | 3.78 | 29.24 | 44.2 | 95 | 266.9 | 4 | 2 | 0 | Normal | 3.1533 | 0.0833
2026-09-01 18:40 | 2026-09-01 | COOLING | 31.18 | 25 | 25.74 | 30.2 | 4.46 | 113.7 | 81.7 | 91 | 4.73 | 24.61 | 45.6 | 134.08 | 169.64 | 37.68 | 3.69 | 29.33 | 49.3 | 96 | 270 | 4.08 | 2 | 0 | Normal | 3.14 | 0.0833
2026-09-01 18:45 | 2026-09-01 | COOLING | 30.64 | 25 | 25.38 | 27.23 | 1.85 | 124.1 | 40 | 64.8 | 4.54 | 21.89 | 20.73 | 82.57 | 102.2 | 20.8 | 4.13 | 28.15 | 42.8 | 90 | 271.8 | 4.16 | 2 | 0 | Normal | 1.7333 | 0.0833
2026-09-01 18:50 | 2026-09-01 | IDLE | 31.29 | 25 | 28.73 | 29.31 | 0.58 | 115.5 | 0 | 0 |  |  | 6 | 0 | 0 | 12.69 |  | 32.75 | 53.4 | 96 | 272.8 | 4.16 | 0 | 0 | Normal | 1.0575 | 0
2026-09-01 18:55 | 2026-09-01 | IDLE | 30.4 | 25 | 28.68 | 29.14 | 0.46 | 113.1 | 0 | 0 |  |  | 4.64 | 0 | 0 | 9.37 |  | 33.08 | 50.3 | 91 | 273.6 | 4.16 | 0 | 0 | Normal | 0.7808 | 0
2026-09-01 19:00 | 2026-09-01 | IDLE | 30.49 | 25 | 28.64 | 29.17 | 0.53 | 115.9 | 0 | 0 |  |  | 5.52 | 0 | 0 | 10.96 |  | 32.28 | 52.4 | 91 | 274.5 | 4.16 | 0 | 0 | Normal | 0.9133 | 0
2026-09-01 19:05 | 2026-09-01 | IDLE | 30.46 | 25 | 28.6 | 29.1 | 0.5 | 117.8 | 0 | 0 |  |  | 5.31 | 0 | 0 | 8.68 |  | 31.8 | 55.2 | 91 | 275.2 | 4.16 | 0 | 0 | Normal | 0.7233 | 0
2026-09-01 19:10 | 2026-09-01 | IDLE | 29.53 | 25 | 28.51 | 28.96 | 0.45 | 116.1 | 0 | 0 |  |  | 4.7 | 0 | 0 | 10.06 |  | 32.03 | 55 | 91 | 276.1 | 4.16 | 0 | 0 | Normal | 0.8383 | 0
2026-09-01 19:15 | 2026-09-01 | IDLE | 29.33 | 25 | 28.42 | 28.88 | 0.46 | 120 | 0 | 0 |  |  | 4.98 | 0 | 0 | 13.55 |  | 31.47 | 53.5 | 93 | 277.2 | 4.16 | 0 | 0 | Normal | 1.1292 | 0
2026-09-01 19:20 | 2026-09-01 | IDLE | 29.76 | 25 | 28.38 | 28.91 | 0.53 | 111.6 | 0 | 0 |  |  | 5.37 | 0 | 0 | 11.73 |  | 32.63 | 52.3 | 95 | 278.2 | 4.16 | 0 | 0 | Normal | 0.9775 | 0
2026-09-01 19:25 | 2026-09-01 | IDLE | 30.01 | 25 | 28.35 | 28.88 | 0.53 | 118.1 | 0 | 0 |  |  | 5.61 | 0 | 0 | 12.43 |  | 32.25 | 57.6 | 93 | 279.2 | 4.16 | 0 | 0 | Normal | 1.0358 | 0
2026-09-01 19:30 | 2026-09-01 | IDLE | 29.77 | 25 | 28.31 | 28.78 | 0.47 | 116.4 | 0 | 0 |  |  | 4.94 | 0 | 0 | 10.02 |  | 31.49 | 64 | 95 | 280.1 | 4.16 | 0 | 0 | Normal | 0.835 | 0
2026-09-01 19:35 | 2026-09-01 | IDLE | 29.25 | 25 | 28.25 | 34.18 | 5.93 | 0 | 0 | 0 |  |  | 4.44 | 0 | 0 | 8.57 |  | 32.17 | 57 | 94 | 280.8 | 4.16 | 0 | 0 | Normal | 0.7142 | 0
2026-09-01 19:40 | 2026-09-01 | IDLE | 28.67 | 25 | 28.16 | 28.66 | 0.5 | 115.9 | 0 | 0 |  |  | 5.2 | 0 | 0 | 8.25 |  | 31.4 | 52.3 | 96 | 281.5 | 4.16 | 0 | 0 | Normal | 0.6875 | 0
2026-09-01 19:45 | 2026-09-01 | IDLE | 29.04 | 25 | 28.11 | 33.98 | 5.87 | 0 | 0 | 0 |  |  | 4.4 | 0 | 0 | 10.22 |  | 31.88 | 56.6 | 93 | 282.3 | 4.16 | 0 | 0 | Normal | 0.8517 | 0
2026-09-01 19:50 | 2026-09-01 | IDLE | 29.46 | 25 | 28.09 | 28.59 | 0.5 | 117.1 | 0 | 0 |  |  | 5.24 | 0 | 0 | 8.54 |  | 32.26 | 52.9 | 96 | 283 | 4.16 | 0 | 0 | Normal | 0.7117 | 0
2026-09-01 19:55 | 2026-09-01 | IDLE | 29.49 | 25 | 28.08 | 28.62 | 0.54 | 122.3 | 0 | 0 |  |  | 5.96 | 0 | 0 | 12.97 |  | 32.04 | 60.4 | 93 | 284.1 | 4.16 | 0 | 0 | Normal | 1.0808 | 0
2026-09-01 20:00 | 2026-09-01 | IDLE | 28.52 | 25 | 28.01 | 33.05 | 5.04 | 0 | 0 | 0 |  |  | 3.78 | 0 | 0 | 7.9 |  | 30.86 | 62.2 | 94 | 284.8 | 4.16 | 0 | 0 | Normal | 0.6583 | 0
2026-09-01 20:05 | 2026-09-01 | IDLE | 29.14 | 25 | 27.99 | 28.44 | 0.45 | 114.8 | 0 | 0 |  |  | 4.59 | 0 | 0 | 9.08 |  | 31.46 | 53.4 | 94 | 285.5 | 4.16 | 0 | 0 | Normal | 0.7567 | 0
2026-09-01 20:10 | 2026-09-01 | IDLE | 28.46 | 25 | 27.93 | 28.37 | 0.44 | 121.7 | 0 | 0 |  |  | 4.78 | 0 | 0 | 10.02 |  | 30.94 | 54.3 | 88 | 286.4 | 4.16 | 0 | 0 | Normal | 0.835 | 0
2026-09-01 20:15 | 2026-09-01 | IDLE | 28.19 | 25 | 27.86 | 32.19 | 4.33 | 0 | 0 | 0 |  |  | 3.24 | 0 | 0 | 8.63 |  | 31.3 | 49.7 | 91 | 287.1 | 4.16 | 0 | 0 | Normal | 0.7192 | 0
2026-09-01 20:20 | 2026-09-01 | IDLE | 29.07 | 25 | 27.85 | 28.41 | 0.56 | 119.6 | 0 | 0 |  |  | 6.06 | 0 | 0 | 10.45 |  | 30.88 | 48.7 | 90 | 287.9 | 4.16 | 0 | 0 | Normal | 0.8708 | 0
2026-09-01 20:25 | 2026-09-01 | IDLE | 27.35 | 25 | 27.75 | 33.35 | 5.6 | 0 | 0 | 0 |  |  | 4.2 | 0 | 0 | 4.07 |  | 31.52 | 46 | 100 | 288.3 | 4.16 | 0 | 0 | Normal | 0.3392 | 0
2026-09-01 20:30 | 2026-09-01 | IDLE | 28.64 | 25 | 27.73 | 33.19 | 5.46 | 0 | 0 | 0 |  |  | 4.1 | 0 | 0 | 8.32 |  | 32.18 | 50.7 | 90 | 289 | 4.16 | 0 | 0 | Normal | 0.6933 | 0
2026-09-01 20:35 | 2026-09-01 | IDLE | 28.06 | 25 | 27.69 | 32.88 | 5.19 | 0 | 0 | 0 |  |  | 3.88 | 0 | 0 | 7.76 |  | 31.99 | 45.4 | 94 | 289.6 | 4.16 | 0 | 0 | Normal | 0.6467 | 0
2026-09-01 20:40 | 2026-09-01 | IDLE | 27.62 | 25 | 27.62 | 31.72 | 4.1 | 0 | 0 | 0 |  |  | 3.08 | 0 | 0 | 7.28 |  | 31.17 | 54.2 | 96 | 290.2 | 4.16 | 0 | 0 | Normal | 0.6067 | 0
2026-09-01 20:45 | 2026-09-01 | IDLE | 26.97 | 25 | 27.53 | 31.47 | 3.94 | 0 | 0 | 0 |  |  | 2.96 | 0 | 0 | 8.59 |  | 30.77 | 48.2 | 97 | 290.9 | 4.16 | 0 | 0 | Normal | 0.7158 | 0
2026-09-01 20:50 | 2026-09-01 | IDLE | 27.35 | 25 | 27.47 | 32.47 | 5 | 0 | 0 | 0 |  |  | 3.75 | 0 | 0 | 6.06 |  | 30.13 | 47.5 | 98 | 291.5 | 4.16 | 0 | 0 | Normal | 0.505 | 0
2026-09-01 20:55 | 2026-09-01 | IDLE | 27.24 | 25 | 27.41 | 32.37 | 4.96 | 0 | 0 | 0 |  |  | 3.72 | 0 | 0 | 7.06 |  | 30.85 | 57.1 | 92 | 292 | 4.16 | 0 | 0 | Normal | 0.5883 | 0
2026-09-01 21:00 | 2026-09-01 | IDLE | 27.59 | 25 | 27.39 | 32.18 | 4.79 | 0 | 0 | 0 |  |  | 3.58 | 0 | 0 | 9.41 |  | 30.91 | 49.9 | 95 | 292.8 | 4.16 | 0 | 0 | Normal | 0.7842 | 0
2026-09-01 21:05 | 2026-09-01 | IDLE | 26.67 | 25 | 27.31 | 31.9 | 4.59 | 0 | 0 | 0 |  |  | 3.44 | 0 | 0 | 3.66 |  | 29.26 | 52 | 94 | 293.1 | 4.16 | 0 | 0 | Normal | 0.305 | 0
2026-09-01 21:10 | 2026-09-01 | IDLE | 27.56 | 25 | 27.3 | 32.24 | 4.94 | 0 | 0 | 0 |  |  | 3.7 | 0 | 0 | 5.39 |  | 30.09 | 52.5 | 96 | 293.6 | 4.16 | 0 | 0 | Normal | 0.4492 | 0
2026-09-01 21:15 | 2026-09-01 | IDLE | 27.16 | 25 | 27.26 | 31.91 | 4.65 | 0 | 0 | 0 |  |  | 3.48 | 0 | 0 | 6.12 |  | 29.81 | 51.1 | 95 | 294.1 | 4.16 | 0 | 0 | Normal | 0.51 | 0
2026-09-01 21:20 | 2026-09-01 | IDLE | 26.6 | 25 | 27.2 | 32.07 | 4.87 | 0 | 0 | 0 |  |  | 3.65 | 0 | 0 | 5.22 |  | 30.06 | 49.9 | 96 | 294.5 | 4.16 | 0 | 0 | Normal | 0.435 | 0
2026-09-01 21:25 | 2026-09-01 | IDLE | 26.88 | 25 | 27.16 | 32.28 | 5.12 | 0 | 0 | 0 |  |  | 3.84 | 0 | 0 | 4.85 |  | 30.79 | 58.1 | 91 | 294.9 | 4.16 | 0 | 0 | Normal | 0.4042 | 0
2026-09-01 21:30 | 2026-09-01 | IDLE | 26.19 | 25 | 27.09 | 32.64 | 5.55 | 0 | 0 | 0 |  |  | 4.17 | 0 | 0 | 6.68 |  | 30.24 | 53.1 | 88 | 295.5 | 4.16 | 0 | 0 | Normal | 0.5567 | 0
2026-09-01 21:35 | 2026-09-01 | IDLE | 26.59 | 25 | 27.05 | 32.5 | 5.45 | 0 | 0 | 0 |  |  | 4.1 | 0 | 0 | 8.22 |  | 31.07 | 53.3 | 95 | 296.2 | 4.16 | 0 | 0 | Normal | 0.685 | 0
2026-09-01 21:40 | 2026-09-01 | IDLE | 26.39 | 25 | 27.01 | 31.26 | 4.25 | 0 | 0 | 0 |  |  | 3.2 | 0 | 0 | 4.75 |  | 29.28 | 49 | 95 | 296.6 | 4.16 | 0 | 0 | Normal | 0.3958 | 0
2026-09-01 21:45 | 2026-09-01 | IDLE | 25.69 | 25 | 26.93 | 31.49 | 4.56 | 0 | 0 | 0 |  |  | 3.42 | 0 | 0 | 7.82 |  | 30.61 | 53.8 | 89 | 297.2 | 4.16 | 0 | 0 | Normal | 0.6517 | 0
2026-09-01 21:50 | 2026-09-01 | IDLE | 25.18 | 25 | 26.83 | 30.76 | 3.93 | 0 | 0 | 0 |  |  | 2.96 | 0 | 0 | 5.1 |  | 31.6 | 46.1 | 90 | 297.6 | 4.16 | 0 | 0 | Normal | 0.425 | 0
2026-09-01 21:55 | 2026-09-01 | IDLE | 25.5 | 25 | 26.76 | 30.92 | 4.16 | 0 | 0 | 0 |  |  | 3.12 | 0 | 0 | 5.66 |  | 30.43 | 53.8 | 94 | 298.1 | 4.16 | 0 | 0 | Normal | 0.4717 | 0
2026-09-01 22:00 | 2026-09-01 | IDLE | 25.13 | 25 | 26.69 | 31.27 | 4.58 | 0 | 0 | 0 |  |  | 3.44 | 0 | 0 | 7.68 |  | 30.87 | 51.7 | 91 | 298.8 | 4.16 | 0 | 0 | Normal | 0.64 | 0
2026-09-01 22:05 | 2026-09-01 | IDLE | 25.42 | 25 | 26.64 | 29.49 | 2.85 | 0 | 0 | 0 |  |  | 2.14 | 0 | 0 | 7.22 |  | 29.04 | 49.7 | 89 | 299.4 | 4.16 | 0 | 0 | Normal | 0.6017 | 0
2026-09-01 22:10 | 2026-09-01 | IDLE | 24.86 | 25 | 26.57 | 30.85 | 4.28 | 0 | 0 | 0 |  |  | 3.21 | 0 | 0 | 6.41 |  | 30.17 | 57.4 | 93 | 299.9 | 4.16 | 0 | 0 | Normal | 0.5342 | 0
2026-09-01 22:15 | 2026-09-01 | IDLE | 25.32 | 25 | 26.53 | 30.45 | 3.92 | 0 | 0 | 0 |  |  | 2.94 | 0 | 0 | 6.33 |  | 29.02 | 62 | 92 | 300.4 | 4.16 | 0 | 0 | Normal | 0.5275 | 0
2026-09-01 22:20 | 2026-09-01 | IDLE | 24.81 | 25 | 26.47 | 30.19 | 3.72 | 0 | 0 | 0 |  |  | 2.79 | 0 | 0 | 6.26 |  | 30.1 | 54.8 | 93 | 300.9 | 4.16 | 0 | 0 | Normal | 0.5217 | 0
2026-09-01 22:25 | 2026-09-01 | IDLE | 25.14 | 25 | 26.44 | 29.99 | 3.55 | 0 | 0 | 0 |  |  | 2.66 | 0 | 0 | 4.79 |  | 29.96 | 54.7 | 92 | 301.3 | 4.16 | 0 | 0 | Normal | 0.3992 | 0
2026-09-01 22:30 | 2026-09-01 | IDLE | 24.27 | 25 | 26.36 | 30.38 | 4.02 | 0 | 0 | 0 |  |  | 3.01 | 0 | 0 | 7.92 |  | 29.87 | 56.7 | 95 | 302 | 4.16 | 0 | 0 | Normal | 0.66 | 0
2026-09-01 22:35 | 2026-09-01 | IDLE | 24.47 | 25 | 26.3 | 29.9 | 3.6 | 0 | 0 | 0 |  |  | 2.7 | 0 | 0 | 7.09 |  | 29.35 | 48.7 | 96 | 302.6 | 4.16 | 0 | 0 | Normal | 0.5908 | 0
2026-09-01 22:40 | 2026-09-01 | IDLE | 24.43 | 25 | 26.25 | 30.14 | 3.89 | 0 | 0 | 0 |  |  | 2.91 | 0 | 0 | 4.02 |  | 29.43 | 52.9 | 91 | 302.9 | 4.16 | 0 | 0 | Normal | 0.335 | 0
2026-09-01 22:45 | 2026-09-01 | IDLE | 23.69 | 25 | 26.17 | 30.29 | 4.12 | 0 | 0 | 0 |  |  | 3.09 | 0 | 0 | 7.68 |  | 28.92 | 46.4 | 97 | 303.6 | 4.16 | 0 | 0 | Normal | 0.64 | 0
2026-09-01 22:50 | 2026-09-01 | IDLE | 24.44 | 25 | 26.14 | 29.12 | 2.98 | 0 | 0 | 0 |  |  | 2.24 | 0 | 0 | 4.64 |  | 29.85 | 54.9 | 86 | 303.9 | 4.16 | 0 | 0 | Normal | 0.3867 | 0
2026-09-01 22:55 | 2026-09-01 | IDLE | 24.27 | 25 | 26.1 | 29.54 | 3.44 | 0 | 0 | 0 |  |  | 2.58 | 0 | 0 | 7.22 |  | 29.37 | 53.7 | 99 | 304.6 | 4.16 | 0 | 0 | Normal | 0.6017 | 0
2026-09-01 23:00 | 2026-09-01 | IDLE | 23.91 | 25 | 26.05 | 29.64 | 3.59 | 0 | 0 | 0 |  |  | 2.7 | 0 | 0 | 4.64 |  | 29.17 | 53.5 | 96 | 304.9 | 4.16 | 0 | 0 | Normal | 0.3867 | 0
2026-09-01 23:05 | 2026-09-01 | IDLE | 23.57 | 25 | 25.99 | 30.14 | 4.15 | 0 | 0 | 0 |  |  | 3.1 | 0 | 0 | 8.94 |  | 28.88 | 46.8 | 89 | 305.7 | 4.16 | 0 | 0 | Normal | 0.745 | 0
2026-09-01 23:10 | 2026-09-01 | IDLE | 23.32 | 25 | 25.92 | 29.57 | 3.65 | 0 | 0 | 0 |  |  | 2.73 | 0 | 0 | 7.93 |  | 29.49 | 52.3 | 99 | 306.3 | 4.16 | 0 | 0 | Normal | 0.6608 | 0
2026-09-01 23:15 | 2026-09-01 | IDLE | 24.15 | 25 | 25.91 | 30.07 | 4.16 | 0 | 0 | 0 |  |  | 3.12 | 0 | 0 | 7.63 |  | 28.72 | 56.7 | 94 | 307 | 4.16 | 0 | 0 | Normal | 0.6358 | 0
2026-09-01 23:20 | 2026-09-01 | IDLE | 23.64 | 25 | 25.87 | 30.86 | 4.99 | 0 | 0 | 0 |  |  | 3.75 | 0 | 0 | 7.22 |  | 28.23 | 54 | 96 | 307.6 | 4.16 | 0 | 0 | Normal | 0.6017 | 0
2026-09-01 23:25 | 2026-09-01 | IDLE | 23.1 | 25 | 25.81 | 28.94 | 3.13 | 0 | 0 | 0 |  |  | 2.36 | 0 | 0 | 4.75 |  | 29.77 | 48.3 | 94 | 308 | 4.16 | 0 | 0 | Normal | 0.3958 | 0
2026-09-01 23:30 | 2026-09-01 | IDLE | 23.93 | 25 | 25.8 | 29.18 | 3.38 | 0 | 0 | 0 |  |  | 2.54 | 0 | 0 | 4.98 |  | 28.19 | 48.3 | 95 | 308.4 | 4.16 | 0 | 0 | Normal | 0.415 | 0
2026-09-01 23:35 | 2026-09-01 | IDLE | 23.04 | 25 | 25.74 | 28.08 | 2.34 | 0 | 0 | 0 |  |  | 1.76 | 0 | 0 | 8.09 |  | 28.24 | 46.8 | 91 | 309.1 | 4.16 | 0 | 0 | Normal | 0.6742 | 0
2026-09-01 23:40 | 2026-09-01 | IDLE | 23.09 | 25 | 25.7 | 29.14 | 3.44 | 0 | 0 | 0 |  |  | 2.58 | 0 | 0 | 7.01 |  | 28.75 | 49.2 | 95 | 309.6 | 4.16 | 0 | 0 | Normal | 0.5842 | 0
2026-09-01 23:45 | 2026-09-01 | IDLE | 22.86 | 25 | 25.64 | 29.07 | 3.43 | 0 | 0 | 0 |  |  | 2.56 | 0 | 0 | 6.96 |  | 29.69 | 51.9 | 97 | 310.2 | 4.16 | 0 | 0 | Normal | 0.58 | 0
2026-09-01 23:50 | 2026-09-01 | IDLE | 23.7 | 25 | 25.65 | 29.3 | 3.65 | 0 | 0 | 0 |  |  | 2.73 | 0 | 0 | 5.31 |  | 28.63 | 50.8 | 91 | 310.7 | 4.16 | 0 | 0 | Normal | 0.4425 | 0
2026-09-01 23:55 | 2026-09-01 | FREE_COOLING | 22.47 | 25 | 23.51 | 23.72 | 0.21 | 122.2 | 0 | 43.9 |  |  | 2.33 | 2.08 | 2.08 | 5.71 |  | 26.72 | 50.5 | 92 | 311.1 | 4.16 | 1 | 0 | Normal | 0.4758 | 0
2026-09-02 | 2026-09-02 | IDLE | 23.18 | 25 | 25.6 | 29.77 | 4.17 | 0 | 0 | 0 |  |  | 3.12 | 0 | 0 | 5.17 |  | 29.74 | 43.1 | 85 | 311.6 | 4.16 | 0 | 0 | Normal | 0.4308 | 0
2026-09-02 00:05 | 2026-09-02 | FREE_COOLING | 22.11 | 25 | 22.93 | 23.22 | 0.29 | 118.8 | 0 | 43 |  |  | 3.08 | 2.76 | 2.76 | 6.28 |  | 25.93 | 54.2 | 78 | 312.1 | 4.16 | 1 | 0 | Normal | 0.5233 | 0
2026-09-02 00:10 | 2026-09-02 | FREE_COOLING | 22.14 | 25 | 23.03 | 23.32 | 0.29 | 119.7 | 0 | 39.7 |  |  | 3.09 | 2.79 | 2.79 | 6.42 |  | 26.84 | 50.8 | 86 | 312.6 | 4.16 | 1 | 0 | Normal | 0.535 | 0
2026-09-02 00:15 | 2026-09-02 | IDLE | 23.67 | 25 | 25.48 | 29.36 | 3.88 | 0 | 0 | 0 |  |  | 2.91 | 0 | 0 | 5.15 |  | 28.82 | 53.1 | 77 | 313.1 | 4.16 | 0 | 0 | Normal | 0.4292 | 0
2026-09-02 00:20 | 2026-09-02 | IDLE | 22.63 | 25 | 25.45 | 29.71 | 4.26 | 0 | 0 | 0 |  |  | 3.2 | 0 | 0 | 4.94 |  | 28.17 | 51.4 | 83 | 313.5 | 4.16 | 0 | 0 | Normal | 0.4117 | 0
2026-09-02 00:25 | 2026-09-02 | FREE_COOLING | 21.83 | 25 | 22.33 | 22.54 | 0.21 | 119.3 | 0 | 31.4 |  |  | 2.33 | 2.08 | 2.08 | 8.09 |  | 25.89 | 56.2 | 86 | 314.2 | 4.16 | 1 | 0 | Normal | 0.6742 | 0
2026-09-02 00:30 | 2026-09-02 | COOLING | 22.54 | 25 | 26.21 | 29.43 | 3.22 | 118.3 | 58.2 | 71.9 | 4.6 | 21.63 | 34.26 | 110.01 | 135.12 | 26.62 | 4.3 | 29.58 | 42.8 | 83 | 316.4 | 4.25 | 2 | 0 | Normal | 2.2183 | 0.0833
2026-09-02 00:35 | 2026-09-02 | COOLING | 22.55 | 25 | 26.48 | 29.59 | 3.11 | 118.4 | 57.2 | 71.3 | 4.45 | 21.09 | 33.09 | 98.66 | 121.17 | 23.87 | 4.3 | 30.34 | 51.8 | 83 | 318.4 | 4.33 | 2 | 0 | Normal | 1.9892 | 0.0833
2026-09-02 00:40 | 2026-09-02 | COOLING | 22.51 | 25 | 25.71 | 28.78 | 3.07 | 118.5 | 62.7 | 74.6 | 4.78 | 21.57 | 32.71 | 100.53 | 123.45 | 24.3 | 4.31 | 28.91 | 41.8 | 81 | 320.4 | 4.41 | 2 | 0 | Normal | 2.025 | 0.0833
2026-09-02 00:45 | 2026-09-02 | COOLING | 22.02 | 25 | 25.03 | 28.05 | 3.02 | 120.1 | 58.8 | 72.3 | 4.56 | 20.9 | 32.73 | 105.51 | 129.57 | 25.5 | 4.31 | 28.64 | 49.4 | 83 | 322.5 | 4.5 | 2 | 0 | Normal | 2.125 | 0.0833
2026-09-02 00:50 | 2026-09-02 | COOLING | 21.63 | 25 | 25.62 | 28.83 | 3.21 | 113.4 | 59 | 72.4 | 4.69 | 22.01 | 32.79 | 94.84 | 116.37 | 22.82 | 4.33 | 29.11 | 46.9 | 86 | 324.4 | 4.58 | 2 | 0 | Normal | 1.9017 | 0.0833
2026-09-02 00:55 | 2026-09-02 | COOLING | 22.51 | 25 | 25.98 | 29 | 3.02 | 120.9 | 60.1 | 73 | 4.19 | 21.25 | 32.85 | 106.57 | 129.84 | 24.66 | 4.5 | 29.19 | 43.3 | 85 | 326.5 | 4.66 | 2 | 0 | Normal | 2.055 | 0.0833
2026-09-02 01:00 | 2026-09-02 | COOLING | 22.59 | 25 | 25.77 | 29.15 | 3.38 | 113.1 | 60.9 | 73.5 | 5.07 | 20.83 | 34.41 | 107.8 | 132.4 | 26.08 | 4.3 | 29.22 | 49.1 | 82 | 328.6 | 4.75 | 2 | 0 | Normal | 2.1733 | 0.0833
2026-09-02 01:05 | 2026-09-02 | COOLING | 21.63 | 25 | 25.84 | 29.25 | 3.41 | 114.3 | 62.3 | 74.4 | 4.57 | 21.41 | 35.03 | 102.51 | 125.38 | 24.25 | 4.4 | 29.68 | 41.7 | 79 | 330.7 | 4.83 | 2 | 0 | Normal | 2.0208 | 0.0833
2026-09-02 01:10 | 2026-09-02 | COOLING | 21.29 | 25 | 25.17 | 28.33 | 3.16 | 113.7 | 62.3 | 74.4 | 4.71 | 20.87 | 32.36 | 102.73 | 125.91 | 24.57 | 4.35 | 28.08 | 39.3 | 82 | 332.7 | 4.91 | 2 | 0 | Normal | 2.0475 | 0.0833
2026-09-02 01:15 | 2026-09-02 | COOLING | 21.7 | 25 | 25.77 | 28.79 | 3.02 | 121.4 | 61.1 | 73.6 | 4.8 | 21.49 | 33.06 | 92.01 | 112.7 | 21.93 | 4.37 | 29.44 | 49.2 | 87 | 334.5 | 5 | 2 | 0 | Normal | 1.8275 | 0.0833
2026-09-02 01:20 | 2026-09-02 | COOLING | 21.28 | 25 | 25.41 | 28.69 | 3.28 | 115.2 | 64.2 | 75.5 | 4.56 | 21.08 | 34.01 | 108.16 | 132.26 | 25.54 | 4.41 | 28.4 | 43.6 | 85 | 336.7 | 5.08 | 2 | 0 | Normal | 2.1283 | 0.0833
2026-09-02 01:25 | 2026-09-02 | COOLING | 21.13 | 25 | 25.04 | 28.13 | 3.09 | 117.2 | 59 | 72.4 | 4.34 | 21.14 | 32.6 | 100.6 | 122.68 | 23.4 | 4.48 | 28.24 | 50 | 82 | 338.6 | 5.16 | 2 | 0 | Normal | 1.95 | 0.0833
2026-09-02 01:30 | 2026-09-02 | COOLING | 21.09 | 25 | 26.24 | 29.37 | 3.13 | 119.6 | 61.3 | 73.8 | 4.43 | 20.29 | 33.72 | 116.52 | 142.68 | 27.73 | 4.37 | 29.4 | 40.1 | 77 | 340.9 | 5.25 | 2 | 0 | Normal | 2.3108 | 0.0833
2026-09-02 01:35 | 2026-09-02 | COOLING | 20.97 | 25 | 26.14 | 29.14 | 3 | 120.7 | 58.4 | 72.1 | 4.55 | 20.96 | 32.61 | 103.06 | 125.96 | 24.26 | 4.42 | 29.97 | 48.8 | 84 | 342.9 | 5.33 | 2 | 0 | Normal | 2.0217 | 0.0833
2026-09-02 01:40 | 2026-09-02 | COOLING | 21.32 | 25 | 26.3 | 29.41 | 3.11 | 120.2 | 58.6 | 72.1 | 4.6 | 20.85 | 33.58 | 101.94 | 124.71 | 24.14 | 4.4 | 28.81 | 43.5 | 87 | 345 | 5.41 | 2 | 0 | Normal | 2.0117 | 0.0833
2026-09-02 01:45 | 2026-09-02 | COOLING | 21.83 | 25 | 25.55 | 28.6 | 3.05 | 121 | 61.3 | 73.8 | 4.44 | 21.38 | 33.16 | 107.78 | 131.88 | 25.55 | 4.39 | 28.34 | 48.6 | 85 | 347.1 | 5.5 | 2 | 0 | Normal | 2.1292 | 0.0833
2026-09-02 01:50 | 2026-09-02 | COOLING | 20.88 | 25 | 25.74 | 28.84 | 3.1 | 121.4 | 61.5 | 73.9 | 4.61 | 20.48 | 33.86 | 107.48 | 131.19 | 25.14 | 4.45 | 29.25 | 48.2 | 87 | 349.2 | 5.58 | 2 | 0 | Normal | 2.095 | 0.0833
2026-09-02 01:55 | 2026-09-02 | COOLING | 20.79 | 25 | 25.47 | 28.72 | 3.25 | 118.6 | 64.8 | 75.9 | 4.55 | 21.36 | 34.68 | 102.03 | 124.86 | 24.2 | 4.39 | 28.7 | 47.2 | 85 | 351.2 | 5.66 | 2 | 0 | Normal | 2.0167 | 0.0833
2026-09-02 02:00 | 2026-09-02 | COOLING | 21.51 | 25 | 26.01 | 29.18 | 3.17 | 117 | 62.1 | 74.2 | 4.37 | 21 | 33.42 | 103.38 | 126.44 | 24.44 | 4.4 | 29.24 | 40.5 | 78 | 353.2 | 5.75 | 2 | 0 | Normal | 2.0367 | 0.0833
2026-09-02 02:05 | 2026-09-02 | COOLING | 21.19 | 25 | 25.7 | 28.85 | 3.15 | 118.7 | 63.9 | 75.4 | 4.65 | 21.22 | 33.58 | 114.18 | 139.92 | 27.28 | 4.36 | 29.05 | 45.4 | 81 | 355.5 | 5.83 | 2 | 0 | Normal | 2.2733 | 0.0833
2026-09-02 02:10 | 2026-09-02 | COOLING | 20.7 | 25 | 25.9 | 29.07 | 3.17 | 120 | 62 | 74.2 | 5.01 | 21.47 | 34.24 | 108.62 | 132.6 | 25.42 | 4.45 | 29.35 | 47.9 | 86 | 357.6 | 5.91 | 2 | 0 | Normal | 2.1183 | 0.0833
2026-09-02 02:15 | 2026-09-02 | COOLING | 20.96 | 25 | 25.74 | 28.93 | 3.19 | 119 | 63 | 74.8 | 4.58 | 21.25 | 34.1 | 95.26 | 116.91 | 22.94 | 4.32 | 29.12 | 40.6 | 79 | 359.5 | 6 | 2 | 0 | Normal | 1.9117 | 0.0833
2026-09-02 02:20 | 2026-09-02 | COOLING | 20.93 | 25 | 26.06 | 29.29 | 3.23 | 116.3 | 62.7 | 74.6 | 4.7 | 21.32 | 33.78 | 102.98 | 125.84 | 24.23 | 4.42 | 28.98 | 42.1 | 83 | 361.6 | 6.08 | 2 | 0 | Normal | 2.0192 | 0.0833
2026-09-02 02:25 | 2026-09-02 | COOLING | 21.16 | 25 | 25.45 | 28.43 | 2.98 | 119.1 | 61.9 | 74.2 | 4.41 | 21.13 | 31.92 | 101.49 | 124.3 | 24.18 | 4.37 | 28.98 | 49.6 | 79 | 363.6 | 6.16 | 2 | 0 | Normal | 2.015 | 0.0833
2026-09-02 02:30 | 2026-09-02 | COOLING | 20.81 | 25 | 25.66 | 28.74 | 3.08 | 118.6 | 60.8 | 73.5 | 4.69 | 21.4 | 32.89 | 102.98 | 125.85 | 24.25 | 4.42 | 28.81 | 43.8 | 80 | 365.6 | 6.25 | 2 | 0 | Normal | 2.0208 | 0.0833
2026-09-02 02:35 | 2026-09-02 | COOLING | 21.61 | 25 | 25.87 | 29.06 | 3.19 | 117.2 | 62.5 | 74.5 | 4.24 | 21.22 | 33.7 | 109.96 | 134.9 | 26.43 | 4.33 | 29.91 | 47.4 | 82 | 367.8 | 6.33 | 2 | 0 | Normal | 2.2025 | 0.0833
2026-09-02 02:40 | 2026-09-02 | COOLING | 20.08 | 25 | 25.88 | 29.16 | 3.28 | 114.5 | 61.3 | 73.8 | 4.93 | 21.03 | 33.83 | 106.38 | 129.39 | 24.39 | 4.54 | 29.61 | 46.7 | 79 | 369.8 | 6.41 | 2 | 0 | Normal | 2.0325 | 0.0833
2026-09-02 02:45 | 2026-09-02 | COOLING | 20.2 | 25 | 26.31 | 29.23 | 2.92 | 126.9 | 63 | 74.8 | 4.63 | 21.33 | 33.38 | 113.64 | 138.82 | 26.7 | 4.43 | 29.5 | 46.7 | 79 | 372.1 | 6.5 | 2 | 0 | Normal | 2.225 | 0.0833
2026-09-02 02:50 | 2026-09-02 | FREE_COOLING | 21.49 | 25 | 22.29 | 22.62 | 0.33 | 114.9 | 0 | 39.6 |  |  | 3.39 | 3.06 | 3.06 | 5.61 |  | 24.99 | 49.1 | 84 | 372.5 | 6.5 | 1 | 0 | Normal | 0.4675 | 0
2026-09-02 02:55 | 2026-09-02 | FREE_COOLING | 20.6 | 25 | 20.9 | 21.18 | 0.28 | 118.6 | 0 | 37.3 |  |  | 2.96 | 2.66 | 2.66 | 6.39 |  | 24.13 | 53.3 | 82 | 373.1 | 6.5 | 1 | 0 | Normal | 0.5325 | 0
2026-09-02 03:00 | 2026-09-02 | FREE_COOLING | 20.26 | 25 | 20.23 | 20.48 | 0.25 | 111.3 | 0 | 36.7 |  |  | 2.5 | 2.25 | 2.25 | 7.9 |  | 23.74 | 50.6 | 89 | 373.7 | 6.5 | 1 | 0 | Normal | 0.6583 | 0
2026-09-02 03:05 | 2026-09-02 | FREE_COOLING | 21.03 | 25 | 20.84 | 21.05 | 0.21 | 127.2 | 0 | 38.7 |  |  | 2.42 | 2.17 | 2.17 | 4.37 |  | 24.14 | 47.4 | 84 | 374.1 | 6.5 | 1 | 0 | Normal | 0.3642 | 0
2026-09-02 03:10 | 2026-09-02 | FREE_COOLING | 21.76 | 25 | 22.99 | 23.28 | 0.29 | 115.8 | 0 | 34.2 |  |  | 3.06 | 2.76 | 2.76 | 5.26 |  | 26.46 | 52.4 | 87 | 374.5 | 6.5 | 1 | 0 | Normal | 0.4383 | 0
2026-09-02 03:15 | 2026-09-02 | FREE_COOLING | 20.33 | 25 | 21.47 | 21.85 | 0.38 | 117.5 | 0 | 34.6 |  |  | 4.04 | 3.63 | 3.63 | 7.12 |  | 23.8 | 59.3 | 90 | 375.1 | 6.5 | 1 | 0 | Normal | 0.5933 | 0
2026-09-02 03:20 | 2026-09-02 | FREE_COOLING | 20.69 | 25 | 21.68 | 22.03 | 0.35 | 119.7 | 0 | 37 |  |  | 3.81 | 3.42 | 3.42 | 8.3 |  | 25.1 | 58.5 | 79 | 375.8 | 6.5 | 1 | 0 | Normal | 0.6917 | 0
2026-09-02 03:25 | 2026-09-02 | FREE_COOLING | 20.56 | 25 | 21.49 | 21.77 | 0.28 | 120.5 | 0 | 35.3 |  |  | 2.98 | 2.68 | 2.68 | 5.55 |  | 24.63 | 48.8 | 81 | 376.3 | 6.5 | 1 | 0 | Normal | 0.4625 | 0
2026-09-02 03:30 | 2026-09-02 | FREE_COOLING | 20.96 | 25 | 21.5 | 21.7 | 0.2 | 121.4 | 0 | 38.2 |  |  | 2.19 | 1.98 | 1.98 | 7.11 |  | 24.46 | 59.6 | 83 | 376.9 | 6.5 | 1 | 0 | Normal | 0.5925 | 0
2026-09-02 03:35 | 2026-09-02 | FREE_COOLING | 21.09 | 25 | 22.04 | 22.39 | 0.35 | 113 | 0 | 43 |  |  | 3.54 | 3.18 | 3.18 | 4.93 |  | 24.57 | 45.6 | 82 | 377.3 | 6.5 | 1 | 0 | Normal | 0.4108 | 0
2026-09-02 03:40 | 2026-09-02 | FREE_COOLING | 21.07 | 25 | 21.34 | 21.63 | 0.29 | 117.1 | 0 | 42.9 |  |  | 3.09 | 2.78 | 2.78 | 7.08 |  | 24.34 | 46.9 | 83 | 377.9 | 6.5 | 1 | 0 | Normal | 0.59 | 0
2026-09-02 03:45 | 2026-09-02 | FREE_COOLING | 20.35 | 25 | 20.22 | 20.53 | 0.31 | 116.9 | 0 | 41.7 |  |  | 3.3 | 2.97 | 2.97 | 8.4 |  | 23.13 | 54.8 | 85 | 378.6 | 6.5 | 1 | 0 | Normal | 0.7 | 0
2026-09-02 03:50 | 2026-09-02 | FREE_COOLING | 21.29 | 25 | 22.19 | 22.47 | 0.28 | 119.7 | 0 | 42.7 |  |  | 2.98 | 2.7 | 2.7 | 6.01 |  | 25.21 | 58.5 | 86 | 379.1 | 6.5 | 1 | 0 | Normal | 0.5008 | 0
2026-09-02 03:55 | 2026-09-02 | FREE_COOLING | 21.55 | 25 | 22.57 | 22.85 | 0.28 | 118.2 | 0 | 44.9 |  |  | 3.01 | 2.72 | 2.72 | 5.8 |  | 26.14 | 52 | 84 | 379.5 | 6.5 | 1 | 0 | Normal | 0.4833 | 0
2026-09-02 04:00 | 2026-09-02 | FREE_COOLING | 21.41 | 25 | 22.99 | 23.3 | 0.31 | 123.6 | 0 | 41.2 |  |  | 3.42 | 3.08 | 3.08 | 8.05 |  | 26.82 | 51.9 | 84 | 380.2 | 6.5 | 1 | 0 | Normal | 0.6708 | 0
2026-09-02 04:05 | 2026-09-02 | FREE_COOLING | 21.14 | 25 | 22.58 | 22.83 | 0.25 | 117 | 0 | 41 |  |  | 2.66 | 2.39 | 2.39 | 7.27 |  | 25.49 | 58 | 85 | 380.8 | 6.5 | 1 | 0 | Normal | 0.6058 | 0
2026-09-02 04:10 | 2026-09-02 | FREE_COOLING | 21.68 | 25 | 22.92 | 23.3 | 0.38 | 115.8 | 0 | 39.1 |  |  | 3.99 | 3.6 | 3.6 | 7.65 |  | 25.39 | 50 | 83 | 381.5 | 6.5 | 1 | 0 | Normal | 0.6375 | 0
2026-09-02 04:15 | 2026-09-02 | FREE_COOLING | 21.22 | 25 | 21.77 | 22.12 | 0.35 | 114.9 | 0 | 42.8 |  |  | 3.54 | 3.2 | 3.2 | 7.89 |  | 24.45 | 56 | 83 | 382.1 | 6.5 | 1 | 0 | Normal | 0.6575 | 0
2026-09-02 04:20 | 2026-09-02 | FREE_COOLING | 20.5 | 25 | 21.2 | 21.45 | 0.25 | 114.9 | 0 | 46.5 |  |  | 2.6 | 2.34 | 2.34 | 6.26 |  | 24.47 | 50.8 | 82 | 382.6 | 6.5 | 1 | 0 | Normal | 0.5217 | 0
2026-09-02 04:25 | 2026-09-02 | FREE_COOLING | 21.05 | 25 | 20.83 | 21.22 | 0.39 | 116 | 0 | 44.5 |  |  | 4.02 | 3.62 | 3.62 | 7.66 |  | 24.65 | 49.3 | 85 | 383.3 | 6.5 | 1 | 0 | Normal | 0.6383 | 0
2026-09-02 04:30 | 2026-09-02 | FREE_COOLING | 21.35 | 25 | 22.15 | 22.38 | 0.23 | 113.6 | 0 | 38 |  |  | 2.36 | 2.11 | 2.11 | 8.7 |  | 25.54 | 52.5 | 82 | 384 | 6.5 | 1 | 0 | Normal | 0.725 | 0
2026-09-02 04:35 | 2026-09-02 | FREE_COOLING | 21.84 | 25 | 22.16 | 22.42 | 0.26 | 119 | 0 | 40 |  |  | 2.82 | 2.54 | 2.54 | 5.91 |  | 25.74 | 60.8 | 85 | 384.5 | 6.5 | 1 | 0 | Normal | 0.4925 | 0
2026-09-02 04:40 | 2026-09-02 | FREE_COOLING | 21.66 | 25 | 21.95 | 22.24 | 0.29 | 119 | 0 | 37.6 |  |  | 3.08 | 2.78 | 2.78 | 7.52 |  | 26.01 | 52.6 | 81 | 385.1 | 6.5 | 1 | 0 | Normal | 0.6267 | 0
2026-09-02 04:45 | 2026-09-02 | FREE_COOLING | 22.06 | 25 | 22.94 | 23.33 | 0.39 | 114.4 | 0 | 29.1 |  |  | 3.99 | 3.6 | 3.6 | 5.85 |  | 26.29 | 51.5 | 86 | 385.6 | 6.5 | 1 | 0 | Normal | 0.4875 | 0
2026-09-02 04:50 | 2026-09-02 | FREE_COOLING | 21.53 | 25 | 22.37 | 22.64 | 0.27 | 117.3 | 0 | 31.6 |  |  | 2.78 | 2.5 | 2.5 | 8.24 |  | 25.17 | 56.6 | 81 | 386.3 | 6.5 | 1 | 0 | Normal | 0.6867 | 0
2026-09-02 04:55 | 2026-09-02 | FREE_COOLING | 21.8 | 25 | 22.55 | 22.78 | 0.23 | 122.9 | 0 | 41.6 |  |  | 2.49 | 2.24 | 2.24 | 7.11 |  | 25.53 | 55.3 | 86 | 386.9 | 6.5 | 1 | 0 | Normal | 0.5925 | 0
2026-09-02 05:00 | 2026-09-02 | FREE_COOLING | 21.9 | 25 | 22.37 | 22.61 | 0.24 | 119.3 | 0 | 42 |  |  | 2.58 | 2.33 | 2.33 | 4.75 |  | 25.74 | 52.9 | 84 | 387.3 | 6.5 | 1 | 0 | Normal | 0.3958 | 0
2026-09-02 05:05 | 2026-09-02 | FREE_COOLING | 22.39 | 25 | 23.22 | 23.46 | 0.24 | 122.5 | 0 | 41.2 |  |  | 2.67 | 2.4 | 2.4 | 6.63 |  | 26.27 | 54.3 | 82 | 387.8 | 6.5 | 1 | 0 | Normal | 0.5525 | 0
2026-09-02 05:10 | 2026-09-02 | FREE_COOLING | 21.73 | 25 | 22.64 | 22.97 | 0.33 | 118.6 | 0 | 29.8 |  |  | 3.48 | 3.12 | 3.12 | 5.72 |  | 25.27 | 57.7 | 82 | 388.3 | 6.5 | 1 | 0 | Normal | 0.4767 | 0
2026-09-02 05:15 | 2026-09-02 | FREE_COOLING | 21.72 | 25 | 22.57 | 22.85 | 0.28 | 115.5 | 0 | 33.7 |  |  | 2.97 | 2.67 | 2.67 | 7.44 |  | 25.97 | 54.8 | 83 | 388.9 | 6.5 | 1 | 0 | Normal | 0.62 | 0
2026-09-02 05:20 | 2026-09-02 | FREE_COOLING | 21.94 | 25 | 22.02 | 22.32 | 0.3 | 112.6 | 0 | 33.9 |  |  | 2.98 | 2.68 | 2.68 | 6.19 |  | 25.06 | 55.9 | 84 | 389.4 | 6.5 | 1 | 0 | Normal | 0.5158 | 0
2026-09-02 05:25 | 2026-09-02 | FREE_COOLING | 22.29 | 25 | 23.49 | 23.82 | 0.33 | 121.5 | 0 | 44.7 |  |  | 3.58 | 3.22 | 3.22 | 6.25 |  | 27.54 | 55 | 78 | 390 | 6.5 | 1 | 0 | Normal | 0.5208 | 0
2026-09-02 05:30 | 2026-09-02 | FREE_COOLING | 22.24 | 25 | 23.52 | 23.78 | 0.26 | 119.4 | 0 | 36.5 |  |  | 2.73 | 2.46 | 2.46 | 7.22 |  | 26.5 | 57.8 | 87 | 390.6 | 6.5 | 1 | 0 | Normal | 0.6017 | 0
2026-09-02 05:35 | 2026-09-02 | FREE_COOLING | 22.32 | 25 | 23.39 | 23.7 | 0.31 | 119.4 | 0 | 48.6 |  |  | 3.3 | 2.97 | 2.97 | 5.8 |  | 26.51 | 50.4 | 81 | 391 | 6.5 | 1 | 0 | Normal | 0.4833 | 0
2026-09-02 05:40 | 2026-09-02 | FREE_COOLING | 22.38 | 25 | 22.47 | 22.75 | 0.28 | 121 | 0 | 48.8 |  |  | 3 | 2.7 | 2.7 | 2.94 |  | 25.3 | 60.1 | 81 | 391.3 | 6.5 | 1 | 0 | Normal | 0.245 | 0
2026-09-02 05:45 | 2026-09-02 | IDLE | 22.65 | 25 | 25.04 | 28.91 | 3.87 | 0 | 0 | 0 |  |  | 2.9 | 0 | 0 | 5.71 |  | 27.66 | 57.2 | 84 | 391.8 | 6.5 | 0 | 0 | Normal | 0.4758 | 0
2026-09-02 05:50 | 2026-09-02 | IDLE | 23.22 | 25 | 25.11 | 30.23 | 5.12 | 0 | 0 | 0 |  |  | 3.84 | 0 | 0 | 5.63 |  | 28.78 | 51.9 | 79 | 392.2 | 6.5 | 0 | 0 | Normal | 0.4692 | 0
2026-09-02 05:55 | 2026-09-02 | FREE_COOLING | 21.96 | 25 | 22.9 | 23.15 | 0.25 | 112.2 | 0 | 42.5 |  |  | 2.55 | 2.3 | 2.3 | 8.3 |  | 25.99 | 57.8 | 83 | 392.9 | 6.5 | 1 | 0 | Normal | 0.6917 | 0
2026-09-02 06:00 | 2026-09-02 | IDLE | 22.98 | 25 | 25.14 | 29.56 | 4.42 | 0 | 0 | 0 |  |  | 3.32 | 0 | 0 | 4.31 |  | 28.07 | 56.8 | 79 | 393.3 | 6.5 | 0 | 0 | Normal | 0.3592 | 0
2026-09-02 06:05 | 2026-09-02 | IDLE | 22.77 | 25 | 25.16 | 28.58 | 3.42 | 0 | 0 | 0 |  |  | 2.56 | 0 | 0 | 8.62 |  | 28.13 | 49.2 | 84 | 394 | 6.5 | 0 | 0 | Normal | 0.7183 | 0
2026-09-02 06:10 | 2026-09-02 | IDLE | 23.22 | 25 | 25.21 | 29.05 | 3.84 | 0 | 0 | 0 |  |  | 2.88 | 0 | 0 | 6.57 |  | 28.91 | 57.4 | 85 | 394.6 | 6.5 | 0 | 0 | Normal | 0.5475 | 0
2026-09-02 06:15 | 2026-09-02 | IDLE | 22.86 | 25 | 25.23 | 30.33 | 5.1 | 0 | 0 | 0 |  |  | 3.82 | 0 | 0 | 6.9 |  | 28.4 | 54.4 | 86 | 395.1 | 6.5 | 0 | 0 | Normal | 0.575 | 0
2026-09-02 06:20 | 2026-09-02 | IDLE | 23.35 | 25 | 25.28 | 29.24 | 3.96 | 0 | 0 | 0 |  |  | 2.97 | 0 | 0 | 6.17 |  | 29.31 | 48.1 | 88 | 395.6 | 6.5 | 0 | 0 | Normal | 0.5142 | 0
2026-09-02 06:25 | 2026-09-02 | IDLE | 23.11 | 25 | 25.3 | 29.51 | 4.21 | 0 | 0 | 0 |  |  | 3.16 | 0 | 0 | 6.15 |  | 28.91 | 53.6 | 87 | 396.2 | 6.5 | 0 | 0 | Normal | 0.5125 | 0
2026-09-02 06:30 | 2026-09-02 | IDLE | 23.08 | 25 | 25.32 | 28.95 | 3.63 | 0 | 0 | 0 |  |  | 2.72 | 0 | 0 | 5.64 |  | 28.13 | 51.6 | 82 | 396.6 | 6.5 | 0 | 0 | Normal | 0.47 | 0
2026-09-02 06:35 | 2026-09-02 | IDLE | 23.44 | 25 | 25.36 | 29 | 3.64 | 0 | 0 | 0 |  |  | 2.73 | 0 | 0 | 8.94 |  | 27.31 | 53.2 | 84 | 397.4 | 6.5 | 0 | 0 | Normal | 0.745 | 0
2026-09-02 06:40 | 2026-09-02 | IDLE | 23.98 | 25 | 25.42 | 28.73 | 3.31 | 0 | 0 | 0 |  |  | 2.47 | 0 | 0 | 5.49 |  | 28.08 | 54.1 | 85 | 397.8 | 6.5 | 0 | 0 | Normal | 0.4575 | 0
2026-09-02 06:45 | 2026-09-02 | IDLE | 24.17 | 25 | 25.49 | 28.29 | 2.8 | 0 | 0 | 0 |  |  | 2.1 | 0 | 0 | 6.95 |  | 28.49 | 47.5 | 81 | 398.4 | 6.5 | 0 | 0 | Normal | 0.5792 | 0
2026-09-02 06:50 | 2026-09-02 | IDLE | 23.17 | 25 | 25.49 | 29.94 | 4.45 | 0 | 0 | 0 |  |  | 3.33 | 0 | 0 | 6.61 |  | 28.28 | 51.6 | 83 | 399 | 6.5 | 0 | 0 | Normal | 0.5508 | 0
2026-09-02 06:55 | 2026-09-02 | IDLE | 23.92 | 25 | 25.53 | 29.65 | 4.12 | 0 | 0 | 0 |  |  | 3.09 | 0 | 0 | 6.41 |  | 29.32 | 52.9 | 85 | 399.5 | 6.5 | 0 | 0 | Normal | 0.5342 | 0
2026-09-02 07:00 | 2026-09-02 | IDLE | 23.43 | 25 | 25.54 | 29.75 | 4.21 | 0 | 0 | 0 |  |  | 3.16 | 0 | 0 | 7.63 |  | 29.35 | 41.3 | 83 | 400.1 | 6.5 | 0 | 0 | Normal | 0.6358 | 0
2026-09-02 07:05 | 2026-09-02 | IDLE | 24.32 | 25 | 25.59 | 29.48 | 3.89 | 0 | 0 | 0 |  |  | 2.92 | 0 | 0 | 7.06 |  | 28.89 | 62.3 | 83 | 400.7 | 6.5 | 0 | 0 | Normal | 0.5883 | 0
2026-09-02 07:10 | 2026-09-02 | IDLE | 24.97 | 25 | 25.68 | 29.37 | 3.69 | 0 | 0 | 0 |  |  | 2.78 | 0 | 0 | 4.15 |  | 29.2 | 55.5 | 84 | 401.1 | 6.5 | 0 | 0 | Normal | 0.3458 | 0
2026-09-02 07:15 | 2026-09-02 | IDLE | 24.65 | 25 | 25.74 | 29.96 | 4.22 | 0 | 0 | 0 |  |  | 3.16 | 0 | 0 | 4.26 |  | 29.2 | 51.1 | 78 | 401.4 | 6.5 | 0 | 0 | Normal | 0.355 | 0
2026-09-02 07:20 | 2026-09-02 | IDLE | 24.8 | 25 | 25.8 | 29.47 | 3.67 | 0 | 0 | 0 |  |  | 2.76 | 0 | 0 | 5.72 |  | 29.19 | 52.5 | 79 | 401.9 | 6.5 | 0 | 0 | Normal | 0.4767 | 0
2026-09-02 07:25 | 2026-09-02 | IDLE | 24.72 | 25 | 25.84 | 29.13 | 3.29 | 0 | 0 | 0 |  |  | 2.47 | 0 | 0 | 8.14 |  | 29.91 | 57.2 | 78 | 402.6 | 6.5 | 0 | 0 | Normal | 0.6783 | 0
2026-09-02 07:30 | 2026-09-02 | IDLE | 25.37 | 25 | 25.92 | 29.38 | 3.46 | 0 | 0 | 0 |  |  | 2.6 | 0 | 0 | 8.79 |  | 29.38 | 52.8 | 80 | 403.3 | 6.5 | 0 | 0 | Normal | 0.7325 | 0
2026-09-02 07:35 | 2026-09-02 | IDLE | 24.82 | 25 | 25.95 | 29.63 | 3.68 | 0 | 0 | 0 |  |  | 2.76 | 0 | 0 | 5.91 |  | 28.97 | 53.8 | 85 | 403.8 | 6.5 | 0 | 0 | Normal | 0.4925 | 0
2026-09-02 07:40 | 2026-09-02 | IDLE | 25.4 | 25 | 26.01 | 30.88 | 4.87 | 0 | 0 | 0 |  |  | 3.65 | 0 | 0 | 6.46 |  | 29.19 | 51.4 | 84 | 404.3 | 6.5 | 0 | 0 | Normal | 0.5383 | 0
2026-09-02 07:45 | 2026-09-02 | IDLE | 25.1 | 25 | 26.04 | 30.37 | 4.33 | 0 | 0 | 0 |  |  | 3.26 | 0 | 0 | 4.94 |  | 29.66 | 55.8 | 81 | 404.7 | 6.5 | 0 | 0 | Normal | 0.4117 | 0
2026-09-02 07:50 | 2026-09-02 | IDLE | 26.03 | 25 | 26.13 | 28.98 | 2.85 | 0 | 0 | 0 |  |  | 2.14 | 0 | 0 | 6.79 |  | 29.31 | 50.9 | 81 | 405.3 | 6.5 | 0 | 0 | Normal | 0.5658 | 0
2026-09-02 07:55 | 2026-09-02 | IDLE | 25.53 | 25 | 26.17 | 30.44 | 4.27 | 0 | 0 | 0 |  |  | 3.2 | 0 | 0 | 6.76 |  | 29.03 | 51.3 | 88 | 405.9 | 6.5 | 0 | 0 | Normal | 0.5633 | 0
2026-09-02 08:00 | 2026-09-02 | IDLE | 26.14 | 25 | 26.24 | 30.86 | 4.62 | 0 | 0 | 0 |  |  | 3.46 | 0 | 0 | 5.58 |  | 29.24 | 56.7 | 89 | 406.3 | 6.5 | 0 | 0 | Normal | 0.465 | 0
2026-09-02 08:05 | 2026-09-02 | IDLE | 25.92 | 25 | 26.29 | 29.22 | 2.93 | 0 | 0 | 0 |  |  | 2.19 | 0 | 0 | 6.23 |  | 28.52 | 44.8 | 83 | 406.9 | 6.5 | 0 | 0 | Normal | 0.5192 | 0
2026-09-02 08:10 | 2026-09-02 | IDLE | 26.2 | 25 | 26.35 | 30.09 | 3.74 | 0 | 0 | 0 |  |  | 2.8 | 0 | 0 | 7 |  | 29.08 | 57.8 | 80 | 407.4 | 6.5 | 0 | 0 | Normal | 0.5833 | 0
2026-09-02 08:15 | 2026-09-02 | IDLE | 26.52 | 25 | 26.42 | 29.82 | 3.4 | 0 | 0 | 0 |  |  | 2.55 | 0 | 0 | 8.55 |  | 30.12 | 52.1 | 82 | 408.2 | 6.5 | 0 | 0 | Normal | 0.7125 | 0
2026-09-02 08:20 | 2026-09-02 | IDLE | 26.23 | 25 | 26.46 | 30.52 | 4.06 | 0 | 0 | 0 |  |  | 3.04 | 0 | 0 | 8.82 |  | 30.91 | 48.2 | 87 | 408.9 | 6.5 | 0 | 0 | Normal | 0.735 | 0
2026-09-02 08:25 | 2026-09-02 | IDLE | 26.55 | 25 | 26.51 | 31.14 | 4.63 | 0 | 0 | 0 |  |  | 3.48 | 0 | 0 | 9.67 |  | 29.95 | 52.5 | 83 | 409.7 | 6.5 | 0 | 0 | Normal | 0.8058 | 0
2026-09-02 08:30 | 2026-09-02 | IDLE | 26.36 | 25 | 26.55 | 30.41 | 3.86 | 0 | 0 | 0 |  |  | 2.9 | 0 | 0 | 5.58 |  | 29.37 | 55.5 | 84 | 410.2 | 6.5 | 0 | 0 | Normal | 0.465 | 0
2026-09-02 08:35 | 2026-09-02 | IDLE | 26.45 | 25 | 26.58 | 31.14 | 4.56 | 0 | 0 | 0 |  |  | 3.42 | 0 | 0 | 3.55 |  | 29.2 | 48.3 | 80 | 410.5 | 6.5 | 0 | 0 | Normal | 0.2958 | 0
2026-09-02 08:40 | 2026-09-02 | IDLE | 27.17 | 25 | 26.66 | 32.03 | 5.37 | 0 | 0 | 0 |  |  | 4.02 | 0 | 0 | 6.74 |  | 29.93 | 52.5 | 83 | 411 | 6.5 | 0 | 0 | Normal | 0.5617 | 0
2026-09-02 08:45 | 2026-09-02 | IDLE | 26.55 | 25 | 26.68 | 30.52 | 3.84 | 0 | 0 | 0 |  |  | 2.88 | 0 | 0 | 4.93 |  | 29.39 | 50.2 | 83 | 411.4 | 6.5 | 0 | 0 | Normal | 0.4108 | 0
2026-09-02 08:50 | 2026-09-02 | IDLE | 26.65 | 25 | 26.71 | 31.02 | 4.31 | 0 | 0 | 0 |  |  | 3.24 | 0 | 0 | 7.03 |  | 29.92 | 54.4 | 85 | 412 | 6.5 | 0 | 0 | Normal | 0.5858 | 0
2026-09-02 08:55 | 2026-09-02 | IDLE | 28.03 | 25 | 26.81 | 32.35 | 5.54 | 0 | 0 | 0 |  |  | 4.16 | 0 | 0 | 7.41 |  | 30.11 | 53.7 | 80 | 412.6 | 6.5 | 0 | 0 | Normal | 0.6175 | 0
2026-09-02 09:00 | 2026-09-02 | IDLE | 26.86 | 25 | 26.83 | 31.13 | 4.3 | 0 | 0 | 0 |  |  | 3.22 | 0 | 0 | 5.44 |  | 29.81 | 48.2 | 85 | 413.1 | 6.5 | 0 | 0 | Normal | 0.4533 | 0
2026-09-02 09:05 | 2026-09-02 | IDLE | 27.42 | 25 | 26.88 | 32.37 | 5.49 | 0 | 0 | 0 |  |  | 4.11 | 0 | 0 | 6.9 |  | 30.45 | 53.8 | 77 | 413.7 | 6.5 | 0 | 0 | Normal | 0.575 | 0
2026-09-02 09:10 | 2026-09-02 | IDLE | 27.67 | 25 | 26.94 | 32.9 | 5.96 | 0 | 0 | 0 |  |  | 4.47 | 0 | 0 | 8.63 |  | 29.59 | 50.7 | 83 | 414.4 | 6.5 | 0 | 0 | Normal | 0.7192 | 0
2026-09-02 09:15 | 2026-09-02 | IDLE | 28.27 | 25 | 27.03 | 27.47 | 0.44 | 114.2 | 0 | 0 |  |  | 4.54 | 0 | 0 | 8.68 |  | 31.02 | 57.6 | 82 | 415.1 | 6.5 | 0 | 0 | Normal | 0.7233 | 0
2026-09-02 09:20 | 2026-09-02 | IDLE | 28.38 | 25 | 27.11 | 32.7 | 5.59 | 0 | 0 | 0 |  |  | 4.19 | 0 | 0 | 8.33 |  | 29.85 | 51.1 | 84 | 415.8 | 6.5 | 0 | 0 | Normal | 0.6942 | 0
2026-09-02 09:25 | 2026-09-02 | IDLE | 27.76 | 25 | 27.14 | 32.32 | 5.18 | 0 | 0 | 0 |  |  | 3.88 | 0 | 0 | 6.41 |  | 30.82 | 50.7 | 79 | 416.3 | 6.5 | 0 | 0 | Normal | 0.5342 | 0
2026-09-02 09:30 | 2026-09-02 | IDLE | 27.19 | 25 | 27.13 | 32.11 | 4.98 | 0 | 0 | 0 |  |  | 3.74 | 0 | 0 | 5.22 |  | 30.02 | 56.6 | 85 | 416.8 | 6.5 | 0 | 0 | Normal | 0.435 | 0
2026-09-02 09:35 | 2026-09-02 | IDLE | 28.37 | 25 | 27.19 | 32.3 | 5.11 | 0 | 0 | 0 |  |  | 3.84 | 0 | 0 | 8.81 |  | 30.23 | 51.1 | 83 | 417.5 | 6.5 | 0 | 0 | Normal | 0.7342 | 0
2026-09-02 09:40 | 2026-09-02 | IDLE | 27.96 | 25 | 27.22 | 32.82 | 5.6 | 0 | 0 | 0 |  |  | 4.2 | 0 | 0 | 7.23 |  | 30.6 | 55.3 | 83 | 418.1 | 6.5 | 0 | 0 | Normal | 0.6025 | 0
2026-09-02 09:45 | 2026-09-02 | IDLE | 28.31 | 25 | 27.26 | 33.15 | 5.89 | 0 | 0 | 0 |  |  | 4.43 | 0 | 0 | 7 |  | 31.09 | 57 | 82 | 418.7 | 6.5 | 0 | 0 | Normal | 0.5833 | 0
2026-09-02 09:50 | 2026-09-02 | IDLE | 28.86 | 25 | 27.34 | 27.78 | 0.44 | 121.3 | 0 | 0 |  |  | 4.81 | 0 | 0 | 9.73 |  | 31.23 | 53.7 | 84 | 419.5 | 6.5 | 0 | 0 | Normal | 0.8108 | 0
2026-09-02 09:55 | 2026-09-02 | IDLE | 28.55 | 25 | 27.38 | 27.81 | 0.43 | 123.1 | 0 | 0 |  |  | 4.78 | 0 | 0 | 8.59 |  | 30.76 | 50.8 | 82 | 420.2 | 6.5 | 0 | 0 | Normal | 0.7158 | 0
2026-09-02 10:00 | 2026-09-02 | IDLE | 28.78 | 25 | 27.43 | 33.21 | 5.78 | 0 | 0 | 0 |  |  | 4.34 | 0 | 0 | 8.55 |  | 31.14 | 48.9 | 78 | 420.9 | 6.5 | 0 | 0 | Normal | 0.7125 | 0
2026-09-02 10:05 | 2026-09-02 | IDLE | 29.3 | 25 | 27.5 | 27.96 | 0.46 | 117.9 | 0 | 0 |  |  | 4.86 | 0 | 0 | 11.67 |  | 30.61 | 54.9 | 82 | 421.9 | 6.5 | 0 | 0 | Normal | 0.9725 | 0
2026-09-02 10:10 | 2026-09-02 | IDLE | 29.47 | 25 | 27.58 | 28.03 | 0.45 | 116 | 0 | 0 |  |  | 4.66 | 0 | 0 | 9.08 |  | 30.84 | 58.8 | 84 | 422.7 | 6.5 | 0 | 0 | Normal | 0.7567 | 0
2026-09-02 10:15 | 2026-09-02 | IDLE | 29.63 | 25 | 27.65 | 28.13 | 0.48 | 115.4 | 0 | 0 |  |  | 5 | 0 | 0 | 11.37 |  | 31.54 | 50.4 | 84 | 423.6 | 6.5 | 0 | 0 | Normal | 0.9475 | 0
2026-09-02 10:20 | 2026-09-02 | IDLE | 30.02 | 25 | 27.73 | 28.18 | 0.45 | 117.7 | 0 | 0 |  |  | 4.8 | 0 | 0 | 10.88 |  | 31.18 | 51 | 89 | 424.5 | 6.5 | 0 | 0 | Normal | 0.9067 | 0
2026-09-02 10:25 | 2026-09-02 | IDLE | 29.69 | 25 | 27.78 | 28.22 | 0.44 | 114.7 | 0 | 0 |  |  | 4.54 | 0 | 0 | 10.8 |  | 30.79 | 49.3 | 80 | 425.4 | 6.5 | 0 | 0 | Normal | 0.9 | 0
2026-09-02 10:30 | 2026-09-02 | IDLE | 30.32 | 25 | 27.86 | 28.37 | 0.51 | 115.9 | 0 | 0 |  |  | 5.31 | 0 | 0 | 11.26 |  | 31.49 | 50.7 | 83 | 426.4 | 6.5 | 0 | 0 | Normal | 0.9383 | 0
2026-09-02 10:35 | 2026-09-02 | IDLE | 29.75 | 25 | 27.9 | 28.4 | 0.5 | 117 | 0 | 0 |  |  | 5.24 | 0 | 0 | 11.56 |  | 30.31 | 51.4 | 85 | 427.3 | 6.5 | 0 | 0 | Normal | 0.9633 | 0
2026-09-02 10:40 | 2026-09-02 | IDLE | 30.33 | 25 | 27.96 | 28.46 | 0.5 | 117 | 0 | 0 |  |  | 5.31 | 0 | 0 | 13.1 |  | 31.65 | 51.5 | 88 | 428.4 | 6.5 | 0 | 0 | Normal | 1.0917 | 0
2026-09-02 10:45 | 2026-09-02 | IDLE | 30.17 | 25 | 28.01 | 28.52 | 0.51 | 119.1 | 0 | 0 |  |  | 5.5 | 0 | 0 | 9.24 |  | 31.66 | 51.2 | 89 | 429.2 | 6.5 | 0 | 0 | Normal | 0.77 | 0
2026-09-02 10:50 | 2026-09-02 | IDLE | 31.16 | 25 | 28.11 | 28.58 | 0.47 | 112.8 | 0 | 0 |  |  | 4.8 | 0 | 0 | 13.88 |  | 31.75 | 62.2 | 84 | 430.3 | 6.5 | 0 | 0 | Normal | 1.1567 | 0
2026-09-02 10:55 | 2026-09-02 | IDLE | 30.38 | 25 | 28.14 | 28.68 | 0.54 | 115.4 | 0 | 0 |  |  | 5.62 | 0 | 0 | 10.88 |  | 32.33 | 51.1 | 84 | 431.2 | 6.5 | 0 | 0 | Normal | 0.9067 | 0
2026-09-02 11:00 | 2026-09-02 | IDLE | 30.72 | 25 | 28.2 | 28.74 | 0.54 | 112.3 | 0 | 0 |  |  | 5.42 | 0 | 0 | 12.16 |  | 32.33 | 54.4 | 83 | 432.3 | 6.5 | 0 | 0 | Normal | 1.0133 | 0
2026-09-02 11:05 | 2026-09-02 | IDLE | 31.7 | 25 | 28.3 | 28.94 | 0.64 | 122.1 | 0 | 0 |  |  | 7 | 0 | 0 | 13.48 |  | 32.66 | 54.1 | 84 | 433.4 | 6.5 | 0 | 0 | Normal | 1.1233 | 0
2026-09-02 11:10 | 2026-09-02 | IDLE | 31.02 | 25 | 28.35 | 28.78 | 0.43 | 119.5 | 0 | 0 |  |  | 4.62 | 0 | 0 | 11.46 |  | 31.87 | 52.9 | 79 | 434.3 | 6.5 | 0 | 0 | Normal | 0.955 | 0
2026-09-02 11:15 | 2026-09-02 | IDLE | 30.69 | 25 | 28.36 | 28.94 | 0.58 | 118.5 | 0 | 0 |  |  | 6.17 | 0 | 0 | 10.94 |  | 31.68 | 54.5 | 82 | 435.2 | 6.5 | 0 | 0 | Normal | 0.9117 | 0
2026-09-02 11:20 | 2026-09-02 | IDLE | 30.89 | 25 | 28.39 | 28.93 | 0.54 | 113.6 | 0 | 0 |  |  | 5.55 | 0 | 0 | 12.2 |  | 31.89 | 49.1 | 82 | 436.3 | 6.5 | 0 | 0 | Normal | 1.0167 | 0
2026-09-02 11:25 | 2026-09-02 | IDLE | 31.07 | 25 | 28.43 | 28.95 | 0.52 | 120.2 | 0 | 0 |  |  | 5.6 | 0 | 0 | 11.43 |  | 33.03 | 56.5 | 82 | 437.2 | 6.5 | 0 | 0 | Normal | 0.9525 | 0
2026-09-02 11:30 | 2026-09-02 | IDLE | 31.46 | 25 | 28.48 | 29.03 | 0.55 | 116.8 | 0 | 0 |  |  | 5.78 | 0 | 0 | 13.66 |  | 32.56 | 51 | 85 | 438.3 | 6.5 | 0 | 0 | Normal | 1.1383 | 0
2026-09-02 11:35 | 2026-09-02 | IDLE | 31.4 | 25 | 28.52 | 29.07 | 0.55 | 118.8 | 0 | 0 |  |  | 5.85 | 0 | 0 | 10.76 |  | 33.41 | 43.8 | 77 | 439.2 | 6.5 | 0 | 0 | Normal | 0.8967 | 0
2026-09-02 11:40 | 2026-09-02 | IDLE | 31.62 | 25 | 28.57 | 29.11 | 0.54 | 120.1 | 0 | 0 |  |  | 5.88 | 0 | 0 | 12.77 |  | 32.26 | 56.8 | 82 | 440.3 | 6.5 | 0 | 0 | Normal | 1.0642 | 0
2026-09-02 11:45 | 2026-09-02 | IDLE | 31.96 | 25 | 28.63 | 29.26 | 0.63 | 115.9 | 0 | 0 |  |  | 6.6 | 0 | 0 | 15.23 |  | 31.84 | 59.8 | 82 | 441.6 | 6.5 | 0 | 0 | Normal | 1.2692 | 0
2026-09-02 11:50 | 2026-09-02 | IDLE | 31.37 | 25 | 28.65 | 29.15 | 0.5 | 122.7 | 0 | 0 |  |  | 5.49 | 0 | 0 | 12.42 |  | 32.91 | 50.5 | 78 | 442.6 | 6.5 | 0 | 0 | Normal | 1.035 | 0
2026-09-02 11:55 | 2026-09-02 | IDLE | 30.66 | 25 | 28.62 | 29.16 | 0.54 | 119.9 | 0 | 0 |  |  | 5.84 | 0 | 0 | 10.43 |  | 31.99 | 51.2 | 88 | 443.5 | 6.5 | 0 | 0 | Normal | 0.8692 | 0
2026-09-02 12:00 | 2026-09-02 | IDLE | 32.2 | 25 | 28.69 | 29.22 | 0.53 | 120 | 0 | 0 |  |  | 5.74 | 0 | 0 | 13.72 |  | 32.56 | 57.2 | 86 | 444.6 | 6.5 | 0 | 0 | Normal | 1.1433 | 0
2026-09-02 12:05 | 2026-09-02 | IDLE | 32.16 | 25 | 28.75 | 29.32 | 0.57 | 119.8 | 0 | 0 |  |  | 6.18 | 0 | 0 | 12.48 |  | 33.3 | 52.6 | 85 | 445.7 | 6.5 | 0 | 0 | Normal | 1.04 | 0
2026-09-02 12:10 | 2026-09-02 | IDLE | 31.67 | 25 | 28.77 | 29.3 | 0.53 | 115.2 | 0 | 0 |  |  | 5.5 | 0 | 0 | 14.06 |  | 32.97 | 47.1 | 81 | 446.8 | 6.5 | 0 | 0 | Normal | 1.1717 | 0
2026-09-02 12:15 | 2026-09-02 | IDLE | 32.11 | 25 | 28.81 | 29.34 | 0.53 | 115.5 | 0 | 0 |  |  | 5.52 | 0 | 0 | 13.83 |  | 32.88 | 55.8 | 86 | 448 | 6.5 | 0 | 0 | Normal | 1.1525 | 0
2026-09-02 12:20 | 2026-09-02 | IDLE | 32.77 | 25 | 28.88 | 29.51 | 0.63 | 118.5 | 0 | 0 |  |  | 6.69 | 0 | 0 | 14.33 |  | 32.34 | 47.2 | 87 | 449.2 | 6.5 | 0 | 0 | Normal | 1.1942 | 0
2026-09-02 12:25 | 2026-09-02 | IDLE | 32.2 | 25 | 28.91 | 29.47 | 0.56 | 122 | 0 | 0 |  |  | 6.17 | 0 | 0 | 14.71 |  | 32.65 | 51.4 | 85 | 450.4 | 6.5 | 0 | 0 | Normal | 1.2258 | 0
2026-09-02 12:30 | 2026-09-02 | IDLE | 32.86 | 25 | 28.98 | 29.66 | 0.68 | 113 | 0 | 0 |  |  | 6.88 | 0 | 0 | 14.66 |  | 32.93 | 51.7 | 79 | 451.6 | 6.5 | 0 | 0 | Normal | 1.2217 | 0
2026-09-02 12:35 | 2026-09-02 | IDLE | 32.75 | 25 | 29.03 | 29.65 | 0.62 | 111.6 | 0 | 0 |  |  | 6.2 | 0 | 0 | 13.71 |  | 32.79 | 49.8 | 81 | 452.8 | 6.5 | 0 | 0 | Normal | 1.1425 | 0
2026-09-02 12:40 | 2026-09-02 | IDLE | 32.29 | 25 | 29.04 | 29.67 | 0.63 | 119.8 | 0 | 0 |  |  | 6.84 | 0 | 0 | 13.53 |  | 33.12 | 55.1 | 83 | 453.9 | 6.5 | 0 | 0 | Normal | 1.1275 | 0
2026-09-02 12:45 | 2026-09-02 | IDLE | 33.53 | 25 | 29.12 | 29.69 | 0.57 | 120.2 | 0 | 0 |  |  | 6.17 | 0 | 0 | 14.72 |  | 33.65 | 53.5 | 82 | 455.1 | 6.5 | 0 | 0 | Normal | 1.2267 | 0
2026-09-02 12:50 | 2026-09-02 | IDLE | 32.91 | 25 | 29.16 | 29.83 | 0.67 | 119.3 | 0 | 0 |  |  | 7.22 | 0 | 0 | 13.44 |  | 34.21 | 58.4 | 87 | 456.2 | 6.5 | 0 | 0 | Normal | 1.12 | 0
2026-09-02 12:55 | 2026-09-02 | IDLE | 32.13 | 25 | 29.14 | 29.73 | 0.59 | 119.2 | 0 | 0 |  |  | 6.28 | 0 | 0 | 14.48 |  | 33.23 | 58.2 | 86 | 457.5 | 6.5 | 0 | 0 | Normal | 1.2067 | 0
2026-09-02 13:00 | 2026-09-02 | IDLE | 33.36 | 25 | 29.2 | 29.83 | 0.63 | 119.4 | 0 | 0 |  |  | 6.78 | 0 | 0 | 14.63 |  | 33.62 | 53.6 | 78 | 458.7 | 6.5 | 0 | 0 | Normal | 1.2192 | 0
2026-09-02 13:05 | 2026-09-02 | IDLE | 32.81 | 25 | 29.22 | 29.86 | 0.64 | 113.3 | 0 | 0 |  |  | 6.56 | 0 | 0 | 13.9 |  | 32.44 | 48.2 | 81 | 459.8 | 6.5 | 0 | 0 | Normal | 1.1583 | 0
2026-09-02 13:10 | 2026-09-02 | IDLE | 33.15 | 25 | 29.26 | 29.91 | 0.65 | 116.7 | 0 | 0 |  |  | 6.78 | 0 | 0 | 16.3 |  | 33.81 | 52.4 | 77 | 461.2 | 6.5 | 0 | 0 | Normal | 1.3583 | 0
2026-09-02 13:15 | 2026-09-02 | IDLE | 33.72 | 25 | 29.32 | 30 | 0.68 | 115.5 | 0 | 0 |  |  | 7.06 | 0 | 0 | 14.28 |  | 33.48 | 59.1 | 91 | 462.4 | 6.5 | 0 | 0 | Normal | 1.19 | 0
2026-09-02 13:20 | 2026-09-02 | IDLE | 33.33 | 25 | 29.35 | 30.01 | 0.66 | 117.8 | 0 | 0 |  |  | 6.96 | 0 | 0 | 14.37 |  | 34.36 | 57.7 | 85 | 463.6 | 6.5 | 0 | 0 | Normal | 1.1975 | 0
2026-09-02 13:25 | 2026-09-02 | IDLE | 32.95 | 25 | 29.36 | 29.98 | 0.62 | 118.6 | 0 | 0 |  |  | 6.6 | 0 | 0 | 14.17 |  | 33.12 | 47.9 | 86 | 464.8 | 6.5 | 0 | 0 | Normal | 1.1808 | 0
2026-09-02 13:30 | 2026-09-02 | IDLE | 33.98 | 25 | 29.42 | 30.12 | 0.7 | 117 | 0 | 0 |  |  | 7.33 | 0 | 0 | 18.35 |  | 33.63 | 56.9 | 86 | 466.3 | 6.5 | 0 | 0 | Normal | 1.5292 | 0
2026-09-02 13:35 | 2026-09-02 | IDLE | 33.68 | 25 | 29.46 | 30.16 | 0.7 | 119.9 | 0 | 0 |  |  | 7.59 | 0 | 0 | 15.69 |  | 33.98 | 53.2 | 83 | 467.6 | 6.5 | 0 | 0 | Normal | 1.3075 | 0
2026-09-02 13:40 | 2026-09-02 | IDLE | 33.84 | 25 | 29.5 | 30.18 | 0.68 | 118.4 | 0 | 0 |  |  | 7.2 | 0 | 0 | 16.36 |  | 32.89 | 59.9 | 84 | 469 | 6.5 | 0 | 0 | Normal | 1.3633 | 0
2026-09-02 13:45 | 2026-09-02 | IDLE | 34.04 | 25 | 29.55 | 30.22 | 0.67 | 112.2 | 0 | 0 |  |  | 6.8 | 0 | 0 | 16.5 |  | 33.79 | 58.6 | 79 | 470.3 | 6.5 | 0 | 0 | Normal | 1.375 | 0
2026-09-02 13:50 | 2026-09-02 | IDLE | 33.87 | 25 | 29.58 | 30.2 | 0.62 | 116.4 | 0 | 0 |  |  | 6.54 | 0 | 0 | 14.63 |  | 34.11 | 57.1 | 84 | 471.6 | 6.5 | 0 | 0 | Normal | 1.2192 | 0
2026-09-02 13:55 | 2026-09-02 | IDLE | 33.97 | 25 | 29.61 | 30.29 | 0.68 | 118.5 | 0 | 0 |  |  | 7.22 | 0 | 0 | 16.81 |  | 33.63 | 53.6 | 83 | 473 | 6.5 | 0 | 0 | Normal | 1.4008 | 0
2026-09-02 14:00 | 2026-09-02 | IDLE | 33.49 | 25 | 29.61 | 30.19 | 0.58 | 115.4 | 0 | 0 |  |  | 6.04 | 0 | 0 | 16.73 |  | 33.83 | 64.1 | 86 | 474.3 | 6.5 | 0 | 0 | Normal | 1.3942 | 0
2026-09-02 14:05 | 2026-09-02 | IDLE | 33.61 | 25 | 29.61 | 30.24 | 0.63 | 120.8 | 0 | 0 |  |  | 6.81 | 0 | 0 | 17.98 |  | 34.28 | 52.3 | 83 | 475.8 | 6.5 | 0 | 0 | Normal | 1.4983 | 0
2026-09-02 14:10 | 2026-09-02 | IDLE | 34.31 | 25 | 29.66 | 30.32 | 0.66 | 120.4 | 0 | 0 |  |  | 7.17 | 0 | 0 | 16.57 |  | 33.5 | 51.5 | 86 | 477.2 | 6.5 | 0 | 0 | Normal | 1.3808 | 0
2026-09-02 14:15 | 2026-09-02 | IDLE | 34.48 | 25 | 29.71 | 30.35 | 0.64 | 121.7 | 0 | 0 |  |  | 6.99 | 0 | 0 | 17.82 |  | 33.58 | 53.6 | 85 | 478.7 | 6.5 | 0 | 0 | Normal | 1.485 | 0
2026-09-02 14:20 | 2026-09-02 | IDLE | 33.84 | 25 | 29.71 | 30.38 | 0.67 | 120.6 | 0 | 0 |  |  | 7.26 | 0 | 0 | 17.32 |  | 33.8 | 48.6 | 84 | 480.2 | 6.5 | 0 | 0 | Normal | 1.4433 | 0
2026-09-02 14:25 | 2026-09-02 | IDLE | 33.54 | 25 | 29.7 | 30.36 | 0.66 | 113.1 | 0 | 0 |  |  | 6.68 | 0 | 0 | 15.82 |  | 33.78 | 57.3 | 86 | 481.5 | 6.5 | 0 | 0 | Normal | 1.3183 | 0
2026-09-02 14:30 | 2026-09-02 | IDLE | 33.77 | 25 | 29.7 | 30.39 | 0.69 | 120.9 | 0 | 0 |  |  | 7.53 | 0 | 0 | 18.73 |  | 33.21 | 54.8 | 84 | 483 | 6.5 | 0 | 0 | Normal | 1.5608 | 0
2026-09-02 14:35 | 2026-09-02 | IDLE | 33.87 | 25 | 29.71 | 30.42 | 0.71 | 118.4 | 0 | 0 |  |  | 7.59 | 0 | 0 | 18.68 |  | 34.11 | 52.6 | 88 | 484.6 | 6.5 | 0 | 0 | Normal | 1.5567 | 0
2026-09-02 14:40 | 2026-09-02 | IDLE | 33.56 | 25 | 29.69 | 30.26 | 0.57 | 124.4 | 0 | 0 |  |  | 6.38 | 0 | 0 | 17.62 |  | 33.93 | 59 | 85 | 486.1 | 6.5 | 0 | 0 | Normal | 1.4683 | 0
2026-09-02 14:45 | 2026-09-02 | IDLE | 33.55 | 25 | 29.68 | 30.33 | 0.65 | 121 | 0 | 0 |  |  | 7.06 | 0 | 0 | 14.15 |  | 34.02 | 52.1 | 80 | 487.2 | 6.5 | 0 | 0 | Normal | 1.1792 | 0
2026-09-02 14:50 | 2026-09-02 | IDLE | 33.5 | 25 | 29.67 | 30.31 | 0.64 | 113.3 | 0 | 0 |  |  | 6.56 | 0 | 0 | 15.38 |  | 33.77 | 50.9 | 85 | 488.5 | 6.5 | 0 | 0 | Normal | 1.2817 | 0
2026-09-02 14:55 | 2026-09-02 | IDLE | 33.94 | 25 | 29.69 | 30.46 | 0.77 | 111.6 | 0 | 0 |  |  | 7.72 | 0 | 0 | 17.3 |  | 34.6 | 54.5 | 86 | 490 | 6.5 | 0 | 0 | Normal | 1.4417 | 0
2026-09-02 15:00 | 2026-09-02 | IDLE | 33.57 | 25 | 29.68 | 30.38 | 0.7 | 116.6 | 0 | 0 |  |  | 7.38 | 0 | 0 | 15.9 |  | 33.4 | 47.3 | 83 | 491.3 | 6.5 | 0 | 0 | Normal | 1.325 | 0
2026-09-02 15:05 | 2026-09-02 | IDLE | 33.16 | 25 | 29.65 | 30.3 | 0.65 | 116 | 0 | 0 |  |  | 6.82 | 0 | 0 | 13.05 |  | 33.44 | 56.5 | 85 | 492.4 | 6.5 | 0 | 0 | Normal | 1.0875 | 0
2026-09-02 15:10 | 2026-09-02 | IDLE | 33.98 | 25 | 29.67 | 30.31 | 0.64 | 121.4 | 0 | 0 |  |  | 7.02 | 0 | 0 | 16.68 |  | 33.91 | 61.5 | 91 | 493.8 | 6.5 | 0 | 0 | Normal | 1.39 | 0
2026-09-02 15:15 | 2026-09-02 | IDLE | 33.88 | 25 | 29.68 | 30.38 | 0.7 | 121 | 0 | 0 |  |  | 7.59 | 0 | 0 | 18.81 |  | 33.46 | 53 | 91 | 495.3 | 6.5 | 0 | 0 | Normal | 1.5675 | 0
2026-09-02 15:20 | 2026-09-02 | IDLE | 33.93 | 25 | 29.69 | 30.35 | 0.66 | 118.3 | 0 | 0 |  |  | 7 | 0 | 0 | 18.41 |  | 34.69 | 53.1 | 84 | 496.9 | 6.5 | 0 | 0 | Normal | 1.5342 | 0
2026-09-02 15:25 | 2026-09-02 | IDLE | 34.29 | 25 | 29.73 | 30.43 | 0.7 | 120.6 | 0 | 0 |  |  | 7.62 | 0 | 0 | 17.92 |  | 33.37 | 59.1 | 83 | 498.4 | 6.5 | 0 | 0 | Normal | 1.4933 | 0
2026-09-02 15:30 | 2026-09-02 | IDLE | 34 | 25 | 29.74 | 30.36 | 0.62 | 121.5 | 0 | 0 |  |  | 6.75 | 0 | 0 | 16.54 |  | 34.24 | 57 | 86 | 499.7 | 6.5 | 0 | 0 | Normal | 1.3783 | 0
2026-09-02 15:35 | 2026-09-02 | IDLE | 33.06 | 25 | 29.69 | 30.32 | 0.63 | 115.6 | 0 | 0 |  |  | 6.57 | 0 | 0 | 15.09 |  | 33.66 | 56.3 | 85 | 501 | 6.5 | 0 | 0 | Normal | 1.2575 | 0
2026-09-02 15:40 | 2026-09-02 | IDLE | 34.23 | 25 | 29.72 | 30.49 | 0.77 | 114.1 | 0 | 0 |  |  | 7.95 | 0 | 0 | 17.12 |  | 34.61 | 63 | 80 | 502.4 | 6.5 | 0 | 0 | Normal | 1.4267 | 0
2026-09-02 15:45 | 2026-09-02 | IDLE | 34.31 | 25 | 29.75 | 30.45 | 0.7 | 116.7 | 0 | 0 |  |  | 7.36 | 0 | 0 | 16.25 |  | 33.53 | 53.7 | 81 | 503.8 | 6.5 | 0 | 0 | Normal | 1.3542 | 0
2026-09-02 15:50 | 2026-09-02 | IDLE | 33.65 | 25 | 29.74 | 30.46 | 0.72 | 119.8 | 0 | 0 |  |  | 7.78 | 0 | 0 | 15.33 |  | 34.7 | 51.7 | 87 | 505.1 | 6.5 | 0 | 0 | Normal | 1.2775 | 0
2026-09-02 15:55 | 2026-09-02 | IDLE | 32.97 | 25 | 29.69 | 30.29 | 0.6 | 124.1 | 0 | 0 |  |  | 6.7 | 0 | 0 | 15.18 |  | 33.7 | 60.4 | 84 | 506.3 | 6.5 | 0 | 0 | Normal | 1.265 | 0
2026-09-02 16:00 | 2026-09-02 | IDLE | 34.15 | 25 | 29.71 | 30.35 | 0.64 | 120.4 | 0 | 0 |  |  | 6.88 | 0 | 0 | 19.25 |  | 34.5 | 50.7 | 84 | 507.9 | 6.5 | 0 | 0 | Normal | 1.6042 | 0
2026-09-02 16:05 | 2026-09-02 | IDLE | 33.67 | 25 | 29.71 | 30.41 | 0.7 | 115.3 | 0 | 0 |  |  | 7.23 | 0 | 0 | 16.7 |  | 34.22 | 52.3 | 86 | 509.3 | 6.5 | 0 | 0 | Normal | 1.3917 | 0
2026-09-02 16:10 | 2026-09-02 | IDLE | 33.47 | 25 | 29.69 | 30.34 | 0.65 | 119.5 | 0 | 0 |  |  | 6.99 | 0 | 0 | 16 |  | 33.64 | 55.4 | 79 | 510.6 | 6.5 | 0 | 0 | Normal | 1.3333 | 0
2026-09-02 16:15 | 2026-09-02 | IDLE | 33.56 | 25 | 29.68 | 30.33 | 0.65 | 113 | 0 | 0 |  |  | 6.58 | 0 | 0 | 17.19 |  | 33.66 | 56.4 | 82 | 512.1 | 6.5 | 0 | 0 | Normal | 1.4325 | 0
2026-09-02 16:20 | 2026-09-02 | IDLE | 33.06 | 25 | 29.64 | 30.34 | 0.7 | 115.6 | 0 | 0 |  |  | 7.29 | 0 | 0 | 17.22 |  | 33.15 | 50.9 | 83 | 513.5 | 6.5 | 0 | 0 | Normal | 1.435 | 0
2026-09-02 16:25 | 2026-09-02 | IDLE | 33.33 | 25 | 29.62 | 30.28 | 0.66 | 117.2 | 0 | 0 |  |  | 6.92 | 0 | 0 | 16.98 |  | 33.44 | 51.4 | 80 | 514.9 | 6.5 | 0 | 0 | Normal | 1.415 | 0
2026-09-02 16:30 | 2026-09-02 | IDLE | 33.59 | 25 | 29.63 | 30.39 | 0.76 | 114.2 | 0 | 0 |  |  | 7.77 | 0 | 0 | 14.53 |  | 33.24 | 51.1 | 78 | 516.1 | 6.5 | 0 | 0 | Normal | 1.2108 | 0
2026-09-02 16:35 | 2026-09-02 | IDLE | 33.64 | 25 | 29.63 | 30.3 | 0.67 | 118.9 | 0 | 0 |  |  | 7.18 | 0 | 0 | 18.13 |  | 33.83 | 56.9 | 84 | 517.7 | 6.5 | 0 | 0 | Normal | 1.5108 | 0
2026-09-02 16:40 | 2026-09-02 | IDLE | 33.68 | 25 | 29.64 | 30.25 | 0.61 | 118.8 | 0 | 0 |  |  | 6.5 | 0 | 0 | 17.11 |  | 33.76 | 53.5 | 83 | 519.1 | 6.5 | 0 | 0 | Normal | 1.4258 | 0
2026-09-02 16:45 | 2026-09-02 | IDLE | 32.84 | 25 | 29.59 | 30.16 | 0.57 | 118.1 | 0 | 0 |  |  | 6.09 | 0 | 0 | 13.2 |  | 34.13 | 54.6 | 86 | 520.2 | 6.5 | 0 | 0 | Normal | 1.1 | 0
2026-09-02 16:50 | 2026-09-02 | IDLE | 33.17 | 25 | 29.57 | 30.19 | 0.62 | 117.5 | 0 | 0 |  |  | 6.57 | 0 | 0 | 14.83 |  | 34.29 | 58.4 | 82 | 521.4 | 6.5 | 0 | 0 | Normal | 1.2358 | 0
2026-09-02 16:55 | 2026-09-02 | IDLE | 32.85 | 25 | 29.54 | 30.21 | 0.67 | 120.7 | 0 | 0 |  |  | 7.29 | 0 | 0 | 12.04 |  | 34.27 | 54.8 | 87 | 522.4 | 6.5 | 0 | 0 | Normal | 1.0033 | 0
2026-09-02 17:00 | 2026-09-02 | COOLING | 32.1 | 25 | 25.84 | 30.23 | 4.39 | 115.2 | 83.6 | 93.3 | 4.54 | 25.21 | 45.56 | 129.51 | 164.5 | 37.09 | 3.62 | 29.16 | 52.9 | 86 | 525.5 | 6.58 | 2 | 0 | Normal | 3.0908 | 0.0833
2026-09-02 17:05 | 2026-09-02 | COOLING | 32.47 | 25 | 25.53 | 29.75 | 4.22 | 117.2 | 80.5 | 91.9 | 4.28 | 25.42 | 44.56 | 134.46 | 170.54 | 38.24 | 3.65 | 29.18 | 46.9 | 83 | 528.7 | 6.66 | 2 | 0 | Normal | 3.1867 | 0.0833
2026-09-02 17:10 | 2026-09-02 | COOLING | 33.29 | 25 | 25.35 | 29.81 | 4.46 | 115.2 | 84.4 | 95.2 | 4.39 | 24.8 | 46.22 | 142.18 | 180.66 | 40.78 | 3.62 | 29.93 | 49.3 | 82 | 532.1 | 6.75 | 2 | 0 | Normal | 3.3983 | 0.0833
2026-09-02 17:15 | 2026-09-02 | COOLING | 33.19 | 25 | 25.57 | 29.99 | 4.42 | 116.9 | 82.9 | 94.2 | 4.63 | 25.44 | 46.47 | 140.54 | 177.93 | 39.64 | 3.68 | 30 | 49.7 | 86 | 535.4 | 6.83 | 2 | 0 | Normal | 3.3033 | 0.0833
2026-09-02 17:20 | 2026-09-02 | COOLING | 32.8 | 25 | 25.84 | 30.14 | 4.3 | 117.4 | 82.4 | 93.4 | 4.41 | 25.08 | 45.38 | 139.98 | 177.2 | 39.45 | 3.68 | 30.19 | 46.6 | 85 | 538.7 | 6.91 | 2 | 0 | Normal | 3.2875 | 0.0833
2026-09-02 17:25 | 2026-09-02 | COOLING | 32.84 | 25 | 25.66 | 29.98 | 4.32 | 118.7 | 80.1 | 92 | 4.6 | 25.31 | 46.2 | 133.2 | 169.7 | 38.68 | 3.57 | 29.86 | 51.2 | 86 | 541.9 | 7 | 2 | 0 | Normal | 3.2233 | 0.0833
2026-09-02 17:30 | 2026-09-02 | COOLING | 33.26 | 25 | 26.63 | 31.01 | 4.38 | 115.7 | 80.4 | 92.8 | 4.61 | 24.78 | 45.66 | 137.77 | 175.62 | 40.12 | 3.56 | 31.73 | 46.1 | 82 | 545.3 | 7.08 | 2 | 0 | Normal | 3.3433 | 0.0833
2026-09-02 17:35 | 2026-09-02 | COOLING | 31.96 | 25 | 26.24 | 30.68 | 4.44 | 116.4 | 79.8 | 90.9 | 4.25 | 24.35 | 46.56 | 135.14 | 170.82 | 37.83 | 3.71 | 29.79 | 50.4 | 84 | 548.4 | 7.16 | 2 | 0 | Normal | 3.1525 | 0.0833
2026-09-02 17:40 | 2026-09-02 | COOLING | 32 | 25 | 25.57 | 29.82 | 4.25 | 118.7 | 81.8 | 92.1 | 4.7 | 24.51 | 45.46 | 139.62 | 176.74 | 39.35 | 3.68 | 28.58 | 39.7 | 85 | 551.7 | 7.25 | 2 | 0 | Normal | 3.2792 | 0.0833
2026-09-02 17:45 | 2026-09-02 | COOLING | 32.96 | 25 | 25.78 | 30.33 | 4.55 | 113.9 | 82.2 | 93.5 | 4.63 | 25.7 | 46.64 | 145.06 | 183.69 | 40.94 | 3.68 | 29.14 | 41.4 | 82 | 555.1 | 7.33 | 2 | 0 | Normal | 3.4117 | 0.0833
2026-09-02 17:50 | 2026-09-02 | COOLING | 32.27 | 25 | 25.28 | 29.42 | 4.14 | 118.6 | 79.8 | 91.2 | 4.61 | 24.97 | 44.13 | 135.68 | 171.45 | 37.92 | 3.71 | 28.84 | 43 | 83 | 558.3 | 7.41 | 2 | 0 | Normal | 3.16 | 0.0833
2026-09-02 17:55 | 2026-09-02 | COOLING | 31.89 | 25 | 25.6 | 29.95 | 4.35 | 116.1 | 81.4 | 91.7 | 4.61 | 25.32 | 45.5 | 133.71 | 169.27 | 37.7 | 3.68 | 29.49 | 44.7 | 79 | 561.4 | 7.5 | 2 | 0 | Normal | 3.1417 | 0.0833
2026-09-02 18:00 | 2026-09-02 | COOLING | 31.73 | 25 | 25.55 | 29.92 | 4.37 | 116.5 | 82.4 | 92.1 | 4.69 | 24.8 | 45.81 | 129.34 | 163.34 | 36.03 | 3.73 | 28.84 | 44.1 | 85 | 564.4 | 7.58 | 2 | 0 | Normal | 3.0025 | 0.0833
2026-09-02 18:05 | 2026-09-02 | COOLING | 31.3 | 25 | 25.47 | 29.74 | 4.27 | 117 | 79.7 | 90 | 4.76 | 24.14 | 44.97 | 140.32 | 175.98 | 37.79 | 3.86 | 30.09 | 45.1 | 86 | 567.5 | 7.66 | 2 | 0 | Normal | 3.1492 | 0.0833
2026-09-02 18:10 | 2026-09-02 | COOLING | 32 | 25 | 25.98 | 30.36 | 4.38 | 114.9 | 81.7 | 92 | 4.73 | 24.73 | 45.24 | 128.4 | 162.54 | 36.19 | 3.68 | 29.64 | 43.6 | 81 | 570.6 | 7.75 | 2 | 0 | Normal | 3.0158 | 0.0833
2026-09-02 18:15 | 2026-09-02 | COOLING | 31.28 | 25 | 25.82 | 30.11 | 4.29 | 115.3 | 82.3 | 91.5 | 4.5 | 24.88 | 44.52 | 133 | 168.58 | 37.71 | 3.66 | 29.88 | 38.3 | 80 | 573.7 | 7.83 | 2 | 0 | Normal | 3.1425 | 0.0833
2026-09-02 18:20 | 2026-09-02 | COOLING | 31.62 | 25 | 26.03 | 30.56 | 4.53 | 114.6 | 79.5 | 90.3 | 4.42 | 24.66 | 46.8 | 140.55 | 178.4 | 40.12 | 3.63 | 29.91 | 45.8 | 83 | 577.1 | 7.91 | 2 | 0 | Normal | 3.3433 | 0.0833
2026-09-02 18:25 | 2026-09-02 | COOLING | 31.05 | 25 | 25.67 | 29.76 | 4.09 | 119.1 | 80.6 | 90.2 | 4.5 | 24.49 | 43.83 | 139.45 | 175.18 | 37.87 | 3.82 | 29.35 | 47.9 | 85 | 580.2 | 8 | 2 | 0 | Normal | 3.1558 | 0.0833
2026-09-02 18:30 | 2026-09-02 | COOLING | 31.63 | 25 | 26.11 | 30.44 | 4.33 | 117.1 | 81.6 | 91.5 | 4.69 | 24.79 | 45.69 | 141.93 | 179.46 | 39.78 | 3.7 | 30.52 | 46.8 | 84 | 583.5 | 8.08 | 2 | 0 | Normal | 3.315 | 0.0833
2026-09-02 18:35 | 2026-09-02 | COOLING | 31.46 | 25 | 26.01 | 30.21 | 4.2 | 120.8 | 82.1 | 91.6 | 4.81 | 24.14 | 45.57 | 141.56 | 178.06 | 38.7 | 3.8 | 30.11 | 44.4 | 80 | 586.7 | 8.16 | 2 | 0 | Normal | 3.225 | 0.0833
2026-09-02 18:40 | 2026-09-02 | COOLING | 31.27 | 25 | 26.46 | 30.67 | 4.21 | 120.7 | 82.1 | 91.4 | 4.72 | 24.91 | 45.75 | 130.2 | 164.34 | 36.19 | 3.73 | 29.97 | 47.5 | 85 | 589.8 | 8.25 | 2 | 0 | Normal | 3.0158 | 0.0833
2026-09-02 18:45 | 2026-09-02 | COOLING | 31.14 | 25 | 25.9 | 27.78 | 1.88 | 113.5 | 40 | 60.4 | 4.6 | 21.74 | 19.2 | 69.5 | 86.24 | 17.74 | 4.07 | 30.51 | 40.3 | 83 | 591.2 | 8.33 | 2 | 0 | Normal | 1.4783 | 0.0833
2026-09-02 18:50 | 2026-09-02 | IDLE | 30.61 | 25 | 28.79 | 29.31 | 0.52 | 114.2 | 0 | 0 |  |  | 5.3 | 0 | 0 | 8.75 |  | 32.82 | 49.2 | 87 | 592 | 8.33 | 0 | 0 | Normal | 0.7292 | 0
2026-09-02 18:55 | 2026-09-02 | IDLE | 30.54 | 25 | 28.73 | 29.27 | 0.54 | 118.7 | 0 | 0 |  |  | 5.8 | 0 | 0 | 11.59 |  | 32.2 | 50.7 | 81 | 592.9 | 8.33 | 0 | 0 | Normal | 0.9658 | 0
2026-09-02 19:00 | 2026-09-02 | IDLE | 31.69 | 25 | 28.75 | 29.28 | 0.53 | 119.9 | 0 | 0 |  |  | 5.76 | 0 | 0 | 13.69 |  | 33.03 | 63.9 | 82 | 594.1 | 8.33 | 0 | 0 | Normal | 1.1408 | 0
2026-09-02 19:05 | 2026-09-02 | IDLE | 30.45 | 25 | 28.7 | 29.17 | 0.47 | 117.1 | 0 | 0 |  |  | 4.9 | 0 | 0 | 11.77 |  | 32.64 | 53.6 | 87 | 595.1 | 8.33 | 0 | 0 | Normal | 0.9808 | 0
2026-09-02 19:10 | 2026-09-02 | IDLE | 30.92 | 25 | 28.68 | 29.22 | 0.54 | 115.9 | 0 | 0 |  |  | 5.61 | 0 | 0 | 11.91 |  | 32.06 | 55.3 | 83 | 596 | 8.33 | 0 | 0 | Normal | 0.9925 | 0
2026-09-02 19:15 | 2026-09-02 | IDLE | 30.25 | 25 | 28.62 | 29.08 | 0.46 | 124.4 | 0 | 0 |  |  | 5.1 | 0 | 0 | 12.29 |  | 31.99 | 56.3 | 83 | 597.1 | 8.33 | 0 | 0 | Normal | 1.0242 | 0
2026-09-02 19:20 | 2026-09-02 | IDLE | 30.2 | 25 | 28.57 | 29.13 | 0.56 | 119.5 | 0 | 0 |  |  | 6 | 0 | 0 | 11.35 |  | 32.38 | 54.1 | 87 | 598 | 8.33 | 0 | 0 | Normal | 0.9458 | 0
2026-09-02 19:25 | 2026-09-02 | IDLE | 30.29 | 25 | 28.53 | 28.99 | 0.46 | 122.1 | 0 | 0 |  |  | 5.06 | 0 | 0 | 9.05 |  | 33.35 | 53.9 | 80 | 598.8 | 8.33 | 0 | 0 | Normal | 0.7542 | 0
2026-09-02 19:30 | 2026-09-02 | IDLE | 30.35 | 25 | 28.5 | 29.07 | 0.57 | 115 | 0 | 0 |  |  | 5.85 | 0 | 0 | 9.4 |  | 32.23 | 53.7 | 84 | 599.6 | 8.33 | 0 | 0 | Normal | 0.7833 | 0
2026-09-02 19:35 | 2026-09-02 | IDLE | 29.19 | 25 | 28.41 | 28.91 | 0.5 | 117 | 0 | 0 |  |  | 5.31 | 0 | 0 | 11.1 |  | 32.23 | 53.4 | 83 | 600.5 | 8.33 | 0 | 0 | Normal | 0.925 | 0
2026-09-02 19:40 | 2026-09-02 | IDLE | 29.99 | 25 | 28.38 | 34.31 | 5.93 | 0 | 0 | 0 |  |  | 4.46 | 0 | 0 | 11.32 |  | 31.65 | 53.4 | 87 | 601.4 | 8.33 | 0 | 0 | Normal | 0.9433 | 0
2026-09-02 19:45 | 2026-09-02 | IDLE | 29.16 | 25 | 28.3 | 33.43 | 5.13 | 0 | 0 | 0 |  |  | 3.84 | 0 | 0 | 7.62 |  | 31.96 | 61.6 | 82 | 602.1 | 8.33 | 0 | 0 | Normal | 0.635 | 0
2026-09-02 19:50 | 2026-09-02 | IDLE | 28.89 | 25 | 28.22 | 33.77 | 5.55 | 0 | 0 | 0 |  |  | 4.17 | 0 | 0 | 10.73 |  | 31.73 | 46.8 | 85 | 603 | 8.33 | 0 | 2 | CompressorFault | 0.8942 | 0
2026-09-02 19:55 | 2026-09-02 | IDLE | 28.71 | 25 | 28.14 | 28.56 | 0.42 | 121.4 | 0 | 0 |  |  | 4.62 | 0 | 0 | 8.3 |  | 31.73 | 55 | 87 | 603.6 | 8.33 | 0 | 0 | Normal | 0.6917 | 0
2026-09-02 20:00 | 2026-09-02 | IDLE | 28.86 | 25 | 28.08 | 33.6 | 5.52 | 0 | 0 | 0 |  |  | 4.14 | 0 | 0 | 10.56 |  | 31.74 | 54.4 | 87 | 604.5 | 8.33 | 0 | 0 | Normal | 0.88 | 0
2026-09-02 20:05 | 2026-09-02 | IDLE | 29.11 | 25 | 28.04 | 33.8 | 5.76 | 0 | 0 | 0 |  |  | 4.32 | 0 | 0 | 8.84 |  | 31.54 | 49.4 | 87 | 605.3 | 8.33 | 0 | 0 | Normal | 0.7367 | 0
2026-09-02 20:10 | 2026-09-02 | IDLE | 29.03 | 25 | 28.01 | 28.48 | 0.47 | 115.5 | 0 | 0 |  |  | 4.92 | 0 | 0 | 10.76 |  | 31.85 | 58.2 | 88 | 606.2 | 8.33 | 0 | 0 | Normal | 0.8967 | 0
2026-09-02 20:15 | 2026-09-02 | IDLE | 28.25 | 25 | 27.93 | 28.35 | 0.42 | 122.7 | 0 | 0 |  |  | 4.6 | 0 | 0 | 9.16 |  | 31.49 | 47.7 | 84 | 606.9 | 8.33 | 0 | 0 | Normal | 0.7633 | 0
2026-09-02 20:20 | 2026-09-02 | IDLE | 28.62 | 25 | 27.89 | 28.35 | 0.46 | 113.2 | 0 | 0 |  |  | 4.68 | 0 | 0 | 8.12 |  | 31.26 | 57.1 | 81 | 607.6 | 8.33 | 0 | 0 | Normal | 0.6767 | 0
2026-09-02 20:25 | 2026-09-02 | IDLE | 28.04 | 25 | 27.82 | 33.77 | 5.95 | 0 | 0 | 0 |  |  | 4.46 | 0 | 0 | 7.28 |  | 31.12 | 52.2 | 83 | 608.2 | 8.33 | 0 | 0 | Normal | 0.6067 | 0
2026-09-02 20:30 | 2026-09-02 | IDLE | 28.18 | 25 | 27.77 | 33.48 | 5.71 | 0 | 0 | 0 |  |  | 4.28 | 0 | 0 | 9.79 |  | 31.32 | 51.6 | 83 | 609 | 8.33 | 0 | 0 | Normal | 0.8158 | 0
2026-09-02 20:35 | 2026-09-02 | IDLE | 27.76 | 25 | 27.7 | 32.85 | 5.15 | 0 | 0 | 0 |  |  | 3.85 | 0 | 0 | 7.93 |  | 31.11 | 49.5 | 82 | 609.7 | 8.33 | 0 | 0 | Normal | 0.6608 | 0
2026-09-02 20:40 | 2026-09-02 | IDLE | 27.86 | 25 | 27.64 | 28.07 | 0.43 | 119.3 | 0 | 0 |  |  | 4.64 | 0 | 0 | 6.22 |  | 30.55 | 54.1 | 80 | 610.2 | 8.33 | 0 | 0 | Normal | 0.5183 | 0
2026-09-02 20:45 | 2026-09-02 | IDLE | 28.29 | 25 | 27.63 | 28.1 | 0.47 | 123.1 | 0 | 0 |  |  | 5.18 | 0 | 0 | 6.98 |  | 30.83 | 54.8 | 86 | 610.8 | 8.33 | 0 | 0 | Normal | 0.5817 | 0
2026-09-02 20:50 | 2026-09-02 | IDLE | 27.84 | 25 | 27.58 | 32.81 | 5.23 | 0 | 0 | 0 |  |  | 3.92 | 0 | 0 | 6.95 |  | 30.95 | 53.6 | 87 | 611.4 | 8.33 | 0 | 0 | Normal | 0.5792 | 0
2026-09-02 20:55 | 2026-09-02 | IDLE | 27.63 | 25 | 27.53 | 27.94 | 0.41 | 122.5 | 0 | 0 |  |  | 4.5 | 0 | 0 | 7.06 |  | 31.26 | 55.6 | 80 | 611.9 | 8.33 | 0 | 0 | Normal | 0.5883 | 0
2026-09-02 21:00 | 2026-09-02 | IDLE | 26.92 | 25 | 27.45 | 32.37 | 4.92 | 0 | 0 | 0 |  |  | 3.69 | 0 | 0 | 4.82 |  | 29.5 | 54.1 | 84 | 612.4 | 8.33 | 0 | 0 | Normal | 0.4017 | 0
2026-09-02 21:05 | 2026-09-02 | IDLE | 27.41 | 25 | 27.4 | 31.56 | 4.16 | 0 | 0 | 0 |  |  | 3.12 | 0 | 0 | 9.14 |  | 30.41 | 50 | 83 | 613.1 | 8.33 | 0 | 0 | Normal | 0.7617 | 0
2026-09-02 21:10 | 2026-09-02 | IDLE | 27.22 | 25 | 27.36 | 32.47 | 5.11 | 0 | 0 | 0 |  |  | 3.82 | 0 | 0 | 5.47 |  | 31.19 | 59 | 87 | 613.6 | 8.33 | 0 | 0 | Normal | 0.4558 | 0
2026-09-02 21:15 | 2026-09-02 | IDLE | 27.25 | 25 | 27.32 | 32.65 | 5.33 | 0 | 0 | 0 |  |  | 3.99 | 0 | 0 | 5.39 |  | 29.71 | 52 | 84 | 614 | 8.33 | 0 | 0 | Normal | 0.4492 | 0
2026-09-02 21:20 | 2026-09-02 | IDLE | 26.48 | 25 | 27.24 | 32.35 | 5.11 | 0 | 0 | 0 |  |  | 3.84 | 0 | 0 | 4.01 |  | 30.71 | 59.6 | 80 | 614.4 | 8.33 | 0 | 0 | Normal | 0.3342 | 0
2026-09-02 21:25 | 2026-09-02 | IDLE | 26.33 | 25 | 27.16 | 31.48 | 4.32 | 0 | 0 | 0 |  |  | 3.24 | 0 | 0 | 6.14 |  | 30.09 | 51 | 82 | 614.9 | 8.33 | 0 | 0 | Normal | 0.5117 | 0
2026-09-02 21:30 | 2026-09-02 | IDLE | 26.67 | 25 | 27.12 | 30.39 | 3.27 | 0 | 0 | 0 |  |  | 2.44 | 0 | 0 | 5.96 |  | 31.06 | 52.6 | 80 | 615.4 | 8.33 | 0 | 0 | Normal | 0.4967 | 0
2026-09-02 21:35 | 2026-09-02 | IDLE | 26.28 | 25 | 27.06 | 31.43 | 4.37 | 0 | 0 | 0 |  |  | 3.28 | 0 | 0 | 7.3 |  | 29.91 | 55.2 | 85 | 616 | 8.33 | 0 | 0 | Normal | 0.6083 | 0
2026-09-02 21:40 | 2026-09-02 | IDLE | 26.11 | 25 | 27 | 31.28 | 4.28 | 0 | 0 | 0 |  |  | 3.21 | 0 | 0 | 5.74 |  | 30.18 | 51.2 | 87 | 616.4 | 8.33 | 0 | 0 | Normal | 0.4783 | 0
2026-09-02 21:45 | 2026-09-02 | IDLE | 26.24 | 25 | 26.95 | 30.89 | 3.94 | 0 | 0 | 0 |  |  | 2.96 | 0 | 0 | 6.3 |  | 29.77 | 53 | 80 | 617 | 8.33 | 0 | 0 | Normal | 0.525 | 0
2026-09-02 21:50 | 2026-09-02 | IDLE | 25.31 | 25 | 26.86 | 30.81 | 3.95 | 0 | 0 | 0 |  |  | 2.97 | 0 | 0 | 6.15 |  | 29.06 | 52.9 | 84 | 617.5 | 8.33 | 0 | 0 | Normal | 0.5125 | 0
2026-09-02 21:55 | 2026-09-02 | IDLE | 25.55 | 25 | 26.79 | 30.43 | 3.64 | 0 | 0 | 0 |  |  | 2.73 | 0 | 0 | 6.34 |  | 29.19 | 49.5 | 90 | 618 | 8.33 | 0 | 0 | Normal | 0.5283 | 0
2026-09-02 22:00 | 2026-09-02 | IDLE | 25.25 | 25 | 26.72 | 31.56 | 4.84 | 0 | 0 | 0 |  |  | 3.63 | 0 | 0 | 5.85 |  | 29.79 | 57.9 | 84 | 618.5 | 8.33 | 0 | 0 | Normal | 0.4875 | 0
2026-09-02 22:05 | 2026-09-02 | IDLE | 25.93 | 25 | 26.7 | 30.52 | 3.82 | 0 | 0 | 0 |  |  | 2.86 | 0 | 0 | 5.52 |  | 30.45 | 50.9 | 84 | 619 | 8.33 | 0 | 0 | Normal | 0.46 | 0
2026-09-02 22:10 | 2026-09-02 | IDLE | 24.95 | 25 | 26.62 | 30.21 | 3.59 | 0 | 0 | 0 |  |  | 2.68 | 0 | 0 | 6.6 |  | 30.04 | 58.4 | 82 | 619.5 | 8.33 | 0 | 0 | Normal | 0.55 | 0
2026-09-02 22:15 | 2026-09-02 | IDLE | 25.41 | 25 | 26.58 | 31.27 | 4.69 | 0 | 0 | 0 |  |  | 3.51 | 0 | 0 | 7.78 |  | 28.95 | 51.9 | 84 | 620.2 | 8.33 | 0 | 0 | Normal | 0.6483 | 0
2026-09-02 22:20 | 2026-09-02 | IDLE | 25.41 | 25 | 26.55 | 30.57 | 4.02 | 0 | 0 | 0 |  |  | 3.01 | 0 | 0 | 9.59 |  | 28.54 | 58.9 | 84 | 621 | 8.33 | 0 | 0 | Normal | 0.7992 | 0
2026-09-02 22:25 | 2026-09-02 | IDLE | 24.72 | 25 | 26.48 | 31.89 | 5.41 | 0 | 0 | 0 |  |  | 4.06 | 0 | 0 | 4.98 |  | 30.21 | 53.5 | 81 | 621.4 | 8.33 | 0 | 0 | Normal | 0.415 | 0
2026-09-02 22:30 | 2026-09-02 | IDLE | 25.3 | 25 | 26.45 | 30.57 | 4.12 | 0 | 0 | 0 |  |  | 3.09 | 0 | 0 | 5.2 |  | 30.06 | 50.4 | 78 | 621.8 | 8.33 | 0 | 0 | Normal | 0.4333 | 0
2026-09-02 22:35 | 2026-09-02 | IDLE | 25.12 | 25 | 26.42 | 30.58 | 4.16 | 0 | 0 | 0 |  |  | 3.12 | 0 | 0 | 6.19 |  | 30.43 | 54.8 | 85 | 622.3 | 8.33 | 0 | 0 | Normal | 0.5158 | 0
2026-09-02 22:40 | 2026-09-02 | IDLE | 25.13 | 25 | 26.4 | 29.9 | 3.5 | 0 | 0 | 0 |  |  | 2.62 | 0 | 0 | 7.47 |  | 29.81 | 49.1 | 83 | 622.9 | 8.33 | 0 | 0 | Normal | 0.6225 | 0
2026-09-02 22:45 | 2026-09-02 | IDLE | 24.06 | 25 | 26.31 | 30.59 | 4.28 | 0 | 0 | 0 |  |  | 3.21 | 0 | 0 | 6.68 |  | 29.29 | 62.9 | 83 | 623.5 | 8.33 | 0 | 0 | Normal | 0.5567 | 0
2026-09-02 22:50 | 2026-09-02 | IDLE | 24.53 | 25 | 26.27 | 30.4 | 4.13 | 0 | 0 | 0 |  |  | 3.1 | 0 | 0 | 5.58 |  | 29.46 | 53.7 | 83 | 624 | 8.33 | 0 | 0 | Normal | 0.465 | 0
2026-09-02 22:55 | 2026-09-02 | IDLE | 25.13 | 25 | 26.26 | 30.14 | 3.88 | 0 | 0 | 0 |  |  | 2.91 | 0 | 0 | 7.44 |  | 29.5 | 52.5 | 87 | 624.6 | 8.33 | 0 | 0 | Normal | 0.62 | 0
2026-09-02 23:00 | 2026-09-02 | IDLE | 24.21 | 25 | 26.21 | 30.14 | 3.93 | 0 | 0 | 0 |  |  | 2.96 | 0 | 0 | 4.66 |  | 29.13 | 58.2 | 78 | 625 | 8.33 | 0 | 0 | Normal | 0.3883 | 0
2026-09-02 23:05 | 2026-09-02 | IDLE | 24.56 | 25 | 26.18 | 30.32 | 4.14 | 0 | 0 | 0 |  |  | 3.1 | 0 | 0 | 5.88 |  | 30.38 | 49.3 | 85 | 625.5 | 8.33 | 0 | 0 | Normal | 0.49 | 0
2026-09-02 23:10 | 2026-09-02 | IDLE | 23.69 | 25 | 26.1 | 29.66 | 3.56 | 0 | 0 | 0 |  |  | 2.67 | 0 | 0 | 5.31 |  | 29.51 | 55.2 | 85 | 625.9 | 8.33 | 0 | 0 | Normal | 0.4425 | 0
2026-09-02 23:15 | 2026-09-02 | IDLE | 24.2 | 25 | 26.07 | 31.01 | 4.94 | 0 | 0 | 0 |  |  | 3.7 | 0 | 0 | 5.07 |  | 28.94 | 53 | 82 | 626.3 | 8.33 | 0 | 0 | Normal | 0.4225 | 0
2026-09-02 23:20 | 2026-09-02 | IDLE | 23.25 | 25 | 25.99 | 30.24 | 4.25 | 0 | 0 | 0 |  |  | 3.2 | 0 | 0 | 4.66 |  | 29.51 | 45.3 | 84 | 626.7 | 8.33 | 0 | 0 | Normal | 0.3883 | 0
2026-09-02 23:25 | 2026-09-02 | IDLE | 23.39 | 25 | 25.92 | 29.54 | 3.62 | 0 | 0 | 0 |  |  | 2.72 | 0 | 0 | 5.52 |  | 28.41 | 56 | 85 | 627.2 | 8.33 | 0 | 0 | Normal | 0.46 | 0
2026-09-02 23:30 | 2026-09-02 | IDLE | 23.23 | 25 | 25.86 | 29.01 | 3.15 | 0 | 0 | 0 |  |  | 2.37 | 0 | 0 | 5.45 |  | 29.51 | 53.8 | 85 | 627.6 | 8.33 | 0 | 0 | Normal | 0.4542 | 0
2026-09-02 23:35 | 2026-09-02 | IDLE | 24.13 | 25 | 25.86 | 29.82 | 3.96 | 0 | 0 | 0 |  |  | 2.97 | 0 | 0 | 4.4 |  | 28.54 | 47.3 | 77 | 628 | 8.33 | 0 | 0 | Normal | 0.3667 | 0
2026-09-02 23:40 | 2026-09-02 | IDLE | 22.71 | 25 | 25.77 | 30.04 | 4.27 | 0 | 0 | 0 |  |  | 3.2 | 0 | 0 | 4.44 |  | 28.99 | 56.7 | 80 | 628.4 | 8.33 | 0 | 0 | Normal | 0.37 | 0
2026-09-02 23:45 | 2026-09-02 | IDLE | 22.89 | 25 | 25.71 | 30.51 | 4.8 | 0 | 0 | 0 |  |  | 3.6 | 0 | 0 | 5.36 |  | 27.4 | 53.7 | 87 | 628.8 | 8.33 | 0 | 0 | Normal | 0.4467 | 0
2026-09-02 23:50 | 2026-09-02 | IDLE | 23.74 | 25 | 25.71 | 30.24 | 4.53 | 0 | 0 | 0 |  |  | 3.39 | 0 | 0 | 6.95 |  | 29.38 | 52.2 | 90 | 629.4 | 8.33 | 0 | 0 | Normal | 0.5792 | 0
2026-09-02 23:55 | 2026-09-02 | IDLE | 23.17 | 25 | 25.67 | 28.81 | 3.14 | 0 | 0 | 0 |  |  | 2.36 | 0 | 0 | 4.83 |  | 29.26 | 55.1 | 84 | 629.8 | 8.33 | 0 | 0 | Normal | 0.4025 | 0
2026-09-03 | 2026-09-03 | IDLE | 22.81 | 25 | 25.62 | 29.59 | 3.97 | 0 | 0 | 0 |  |  | 2.97 | 0 | 0 | 6.81 |  | 27.54 | 48.6 | 88 | 630.4 | 8.33 | 0 | 0 | Normal | 0.5675 | 0
2026-09-03 00:05 | 2026-09-03 | IDLE | 22.56 | 25 | 25.56 | 30.37 | 4.81 | 0 | 0 | 0 |  |  | 3.62 | 0 | 0 | 6.34 |  | 28.81 | 53.1 | 89 | 630.9 | 8.33 | 0 | 0 | Normal | 0.5283 | 0
2026-09-03 00:10 | 2026-09-03 | FREE_COOLING | 21.83 | 25 | 22.03 | 22.41 | 0.38 | 114 | 0 | 28.4 |  |  | 3.9 | 3.51 | 3.51 | 6.93 |  | 25.39 | 54.8 | 86 | 631.5 | 8.33 | 1 | 0 | Normal | 0.5775 | 0
2026-09-03 00:15 | 2026-09-03 | FREE_COOLING | 22.39 | 25 | 23.18 | 23.47 | 0.29 | 113.4 | 0 | 36.1 |  |  | 2.97 | 2.67 | 2.67 | 4.23 |  | 26.27 | 52.8 | 83 | 631.8 | 8.33 | 1 | 0 | Normal | 0.3525 | 0
2026-09-03 00:20 | 2026-09-03 | IDLE | 22.61 | 25 | 25.39 | 29.14 | 3.75 | 0 | 0 | 0 |  |  | 2.82 | 0 | 0 | 5.22 |  | 28.04 | 46.6 | 82 | 632.3 | 8.33 | 0 | 0 | Normal | 0.435 | 0
2026-09-03 00:25 | 2026-09-03 | FREE_COOLING | 22.41 | 25 | 22.45 | 22.76 | 0.31 | 119 | 0 | 35.1 |  |  | 3.32 | 2.98 | 2.98 | 7.11 |  | 25.79 | 55.6 | 86 | 632.9 | 8.33 | 1 | 0 | Normal | 0.5925 | 0
2026-09-03 00:30 | 2026-09-03 | COOLING | 22.57 | 25 | 26.67 | 30.01 | 3.34 | 115.6 | 61.1 | 73.6 | 4.78 | 21.24 | 34.66 | 115.34 | 141.4 | 27.63 | 4.34 | 30.36 | 43.1 | 84 | 635.2 | 8.41 | 2 | 0 | Normal | 2.3025 | 0.0833
2026-09-03 00:35 | 2026-09-03 | COOLING | 21.89 | 25 | 26.32 | 29.65 | 3.33 | 111.4 | 61.6 | 74 | 4.65 | 21.19 | 33.32 | 98.91 | 121.34 | 23.77 | 4.33 | 28.98 | 44.5 | 82 | 637.1 | 8.5 | 2 | 0 | Normal | 1.9808 | 0.0833
2026-09-03 00:40 | 2026-09-03 | COOLING | 21.88 | 25 | 25.95 | 29.15 | 3.2 | 119.3 | 63.2 | 74.9 | 4.68 | 21.4 | 34.34 | 94.5 | 116.07 | 22.86 | 4.3 | 29.51 | 42.6 | 83 | 639 | 8.58 | 2 | 0 | Normal | 1.905 | 0.0833
2026-09-03 00:45 | 2026-09-03 | COOLING | 21.78 | 25 | 26.53 | 29.66 | 3.13 | 114.1 | 53.5 | 69.1 | 4.78 | 20.6 | 32.17 | 106.95 | 130.53 | 24.99 | 4.46 | 29.99 | 45.5 | 83 | 641.1 | 8.66 | 2 | 0 | Normal | 2.0825 | 0.0833
2026-09-03 00:50 | 2026-09-03 | COOLING | 21.26 | 25 | 25.54 | 28.84 | 3.3 | 114 | 59.7 | 72.8 | 5.15 | 21.36 | 33.9 | 111.99 | 136.9 | 26.41 | 4.41 | 28.73 | 45.9 | 84 | 643.3 | 8.75 | 2 | 0 | Normal | 2.2008 | 0.0833
2026-09-03 00:55 | 2026-09-03 | COOLING | 22.22 | 25 | 25.72 | 29.14 | 3.42 | 115.2 | 65.2 | 76.1 | 4.61 | 21.42 | 35.44 | 104.7 | 128.95 | 25.71 | 4.24 | 29.71 | 39.1 | 88 | 645.5 | 8.83 | 2 | 0 | Normal | 2.1425 | 0.0833
2026-09-03 01:00 | 2026-09-03 | COOLING | 22.52 | 25 | 25.03 | 28.1 | 3.07 | 118.7 | 62.9 | 74.7 | 4.79 | 21.5 | 32.73 | 101.49 | 123.96 | 23.82 | 4.44 | 28.33 | 42.4 | 78 | 647.4 | 8.91 | 2 | 0 | Normal | 1.985 | 0.0833
2026-09-03 01:05 | 2026-09-03 | COOLING | 21.5 | 25 | 26.41 | 29.57 | 3.16 | 117.9 | 60.9 | 73.5 | 4.46 | 21.05 | 33.62 | 100.05 | 122.7 | 24.01 | 4.34 | 29.66 | 45.3 | 85 | 649.5 | 9 | 2 | 0 | Normal | 2.0008 | 0.0833
2026-09-03 01:10 | 2026-09-03 | COOLING | 21.18 | 25 | 25.73 | 28.7 | 2.97 | 120.8 | 60.2 | 73.1 | 4.25 | 21.04 | 32.3 | 106.24 | 130.2 | 25.39 | 4.36 | 28.23 | 50.9 | 85 | 651.6 | 9.08 | 2 | 0 | Normal | 2.1158 | 0.0833
2026-09-03 01:15 | 2026-09-03 | COOLING | 21.78 | 25 | 25.66 | 28.74 | 3.08 | 119.3 | 60.3 | 73.2 | 4.61 | 21.75 | 33.15 | 114.99 | 140.76 | 27.32 | 4.38 | 28.62 | 53.7 | 84 | 653.8 | 9.16 | 2 | 0 | Normal | 2.2767 | 0.0833
2026-09-03 01:20 | 2026-09-03 | COOLING | 20.94 | 25 | 25.41 | 28.42 | 3.01 | 119.3 | 57.6 | 71.6 | 4.76 | 19.99 | 32.38 | 109.9 | 134.35 | 25.92 | 4.41 | 28.01 | 44.7 | 85 | 656 | 9.25 | 2 | 0 | Normal | 2.16 | 0.0833
2026-09-03 01:25 | 2026-09-03 | COOLING | 22.29 | 25 | 25.91 | 29.26 | 3.35 | 114.6 | 63.9 | 75.3 | 4.93 | 21.86 | 34.54 | 109.71 | 134.42 | 26.19 | 4.36 | 28.46 | 48 | 86 | 658.2 | 9.33 | 2 | 0 | Normal | 2.1825 | 0.0833
2026-09-03 01:30 | 2026-09-03 | COOLING | 21.52 | 25 | 26.16 | 29.26 | 3.1 | 118.8 | 58.3 | 72 | 4.38 | 21.04 | 33.16 | 107.42 | 131.48 | 25.5 | 4.38 | 29.47 | 49 | 83 | 660.3 | 9.41 | 2 | 0 | Normal | 2.125 | 0.0833
2026-09-03 01:35 | 2026-09-03 | COOLING | 21.35 | 25 | 25.16 | 28.52 | 3.36 | 113.6 | 62.2 | 74.3 | 4.59 | 21.81 | 34.36 | 109.17 | 133.29 | 25.57 | 4.45 | 29.11 | 47.4 | 82 | 662.4 | 9.5 | 2 | 0 | Normal | 2.1308 | 0.0833
2026-09-03 01:40 | 2026-09-03 | COOLING | 21.39 | 25 | 26.14 | 29.29 | 3.15 | 118.6 | 61.8 | 74.1 | 4.63 | 20.7 | 33.62 | 103.7 | 126.98 | 24.68 | 4.37 | 29.12 | 43.3 | 87 | 664.5 | 9.58 | 2 | 0 | Normal | 2.0567 | 0.0833
2026-09-03 01:45 | 2026-09-03 | COOLING | 20.87 | 25 | 25.89 | 29.1 | 3.21 | 116.9 | 61.7 | 74 | 4.75 | 20.98 | 33.75 | 107.23 | 130.92 | 25.11 | 4.45 | 28.78 | 51.6 | 85 | 666.6 | 9.66 | 2 | 0 | Normal | 2.0925 | 0.0833
2026-09-03 01:50 | 2026-09-03 | COOLING | 20.86 | 25 | 25.73 | 29.05 | 3.32 | 117.1 | 60.5 | 73.3 | 4.37 | 20.92 | 34.95 | 99.66 | 121.68 | 23.34 | 4.45 | 28.78 | 47 | 84 | 668.5 | 9.75 | 2 | 0 | Normal | 1.945 | 0.0833
2026-09-03 01:55 | 2026-09-03 | COOLING | 21.23 | 25 | 25.68 | 28.94 | 3.26 | 114.4 | 61.1 | 73.7 | 4.78 | 21.14 | 33.51 | 92.4 | 112.6 | 21.42 | 4.49 | 29.52 | 43 | 82 | 670.3 | 9.83 | 2 | 0 | Normal | 1.785 | 0.0833
2026-09-03 02:00 | 2026-09-03 | COOLING | 21.11 | 25 | 26.16 | 29.43 | 3.27 | 112.5 | 58.2 | 71.9 | 4.72 | 20.38 | 33.14 | 108.02 | 131.56 | 24.96 | 4.51 | 28.53 | 54.4 | 84 | 672.4 | 9.91 | 2 | 0 | Normal | 2.08 | 0.0833
2026-09-03 02:05 | 2026-09-03 | COOLING | 20.99 | 25 | 26.55 | 29.73 | 3.18 | 118 | 61.7 | 74 | 4.27 | 21.19 | 33.8 | 104.88 | 128.3 | 24.82 | 4.4 | 29.71 | 48.6 | 83 | 674.5 | 10 | 2 | 0 | Normal | 2.0683 | 0.0833
2026-09-03 02:10 | 2026-09-03 | COOLING | 21.28 | 25 | 25.5 | 28.43 | 2.93 | 121.9 | 56.3 | 70.8 | 4.48 | 21.14 | 32.14 | 99.45 | 121.06 | 22.91 | 4.52 | 28.79 | 46.9 | 84 | 676.4 | 10.08 | 2 | 0 | Normal | 1.9092 | 0.0833
2026-09-03 02:15 | 2026-09-03 | COOLING | 20.74 | 25 | 25.66 | 28.86 | 3.2 | 118 | 60.5 | 73.3 | 4.65 | 21.19 | 33.99 | 105.12 | 128.58 | 24.87 | 4.4 | 28.75 | 38.6 | 86 | 678.5 | 10.16 | 2 | 0 | Normal | 2.0725 | 0.0833
2026-09-03 02:20 | 2026-09-03 | COOLING | 20.92 | 25 | 26.05 | 29.15 | 3.1 | 115.9 | 60.6 | 73.4 | 4.4 | 21.23 | 32.38 | 103.17 | 126.16 | 24.37 | 4.41 | 28.78 | 43.6 | 86 | 680.5 | 10.25 | 2 | 0 | Normal | 2.0308 | 0.0833
2026-09-03 02:25 | 2026-09-03 | COOLING | 20.67 | 25 | 26.02 | 29.19 | 3.17 | 118.4 | 60.8 | 73.5 | 4.27 | 20.52 | 33.8 | 98.49 | 120.18 | 22.99 | 4.46 | 29.32 | 40.6 | 84 | 682.4 | 10.33 | 2 | 0 | Normal | 1.9158 | 0.0833
2026-09-03 02:30 | 2026-09-03 | COOLING | 21.11 | 25 | 25.66 | 28.64 | 2.98 | 123.2 | 61.7 | 74 | 4.48 | 20.82 | 33.06 | 99.38 | 121.44 | 23.39 | 4.42 | 29.06 | 44.2 | 85 | 684.3 | 10.41 | 2 | 0 | Normal | 1.9492 | 0.0833
2026-09-03 02:35 | 2026-09-03 | COOLING | 21.47 | 25 | 26.46 | 29.5 | 3.04 | 120.9 | 61.9 | 74.2 | 4.54 | 21.52 | 32.98 | 106.94 | 130.83 | 25.33 | 4.4 | 28.95 | 43.2 | 82 | 686.5 | 10.5 | 2 | 0 | Normal | 2.1108 | 0.0833
2026-09-03 02:40 | 2026-09-03 | COOLING | 21.65 | 25 | 25.29 | 28.47 | 3.18 | 115.4 | 61.1 | 73.7 | 4.7 | 21.5 | 33.04 | 94.74 | 116.28 | 22.83 | 4.32 | 27.89 | 48.3 | 83 | 688.4 | 10.58 | 2 | 0 | Normal | 1.9025 | 0.0833
2026-09-03 02:45 | 2026-09-03 | COOLING | 20.47 | 25 | 25.71 | 28.99 | 3.28 | 116.7 | 62.3 | 74.4 | 4.71 | 21.07 | 34.52 | 105.87 | 129.27 | 24.8 | 4.44 | 29.13 | 40.7 | 83 | 690.4 | 10.66 | 2 | 0 | Normal | 2.0667 | 0.0833
2026-09-03 02:50 | 2026-09-03 | FREE_COOLING | 20.53 | 25 | 21.03 | 21.33 | 0.3 | 115.4 | 0 | 36.4 |  |  | 3.04 | 2.74 | 2.74 | 6.38 |  | 24.83 | 46.6 | 81 | 691 | 10.66 | 1 | 0 | Normal | 0.5317 | 0
2026-09-03 02:55 | 2026-09-03 | FREE_COOLING | 20.32 | 25 | 21.56 | 21.81 | 0.25 | 118.1 | 0 | 47.7 |  |  | 2.64 | 2.37 | 2.37 | 5.91 |  | 24.47 | 53.6 | 83 | 691.5 | 10.66 | 1 | 0 | Normal | 0.4925 | 0
2026-09-03 03:00 | 2026-09-03 | FREE_COOLING | 21.63 | 25 | 22.8 | 23.11 | 0.31 | 124.6 | 0 | 37.2 |  |  | 3.53 | 3.16 | 3.16 | 5.98 |  | 26.05 | 52 | 82 | 691.9 | 10.66 | 1 | 0 | Normal | 0.4983 | 0
2026-09-03 03:05 | 2026-09-03 | FREE_COOLING | 21.49 | 25 | 21.55 | 21.83 | 0.28 | 119.8 | 0 | 35.3 |  |  | 2.97 | 2.67 | 2.67 | 6.22 |  | 24.76 | 58.4 | 82 | 692.5 | 10.66 | 1 | 0 | Normal | 0.5183 | 0
2026-09-03 03:10 | 2026-09-03 | FREE_COOLING | 20.26 | 25 | 21.36 | 21.71 | 0.35 | 111.3 | 0 | 38.1 |  |  | 3.54 | 3.18 | 3.18 | 6.19 |  | 24.34 | 55.7 | 82 | 693 | 10.66 | 1 | 0 | Normal | 0.5158 | 0
2026-09-03 03:15 | 2026-09-03 | FREE_COOLING | 20.52 | 25 | 21.26 | 21.57 | 0.31 | 115.4 | 0 | 50.7 |  |  | 3.2 | 2.86 | 2.86 | 4.8 |  | 25.17 | 50.8 | 84 | 693.4 | 10.66 | 1 | 0 | Normal | 0.4 | 0
2026-09-03 03:20 | 2026-09-03 | FREE_COOLING | 20.17 | 25 | 21.08 | 21.44 | 0.36 | 118.7 | 0 | 38.7 |  |  | 3.9 | 3.51 | 3.51 | 6.04 |  | 23.43 | 48.7 | 82 | 693.9 | 10.66 | 1 | 0 | Normal | 0.5033 | 0
2026-09-03 03:25 | 2026-09-03 | FREE_COOLING | 20.97 | 25 | 22.06 | 22.37 | 0.31 | 121.4 | 0 | 39 |  |  | 3.33 | 2.98 | 2.98 | 7.14 |  | 24.57 | 43.7 | 86 | 694.5 | 10.66 | 1 | 0 | Normal | 0.595 | 0
2026-09-03 03:30 | 2026-09-03 | FREE_COOLING | 20.98 | 25 | 21.73 | 21.97 | 0.24 | 116.4 | 0 | 44.5 |  |  | 2.52 | 2.28 | 2.28 | 8.35 |  | 24.81 | 52.3 | 81 | 695.2 | 10.66 | 1 | 0 | Normal | 0.6958 | 0
2026-09-03 03:35 | 2026-09-03 | FREE_COOLING | 21.05 | 25 | 22.87 | 23.18 | 0.31 | 117.7 | 0 | 41.8 |  |  | 3.22 | 2.91 | 2.91 | 8.12 |  | 24.85 | 50.6 | 78 | 695.9 | 10.66 | 1 | 0 | Normal | 0.6767 | 0
2026-09-03 03:40 | 2026-09-03 | FREE_COOLING | 20.51 | 25 | 21.36 | 21.62 | 0.26 | 114 | 0 | 40.4 |  |  | 2.67 | 2.42 | 2.42 | 3.21 |  | 23.94 | 55.7 | 80 | 696.1 | 10.66 | 1 | 0 | Normal | 0.2675 | 0
2026-09-03 03:45 | 2026-09-03 | FREE_COOLING | 20.62 | 25 | 21.05 | 21.32 | 0.27 | 119.9 | 0 | 30.1 |  |  | 2.82 | 2.54 | 2.54 | 7.58 |  | 24.26 | 50.5 | 79 | 696.8 | 10.66 | 1 | 0 | Normal | 0.6317 | 0
2026-09-03 03:50 | 2026-09-03 | FREE_COOLING | 21.23 | 25 | 21.83 | 22.17 | 0.34 | 115.2 | 0 | 52.5 |  |  | 3.56 | 3.2 | 3.2 | 6.31 |  | 25.33 | 49.5 | 83 | 697.3 | 10.66 | 1 | 0 | Normal | 0.5258 | 0
2026-09-03 03:55 | 2026-09-03 | FREE_COOLING | 21.67 | 25 | 22.64 | 22.99 | 0.35 | 115.4 | 0 | 49.3 |  |  | 3.65 | 3.28 | 3.28 | 4.93 |  | 24.87 | 45.9 | 85 | 697.7 | 10.66 | 1 | 0 | Normal | 0.4108 | 0
2026-09-03 04:00 | 2026-09-03 | FREE_COOLING | 22.01 | 25 | 22.74 | 23.01 | 0.27 | 119.5 | 0 | 45.9 |  |  | 2.97 | 2.67 | 2.67 | 6.03 |  | 26.41 | 53.1 | 82 | 698.2 | 10.66 | 1 | 0 | Normal | 0.5025 | 0
2026-09-03 04:05 | 2026-09-03 | FREE_COOLING | 21.89 | 25 | 22.92 | 23.2 | 0.28 | 117.4 | 0 | 42.6 |  |  | 3.03 | 2.73 | 2.73 | 7.97 |  | 25.56 | 49.7 | 84 | 698.9 | 10.66 | 1 | 0 | Normal | 0.6642 | 0
2026-09-03 04:10 | 2026-09-03 | FREE_COOLING | 21.93 | 25 | 23.41 | 23.64 | 0.23 | 122.3 | 0 | 46 |  |  | 2.52 | 2.26 | 2.26 | 6.55 |  | 26.27 | 51.4 | 79 | 699.4 | 10.66 | 1 | 0 | Normal | 0.5458 | 0
2026-09-03 04:15 | 2026-09-03 | FREE_COOLING | 21.29 | 25 | 21.97 | 22.22 | 0.25 | 123.1 | 0 | 43.5 |  |  | 2.73 | 2.46 | 2.46 | 5.77 |  | 25.28 | 51 | 84 | 699.9 | 10.66 | 1 | 0 | Normal | 0.4808 | 0
2026-09-03 04:20 | 2026-09-03 | FREE_COOLING | 21.34 | 25 | 21.85 | 22.12 | 0.27 | 117.2 | 0 | 39.6 |  |  | 2.86 | 2.58 | 2.58 | 5.33 |  | 25.37 | 52.2 | 85 | 700.3 | 10.66 | 1 | 0 | Normal | 0.4442 | 0
2026-09-03 04:25 | 2026-09-03 | FREE_COOLING | 21.25 | 25 | 21.61 | 21.92 | 0.31 | 113.9 | 0 | 38.6 |  |  | 3.16 | 2.84 | 2.84 | 6.06 |  | 24.8 | 53.9 | 86 | 700.8 | 10.66 | 1 | 0 | Normal | 0.505 | 0
2026-09-03 04:30 | 2026-09-03 | FREE_COOLING | 21.28 | 25 | 21.54 | 21.87 | 0.33 | 118.4 | 0 | 42.9 |  |  | 3.46 | 3.12 | 3.12 | 5.93 |  | 24.08 | 49 | 84 | 701.3 | 10.66 | 1 | 0 | Normal | 0.4942 | 0
2026-09-03 04:35 | 2026-09-03 | FREE_COOLING | 21.19 | 25 | 21.33 | 21.64 | 0.31 | 117.1 | 0 | 45.3 |  |  | 3.33 | 3 | 3 | 5.06 |  | 24.96 | 53.3 | 83 | 701.7 | 10.66 | 1 | 0 | Normal | 0.4217 | 0
2026-09-03 04:40 | 2026-09-03 | FREE_COOLING | 21.68 | 25 | 21.9 | 22.19 | 0.29 | 121.8 | 0 | 30.8 |  |  | 3.15 | 2.84 | 2.84 | 4.21 |  | 25.3 | 48 | 84 | 702.1 | 10.66 | 1 | 0 | Normal | 0.3508 | 0
2026-09-03 04:45 | 2026-09-03 | FREE_COOLING | 21.33 | 25 | 22.35 | 22.59 | 0.24 | 118.7 | 0 | 38 |  |  | 2.58 | 2.33 | 2.33 | 5.06 |  | 25.54 | 55.5 | 82 | 702.5 | 10.66 | 1 | 0 | Normal | 0.4217 | 0
2026-09-03 04:50 | 2026-09-03 | FREE_COOLING | 21.33 | 25 | 22.31 | 22.6 | 0.29 | 119.1 | 0 | 33.8 |  |  | 3.15 | 2.84 | 2.84 | 6.65 |  | 25.59 | 52.7 | 86 | 703.1 | 10.66 | 1 | 0 | Normal | 0.5542 | 0
2026-09-03 04:55 | 2026-09-03 | FREE_COOLING | 21.24 | 25 | 21.71 | 22.01 | 0.3 | 117.5 | 0 | 38.4 |  |  | 3.18 | 2.86 | 2.86 | 3.4 |  | 24.62 | 52.7 | 84 | 703.4 | 10.66 | 1 | 0 | Normal | 0.2833 | 0
2026-09-03 05:00 | 2026-09-03 | FREE_COOLING | 21.98 | 25 | 23 | 23.26 | 0.26 | 114.5 | 0 | 46.2 |  |  | 2.67 | 2.4 | 2.4 | 5.02 |  | 27.36 | 50 | 87 | 703.8 | 10.66 | 1 | 0 | Normal | 0.4183 | 0
2026-09-03 05:05 | 2026-09-03 | FREE_COOLING | 21.96 | 25 | 23.19 | 23.5 | 0.31 | 120.1 | 0 | 48.3 |  |  | 3.42 | 3.08 | 3.08 | 9.35 |  | 26.94 | 49.5 | 79 | 704.6 | 10.66 | 1 | 0 | Normal | 0.7792 | 0
2026-09-03 05:10 | 2026-09-03 | FREE_COOLING | 21.8 | 25 | 22.5 | 22.75 | 0.25 | 114.5 | 0 | 41.5 |  |  | 2.58 | 2.33 | 2.33 | 6.98 |  | 25.89 | 48.5 | 86 | 705.1 | 10.66 | 1 | 0 | Normal | 0.5817 | 0
2026-09-03 05:15 | 2026-09-03 | FREE_COOLING | 21.93 | 25 | 22.77 | 22.96 | 0.19 | 112.4 | 0 | 36.1 |  |  | 1.95 | 1.76 | 1.76 | 8.73 |  | 25.67 | 51.4 | 81 | 705.9 | 10.66 | 1 | 0 | Normal | 0.7275 | 0
2026-09-03 05:20 | 2026-09-03 | FREE_COOLING | 21.84 | 25 | 22.47 | 22.8 | 0.33 | 119.1 | 0 | 51.7 |  |  | 3.51 | 3.16 | 3.16 | 7.62 |  | 25.82 | 60.8 | 87 | 706.5 | 10.66 | 1 | 0 | Normal | 0.635 | 0
2026-09-03 05:25 | 2026-09-03 | IDLE | 22.64 | 25 | 24.92 | 30.26 | 5.34 | 0 | 0 | 0 |  |  | 4 | 0 | 0 | 7.66 |  | 27.77 | 57.5 | 83 | 707.1 | 10.66 | 0 | 0 | Normal | 0.6383 | 0
2026-09-03 05:30 | 2026-09-03 | FREE_COOLING | 22.36 | 25 | 23.13 | 23.46 | 0.33 | 114.4 | 0 | 33.3 |  |  | 3.48 | 3.12 | 3.12 | 7.28 |  | 25.98 | 52 | 90 | 707.7 | 10.66 | 1 | 0 | Normal | 0.6067 | 0
2026-09-03 05:35 | 2026-09-03 | IDLE | 22.97 | 25 | 25.02 | 29.31 | 4.29 | 0 | 0 | 0 |  |  | 3.22 | 0 | 0 | 5.61 |  | 27.78 | 51.8 | 80 | 708.2 | 10.66 | 0 | 0 | Normal | 0.4675 | 0
2026-09-03 05:40 | 2026-09-03 | FREE_COOLING | 21.84 | 25 | 22.51 | 22.76 | 0.25 | 119.9 | 0 | 45.6 |  |  | 2.73 | 2.46 | 2.46 | 6.63 |  | 25.17 | 50.8 | 84 | 708.8 | 10.66 | 1 | 0 | Normal | 0.5525 | 0
2026-09-03 05:45 | 2026-09-03 | FREE_COOLING | 22.33 | 25 | 23.18 | 23.44 | 0.26 | 121.6 | 0 | 39.4 |  |  | 2.78 | 2.5 | 2.5 | 8.28 |  | 26.37 | 50.1 | 85 | 709.5 | 10.66 | 1 | 0 | Normal | 0.69 | 0
2026-09-03 05:50 | 2026-09-03 | FREE_COOLING | 22.4 | 25 | 23.04 | 23.41 | 0.37 | 119.3 | 0 | 40.5 |  |  | 3.97 | 3.58 | 3.58 | 6.69 |  | 26.07 | 53.5 | 88 | 710 | 10.66 | 1 | 0 | Normal | 0.5575 | 0
2026-09-03 05:55 | 2026-09-03 | IDLE | 22.63 | 25 | 25.08 | 30.32 | 5.24 | 0 | 0 | 0 |  |  | 3.93 | 0 | 0 | 5.95 |  | 28.89 | 50.3 | 83 | 710.5 | 10.66 | 0 | 0 | Normal | 0.4958 | 0
2026-09-03 06:00 | 2026-09-03 | IDLE | 23.39 | 25 | 25.15 | 29.17 | 4.02 | 0 | 0 | 0 |  |  | 3.01 | 0 | 0 | 6.25 |  | 28.09 | 54 | 87 | 711 | 10.66 | 0 | 0 | Normal | 0.5208 | 0
2026-09-03 06:05 | 2026-09-03 | IDLE | 23.22 | 25 | 25.2 | 28.58 | 3.38 | 0 | 0 | 0 |  |  | 2.54 | 0 | 0 | 8.22 |  | 27.77 | 53.6 | 83 | 711.7 | 10.66 | 0 | 0 | Normal | 0.685 | 0
2026-09-03 06:10 | 2026-09-03 | IDLE | 23.29 | 25 | 25.25 | 30.09 | 4.84 | 0 | 0 | 0 |  |  | 3.63 | 0 | 0 | 4.64 |  | 27.6 | 48.6 | 85 | 712.1 | 10.66 | 0 | 0 | Normal | 0.3867 | 0
2026-09-03 06:15 | 2026-09-03 | IDLE | 23.24 | 25 | 25.28 | 28.43 | 3.15 | 0 | 0 | 0 |  |  | 2.37 | 0 | 0 | 8.76 |  | 28.96 | 55.9 | 86 | 712.8 | 10.66 | 0 | 0 | Normal | 0.73 | 0
2026-09-03 06:20 | 2026-09-03 | IDLE | 23.67 | 25 | 25.34 | 29.9 | 4.56 | 0 | 0 | 0 |  |  | 3.42 | 0 | 0 | 5.98 |  | 28.47 | 49.9 | 85 | 713.3 | 10.66 | 0 | 0 | Normal | 0.4983 | 0
2026-09-03 06:25 | 2026-09-03 | IDLE | 23.7 | 25 | 25.39 | 28.37 | 2.98 | 0 | 0 | 0 |  |  | 2.24 | 0 | 0 | 6.07 |  | 29.19 | 54.6 | 83 | 713.8 | 10.66 | 0 | 0 | Normal | 0.5058 | 0
2026-09-03 06:30 | 2026-09-03 | IDLE | 24.2 | 25 | 25.46 | 29.11 | 3.65 | 0 | 0 | 0 |  |  | 2.73 | 0 | 0 | 5.71 |  | 28.71 | 51.1 | 83 | 714.3 | 10.66 | 0 | 0 | Normal | 0.4758 | 0
2026-09-03 06:35 | 2026-09-03 | IDLE | 23.92 | 25 | 25.51 | 29.98 | 4.47 | 0 | 0 | 0 |  |  | 3.36 | 0 | 0 | 6.53 |  | 29.17 | 50.7 | 84 | 714.9 | 10.66 | 0 | 0 | Normal | 0.5442 | 0
2026-09-03 06:40 | 2026-09-03 | IDLE | 24.05 | 25 | 25.56 | 30.08 | 4.52 | 0 | 0 | 0 |  |  | 3.39 | 0 | 0 | 6.44 |  | 28.45 | 52.8 | 81 | 715.4 | 10.66 | 0 | 0 | Normal | 0.5367 | 0
2026-09-03 06:45 | 2026-09-03 | IDLE | 23.75 | 25 | 25.58 | 30.19 | 4.61 | 0 | 0 | 0 |  |  | 3.46 | 0 | 0 | 6.85 |  | 29.29 | 59.4 | 88 | 716 | 10.66 | 0 | 0 | Normal | 0.5708 | 0
2026-09-03 06:50 | 2026-09-03 | IDLE | 23.43 | 25 | 25.58 | 30.06 | 4.48 | 0 | 0 | 0 |  |  | 3.36 | 0 | 0 | 5.79 |  | 28.3 | 61.1 | 83 | 716.4 | 10.66 | 0 | 0 | Normal | 0.4825 | 0
2026-09-03 06:55 | 2026-09-03 | IDLE | 23.93 | 25 | 25.61 | 28.68 | 3.07 | 0 | 0 | 0 |  |  | 2.3 | 0 | 0 | 4.87 |  | 29.1 | 53.6 | 85 | 716.9 | 10.66 | 0 | 0 | Normal | 0.4058 | 0
2026-09-03 07:00 | 2026-09-03 | IDLE | 23.81 | 25 | 25.62 | 30.93 | 5.31 | 0 | 0 | 0 |  |  | 3.99 | 0 | 0 | 5.47 |  | 28.54 | 53 | 89 | 717.3 | 10.66 | 0 | 0 | Normal | 0.4558 | 0
2026-09-03 07:05 | 2026-09-03 | IDLE | 24.62 | 25 | 25.69 | 30.16 | 4.47 | 0 | 0 | 0 |  |  | 3.36 | 0 | 0 | 5.02 |  | 29.19 | 45.7 | 85 | 717.7 | 10.66 | 0 | 0 | Normal | 0.4183 | 0
2026-09-03 07:10 | 2026-09-03 | IDLE | 24.64 | 25 | 25.74 | 28.79 | 3.05 | 0 | 0 | 0 |  |  | 2.3 | 0 | 0 | 4.45 |  | 29.28 | 47.3 | 86 | 718.1 | 10.66 | 0 | 0 | Normal | 0.3708 | 0
2026-09-03 07:15 | 2026-09-03 | IDLE | 25.57 | 25 | 25.85 | 29.03 | 3.18 | 0 | 0 | 0 |  |  | 2.39 | 0 | 0 | 6.88 |  | 28.77 | 56.1 | 88 | 718.7 | 10.66 | 0 | 0 | Normal | 0.5733 | 0
2026-09-03 07:20 | 2026-09-03 | IDLE | 24.45 | 25 | 25.87 | 30.18 | 4.31 | 0 | 0 | 0 |  |  | 3.24 | 0 | 0 | 6.9 |  | 28.6 | 51 | 88 | 719.2 | 10.66 | 0 | 0 | Normal | 0.575 | 0
2026-09-03 07:25 | 2026-09-03 | IDLE | 24.72 | 25 | 25.9 | 30.86 | 4.96 | 0 | 0 | 0 |  |  | 3.72 | 0 | 0 | 3.96 |  | 30.16 | 56.3 | 79 | 719.6 | 10.66 | 0 | 0 | Normal | 0.33 | 0
2026-09-03 07:30 | 2026-09-03 | IDLE | 24.69 | 25 | 25.93 | 28.94 | 3.01 | 0 | 0 | 0 |  |  | 2.25 | 0 | 0 | 4.79 |  | 28.78 | 53.1 | 83 | 720 | 10.66 | 0 | 0 | Normal | 0.3992 | 0
2026-09-03 07:35 | 2026-09-03 | IDLE | 24.84 | 25 | 25.96 | 30.26 | 4.3 | 0 | 0 | 0 |  |  | 3.22 | 0 | 0 | 7.63 |  | 29.03 | 54.9 | 82 | 720.6 | 10.66 | 0 | 0 | Normal | 0.6358 | 0
2026-09-03 07:40 | 2026-09-03 | IDLE | 24.78 | 25 | 25.98 | 30.14 | 4.16 | 0 | 0 | 0 |  |  | 3.12 | 0 | 0 | 7.03 |  | 28.74 | 45.8 | 86 | 721.2 | 10.66 | 0 | 0 | Normal | 0.5858 | 0
2026-09-03 07:45 | 2026-09-03 | IDLE | 25.86 | 25 | 26.07 | 29.5 | 3.43 | 0 | 0 | 0 |  |  | 2.56 | 0 | 0 | 7.93 |  | 28.52 | 60.1 | 81 | 721.9 | 10.66 | 0 | 0 | Normal | 0.6608 | 0
2026-09-03 07:50 | 2026-09-03 | IDLE | 25.45 | 25 | 26.11 | 30.12 | 4.01 | 0 | 0 | 0 |  |  | 3.01 | 0 | 0 | 5.15 |  | 28.23 | 53.7 | 75 | 722.3 | 10.66 | 0 | 0 | Normal | 0.4292 | 0
2026-09-03 07:55 | 2026-09-03 | IDLE | 25.6 | 25 | 26.16 | 30.34 | 4.18 | 0 | 0 | 0 |  |  | 3.14 | 0 | 0 | 3.28 |  | 29.45 | 45.7 | 80 | 722.6 | 10.66 | 0 | 0 | Normal | 0.2733 | 0
2026-09-03 08:00 | 2026-09-03 | IDLE | 25.56 | 25 | 26.2 | 29.39 | 3.19 | 0 | 0 | 0 |  |  | 2.39 | 0 | 0 | 4.07 |  | 29.42 | 50.3 | 88 | 722.9 | 10.66 | 0 | 0 | Normal | 0.3392 | 0
2026-09-03 08:05 | 2026-09-03 | IDLE | 25.81 | 25 | 26.25 | 30.02 | 3.77 | 0 | 0 | 0 |  |  | 2.82 | 0 | 0 | 6.73 |  | 30.43 | 54 | 86 | 723.5 | 10.66 | 0 | 0 | Normal | 0.5608 | 0
2026-09-03 08:10 | 2026-09-03 | IDLE | 25.82 | 25 | 26.29 | 30.71 | 4.42 | 0 | 0 | 0 |  |  | 3.32 | 0 | 0 | 4.6 |  | 28.77 | 52.9 | 84 | 723.8 | 10.66 | 0 | 0 | Normal | 0.3833 | 0
2026-09-03 08:15 | 2026-09-03 | IDLE | 26.39 | 25 | 26.36 | 31.27 | 4.91 | 0 | 0 | 0 |  |  | 3.68 | 0 | 0 | 8.2 |  | 29.11 | 56.1 | 81 | 724.5 | 10.66 | 0 | 0 | Normal | 0.6833 | 0
2026-09-03 08:20 | 2026-09-03 | IDLE | 26.68 | 25 | 26.44 | 31.7 | 5.26 | 0 | 0 | 0 |  |  | 3.94 | 0 | 0 | 6.31 |  | 30.03 | 49.1 | 86 | 725.1 | 10.66 | 0 | 0 | Normal | 0.5258 | 0
2026-09-03 08:25 | 2026-09-03 | IDLE | 26.58 | 25 | 26.5 | 31.81 | 5.31 | 0 | 0 | 0 |  |  | 3.97 | 0 | 0 | 6.85 |  | 29.13 | 58.2 | 80 | 725.6 | 10.66 | 0 | 0 | Normal | 0.5708 | 0
2026-09-03 08:30 | 2026-09-03 | IDLE | 26.71 | 25 | 26.55 | 31.94 | 5.39 | 0 | 0 | 0 |  |  | 4.05 | 0 | 0 | 7.11 |  | 29.91 | 48.8 | 78 | 726.2 | 10.66 | 0 | 0 | Normal | 0.5925 | 0
2026-09-03 08:35 | 2026-09-03 | IDLE | 27.25 | 25 | 26.64 | 31.09 | 4.45 | 0 | 0 | 0 |  |  | 3.34 | 0 | 0 | 8.08 |  | 30.01 | 52.8 | 83 | 726.9 | 10.66 | 0 | 0 | Normal | 0.6733 | 0
2026-09-03 08:40 | 2026-09-03 | IDLE | 27.32 | 25 | 26.71 | 31.35 | 4.64 | 0 | 0 | 0 |  |  | 3.48 | 0 | 0 | 6.93 |  | 29.96 | 54.7 | 80 | 727.5 | 10.66 | 0 | 0 | Normal | 0.5775 | 0
2026-09-03 08:45 | 2026-09-03 | IDLE | 27.17 | 25 | 26.76 | 31.34 | 4.58 | 0 | 0 | 0 |  |  | 3.44 | 0 | 0 | 7.06 |  | 30.87 | 61.5 | 85 | 728.1 | 10.66 | 0 | 0 | Normal | 0.5883 | 0
2026-09-03 08:50 | 2026-09-03 | IDLE | 27.71 | 25 | 26.84 | 31.76 | 4.92 | 0 | 0 | 0 |  |  | 3.69 | 0 | 0 | 4.9 |  | 30.47 | 56.8 | 85 | 728.5 | 10.66 | 0 | 0 | Normal | 0.4083 | 0
2026-09-03 08:55 | 2026-09-03 | IDLE | 26.86 | 25 | 26.86 | 32.13 | 5.27 | 0 | 0 | 0 |  |  | 3.94 | 0 | 0 | 4.85 |  | 29.98 | 49.4 | 80 | 728.9 | 10.66 | 0 | 0 | Normal | 0.4042 | 0
2026-09-03 09:00 | 2026-09-03 | IDLE | 27.03 | 25 | 26.88 | 27.31 | 0.43 | 121.8 | 0 | 0 |  |  | 4.76 | 0 | 0 | 6.93 |  | 30.82 | 53.6 | 86 | 729.4 | 10.66 | 0 | 0 | Normal | 0.5775 | 0
2026-09-03 09:05 | 2026-09-03 | IDLE | 27.5 | 25 | 26.93 | 27.39 | 0.46 | 111.6 | 0 | 0 |  |  | 4.6 | 0 | 0 | 7.22 |  | 30.67 | 52.7 | 87 | 730 | 10.66 | 0 | 0 | Normal | 0.6017 | 0
2026-09-03 09:10 | 2026-09-03 | IDLE | 27.83 | 25 | 26.99 | 31.98 | 4.99 | 0 | 0 | 0 |  |  | 3.74 | 0 | 0 | 7 |  | 30.12 | 53.6 | 84 | 730.6 | 10.66 | 0 | 0 | Normal | 0.5833 | 0
2026-09-03 09:15 | 2026-09-03 | IDLE | 27.69 | 25 | 27.03 | 32.16 | 5.13 | 0 | 0 | 0 |  |  | 3.85 | 0 | 0 | 6.3 |  | 31.08 | 59.4 | 85 | 731.2 | 10.66 | 0 | 0 | Normal | 0.525 | 0
2026-09-03 09:20 | 2026-09-03 | IDLE | 27.79 | 25 | 27.07 | 32.35 | 5.28 | 0 | 0 | 0 |  |  | 3.96 | 0 | 0 | 8.35 |  | 30.53 | 53.6 | 80 | 731.8 | 10.66 | 0 | 0 | Normal | 0.6958 | 0
2026-09-03 09:25 | 2026-09-03 | IDLE | 27.84 | 25 | 27.11 | 32.7 | 5.59 | 0 | 0 | 0 |  |  | 4.2 | 0 | 0 | 7.79 |  | 30.21 | 55.5 | 85 | 732.5 | 10.66 | 0 | 0 | Normal | 0.6492 | 0
2026-09-03 09:30 | 2026-09-03 | IDLE | 28.44 | 25 | 27.18 | 27.66 | 0.48 | 120.3 | 0 | 0 |  |  | 5.24 | 0 | 0 | 7.89 |  | 30.62 | 54.6 | 84 | 733.2 | 10.66 | 0 | 0 | Normal | 0.6575 | 0
2026-09-03 09:35 | 2026-09-03 | IDLE | 27.77 | 25 | 27.2 | 32.44 | 5.24 | 0 | 0 | 0 |  |  | 3.93 | 0 | 0 | 10.03 |  | 30.07 | 53.3 | 84 | 734 | 10.66 | 0 | 0 | Normal | 0.8358 | 0
2026-09-03 09:40 | 2026-09-03 | IDLE | 28.35 | 25 | 27.25 | 32.85 | 5.6 | 0 | 0 | 0 |  |  | 4.2 | 0 | 0 | 7.87 |  | 29.44 | 45.3 | 88 | 734.6 | 10.66 | 0 | 0 | Normal | 0.6558 | 0
2026-09-03 09:45 | 2026-09-03 | IDLE | 28.34 | 25 | 27.29 | 27.73 | 0.44 | 117.1 | 0 | 0 |  |  | 4.64 | 0 | 0 | 7.31 |  | 30.09 | 53.8 | 87 | 735.3 | 10.66 | 0 | 0 | Normal | 0.6092 | 0
2026-09-03 09:50 | 2026-09-03 | IDLE | 29.54 | 25 | 27.4 | 27.88 | 0.48 | 113.5 | 0 | 0 |  |  | 4.86 | 0 | 0 | 11.53 |  | 31.26 | 46.3 | 89 | 736.2 | 10.66 | 0 | 0 | Normal | 0.9608 | 0
2026-09-03 09:55 | 2026-09-03 | IDLE | 29 | 25 | 27.46 | 32.85 | 5.39 | 0 | 0 | 0 |  |  | 4.04 | 0 | 0 | 7.95 |  | 31.83 | 45.8 | 87 | 736.9 | 10.66 | 0 | 0 | Normal | 0.6625 | 0
2026-09-03 10:00 | 2026-09-03 | IDLE | 28.96 | 25 | 27.51 | 27.97 | 0.46 | 114.4 | 0 | 0 |  |  | 4.71 | 0 | 0 | 8.22 |  | 29.62 | 53.1 | 83 | 737.6 | 10.66 | 0 | 0 | Normal | 0.685 | 0
2026-09-03 10:05 | 2026-09-03 | IDLE | 28.75 | 25 | 27.54 | 28.01 | 0.47 | 115.2 | 0 | 0 |  |  | 4.89 | 0 | 0 | 9.29 |  | 32.02 | 56.9 | 85 | 738.3 | 10.66 | 0 | 0 | Normal | 0.7742 | 0
2026-09-03 10:10 | 2026-09-03 | IDLE | 29.06 | 25 | 27.58 | 33.56 | 5.98 | 0 | 0 | 0 |  |  | 4.49 | 0 | 0 | 11.43 |  | 30.41 | 53.8 | 85 | 739.3 | 10.66 | 0 | 0 | Normal | 0.9525 | 0
2026-09-03 10:15 | 2026-09-03 | IDLE | 29.74 | 25 | 27.66 | 28.18 | 0.52 | 112.8 | 0 | 0 |  |  | 5.24 | 0 | 0 | 9.65 |  | 31.17 | 51.9 | 86 | 740.1 | 10.66 | 0 | 0 | Normal | 0.8042 | 0
2026-09-03 10:20 | 2026-09-03 | IDLE | 29.72 | 25 | 27.72 | 28.2 | 0.48 | 119.8 | 0 | 0 |  |  | 5.22 | 0 | 0 | 7.55 |  | 30.99 | 55.7 | 87 | 740.7 | 10.66 | 0 | 0 | Normal | 0.6292 | 0
2026-09-03 10:25 | 2026-09-03 | IDLE | 29.34 | 25 | 27.75 | 28.2 | 0.45 | 117.9 | 0 | 0 |  |  | 4.72 | 0 | 0 | 11.18 |  | 31.17 | 50.5 | 88 | 741.7 | 10.66 | 0 | 0 | Normal | 0.9317 | 0
2026-09-03 10:30 | 2026-09-03 | IDLE | 30.13 | 25 | 27.83 | 28.32 | 0.49 | 114.8 | 0 | 0 |  |  | 5.1 | 0 | 0 | 10.78 |  | 31.79 | 52.5 | 86 | 742.6 | 10.66 | 0 | 0 | Normal | 0.8983 | 0
2026-09-03 10:35 | 2026-09-03 | IDLE | 30.13 | 25 | 27.89 | 28.33 | 0.44 | 116 | 0 | 0 |  |  | 4.64 | 0 | 0 | 12.05 |  | 30.7 | 49.7 | 85 | 743.6 | 10.66 | 0 | 0 | Normal | 1.0042 | 0
2026-09-03 10:40 | 2026-09-03 | IDLE | 30.8 | 25 | 27.99 | 28.55 | 0.56 | 120.3 | 0 | 0 |  |  | 6.1 | 0 | 0 | 12.42 |  | 30.67 | 55.2 | 90 | 744.6 | 10.66 | 0 | 0 | Normal | 1.035 | 0
2026-09-03 10:45 | 2026-09-03 | IDLE | 30.32 | 25 | 28.04 | 28.63 | 0.59 | 117.4 | 0 | 0 |  |  | 6.21 | 0 | 0 | 12.74 |  | 32.19 | 55.4 | 79 | 745.7 | 10.66 | 0 | 0 | Normal | 1.0617 | 0
2026-09-03 10:50 | 2026-09-03 | IDLE | 30.38 | 25 | 28.09 | 28.57 | 0.48 | 117.9 | 0 | 0 |  |  | 5.12 | 0 | 0 | 11.32 |  | 30.93 | 49 | 85 | 746.6 | 10.66 | 0 | 0 | Normal | 0.9433 | 0
2026-09-03 10:55 | 2026-09-03 | IDLE | 30.77 | 25 | 28.15 | 28.72 | 0.57 | 119.1 | 0 | 0 |  |  | 6.12 | 0 | 0 | 9.38 |  | 32.19 | 59.4 | 83 | 747.4 | 10.66 | 0 | 0 | Normal | 0.7817 | 0
2026-09-03 11:00 | 2026-09-03 | IDLE | 30.77 | 25 | 28.2 | 28.68 | 0.48 | 115.4 | 0 | 0 |  |  | 5.03 | 0 | 0 | 11.61 |  | 32.23 | 45 | 88 | 748.3 | 10.66 | 0 | 0 | Normal | 0.9675 | 0
2026-09-03 11:05 | 2026-09-03 | IDLE | 30.79 | 25 | 28.25 | 28.86 | 0.61 | 118.7 | 0 | 0 |  |  | 6.56 | 0 | 0 | 13.75 |  | 31.32 | 59.5 | 87 | 749.5 | 10.66 | 0 | 0 | Normal | 1.1458 | 0
2026-09-03 11:10 | 2026-09-03 | IDLE | 31.37 | 25 | 28.32 | 28.89 | 0.57 | 119.7 | 0 | 0 |  |  | 6.18 | 0 | 0 | 14.85 |  | 31.51 | 54.7 | 86 | 750.7 | 10.66 | 0 | 0 | Normal | 1.2375 | 0
2026-09-03 11:15 | 2026-09-03 | IDLE | 30.19 | 25 | 28.32 | 28.81 | 0.49 | 114.6 | 0 | 0 |  |  | 5.04 | 0 | 0 | 12.43 |  | 31.59 | 52.5 | 81 | 751.8 | 10.66 | 0 | 0 | Normal | 1.0358 | 0
2026-09-03 11:20 | 2026-09-03 | IDLE | 30.95 | 25 | 28.36 | 28.94 | 0.58 | 117.2 | 0 | 0 |  |  | 6.12 | 0 | 0 | 12.27 |  | 31.27 | 51.7 | 84 | 752.8 | 10.66 | 0 | 0 | Normal | 1.0225 | 0
2026-09-03 11:25 | 2026-09-03 | IDLE | 31.34 | 25 | 28.41 | 28.9 | 0.49 | 116.8 | 0 | 0 |  |  | 5.19 | 0 | 0 | 11.13 |  | 32.01 | 50.5 | 83 | 753.7 | 10.66 | 0 | 0 | Normal | 0.9275 | 0
2026-09-03 11:30 | 2026-09-03 | IDLE | 31.44 | 25 | 28.47 | 29.11 | 0.64 | 114.2 | 0 | 0 |  |  | 6.57 | 0 | 0 | 14.68 |  | 32.42 | 56.2 | 83 | 754.9 | 10.66 | 0 | 0 | Normal | 1.2233 | 0
2026-09-03 11:35 | 2026-09-03 | IDLE | 31.12 | 25 | 28.49 | 28.99 | 0.5 | 119.2 | 0 | 0 |  |  | 5.42 | 0 | 0 | 10.91 |  | 32.43 | 58.9 | 88 | 755.8 | 10.66 | 0 | 0 | Normal | 0.9092 | 0
2026-09-03 11:40 | 2026-09-03 | IDLE | 31.37 | 25 | 28.53 | 29.13 | 0.6 | 115.9 | 0 | 0 |  |  | 6.26 | 0 | 0 | 12.61 |  | 32.62 | 58.5 | 86 | 756.9 | 10.66 | 0 | 0 | Normal | 1.0508 | 0
2026-09-03 11:45 | 2026-09-03 | IDLE | 31.8 | 25 | 28.59 | 29.23 | 0.64 | 117.2 | 0 | 0 |  |  | 6.78 | 0 | 0 | 12.88 |  | 33.08 | 47.4 | 82 | 758 | 10.66 | 0 | 0 | Normal | 1.0733 | 0
2026-09-03 11:50 | 2026-09-03 | IDLE | 32.19 | 25 | 28.66 | 29.21 | 0.55 | 119 | 0 | 0 |  |  | 5.93 | 0 | 0 | 14.42 |  | 31.92 | 45.9 | 86 | 759.2 | 10.66 | 0 | 0 | Normal | 1.2017 | 0
2026-09-03 11:55 | 2026-09-03 | IDLE | 31.44 | 25 | 28.68 | 29.18 | 0.5 | 123.1 | 0 | 0 |  |  | 5.55 | 0 | 0 | 13.45 |  | 32.8 | 52 | 82 | 760.3 | 10.66 | 0 | 0 | Normal | 1.1208 | 0
2026-09-03 12:00 | 2026-09-03 | IDLE | 31.94 | 25 | 28.73 | 29.37 | 0.64 | 114.2 | 0 | 0 |  |  | 6.52 | 0 | 0 | 17.08 |  | 33.4 | 52.6 | 84 | 761.7 | 10.66 | 0 | 0 | Normal | 1.4233 | 0
2026-09-03 12:05 | 2026-09-03 | IDLE | 31.84 | 25 | 28.76 | 29.36 | 0.6 | 116.2 | 0 | 0 |  |  | 6.27 | 0 | 0 | 15.23 |  | 32.72 | 54.3 | 85 | 763 | 10.66 | 0 | 0 | Normal | 1.2692 | 0
2026-09-03 12:10 | 2026-09-03 | IDLE | 33.3 | 25 | 28.87 | 29.53 | 0.66 | 114.9 | 0 | 0 |  |  | 6.81 | 0 | 0 | 15.25 |  | 33.14 | 54.8 | 85 | 764.3 | 10.66 | 0 | 0 | Normal | 1.2708 | 0
2026-09-03 12:15 | 2026-09-03 | IDLE | 32.78 | 25 | 28.94 | 29.52 | 0.58 | 115.6 | 0 | 0 |  |  | 6 | 0 | 0 | 14.25 |  | 32.23 | 56.5 | 82 | 765.4 | 10.66 | 0 | 0 | Normal | 1.1875 | 0
2026-09-03 12:20 | 2026-09-03 | IDLE | 32.38 | 25 | 28.97 | 29.59 | 0.62 | 121 | 0 | 0 |  |  | 6.74 | 0 | 0 | 12.5 |  | 32.51 | 49.3 | 82 | 766.5 | 10.66 | 0 | 0 | Normal | 1.0417 | 0
2026-09-03 12:25 | 2026-09-03 | IDLE | 32.82 | 25 | 29.02 | 29.65 | 0.63 | 117.1 | 0 | 0 |  |  | 6.69 | 0 | 0 | 15.68 |  | 32.85 | 58.5 | 80 | 767.8 | 10.66 | 0 | 0 | Normal | 1.3067 | 0
2026-09-03 12:30 | 2026-09-03 | IDLE | 32.59 | 25 | 29.05 | 29.68 | 0.63 | 114.8 | 0 | 0 |  |  | 6.46 | 0 | 0 | 12.04 |  | 32.75 | 55.5 | 85 | 768.8 | 10.66 | 0 | 0 | Normal | 1.0033 | 0
2026-09-03 12:35 | 2026-09-03 | IDLE | 32.6 | 25 | 29.08 | 29.65 | 0.57 | 112.3 | 0 | 0 |  |  | 5.76 | 0 | 0 | 12.39 |  | 34.21 | 51.6 | 90 | 769.8 | 10.66 | 0 | 0 | Normal | 1.0325 | 0
2026-09-03 12:40 | 2026-09-03 | IDLE | 32.26 | 25 | 29.09 | 29.69 | 0.6 | 116.1 | 0 | 0 |  |  | 6.28 | 0 | 0 | 13.72 |  | 33.16 | 54.8 | 86 | 771 | 10.66 | 0 | 0 | Normal | 1.1433 | 0
2026-09-03 12:45 | 2026-09-03 | IDLE | 32.82 | 25 | 29.12 | 29.7 | 0.58 | 121.3 | 0 | 0 |  |  | 6.3 | 0 | 0 | 14.95 |  | 33.68 | 54.1 | 87 | 772.2 | 10.66 | 0 | 0 | Normal | 1.2458 | 0
2026-09-03 12:50 | 2026-09-03 | IDLE | 32.71 | 25 | 29.15 | 29.81 | 0.66 | 115.5 | 0 | 0 |  |  | 6.87 | 0 | 0 | 13.96 |  | 32.93 | 59.6 | 87 | 773.4 | 10.66 | 0 | 0 | Normal | 1.1633 | 0
2026-09-03 12:55 | 2026-09-03 | IDLE | 32.74 | 25 | 29.17 | 29.86 | 0.69 | 117.8 | 0 | 0 |  |  | 7.35 | 0 | 0 | 15.41 |  | 32.11 | 47.3 | 84 | 774.7 | 10.66 | 0 | 0 | Normal | 1.2842 | 0
2026-09-03 13:00 | 2026-09-03 | IDLE | 32.64 | 25 | 29.18 | 29.81 | 0.63 | 112.4 | 0 | 0 |  |  | 6.39 | 0 | 0 | 13.85 |  | 33.22 | 53 | 80 | 775.8 | 10.66 | 0 | 0 | Normal | 1.1542 | 0
2026-09-03 13:05 | 2026-09-03 | IDLE | 33.18 | 25 | 29.23 | 29.86 | 0.63 | 116.2 | 0 | 0 |  |  | 6.6 | 0 | 0 | 17.04 |  | 33.75 | 54.6 | 85 | 777.2 | 10.66 | 0 | 0 | Normal | 1.42 | 0
2026-09-03 13:10 | 2026-09-03 | IDLE | 32.42 | 25 | 29.22 | 29.84 | 0.62 | 114 | 0 | 0 |  |  | 6.35 | 0 | 0 | 14.69 |  | 32.94 | 61.1 | 83 | 778.5 | 10.66 | 0 | 0 | Normal | 1.2242 | 0
2026-09-03 13:15 | 2026-09-03 | IDLE | 34.65 | 25 | 29.34 | 30.11 | 0.77 | 117.6 | 0 | 0 |  |  | 8.14 | 0 | 0 | 16.77 |  | 34.34 | 56.4 | 82 | 779.9 | 10.66 | 0 | 0 | Normal | 1.3975 | 0
2026-09-03 13:20 | 2026-09-03 | IDLE | 33 | 25 | 29.35 | 29.97 | 0.62 | 119.1 | 0 | 0 |  |  | 6.6 | 0 | 0 | 13.74 |  | 32.85 | 46.4 | 85 | 781 | 10.66 | 0 | 0 | Normal | 1.145 | 0
2026-09-03 13:25 | 2026-09-03 | IDLE | 33.44 | 25 | 29.39 | 30.12 | 0.73 | 117.7 | 0 | 0 |  |  | 7.77 | 0 | 0 | 17.89 |  | 32.69 | 53.2 | 81 | 782.5 | 10.66 | 0 | 0 | Normal | 1.4908 | 0
2026-09-03 13:30 | 2026-09-03 | IDLE | 33.44 | 25 | 29.41 | 30 | 0.59 | 120.5 | 0 | 0 |  |  | 6.36 | 0 | 0 | 14.96 |  | 33.57 | 54.2 | 82 | 783.7 | 10.66 | 0 | 0 | Normal | 1.2467 | 0
2026-09-03 13:35 | 2026-09-03 | IDLE | 33.69 | 25 | 29.45 | 30.09 | 0.64 | 118.2 | 0 | 0 |  |  | 6.82 | 0 | 0 | 13.9 |  | 33.93 | 49.5 | 80 | 784.9 | 10.66 | 0 | 0 | Normal | 1.1583 | 0
2026-09-03 13:40 | 2026-09-03 | IDLE | 33.7 | 25 | 29.49 | 30.14 | 0.65 | 116.1 | 0 | 0 |  |  | 6.75 | 0 | 0 | 16.79 |  | 33.07 | 52.4 | 85 | 786.3 | 10.66 | 0 | 0 | Normal | 1.3992 | 0
2026-09-03 13:45 | 2026-09-03 | IDLE | 33.62 | 25 | 29.51 | 30.2 | 0.69 | 119.2 | 0 | 0 |  |  | 7.36 | 0 | 0 | 15.06 |  | 33.83 | 53.5 | 89 | 787.6 | 10.66 | 0 | 0 | Normal | 1.255 | 0
2026-09-03 13:50 | 2026-09-03 | IDLE | 34.19 | 25 | 29.57 | 30.21 | 0.64 | 121.6 | 0 | 0 |  |  | 7.05 | 0 | 0 | 19.72 |  | 34.31 | 56.5 | 84 | 789.2 | 10.66 | 0 | 0 | Normal | 1.6433 | 0
2026-09-03 13:55 | 2026-09-03 | IDLE | 33.9 | 25 | 29.6 | 30.23 | 0.63 | 116.3 | 0 | 0 |  |  | 6.62 | 0 | 0 | 15.55 |  | 34.2 | 51.6 | 87 | 790.5 | 10.66 | 0 | 0 | Normal | 1.2958 | 0
2026-09-03 14:00 | 2026-09-03 | IDLE | 33.98 | 25 | 29.62 | 30.29 | 0.67 | 115.3 | 0 | 0 |  |  | 7 | 0 | 0 | 14.58 |  | 34.13 | 59.3 | 89 | 791.7 | 10.66 | 0 | 0 | Normal | 1.215 | 0
2026-09-03 14:05 | 2026-09-03 | IDLE | 34 | 25 | 29.65 | 30.25 | 0.6 | 123.6 | 0 | 0 |  |  | 6.7 | 0 | 0 | 14.37 |  | 34.54 | 57.7 | 78 | 792.9 | 10.66 | 0 | 0 | Normal | 1.1975 | 0
2026-09-03 14:10 | 2026-09-03 | IDLE | 34.13 | 25 | 29.68 | 30.42 | 0.74 | 114 | 0 | 0 |  |  | 7.59 | 0 | 0 | 13.98 |  | 34.35 | 61.4 | 80 | 794.1 | 10.66 | 0 | 0 | Normal | 1.165 | 0
2026-09-03 14:15 | 2026-09-03 | IDLE | 33.98 | 25 | 29.7 | 30.38 | 0.68 | 115.7 | 0 | 0 |  |  | 7.12 | 0 | 0 | 17.3 |  | 33.12 | 56.7 | 92 | 795.5 | 10.66 | 0 | 0 | Normal | 1.4417 | 0
2026-09-03 14:20 | 2026-09-03 | IDLE | 33.81 | 25 | 29.7 | 30.35 | 0.65 | 119.8 | 0 | 0 |  |  | 7 | 0 | 0 | 18.57 |  | 33.96 | 54.9 | 83 | 797.1 | 10.66 | 0 | 0 | Normal | 1.5475 | 0
2026-09-03 14:25 | 2026-09-03 | IDLE | 34.15 | 25 | 29.73 | 30.36 | 0.63 | 124.8 | 0 | 0 |  |  | 7.06 | 0 | 0 | 16.92 |  | 34.41 | 61.7 | 82 | 798.5 | 10.66 | 0 | 0 | Normal | 1.41 | 0
2026-09-03 14:30 | 2026-09-03 | IDLE | 33.77 | 25 | 29.72 | 30.48 | 0.76 | 117.2 | 0 | 0 |  |  | 8.02 | 0 | 0 | 15.68 |  | 34.82 | 57.3 | 81 | 799.8 | 10.66 | 0 | 0 | Normal | 1.3067 | 0
2026-09-03 14:35 | 2026-09-03 | IDLE | 33.87 | 25 | 29.73 | 30.39 | 0.66 | 121.3 | 0 | 0 |  |  | 7.22 | 0 | 0 | 14.79 |  | 33.61 | 54.3 | 89 | 801 | 10.66 | 0 | 0 | Normal | 1.2325 | 0
2026-09-03 14:40 | 2026-09-03 | IDLE | 33.87 | 25 | 29.73 | 30.37 | 0.64 | 115.5 | 0 | 0 |  |  | 6.68 | 0 | 0 | 17.2 |  | 34.85 | 56 | 89 | 802.4 | 10.66 | 0 | 0 | Normal | 1.4333 | 0
2026-09-03 14:45 | 2026-09-03 | IDLE | 33.12 | 25 | 29.69 | 30.32 | 0.63 | 123.7 | 0 | 0 |  |  | 6.98 | 0 | 0 | 13.48 |  | 33.85 | 59.3 | 88 | 803.6 | 10.66 | 0 | 0 | Normal | 1.1233 | 0
2026-09-03 14:50 | 2026-09-03 | IDLE | 34.23 | 25 | 29.72 | 30.37 | 0.65 | 118.8 | 0 | 0 |  |  | 6.99 | 0 | 0 | 15.95 |  | 33.37 | 58.4 | 82 | 804.9 | 10.66 | 0 | 0 | Normal | 1.3292 | 0
2026-09-03 14:55 | 2026-09-03 | IDLE | 34.67 | 25 | 29.77 | 30.56 | 0.79 | 122.3 | 0 | 0 |  |  | 8.73 | 0 | 0 | 16.92 |  | 34.11 | 54.2 | 84 | 806.3 | 10.66 | 0 | 0 | Normal | 1.41 | 0
2026-09-03 15:00 | 2026-09-03 | IDLE | 33.89 | 25 | 29.77 | 30.51 | 0.74 | 117.8 | 0 | 0 |  |  | 7.85 | 0 | 0 | 17.66 |  | 33.23 | 55 | 86 | 807.8 | 10.66 | 0 | 0 | Normal | 1.4717 | 0
2026-09-03 15:05 | 2026-09-03 | IDLE | 34.49 | 25 | 29.8 | 30.53 | 0.73 | 116.5 | 0 | 0 |  |  | 7.68 | 0 | 0 | 18.08 |  | 33.46 | 59.4 | 82 | 809.3 | 10.66 | 0 | 0 | Normal | 1.5067 | 0
2026-09-03 15:10 | 2026-09-03 | IDLE | 33.23 | 25 | 29.76 | 30.38 | 0.62 | 114.8 | 0 | 0 |  |  | 6.39 | 0 | 0 | 17.14 |  | 33.29 | 49.9 | 87 | 810.7 | 10.66 | 0 | 0 | Normal | 1.4283 | 0
2026-09-03 15:15 | 2026-09-03 | IDLE | 34.37 | 25 | 29.78 | 30.48 | 0.7 | 117.8 | 0 | 0 |  |  | 7.4 | 0 | 0 | 19.92 |  | 35.13 | 55.8 | 89 | 812.4 | 10.66 | 0 | 0 | Normal | 1.66 | 0
2026-09-03 15:20 | 2026-09-03 | IDLE | 33.52 | 25 | 29.76 | 30.4 | 0.64 | 119.6 | 0 | 0 |  |  | 6.94 | 0 | 0 | 15.49 |  | 34.3 | 52.5 | 83 | 813.7 | 10.66 | 0 | 0 | Normal | 1.2908 | 0
2026-09-03 15:25 | 2026-09-03 | IDLE | 33.92 | 25 | 29.76 | 30.52 | 0.76 | 113.7 | 0 | 0 |  |  | 7.74 | 0 | 0 | 18.87 |  | 33.92 | 49.2 | 86 | 815.2 | 10.66 | 0 | 0 | Normal | 1.5725 | 0
2026-09-03 15:30 | 2026-09-03 | IDLE | 33.26 | 25 | 29.72 | 30.3 | 0.58 | 116.5 | 0 | 0 |  |  | 6.09 | 0 | 0 | 17.39 |  | 32.87 | 53.9 | 83 | 816.7 | 10.66 | 0 | 0 | Normal | 1.4492 | 0
2026-09-03 15:35 | 2026-09-03 | IDLE | 33.37 | 25 | 29.7 | 30.31 | 0.61 | 106.3 | 0 | 0 |  |  | 5.8 | 0 | 0 | 15.84 |  | 33.73 | 47.9 | 87 | 818 | 10.66 | 0 | 0 | Normal | 1.32 | 0
2026-09-03 15:40 | 2026-09-03 | IDLE | 33.61 | 25 | 29.69 | 30.31 | 0.62 | 120.3 | 0 | 0 |  |  | 6.68 | 0 | 0 | 17.74 |  | 34.69 | 52.2 | 84 | 819.5 | 10.66 | 0 | 0 | Normal | 1.4783 | 0
2026-09-03 15:45 | 2026-09-03 | IDLE | 33.79 | 25 | 29.69 | 30.38 | 0.69 | 114.4 | 0 | 0 |  |  | 7.12 | 0 | 0 | 17.47 |  | 33.9 | 54.5 | 84 | 820.9 | 10.66 | 0 | 0 | Normal | 1.4558 | 0
2026-09-03 15:50 | 2026-09-03 | IDLE | 33 | 25 | 29.65 | 30.3 | 0.65 | 114 | 0 | 0 |  |  | 6.66 | 0 | 0 | 17.2 |  | 34.52 | 57 | 81 | 822.4 | 10.66 | 0 | 0 | Normal | 1.4333 | 0
2026-09-03 15:55 | 2026-09-03 | IDLE | 33.91 | 25 | 29.67 | 30.36 | 0.69 | 120.4 | 0 | 0 |  |  | 7.52 | 0 | 0 | 12.99 |  | 34.02 | 61.1 | 82 | 823.5 | 10.66 | 0 | 0 | Normal | 1.0825 | 0
2026-09-03 16:00 | 2026-09-03 | IDLE | 34.37 | 25 | 29.71 | 30.38 | 0.67 | 122.1 | 0 | 0 |  |  | 7.4 | 0 | 0 | 15.73 |  | 33.93 | 51.5 | 87 | 824.8 | 10.66 | 0 | 0 | Normal | 1.3108 | 0
2026-09-03 16:05 | 2026-09-03 | IDLE | 33.05 | 25 | 29.66 | 30.33 | 0.67 | 116.5 | 0 | 0 |  |  | 7 | 0 | 0 | 13.34 |  | 33.47 | 66.2 | 80 | 825.9 | 10.66 | 0 | 0 | Normal | 1.1117 | 0
2026-09-03 16:10 | 2026-09-03 | IDLE | 33.07 | 25 | 29.63 | 30.21 | 0.58 | 121.9 | 0 | 0 |  |  | 6.35 | 0 | 0 | 15.45 |  | 33.56 | 51.2 | 81 | 827.2 | 10.66 | 0 | 0 | Normal | 1.2875 | 0
2026-09-03 16:15 | 2026-09-03 | IDLE | 33.7 | 25 | 29.64 | 30.32 | 0.68 | 115.5 | 0 | 0 |  |  | 7.06 | 0 | 0 | 16.31 |  | 33.89 | 53.6 | 87 | 828.5 | 10.66 | 0 | 0 | Normal | 1.3592 | 0
2026-09-03 16:20 | 2026-09-03 | IDLE | 33.28 | 25 | 29.62 | 30.26 | 0.64 | 120.7 | 0 | 0 |  |  | 6.92 | 0 | 0 | 13.72 |  | 33.13 | 51.9 | 88 | 829.7 | 10.66 | 0 | 0 | Normal | 1.1433 | 0
2026-09-03 16:25 | 2026-09-03 | IDLE | 32.88 | 25 | 29.58 | 30.17 | 0.59 | 117.3 | 0 | 0 |  |  | 6.21 | 0 | 0 | 13.91 |  | 32.39 | 50.5 | 87 | 830.8 | 10.66 | 0 | 0 | Normal | 1.1592 | 0
2026-09-03 16:30 | 2026-09-03 | IDLE | 33.22 | 25 | 29.57 | 30.21 | 0.64 | 121.6 | 0 | 0 |  |  | 7.02 | 0 | 0 | 15.45 |  | 33.92 | 49.1 | 83 | 832.1 | 10.66 | 0 | 0 | Normal | 1.2875 | 0
2026-09-03 16:35 | 2026-09-03 | IDLE | 33.63 | 25 | 29.58 | 30.23 | 0.65 | 119.6 | 0 | 0 |  |  | 6.99 | 0 | 0 | 15.65 |  | 33.59 | 52.9 | 85 | 833.4 | 10.66 | 0 | 0 | Normal | 1.3042 | 0
2026-09-03 16:40 | 2026-09-03 | IDLE | 33.25 | 25 | 29.57 | 30.27 | 0.7 | 113.4 | 0 | 0 |  |  | 7.17 | 0 | 0 | 15.31 |  | 34.23 | 49.4 | 86 | 834.7 | 10.66 | 0 | 0 | Normal | 1.2758 | 0
2026-09-03 16:45 | 2026-09-03 | IDLE | 33.83 | 25 | 29.59 | 30.26 | 0.67 | 118.3 | 0 | 0 |  |  | 7.14 | 0 | 0 | 15.6 |  | 34.24 | 51.7 | 81 | 836 | 10.66 | 0 | 0 | Normal | 1.3 | 0
2026-09-03 16:50 | 2026-09-03 | IDLE | 33.17 | 25 | 29.57 | 30.19 | 0.62 | 120.7 | 0 | 0 |  |  | 6.72 | 0 | 0 | 13.63 |  | 34.34 | 54.1 | 84 | 837.1 | 10.66 | 0 | 0 | Normal | 1.1358 | 0
2026-09-03 16:55 | 2026-09-03 | IDLE | 33.76 | 25 | 29.59 | 30.23 | 0.64 | 114.9 | 0 | 0 |  |  | 6.6 | 0 | 0 | 16.82 |  | 33.02 | 63.5 | 84 | 838.5 | 10.66 | 0 | 0 | Normal | 1.4017 | 0
2026-09-03 17:00 | 2026-09-03 | COOLING | 32.85 | 25 | 25.57 | 30.25 | 4.68 | 111.9 | 84.1 | 94.5 | 4.23 | 25.7 | 47.12 | 133.77 | 169.48 | 37.86 | 3.67 | 29.69 | 59.1 | 79 | 841.7 | 10.75 | 2 | 0 | Normal | 3.155 | 0.0833
2026-09-03 17:05 | 2026-09-03 | COOLING | 33.41 | 25 | 25.39 | 29.91 | 4.52 | 115.1 | 85.2 | 95.8 | 4.27 | 25.05 | 46.9 | 141.52 | 180.52 | 41.34 | 3.55 | 29.05 | 38.7 | 90 | 845.1 | 10.83 | 2 | 0 | Normal | 3.445 | 0.0833
2026-09-03 17:10 | 2026-09-03 | COOLING | 33.11 | 25 | 26.26 | 30.6 | 4.34 | 115 | 79.6 | 92.1 | 4.68 | 24.68 | 44.84 | 137.35 | 174.68 | 39.56 | 3.6 | 30.3 | 51.6 | 87 | 848.4 | 10.91 | 2 | 0 | Normal | 3.2967 | 0.0833
2026-09-03 17:15 | 2026-09-03 | COOLING | 32.67 | 25 | 25.75 | 29.93 | 4.18 | 122.1 | 81.4 | 92.6 | 4.7 | 24.33 | 45.9 | 138.4 | 176.3 | 40.16 | 3.57 | 29.33 | 51 | 82 | 851.8 | 11 | 2 | 0 | Normal | 3.3467 | 0.0833
2026-09-03 17:20 | 2026-09-03 | COOLING | 33 | 25 | 26.11 | 30.63 | 4.52 | 114.3 | 79.5 | 91.9 | 4.75 | 24.32 | 46.54 | 144.16 | 182.76 | 40.91 | 3.66 | 31.32 | 43.4 | 81 | 855.2 | 11.08 | 2 | 0 | Normal | 3.4092 | 0.0833
2026-09-03 17:25 | 2026-09-03 | COOLING | 32.48 | 25 | 26.76 | 31.18 | 4.42 | 113.3 | 82.2 | 92.9 | 4.48 | 25.1 | 45.12 | 127.28 | 161.32 | 36.09 | 3.66 | 30.23 | 46.9 | 85 | 858.2 | 11.16 | 2 | 0 | Normal | 3.0075 | 0.0833
2026-09-03 17:30 | 2026-09-03 | COOLING | 33.02 | 25 | 25.67 | 29.84 | 4.17 | 121.2 | 79.6 | 92 | 4.71 | 24.86 | 45.45 | 131.54 | 166.9 | 37.49 | 3.64 | 29.11 | 42.2 | 81 | 861.3 | 11.25 | 2 | 0 | Normal | 3.1242 | 0.0833
2026-09-03 17:35 | 2026-09-03 | COOLING | 33.1 | 25 | 25.97 | 30.16 | 4.19 | 121.3 | 79.6 | 92.1 | 4.63 | 25.4 | 45.78 | 125.18 | 159.3 | 36.17 | 3.59 | 29.84 | 52.4 | 87 | 864.3 | 11.33 | 2 | 0 | Normal | 3.0142 | 0.0833
2026-09-03 17:40 | 2026-09-03 | COOLING | 32.17 | 25 | 25.24 | 29.37 | 4.13 | 120.2 | 80.3 | 91.4 | 4.7 | 25.06 | 44.68 | 125.22 | 159.09 | 35.9 | 3.62 | 30.23 | 46.8 | 82 | 867.3 | 11.41 | 2 | 0 | Normal | 2.9917 | 0.0833
2026-09-03 17:45 | 2026-09-03 | COOLING | 31.98 | 25 | 26.19 | 30.29 | 4.1 | 122.2 | 79.2 | 90.5 | 5.17 | 24.9 | 45.1 | 126.96 | 161.01 | 36.09 | 3.65 | 30.61 | 44.5 | 87 | 870.3 | 11.5 | 2 | 0 | Normal | 3.0075 | 0.0833
2026-09-03 17:50 | 2026-09-03 | COOLING | 32.49 | 25 | 26.07 | 30.21 | 4.14 | 120.9 | 81 | 92.2 | 4.91 | 24.99 | 45.12 | 143.6 | 181.52 | 40.2 | 3.71 | 30.2 | 47.8 | 89 | 873.7 | 11.58 | 2 | 0 | Normal | 3.35 | 0.0833
2026-09-03 17:55 | 2026-09-03 | COOLING | 32.32 | 25 | 25.5 | 29.81 | 4.31 | 118 | 81.4 | 92.2 | 4.6 | 25.57 | 45.78 | 140.15 | 176.79 | 38.84 | 3.74 | 29.79 | 48.2 | 85 | 876.9 | 11.66 | 2 | 0 | Normal | 3.2367 | 0.0833
2026-09-03 18:00 | 2026-09-03 | COOLING | 31.96 | 25 | 25.59 | 30.28 | 4.69 | 112.2 | 86.7 | 95 | 4.83 | 25.01 | 47.37 | 133.45 | 168.86 | 37.52 | 3.69 | 29.27 | 46.3 | 83 | 880 | 11.75 | 2 | 0 | Normal | 3.1267 | 0.0833
2026-09-03 18:05 | 2026-09-03 | COOLING | 32.58 | 25 | 26.09 | 30.28 | 4.19 | 120.1 | 82.7 | 93.3 | 4.47 | 25.23 | 45.24 | 142.52 | 180.12 | 39.86 | 3.71 | 29.77 | 49.4 | 87 | 883.4 | 11.83 | 2 | 0 | Normal | 3.3217 | 0.0833
2026-09-03 18:10 | 2026-09-03 | COOLING | 31.74 | 25 | 25.16 | 29.47 | 4.31 | 123.5 | 86.1 | 94.3 | 4.75 | 24.44 | 47.82 | 140.34 | 176.48 | 38.3 | 3.8 | 29.24 | 39.5 | 82 | 886.6 | 11.91 | 2 | 0 | Normal | 3.1917 | 0.0833
2026-09-03 18:15 | 2026-09-03 | COOLING | 31.24 | 25 | 25.36 | 29.72 | 4.36 | 112.8 | 78.3 | 89.1 | 4.76 | 24.24 | 44.2 | 135.42 | 170.28 | 36.95 | 3.8 | 28.79 | 47.5 | 81 | 889.6 | 12 | 2 | 0 | Normal | 3.0792 | 0.0833
2026-09-03 18:20 | 2026-09-03 | COOLING | 31.28 | 25 | 25.9 | 30.15 | 4.25 | 118.1 | 80 | 90.1 | 5.03 | 24.5 | 45.2 | 136.95 | 172.48 | 37.67 | 3.77 | 29.53 | 49.1 | 83 | 892.8 | 12.08 | 2 | 0 | Normal | 3.1392 | 0.0833
2026-09-03 18:25 | 2026-09-03 | COOLING | 31.33 | 25 | 25.63 | 29.75 | 4.12 | 119.1 | 73.9 | 86.5 | 4.59 | 24.39 | 44.16 | 131.27 | 165.7 | 36.51 | 3.73 | 29.57 | 45.7 | 87 | 895.8 | 12.16 | 2 | 0 | Normal | 3.0425 | 0.0833
2026-09-03 18:30 | 2026-09-03 | COOLING | 31.13 | 25 | 26.47 | 30.76 | 4.29 | 117.4 | 79.6 | 89.7 | 4.77 | 24.87 | 45.33 | 142.56 | 178.83 | 38.45 | 3.85 | 29.68 | 46.5 | 87 | 899 | 12.25 | 2 | 0 | Normal | 3.2042 | 0.0833
2026-09-03 18:35 | 2026-09-03 | COOLING | 30.6 | 25 | 25.49 | 29.73 | 4.24 | 117.1 | 78 | 88.1 | 4.54 | 24.71 | 44.72 | 123.66 | 156.1 | 34.39 | 3.73 | 28.44 | 43.9 | 85 | 901.9 | 12.33 | 2 | 0 | Normal | 2.8658 | 0.0833
2026-09-03 18:40 | 2026-09-03 | COOLING | 30.79 | 25 | 25.41 | 29.64 | 4.23 | 118.1 | 78.9 | 88.9 | 4.55 | 24 | 44.97 | 136.45 | 171.76 | 37.43 | 3.78 | 29.42 | 48.5 | 82 | 905 | 12.41 | 2 | 0 | Normal | 3.1192 | 0.0833
2026-09-03 18:45 | 2026-09-03 | COOLING | 30.76 | 25 | 25.02 | 26.64 | 1.62 | 121.4 | 40 | 63.6 | 4.27 | 23.01 | 17.74 | 75.93 | 94.36 | 19.54 | 4.04 | 28.12 | 45.3 | 84 | 906.6 | 12.49 | 2 | 0 | Normal | 1.6283 | 0.0833
2026-09-03 18:50 | 2026-09-03 | IDLE | 30.68 | 25 | 28.73 | 29.21 | 0.48 | 120.1 | 0 | 0 |  |  | 5.2 | 0 | 0 | 11.11 |  | 32.37 | 59.7 | 88 | 907.6 | 12.49 | 0 | 0 | Normal | 0.9258 | 0
2026-09-03 18:55 | 2026-09-03 | IDLE | 30.94 | 25 | 28.7 | 29.23 | 0.53 | 120.4 | 0 | 0 |  |  | 5.76 | 0 | 0 | 11.18 |  | 32.77 | 55.5 | 84 | 908.5 | 12.49 | 0 | 0 | Normal | 0.9317 | 0
2026-09-03 19:00 | 2026-09-03 | IDLE | 31.27 | 25 | 28.71 | 29.23 | 0.52 | 119.3 | 0 | 0 |  |  | 5.61 | 0 | 0 | 11.19 |  | 33.07 | 51.1 | 88 | 909.4 | 12.49 | 0 | 0 | Normal | 0.9325 | 0
2026-09-03 19:05 | 2026-09-03 | IDLE | 30.35 | 25 | 28.65 | 29.17 | 0.52 | 115 | 0 | 0 |  |  | 5.37 | 0 | 0 | 11.42 |  | 32.43 | 48.1 | 83 | 910.4 | 12.49 | 0 | 0 | Normal | 0.9517 | 0
2026-09-03 19:10 | 2026-09-03 | IDLE | 30.07 | 25 | 28.59 | 29.1 | 0.51 | 113 | 0 | 0 |  |  | 5.19 | 0 | 0 | 11.18 |  | 32.39 | 51.7 | 86 | 911.3 | 12.49 | 0 | 0 | Normal | 0.9317 | 0
2026-09-03 19:15 | 2026-09-03 | IDLE | 30.33 | 25 | 28.55 | 29.01 | 0.46 | 118.7 | 0 | 0 |  |  | 4.89 | 0 | 0 | 11.48 |  | 32.59 | 57.5 | 87 | 912.3 | 12.49 | 0 | 0 | Normal | 0.9567 | 0
2026-09-03 19:20 | 2026-09-03 | IDLE | 29.61 | 25 | 28.47 | 34.17 | 5.7 | 0 | 0 | 0 |  |  | 4.28 | 0 | 0 | 7.2 |  | 32.1 | 47.5 | 86 | 912.9 | 12.49 | 0 | 0 | Normal | 0.6 | 0
2026-09-03 19:25 | 2026-09-03 | IDLE | 30.16 | 25 | 28.44 | 28.91 | 0.47 | 119.1 | 0 | 0 |  |  | 5.06 | 0 | 0 | 12.97 |  | 31.94 | 46.7 | 83 | 913.9 | 12.49 | 0 | 0 | Normal | 1.0808 | 0
2026-09-03 19:30 | 2026-09-03 | IDLE | 29.4 | 25 | 28.37 | 34.28 | 5.91 | 0 | 0 | 0 |  |  | 4.44 | 0 | 0 | 10.91 |  | 31.55 | 59.7 | 84 | 914.9 | 12.49 | 0 | 0 | Normal | 0.9092 | 0
2026-09-03 19:35 | 2026-09-03 | IDLE | 29.14 | 25 | 28.29 | 34.23 | 5.94 | 0 | 0 | 0 |  |  | 4.46 | 0 | 0 | 9.16 |  | 31.13 | 53.7 | 91 | 915.6 | 12.49 | 0 | 0 | Normal | 0.7633 | 0
2026-09-03 19:40 | 2026-09-03 | IDLE | 30.15 | 25 | 28.29 | 28.8 | 0.51 | 118.1 | 0 | 0 |  |  | 5.37 | 0 | 0 | 11.54 |  | 32.4 | 50.9 | 87 | 916.6 | 12.49 | 0 | 0 | Normal | 0.9617 | 0
2026-09-03 19:45 | 2026-09-03 | IDLE | 30.2 | 25 | 28.29 | 28.81 | 0.52 | 118 | 0 | 0 |  |  | 5.52 | 0 | 0 | 9.17 |  | 32.14 | 53.8 | 96 | 917.3 | 12.49 | 0 | 0 | Normal | 0.7642 | 0
2026-09-03 19:50 | 2026-09-03 | IDLE | 30 | 25 | 28.27 | 28.79 | 0.52 | 114.6 | 0 | 0 |  |  | 5.38 | 0 | 0 | 11.15 |  | 31.99 | 55.1 | 89 | 918.3 | 12.49 | 0 | 0 | Normal | 0.9292 | 0
2026-09-03 19:55 | 2026-09-03 | IDLE | 29.24 | 25 | 28.22 | 28.67 | 0.45 | 117.9 | 0 | 0 |  |  | 4.76 | 0 | 0 | 8.59 |  | 31.57 | 56.9 | 81 | 919 | 12.49 | 0 | 0 | Normal | 0.7158 | 0
2026-09-03 20:00 | 2026-09-03 | IDLE | 29.57 | 25 | 28.19 | 28.67 | 0.48 | 120.2 | 0 | 0 |  |  | 5.24 | 0 | 0 | 10.49 |  | 31.39 | 54 | 87 | 919.9 | 12.49 | 0 | 0 | Normal | 0.8742 | 0
2026-09-03 20:05 | 2026-09-03 | IDLE | 28.91 | 25 | 28.13 | 33.76 | 5.63 | 0 | 0 | 0 |  |  | 4.23 | 0 | 0 | 7.7 |  | 31.24 | 53.6 | 87 | 920.5 | 12.49 | 0 | 0 | Normal | 0.6417 | 0
2026-09-03 20:10 | 2026-09-03 | IDLE | 28.63 | 25 | 28.05 | 28.49 | 0.44 | 118.6 | 0 | 0 |  |  | 4.74 | 0 | 0 | 8.06 |  | 31.01 | 56.6 | 87 | 921.2 | 12.49 | 0 | 0 | Normal | 0.6717 | 0
2026-09-03 20:15 | 2026-09-03 | IDLE | 27.83 | 25 | 27.95 | 33 | 5.05 | 0 | 0 | 0 |  |  | 3.78 | 0 | 0 | 8.17 |  | 31.47 | 53 | 88 | 921.9 | 12.49 | 0 | 0 | Normal | 0.6808 | 0
2026-09-03 20:20 | 2026-09-03 | IDLE | 29.42 | 25 | 27.95 | 28.42 | 0.47 | 115.1 | 0 | 0 |  |  | 4.9 | 0 | 0 | 9.08 |  | 31.8 | 56.1 | 92 | 922.6 | 12.49 | 0 | 0 | Normal | 0.7567 | 0
2026-09-03 20:25 | 2026-09-03 | IDLE | 27.86 | 25 | 27.86 | 33.85 | 5.99 | 0 | 0 | 0 |  |  | 4.49 | 0 | 0 | 7.78 |  | 30.42 | 54.2 | 88 | 923.3 | 12.49 | 0 | 0 | Normal | 0.6483 | 0
2026-09-03 20:30 | 2026-09-03 | IDLE | 28.29 | 25 | 27.81 | 28.26 | 0.45 | 115.4 | 0 | 0 |  |  | 4.64 | 0 | 0 | 8.05 |  | 30.52 | 60.7 | 87 | 923.9 | 12.49 | 0 | 0 | Normal | 0.6708 | 0
2026-09-03 20:35 | 2026-09-03 | IDLE | 28.46 | 25 | 27.77 | 28.19 | 0.42 | 118.8 | 0 | 0 |  |  | 4.53 | 0 | 0 | 10.1 |  | 31.29 | 48.5 | 87 | 924.8 | 12.49 | 0 | 0 | Normal | 0.8417 | 0
2026-09-03 20:40 | 2026-09-03 | IDLE | 27.78 | 25 | 27.7 | 33.05 | 5.35 | 0 | 0 | 0 |  |  | 4 | 0 | 0 | 8.49 |  | 31.37 | 53.5 | 81 | 925.5 | 12.49 | 0 | 0 | Normal | 0.7075 | 0
2026-09-03 20:45 | 2026-09-03 | IDLE | 27.46 | 25 | 27.63 | 32.79 | 5.16 | 0 | 0 | 0 |  |  | 3.87 | 0 | 0 | 7.25 |  | 31.71 | 54 | 85 | 926.1 | 12.49 | 0 | 0 | Normal | 0.6042 | 0
2026-09-03 20:50 | 2026-09-03 | IDLE | 28.2 | 25 | 27.6 | 33.19 | 5.59 | 0 | 0 | 0 |  |  | 4.19 | 0 | 0 | 10.99 |  | 30.47 | 46.7 | 83 | 927 | 12.49 | 0 | 0 | Normal | 0.9158 | 0
2026-09-03 20:55 | 2026-09-03 | IDLE | 27.12 | 25 | 27.52 | 32.88 | 5.36 | 0 | 0 | 0 |  |  | 4.02 | 0 | 0 | 6.96 |  | 29.98 | 53.1 | 87 | 927.6 | 12.49 | 0 | 0 | Normal | 0.58 | 0
2026-09-03 21:00 | 2026-09-03 | IDLE | 26.84 | 25 | 27.43 | 32.13 | 4.7 | 0 | 0 | 0 |  |  | 3.53 | 0 | 0 | 5.58 |  | 31.15 | 57.6 | 82 | 928.1 | 12.49 | 0 | 0 | Normal | 0.465 | 0
2026-09-03 21:05 | 2026-09-03 | IDLE | 27.12 | 25 | 27.38 | 32.56 | 5.18 | 0 | 0 | 0 |  |  | 3.88 | 0 | 0 | 8.76 |  | 30.43 | 61.9 | 85 | 928.8 | 12.49 | 0 | 0 | Normal | 0.73 | 0
2026-09-03 21:10 | 2026-09-03 | IDLE | 27.42 | 25 | 27.34 | 32.81 | 5.47 | 0 | 0 | 0 |  |  | 4.11 | 0 | 0 | 6.46 |  | 30.85 | 53.7 | 78 | 929.3 | 12.49 | 0 | 0 | Normal | 0.5383 | 0
2026-09-03 21:15 | 2026-09-03 | IDLE | 27.07 | 25 | 27.3 | 32.08 | 4.78 | 0 | 0 | 0 |  |  | 3.58 | 0 | 0 | 5.98 |  | 30.6 | 53.6 | 85 | 929.8 | 12.49 | 0 | 0 | Normal | 0.4983 | 0
2026-09-03 21:20 | 2026-09-03 | IDLE | 27.07 | 25 | 27.26 | 31.58 | 4.32 | 0 | 0 | 0 |  |  | 3.24 | 0 | 0 | 5.17 |  | 30.15 | 57 | 89 | 930.2 | 12.49 | 0 | 0 | Normal | 0.4308 | 0
2026-09-03 21:25 | 2026-09-03 | IDLE | 26.59 | 25 | 27.19 | 30.93 | 3.74 | 0 | 0 | 0 |  |  | 2.8 | 0 | 0 | 6.15 |  | 30.3 | 57.4 | 89 | 930.8 | 12.49 | 0 | 0 | Normal | 0.5125 | 0
2026-09-03 21:30 | 2026-09-03 | IDLE | 27.16 | 25 | 27.17 | 31.96 | 4.79 | 0 | 0 | 0 |  |  | 3.6 | 0 | 0 | 7.52 |  | 30.04 | 51.3 | 86 | 931.4 | 12.49 | 0 | 0 | Normal | 0.6267 | 0
2026-09-03 21:35 | 2026-09-03 | IDLE | 26.67 | 25 | 27.13 | 32.27 | 5.14 | 0 | 0 | 0 |  |  | 3.85 | 0 | 0 | 4.04 |  | 30.41 | 55.1 | 84 | 931.7 | 12.49 | 0 | 0 | Normal | 0.3367 | 0
2026-09-03 21:40 | 2026-09-03 | IDLE | 26.07 | 25 | 27.05 | 30.77 | 3.72 | 0 | 0 | 0 |  |  | 2.79 | 0 | 0 | 6.19 |  | 30.45 | 47.2 | 88 | 932.2 | 12.49 | 0 | 0 | Normal | 0.5158 | 0
2026-09-03 21:45 | 2026-09-03 | IDLE | 26.51 | 25 | 27.02 | 30.83 | 3.81 | 0 | 0 | 0 |  |  | 2.85 | 0 | 0 | 4.29 |  | 30.16 | 55 | 85 | 932.6 | 12.49 | 0 | 0 | Normal | 0.3575 | 0
2026-09-03 21:50 | 2026-09-03 | IDLE | 25.82 | 25 | 26.94 | 30.73 | 3.79 | 0 | 0 | 0 |  |  | 2.85 | 0 | 0 | 8.06 |  | 30.23 | 52.2 | 85 | 933.3 | 12.49 | 0 | 0 | Normal | 0.6717 | 0
2026-09-03 21:55 | 2026-09-03 | IDLE | 26.09 | 25 | 26.9 | 30.37 | 3.47 | 0 | 0 | 0 |  |  | 2.61 | 0 | 0 | 6.36 |  | 30.7 | 52.4 | 84 | 933.8 | 12.49 | 0 | 0 | Normal | 0.53 | 0
2026-09-03 22:00 | 2026-09-03 | IDLE | 25.65 | 25 | 26.83 | 31.57 | 4.74 | 0 | 0 | 0 |  |  | 3.56 | 0 | 0 | 8.11 |  | 30.35 | 52 | 84 | 934.5 | 12.49 | 0 | 0 | Normal | 0.6758 | 0
2026-09-03 22:05 | 2026-09-03 | IDLE | 25.97 | 25 | 26.79 | 30.97 | 4.18 | 0 | 0 | 0 |  |  | 3.14 | 0 | 0 | 6.19 |  | 30.86 | 45.8 | 91 | 935 | 12.49 | 0 | 0 | Normal | 0.5158 | 0
2026-09-03 22:10 | 2026-09-03 | IDLE | 26.14 | 25 | 26.77 | 30.02 | 3.25 | 0 | 0 | 0 |  |  | 2.44 | 0 | 0 | 4.15 |  | 30.05 | 57.4 | 84 | 935.3 | 12.49 | 0 | 0 | Normal | 0.3458 | 0
2026-09-03 22:15 | 2026-09-03 | IDLE | 26.04 | 25 | 26.75 | 32.15 | 5.4 | 0 | 0 | 0 |  |  | 4.05 | 0 | 0 | 5.74 |  | 30.38 | 52 | 88 | 935.8 | 12.49 | 0 | 0 | Normal | 0.4783 | 0
2026-09-03 22:20 | 2026-09-03 | IDLE | 24.96 | 25 | 26.66 | 31.48 | 4.82 | 0 | 0 | 0 |  |  | 3.62 | 0 | 0 | 10.7 |  | 31.09 | 50.1 | 85 | 936.7 | 12.49 | 0 | 0 | Normal | 0.8917 | 0
2026-09-03 22:25 | 2026-09-03 | IDLE | 25.24 | 25 | 26.61 | 30.54 | 3.93 | 0 | 0 | 0 |  |  | 2.94 | 0 | 0 | 6.36 |  | 30.13 | 59.7 | 88 | 937.2 | 12.49 | 0 | 0 | Normal | 0.53 | 0
2026-09-03 22:30 | 2026-09-03 | IDLE | 24.97 | 25 | 26.55 | 30.54 | 3.99 | 0 | 0 | 0 |  |  | 2.98 | 0 | 0 | 7.73 |  | 29.05 | 50.5 | 84 | 937.9 | 12.49 | 0 | 0 | Normal | 0.6442 | 0
2026-09-03 22:35 | 2026-09-03 | IDLE | 23.99 | 25 | 26.43 | 29.32 | 2.89 | 0 | 0 | 0 |  |  | 2.17 | 0 | 0 | 5.22 |  | 29.34 | 52.6 | 85 | 938.3 | 12.49 | 0 | 0 | Normal | 0.435 | 0
2026-09-03 22:40 | 2026-09-03 | IDLE | 24.83 | 25 | 26.39 | 30.96 | 4.57 | 0 | 0 | 0 |  |  | 3.44 | 0 | 0 | 5.8 |  | 30.41 | 56.6 | 88 | 938.8 | 12.49 | 0 | 0 | Normal | 0.4833 | 0
2026-09-03 22:45 | 2026-09-03 | IDLE | 24.64 | 25 | 26.34 | 30.81 | 4.47 | 0 | 0 | 0 |  |  | 3.36 | 0 | 0 | 7.46 |  | 29 | 47.9 | 86 | 939.4 | 12.49 | 0 | 0 | Normal | 0.6217 | 0
2026-09-03 22:50 | 2026-09-03 | IDLE | 24.82 | 25 | 26.31 | 29.75 | 3.44 | 0 | 0 | 0 |  |  | 2.58 | 0 | 0 | 8.03 |  | 29.61 | 65.4 | 83 | 940.1 | 12.49 | 0 | 0 | Normal | 0.6692 | 0
2026-09-03 22:55 | 2026-09-03 | IDLE | 23.73 | 25 | 26.21 | 30.32 | 4.11 | 0 | 0 | 0 |  |  | 3.09 | 0 | 0 | 7.76 |  | 29.49 | 50.3 | 85 | 940.7 | 12.49 | 0 | 0 | Normal | 0.6467 | 0
2026-09-03 23:00 | 2026-09-03 | IDLE | 24.61 | 25 | 26.19 | 30.63 | 4.44 | 0 | 0 | 0 |  |  | 3.33 | 0 | 0 | 4.98 |  | 29.78 | 48.6 | 82 | 941.2 | 12.49 | 0 | 0 | Normal | 0.415 | 0
2026-09-03 23:05 | 2026-09-03 | IDLE | 24.44 | 25 | 26.16 | 30.63 | 4.47 | 0 | 0 | 0 |  |  | 3.34 | 0 | 0 | 4.17 |  | 29.32 | 48.4 | 81 | 941.5 | 12.49 | 0 | 0 | Normal | 0.3475 | 0
2026-09-03 23:10 | 2026-09-03 | IDLE | 23.21 | 25 | 26.06 | 29.73 | 3.67 | 0 | 0 | 0 |  |  | 2.74 | 0 | 0 | 4.4 |  | 30.31 | 51.8 | 85 | 941.9 | 12.49 | 0 | 0 | Normal | 0.3667 | 0
2026-09-03 23:15 | 2026-09-03 | IDLE | 23.73 | 25 | 26 | 29.53 | 3.53 | 0 | 0 | 0 |  |  | 2.66 | 0 | 0 | 5.33 |  | 29.63 | 47.5 | 91 | 942.3 | 12.49 | 0 | 0 | Normal | 0.4442 | 0
2026-09-03 23:20 | 2026-09-03 | IDLE | 23.45 | 25 | 25.94 | 29.5 | 3.56 | 0 | 0 | 0 |  |  | 2.67 | 0 | 0 | 5.8 |  | 29.46 | 55.4 | 82 | 942.8 | 12.49 | 0 | 0 | Normal | 0.4833 | 0
2026-09-03 23:25 | 2026-09-03 | IDLE | 24.26 | 25 | 25.93 | 30.74 | 4.81 | 0 | 0 | 0 |  |  | 3.62 | 0 | 0 | 6.93 |  | 28.83 | 53.9 | 79 | 943.4 | 12.49 | 0 | 0 | Normal | 0.5775 | 0
2026-09-03 23:30 | 2026-09-03 | IDLE | 23.77 | 25 | 25.9 | 29.7 | 3.8 | 0 | 0 | 0 |  |  | 2.85 | 0 | 0 | 3.91 |  | 29.17 | 52.9 | 86 | 943.7 | 12.49 | 0 | 0 | Normal | 0.3258 | 0
2026-09-03 23:35 | 2026-09-03 | IDLE | 23.43 | 25 | 25.85 | 29.88 | 4.03 | 0 | 0 | 0 |  |  | 3.03 | 0 | 0 | 4.42 |  | 29.06 | 51.8 | 84 | 944.1 | 12.49 | 0 | 0 | Normal | 0.3683 | 0
2026-09-03 23:40 | 2026-09-03 | IDLE | 23.41 | 25 | 25.81 | 29.44 | 3.63 | 0 | 0 | 0 |  |  | 2.73 | 0 | 0 | 6.61 |  | 29.38 | 53.4 | 85 | 944.6 | 12.49 | 0 | 0 | Normal | 0.5508 | 0
2026-09-03 23:45 | 2026-09-03 | IDLE | 23.24 | 25 | 25.76 | 30.16 | 4.4 | 0 | 0 | 0 |  |  | 3.3 | 0 | 0 | 6.31 |  | 29.61 | 57 | 85 | 945.1 | 12.49 | 0 | 0 | Normal | 0.5258 | 0
2026-09-03 23:50 | 2026-09-03 | IDLE | 22.84 | 25 | 25.7 | 28.54 | 2.84 | 0 | 0 | 0 |  |  | 2.13 | 0 | 0 | 5.79 |  | 28.7 | 59.5 | 85 | 945.6 | 12.49 | 0 | 0 | Normal | 0.4825 | 0
2026-09-03 23:55 | 2026-09-03 | IDLE | 22.82 | 25 | 25.64 | 28.92 | 3.28 | 0 | 0 | 0 |  |  | 2.46 | 0 | 0 | 8.59 |  | 29.47 | 60.1 | 85 | 946.3 | 12.49 | 0 | 0 | Normal | 0.7158 | 0
2026-09-04 | 2026-09-04 | IDLE | 16.5 | 25 | 23.19 | 27.2 | 4.01 | 0 | 0 | 0 |  |  | 1.63 | 0 | 0 | 3.6 |  | 26.38 | 68.9 | 77 | 946.6 | 12.49 | 0 | 1 | HighHumidity | 0.3 | 0
2026-09-04 00:05 | 2026-09-04 | IDLE | 17.38 | 25 | 23.19 | 26.58 | 3.39 | 0 | 0 | 0 |  |  | 1.38 | 0 | 0 | 7.67 |  | 25.66 | 75.5 | 82 | 947.3 | 12.49 | 0 | 1 | HighHumidity | 0.6392 | 0
2026-09-04 00:10 | 2026-09-04 | IDLE | 16.58 | 25 | 23.13 | 27.74 | 4.61 | 0 | 0 | 0 |  |  | 1.88 | 0 | 0 | 6.33 |  | 25.32 | 78.1 | 81 | 947.8 | 12.49 | 0 | 1 | HighHumidity | 0.5275 | 0
2026-09-04 00:15 | 2026-09-04 | FREE_COOLING | 16.46 | 25 | 20.83 | 21.11 | 0.28 | 123.1 | 0 | 40.8 |  |  | 1.72 | 1.55 | 1.55 | 6.4 |  | 23.62 | 69.6 | 82 | 948.3 | 12.49 | 1 | 1 | HighHumidity | 0.5333 | 0
2026-09-04 00:20 | 2026-09-04 | FREE_COOLING | 16.41 | 25 | 21.21 | 21.46 | 0.25 | 119.9 | 0 | 38.5 |  |  | 1.41 | 1.28 | 1.28 | 7.46 |  | 23.65 | 79.7 | 80 | 949 | 12.49 | 1 | 1 | HighHumidity | 0.6217 | 0
2026-09-04 00:25 | 2026-09-04 | FREE_COOLING | 15.85 | 25 | 20.35 | 20.68 | 0.33 | 113 | 0 | 36.8 |  |  | 1.81 | 1.63 | 1.63 | 5.61 |  | 22.68 | 82.7 | 81 | 949.4 | 12.49 | 1 | 1 | HighHumidity | 0.4675 | 0
2026-09-04 00:30 | 2026-09-04 | COOLING | 16.65 | 25 | 23.99 | 27.19 | 3.2 | 120.7 | 56.3 | 68.8 | 4.73 | 20.7 | 18.97 | 60.3 | 73.87 | 24.9 | 4.6 | 26.66 | 68.1 | 78 | 951.5 | 12.58 | 2 | 1 | HighHumidity | 2.075 | 0.0833
2026-09-04 00:35 | 2026-09-04 | COOLING | 16.65 | 25 | 23.07 | 26.14 | 3.07 | 117.2 | 51.5 | 65.9 | 4.75 | 21.34 | 17.67 | 50.51 | 61.83 | 20.78 | 4.62 | 25.42 | 64.3 | 88 | 953.2 | 12.66 | 2 | 0 | Normal | 1.7317 | 0.0833
2026-09-04 00:40 | 2026-09-04 | COOLING | 16.56 | 25 | 23.53 | 26.58 | 3.05 | 116.2 | 55.1 | 68 | 4.48 | 21.54 | 17.4 | 54.45 | 66.85 | 22.76 | 4.55 | 25.81 | 68.9 | 75 | 955.1 | 12.74 | 2 | 0 | Normal | 1.8967 | 0.0833
2026-09-04 00:45 | 2026-09-04 | COOLING | 15.48 | 25 | 23.23 | 26.37 | 3.14 | 117.6 | 52.9 | 66.7 | 4.62 | 21.63 | 18.13 | 55.98 | 68.44 | 22.86 | 4.65 | 25.26 | 64.3 | 85 | 957 | 12.83 | 2 | 0 | Normal | 1.905 | 0.0833
2026-09-04 00:50 | 2026-09-04 | COOLING | 15.58 | 25 | 24.02 | 27.26 | 3.24 | 116.9 | 56.6 | 69 | 4.8 | 20.93 | 18.56 | 59.85 | 73.36 | 24.8 | 4.59 | 26.56 | 62.5 | 84 | 959.1 | 12.91 | 2 | 0 | Normal | 2.0667 | 0.0833
2026-09-04 00:55 | 2026-09-04 | COOLING | 15.72 | 25 | 23.31 | 26.42 | 3.11 | 118.4 | 55.9 | 68.6 | 4.62 | 21.42 | 18.05 | 54.24 | 66.65 | 22.77 | 4.53 | 25.76 | 74.5 | 80 | 961 | 12.99 | 2 | 0 | Normal | 1.8975 | 0.0833
2026-09-04 01:00 | 2026-09-04 | COOLING | 15.87 | 25 | 23.31 | 26.61 | 3.3 | 115.6 | 58.4 | 70 | 4.52 | 21.78 | 18.71 | 64.51 | 78.79 | 26.2 | 4.68 | 26.59 | 67.4 | 87 | 963.2 | 13.08 | 2 | 0 | Normal | 2.1833 | 0.0833
2026-09-04 01:05 | 2026-09-04 | COOLING | 15.97 | 25 | 23.83 | 26.94 | 3.11 | 119.2 | 53.8 | 67.3 | 4.52 | 21.69 | 18.18 | 50.26 | 61.3 | 20.25 | 4.71 | 25.39 | 65.9 | 77 | 964.9 | 13.16 | 2 | 0 | Normal | 1.6875 | 0.0833
2026-09-04 01:10 | 2026-09-04 | COOLING | 16.07 | 25 | 23.81 | 26.87 | 3.06 | 122.8 | 56.3 | 68.8 | 4.29 | 21.33 | 18.43 | 59.86 | 73.3 | 24.66 | 4.61 | 26.04 | 70.8 | 90 | 966.9 | 13.24 | 2 | 0 | Normal | 2.055 | 0.0833
2026-09-04 01:15 | 2026-09-04 | COOLING | 14.68 | 25 | 24.21 | 27.34 | 3.13 | 118 | 53.3 | 67 | 4.38 | 21.09 | 18.1 | 50.84 | 62.24 | 20.92 | 4.62 | 26.9 | 64.6 | 83 | 968.7 | 13.33 | 2 | 0 | Normal | 1.7433 | 0.0833
2026-09-04 01:20 | 2026-09-04 | COOLING | 15.15 | 25 | 23.35 | 26.37 | 3.02 | 123.2 | 55.5 | 68.3 | 4.74 | 20.99 | 18.25 | 60.23 | 73.59 | 24.51 | 4.67 | 26.01 | 66.5 | 79 | 970.7 | 13.41 | 2 | 0 | Normal | 2.0425 | 0.0833
2026-09-04 01:25 | 2026-09-04 | COOLING | 15.3 | 25 | 23.37 | 26.47 | 3.1 | 119 | 56.3 | 68.8 | 4.27 | 20.56 | 18.06 | 59.71 | 72.95 | 24.3 | 4.67 | 25.72 | 69.1 | 84 | 972.7 | 13.49 | 2 | 0 | Normal | 2.025 | 0.0833
2026-09-04 01:30 | 2026-09-04 | COOLING | 15.93 | 25 | 23.63 | 26.93 | 3.3 | 113.4 | 58.1 | 69.9 | 4.54 | 21.4 | 18.4 | 54.98 | 67.3 | 22.6 | 4.62 | 26.21 | 67.4 | 85 | 974.6 | 13.58 | 2 | 0 | Normal | 1.8833 | 0.0833
2026-09-04 01:35 | 2026-09-04 | COOLING | 15.53 | 25 | 24.17 | 27.25 | 3.08 | 117.4 | 55.7 | 68.4 | 4.37 | 21.94 | 17.77 | 56.33 | 68.54 | 22.4 | 4.78 | 26.77 | 69.1 | 88 | 976.5 | 13.66 | 2 | 0 | Normal | 1.8667 | 0.0833
2026-09-04 01:40 | 2026-09-04 | COOLING | 15.04 | 25 | 23.33 | 26.51 | 3.18 | 116.5 | 54.4 | 67.6 | 4.24 | 21.84 | 18.18 | 57.19 | 69.8 | 23.13 | 4.7 | 26.04 | 67.4 | 84 | 978.4 | 13.74 | 2 | 0 | Normal | 1.9275 | 0.0833
2026-09-04 01:45 | 2026-09-04 | COOLING | 15.42 | 25 | 23.15 | 26.17 | 3.02 | 122 | 51.9 | 66.1 | 4.54 | 21.36 | 18.05 | 59.82 | 73.22 | 24.57 | 4.63 | 25.74 | 60.9 | 83 | 980.5 | 13.83 | 2 | 0 | Normal | 2.0475 | 0.0833
2026-09-04 01:50 | 2026-09-04 | COOLING | 15.29 | 25 | 22.65 | 25.61 | 2.96 | 120.8 | 55.3 | 68.2 | 4.49 | 20.9 | 17.49 | 52.31 | 63.99 | 21.42 | 4.64 | 24.91 | 67 | 85 | 982.2 | 13.91 | 2 | 0 | Normal | 1.785 | 0.0833
2026-09-04 01:55 | 2026-09-04 | COOLING | 15.77 | 25 | 24.03 | 27.25 | 3.22 | 116.5 | 56 | 68.6 | 4.21 | 21.95 | 18.39 | 57.85 | 71.04 | 24.21 | 4.54 | 26.49 | 61.4 | 78 | 984.3 | 13.99 | 2 | 0 | Normal | 2.0175 | 0.0833
2026-09-04 02:00 | 2026-09-04 | COOLING | 15.14 | 25 | 22.74 | 25.85 | 3.11 | 121.7 | 55.1 | 68.1 | 4.64 | 20.45 | 18.54 | 59.3 | 72.39 | 24.02 | 4.69 | 24.64 | 69.4 | 78 | 986.3 | 14.08 | 2 | 0 | Normal | 2.0017 | 0.0833
2026-09-04 02:05 | 2026-09-04 | COOLING | 14.74 | 25 | 24.1 | 27.35 | 3.25 | 119 | 56.7 | 69 | 4.55 | 21.11 | 18.95 | 60.31 | 73.6 | 24.39 | 4.7 | 27.23 | 62.2 | 81 | 988.3 | 14.16 | 2 | 0 | Normal | 2.0325 | 0.0833
2026-09-04 02:10 | 2026-09-04 | COOLING | 15.08 | 25 | 23.14 | 26.36 | 3.22 | 117.4 | 57.6 | 69.5 | 4.38 | 21.44 | 18.56 | 58.7 | 71.77 | 23.98 | 4.65 | 25.61 | 69.3 | 80 | 990.3 | 14.24 | 2 | 0 | Normal | 1.9983 | 0.0833
2026-09-04 02:15 | 2026-09-04 | COOLING | 15.12 | 25 | 23.63 | 26.7 | 3.07 | 122.4 | 55.3 | 68.2 | 4.6 | 20.91 | 18.43 | 60.58 | 73.75 | 24.16 | 4.76 | 25.7 | 60.7 | 80 | 992.3 | 14.33 | 2 | 0 | Normal | 2.0133 | 0.0833
2026-09-04 02:20 | 2026-09-04 | COOLING | 14.87 | 25 | 24.07 | 27.15 | 3.08 | 114.1 | 53.6 | 67.2 | 4.44 | 20.59 | 17.24 | 57.64 | 70.39 | 23.4 | 4.68 | 26.28 | 66.7 | 86 | 994.3 | 14.41 | 2 | 0 | Normal | 1.95 | 0.0833
2026-09-04 02:25 | 2026-09-04 | COOLING | 15.21 | 25 | 23.95 | 27.23 | 3.28 | 115.8 | 57.4 | 69.5 | 4.55 | 21.5 | 18.61 | 57.72 | 70.48 | 23.43 | 4.68 | 25.74 | 65.2 | 85 | 996.2 | 14.49 | 2 | 0 | Normal | 1.9525 | 0.0833
2026-09-04 02:30 | 2026-09-04 | COOLING | 15.21 | 25 | 23.32 | 26.38 | 3.06 | 119.8 | 54.2 | 67.5 | 4.69 | 20.83 | 18.02 | 59.21 | 72.26 | 23.94 | 4.7 | 26.33 | 70.3 | 83 | 998.2 | 14.58 | 2 | 0 | Normal | 1.995 | 0.0833
2026-09-04 02:35 | 2026-09-04 | COOLING | 14.85 | 25 | 23.62 | 26.74 | 3.12 | 123.7 | 55.4 | 68.2 | 4.42 | 20.53 | 18.9 | 57.23 | 69.86 | 23.17 | 4.69 | 27.29 | 59.9 | 76 | 1000.1 | 14.66 | 2 | 0 | Normal | 1.9308 | 0.0833
2026-09-04 02:40 | 2026-09-04 | COOLING | 15.08 | 25 | 23.58 | 26.59 | 3.01 | 121.6 | 56.2 | 68.7 | 4.52 | 21.54 | 17.97 | 56.69 | 69.25 | 23.06 | 4.67 | 26.7 | 67 | 80 | 1002.1 | 14.74 | 2 | 0 | Normal | 1.9217 | 0.0833
2026-09-04 02:45 | 2026-09-04 | COOLING | 14.45 | 25 | 23.23 | 26.4 | 3.17 | 116.3 | 55.5 | 68.3 | 4.73 | 21.19 | 18.07 | 55.1 | 67.27 | 22.34 | 4.69 | 26.16 | 68.7 | 77 | 1003.9 | 14.83 | 2 | 1 | HighHumidity | 1.8617 | 0.0833
2026-09-04 02:50 | 2026-09-04 | FREE_COOLING | 14.86 | 25 | 18.8 | 19.12 | 0.32 | 116.3 | 0 | 19.8 |  |  | 1.8 | 1.62 | 1.62 | 6.84 |  | 21.61 | 75.1 | 82 | 1004.5 | 14.83 | 1 | 1 | HighHumidity | 0.57 | 0
2026-09-04 02:55 | 2026-09-04 | FREE_COOLING | 14.72 | 25 | 19.05 | 19.38 | 0.33 | 122.6 | 0 | 36.1 |  |  | 1.97 | 1.77 | 1.77 | 4.98 |  | 21.76 | 78.6 | 82 | 1004.9 | 14.83 | 1 | 1 | HighHumidity | 0.415 | 0
2026-09-04 03:00 | 2026-09-04 | FREE_COOLING | 15.28 | 25 | 19.34 | 19.68 | 0.34 | 121.6 | 0 | 36.3 |  |  | 2.04 | 1.83 | 1.83 | 5.82 |  | 21.69 | 67.3 | 81 | 1005.4 | 14.83 | 1 | 0 | Normal | 0.485 | 0
2026-09-04 03:05 | 2026-09-04 | FREE_COOLING | 14.32 | 25 | 18.37 | 18.62 | 0.25 | 112.3 | 0 | 34.5 |  |  | 1.37 | 1.23 | 1.23 | 5.98 |  | 21.18 | 72.1 | 79 | 1005.9 | 14.83 | 1 | 0 | Normal | 0.4983 | 0
2026-09-04 03:10 | 2026-09-04 | FREE_COOLING | 14.31 | 25 | 19.25 | 19.48 | 0.23 | 120.9 | 0 | 46.8 |  |  | 1.38 | 1.24 | 1.24 | 6.78 |  | 20.83 | 82.7 | 87 | 1006.5 | 14.83 | 1 | 0 | Normal | 0.565 | 0
2026-09-04 03:15 | 2026-09-04 | FREE_COOLING | 15.18 | 25 | 19.31 | 19.56 | 0.25 | 120.9 | 0 | 42.7 |  |  | 1.53 | 1.37 | 1.37 | 6.68 |  | 21.77 | 82.3 | 85 | 1007 | 14.83 | 1 | 0 | Normal | 0.5567 | 0
2026-09-04 03:20 | 2026-09-04 | FREE_COOLING | 14.9 | 25 | 18.99 | 19.26 | 0.27 | 113.6 | 0 | 34.6 |  |  | 1.53 | 1.37 | 1.37 | 6.93 |  | 21.62 | 71.7 | 81 | 1007.6 | 14.83 | 1 | 0 | Normal | 0.5775 | 0
2026-09-04 03:25 | 2026-09-04 | FREE_COOLING | 15.64 | 25 | 20.1 | 20.43 | 0.33 | 121.2 | 0 | 34.5 |  |  | 1.93 | 1.73 | 1.73 | 6.35 |  | 21.98 | 81.5 | 81 | 1008.1 | 14.83 | 1 | 0 | Normal | 0.5292 | 0
2026-09-04 03:30 | 2026-09-04 | FREE_COOLING | 14.71 | 25 | 18.75 | 19 | 0.25 | 117.7 | 0 | 32.5 |  |  | 1.44 | 1.3 | 1.3 | 4.49 |  | 21.32 | 81.5 | 75 | 1008.5 | 14.83 | 1 | 0 | Normal | 0.3742 | 0
2026-09-04 03:35 | 2026-09-04 | FREE_COOLING | 14.87 | 25 | 19.01 | 19.37 | 0.36 | 118.1 | 0 | 49 |  |  | 2.06 | 1.86 | 1.86 | 5.52 |  | 21.63 | 74.2 | 79 | 1009 | 14.83 | 1 | 0 | Normal | 0.46 | 0
2026-09-04 03:40 | 2026-09-04 | FREE_COOLING | 14.69 | 25 | 19.54 | 19.8 | 0.26 | 125 | 0 | 41.4 |  |  | 1.59 | 1.44 | 1.44 | 6.3 |  | 21.94 | 78.5 | 87 | 1009.5 | 14.83 | 1 | 0 | Normal | 0.525 | 0
2026-09-04 03:45 | 2026-09-04 | FREE_COOLING | 15.06 | 25 | 19.41 | 19.68 | 0.27 | 119.6 | 0 | 38.8 |  |  | 1.58 | 1.42 | 1.42 | 6.52 |  | 21.89 | 72.8 | 86 | 1010 | 14.83 | 1 | 0 | Normal | 0.5433 | 0
2026-09-04 03:50 | 2026-09-04 | FREE_COOLING | 15.3 | 25 | 20.23 | 20.48 | 0.25 | 117.1 | 0 | 37.1 |  |  | 1.45 | 1.31 | 1.31 | 5.2 |  | 22.89 | 69.7 | 84 | 1010.5 | 14.83 | 1 | 0 | Normal | 0.4333 | 0
2026-09-04 03:55 | 2026-09-04 | FREE_COOLING | 15.1 | 25 | 19.1 | 19.38 | 0.28 | 112.2 | 0 | 40.6 |  |  | 1.59 | 1.42 | 1.42 | 5.37 |  | 21.61 | 79.8 | 84 | 1010.9 | 14.83 | 1 | 0 | Normal | 0.4475 | 0
2026-09-04 04:00 | 2026-09-04 | FREE_COOLING | 15.44 | 25 | 20.05 | 20.34 | 0.29 | 112.5 | 0 | 38 |  |  | 1.61 | 1.45 | 1.45 | 5.97 |  | 23.52 | 77.7 | 79 | 1011.4 | 14.83 | 1 | 0 | Normal | 0.4975 | 0
2026-09-04 04:05 | 2026-09-04 | FREE_COOLING | 14.52 | 25 | 18.18 | 18.42 | 0.24 | 117.4 | 0 | 42.3 |  |  | 1.38 | 1.24 | 1.24 | 4.71 |  | 21.24 | 75.7 | 78 | 1011.8 | 14.83 | 1 | 0 | Normal | 0.3925 | 0
2026-09-04 04:10 | 2026-09-04 | FREE_COOLING | 14.62 | 25 | 19.47 | 19.72 | 0.25 | 119.1 | 0 | 35.1 |  |  | 1.48 | 1.33 | 1.33 | 5.9 |  | 22.33 | 74.9 | 85 | 1012.3 | 14.83 | 1 | 0 | Normal | 0.4917 | 0
2026-09-04 04:15 | 2026-09-04 | FREE_COOLING | 13.84 | 25 | 18.51 | 18.73 | 0.22 | 123.3 | 0 | 29.1 |  |  | 1.29 | 1.17 | 1.17 | 7.41 |  | 21.59 | 79.8 | 81 | 1012.9 | 14.83 | 1 | 0 | Normal | 0.6175 | 0
2026-09-04 04:20 | 2026-09-04 | FREE_COOLING | 15.46 | 25 | 19.88 | 20.24 | 0.36 | 113.4 | 0 | 46.4 |  |  | 1.98 | 1.77 | 1.77 | 4.64 |  | 22.63 | 65.9 | 81 | 1013.3 | 14.83 | 1 | 0 | Normal | 0.3867 | 0
2026-09-04 04:25 | 2026-09-04 | FREE_COOLING | 15 | 25 | 18.81 | 19.02 | 0.21 | 115.1 | 0 | 34.1 |  |  | 1.19 | 1.07 | 1.07 | 4.49 |  | 21.57 | 74.7 | 82 | 1013.7 | 14.83 | 1 | 0 | Normal | 0.3742 | 0
2026-09-04 04:30 | 2026-09-04 | FREE_COOLING | 15.28 | 25 | 20.26 | 20.56 | 0.3 | 114.8 | 0 | 36.6 |  |  | 1.69 | 1.52 | 1.52 | 7.3 |  | 22.98 | 81.1 | 85 | 1014.3 | 14.83 | 1 | 0 | Normal | 0.6083 | 0
2026-09-04 04:35 | 2026-09-04 | FREE_COOLING | 15.97 | 25 | 19.95 | 20.25 | 0.3 | 114.5 | 0 | 52.6 |  |  | 1.68 | 1.51 | 1.51 | 5.91 |  | 22.61 | 73.2 | 80 | 1014.8 | 14.83 | 1 | 0 | Normal | 0.4925 | 0
2026-09-04 04:40 | 2026-09-04 | FREE_COOLING | 15.8 | 25 | 20.15 | 20.45 | 0.3 | 124 | 0 | 30.9 |  |  | 1.87 | 1.68 | 1.68 | 7.96 |  | 23.2 | 70.5 | 79 | 1015.4 | 14.83 | 1 | 0 | Normal | 0.6633 | 0
2026-09-04 04:45 | 2026-09-04 | FREE_COOLING | 15.6 | 25 | 19.91 | 20.28 | 0.37 | 118.9 | 0 | 39.5 |  |  | 2.15 | 1.94 | 1.94 | 4.5 |  | 22.9 | 77.6 | 83 | 1015.8 | 14.83 | 1 | 0 | Normal | 0.375 | 0
2026-09-04 04:50 | 2026-09-04 | FREE_COOLING | 16 | 25 | 20.48 | 20.77 | 0.29 | 117.2 | 0 | 41.7 |  |  | 1.61 | 1.46 | 1.46 | 7.28 |  | 22.34 | 74 | 80 | 1016.4 | 14.83 | 1 | 0 | Normal | 0.6067 | 0
2026-09-04 04:55 | 2026-09-04 | FREE_COOLING | 16.16 | 25 | 20.22 | 20.43 | 0.21 | 115.3 | 0 | 29.6 |  |  | 1.19 | 1.06 | 1.06 | 6.42 |  | 23.91 | 82.5 | 85 | 1016.9 | 14.83 | 1 | 0 | Normal | 0.535 | 0
2026-09-04 05:00 | 2026-09-04 | FREE_COOLING | 15.95 | 25 | 20.31 | 20.54 | 0.23 | 113.3 | 0 | 38.2 |  |  | 1.28 | 1.15 | 1.15 | 4.68 |  | 23.06 | 72.6 | 80 | 1017.3 | 14.83 | 1 | 0 | Normal | 0.39 | 0
2026-09-04 05:05 | 2026-09-04 | IDLE | 16.64 | 25 | 22.49 | 26.57 | 4.08 | 0 | 0 | 0 |  |  | 1.67 | 0 | 0 | 6.52 |  | 25.49 | 73.7 | 86 | 1017.9 | 14.83 | 0 | 0 | Normal | 0.5433 | 0
2026-09-04 05:10 | 2026-09-04 | FREE_COOLING | 15.96 | 25 | 20.29 | 20.57 | 0.28 | 120.4 | 0 | 47.2 |  |  | 1.67 | 1.5 | 1.5 | 8.67 |  | 22.53 | 74.1 | 78 | 1018.6 | 14.83 | 1 | 0 | Normal | 0.7225 | 0
2026-09-04 05:15 | 2026-09-04 | FREE_COOLING | 16.37 | 25 | 20.86 | 21.06 | 0.2 | 117 | 0 | 44.5 |  |  | 1.18 | 1.06 | 1.06 | 7.11 |  | 23.03 | 75.6 | 78 | 1019.2 | 14.83 | 1 | 0 | Normal | 0.5925 | 0
2026-09-04 05:20 | 2026-09-04 | FREE_COOLING | 16.29 | 25 | 20.63 | 20.89 | 0.26 | 120.6 | 0 | 38.3 |  |  | 1.55 | 1.4 | 1.4 | 6.36 |  | 24.36 | 80.1 | 81 | 1019.7 | 14.83 | 1 | 0 | Normal | 0.53 | 0
2026-09-04 05:25 | 2026-09-04 | IDLE | 16.78 | 25 | 22.61 | 27.19 | 4.58 | 0 | 0 | 0 |  |  | 1.87 | 0 | 0 | 5.68 |  | 26.08 | 72.9 | 87 | 1020.2 | 14.83 | 0 | 0 | Normal | 0.4733 | 0
2026-09-04 05:30 | 2026-09-04 | IDLE | 16.59 | 25 | 22.65 | 27.29 | 4.64 | 0 | 0 | 0 |  |  | 1.9 | 0 | 0 | 4.56 |  | 25.09 | 78.6 | 76 | 1020.6 | 14.83 | 0 | 0 | Normal | 0.38 | 0
2026-09-04 05:35 | 2026-09-04 | IDLE | 16.54 | 25 | 22.67 | 27.53 | 4.86 | 0 | 0 | 0 |  |  | 1.99 | 0 | 0 | 4.53 |  | 25.29 | 74.1 | 83 | 1021 | 14.83 | 0 | 0 | Normal | 0.3775 | 0
2026-09-04 05:40 | 2026-09-04 | IDLE | 17 | 25 | 22.72 | 26.88 | 4.16 | 0 | 0 | 0 |  |  | 1.7 | 0 | 0 | 5.66 |  | 25.54 | 67.1 | 77 | 1021.4 | 14.83 | 0 | 0 | Normal | 0.4717 | 0
2026-09-04 05:45 | 2026-09-04 | FREE_COOLING | 16.46 | 25 | 20.98 | 21.25 | 0.27 | 111.1 | 0 | 35.5 |  |  | 1.48 | 1.33 | 1.33 | 7.15 |  | 23.76 | 75.4 | 88 | 1022 | 14.83 | 1 | 0 | Normal | 0.5958 | 0
2026-09-04 05:50 | 2026-09-04 | IDLE | 17.23 | 25 | 22.78 | 27.14 | 4.36 | 0 | 0 | 0 |  |  | 1.78 | 0 | 0 | 5.91 |  | 25.02 | 75.1 | 81 | 1022.5 | 14.83 | 0 | 0 | Normal | 0.4925 | 0
2026-09-04 05:55 | 2026-09-04 | IDLE | 16.77 | 25 | 22.8 | 27.03 | 4.23 | 0 | 0 | 0 |  |  | 1.72 | 0 | 0 | 8.06 |  | 24.98 | 76.9 | 82 | 1023.2 | 14.83 | 0 | 0 | Normal | 0.6717 | 0
2026-09-04 06:00 | 2026-09-04 | IDLE | 17.53 | 25 | 22.86 | 26.7 | 3.84 | 0 | 0 | 0 |  |  | 1.57 | 0 | 0 | 5 |  | 25.61 | 73.1 | 82 | 1023.6 | 14.83 | 0 | 0 | Normal | 0.4167 | 0
2026-09-04 06:05 | 2026-09-04 | IDLE | 16.83 | 25 | 22.87 | 26.18 | 3.31 | 0 | 0 | 0 |  |  | 1.35 | 0 | 0 | 4.83 |  | 25.97 | 81.3 | 86 | 1024 | 14.83 | 0 | 0 | Normal | 0.4025 | 0
2026-09-04 06:10 | 2026-09-04 | IDLE | 16.83 | 25 | 22.88 | 26.8 | 3.92 | 0 | 0 | 0 |  |  | 1.6 | 0 | 0 | 6.18 |  | 26.44 | 77.3 | 82 | 1024.5 | 14.83 | 0 | 0 | Normal | 0.515 | 0
2026-09-04 06:15 | 2026-09-04 | IDLE | 17.51 | 25 | 22.93 | 26.65 | 3.72 | 0 | 0 | 0 |  |  | 1.52 | 0 | 0 | 6.02 |  | 25.71 | 79 | 79 | 1025 | 14.83 | 0 | 0 | Normal | 0.5017 | 0
2026-09-04 06:20 | 2026-09-04 | IDLE | 17.17 | 25 | 22.94 | 27.38 | 4.44 | 0 | 0 | 0 |  |  | 1.81 | 0 | 0 | 7.92 |  | 25.79 | 85.4 | 78 | 1025.7 | 14.83 | 0 | 0 | Normal | 0.66 | 0
2026-09-04 06:25 | 2026-09-04 | IDLE | 18.09 | 25 | 23.02 | 26.21 | 3.19 | 0 | 0 | 0 |  |  | 1.31 | 0 | 0 | 6.88 |  | 26.2 | 75.5 | 85 | 1026.3 | 14.83 | 0 | 0 | Normal | 0.5733 | 0
2026-09-04 06:30 | 2026-09-04 | IDLE | 17.71 | 25 | 23.06 | 25.31 | 2.25 | 0 | 0 | 0 |  |  | 0.92 | 0 | 0 | 6.17 |  | 25.36 | 76.2 | 80 | 1026.8 | 14.83 | 0 | 0 | Normal | 0.5142 | 0
2026-09-04 06:35 | 2026-09-04 | IDLE | 18.1 | 25 | 23.11 | 26.36 | 3.25 | 0 | 0 | 0 |  |  | 1.33 | 0 | 0 | 5.2 |  | 25.64 | 77.1 | 78 | 1027.2 | 14.83 | 0 | 0 | Normal | 0.4333 | 0
2026-09-04 06:40 | 2026-09-04 | IDLE | 18.34 | 25 | 23.18 | 28.54 | 5.36 | 0 | 0 | 0 |  |  | 2.19 | 0 | 0 | 6.93 |  | 26.99 | 74.1 | 88 | 1027.8 | 14.83 | 0 | 0 | Normal | 0.5775 | 0
2026-09-04 06:45 | 2026-09-04 | IDLE | 18.42 | 25 | 23.24 | 27.52 | 4.28 | 0 | 0 | 0 |  |  | 1.75 | 0 | 0 | 8.98 |  | 26.07 | 74 | 84 | 1028.5 | 14.83 | 0 | 0 | Normal | 0.7483 | 0
2026-09-04 06:50 | 2026-09-04 | IDLE | 18.1 | 25 | 23.27 | 28.67 | 5.4 | 0 | 0 | 0 |  |  | 2.21 | 0 | 0 | 6.24 |  | 25.7 | 80.7 | 79 | 1029 | 14.83 | 0 | 0 | Normal | 0.52 | 0
2026-09-04 06:55 | 2026-09-04 | IDLE | 18.39 | 25 | 23.3 | 27.8 | 4.5 | 0 | 0 | 0 |  |  | 1.84 | 0 | 0 | 4.64 |  | 26.16 | 82.6 | 85 | 1029.4 | 14.83 | 0 | 0 | Normal | 0.3867 | 0
2026-09-04 07:00 | 2026-09-04 | IDLE | 18.12 | 25 | 23.32 | 28 | 4.68 | 0 | 0 | 0 |  |  | 1.91 | 0 | 0 | 4.26 |  | 25.42 | 76.4 | 84 | 1029.8 | 14.83 | 0 | 0 | Normal | 0.355 | 0
2026-09-04 07:05 | 2026-09-04 | IDLE | 18.23 | 25 | 23.35 | 27.45 | 4.1 | 0 | 0 | 0 |  |  | 1.68 | 0 | 0 | 5.7 |  | 26.13 | 71.1 | 85 | 1030.3 | 14.83 | 0 | 0 | Normal | 0.475 | 0
2026-09-04 07:10 | 2026-09-04 | IDLE | 18.71 | 25 | 23.4 | 27.73 | 4.33 | 0 | 0 | 0 |  |  | 1.77 | 0 | 0 | 6.38 |  | 25.12 | 69.4 | 86 | 1030.8 | 14.83 | 0 | 0 | Normal | 0.5317 | 0
2026-09-04 07:15 | 2026-09-04 | IDLE | 18.94 | 25 | 23.46 | 27.81 | 4.35 | 0 | 0 | 0 |  |  | 1.78 | 0 | 0 | 5.28 |  | 25.6 | 76.3 | 88 | 1031.2 | 14.83 | 0 | 0 | Normal | 0.44 | 0
2026-09-04 07:20 | 2026-09-04 | IDLE | 17.79 | 25 | 23.43 | 27.59 | 4.16 | 0 | 0 | 0 |  |  | 1.7 | 0 | 0 | 5.58 |  | 25.55 | 75.9 | 80 | 1031.7 | 14.83 | 0 | 0 | Normal | 0.465 | 0
2026-09-04 07:25 | 2026-09-04 | IDLE | 18.33 | 25 | 23.44 | 27.18 | 3.74 | 0 | 0 | 0 |  |  | 1.53 | 0 | 0 | 5.55 |  | 26.92 | 82.9 | 85 | 1032.2 | 14.83 | 0 | 0 | Normal | 0.4625 | 0
2026-09-04 07:30 | 2026-09-04 | IDLE | 19.1 | 25 | 23.5 | 27.25 | 3.75 | 0 | 0 | 0 |  |  | 1.54 | 0 | 0 | 7.67 |  | 26.63 | 69.3 | 84 | 1032.8 | 14.83 | 0 | 0 | Normal | 0.6392 | 0
2026-09-04 07:35 | 2026-09-04 | IDLE | 19.3 | 25 | 23.56 | 25.6 | 2.04 | 0 | 0 | 0 |  |  | 0.83 | 0 | 0 | 4.62 |  | 26.14 | 74.3 | 88 | 1033.2 | 14.83 | 0 | 0 | Normal | 0.385 | 0
2026-09-04 07:40 | 2026-09-04 | IDLE | 19.13 | 25 | 23.6 | 26.83 | 3.23 | 0 | 0 | 0 |  |  | 1.32 | 0 | 0 | 5.55 |  | 26.02 | 74.8 | 74 | 1033.6 | 14.83 | 0 | 0 | Normal | 0.4625 | 0
2026-09-04 07:45 | 2026-09-04 | IDLE | 19.04 | 25 | 23.63 | 27.87 | 4.24 | 0 | 0 | 0 |  |  | 1.73 | 0 | 0 | 7.41 |  | 25.48 | 78.9 | 80 | 1034.3 | 14.83 | 0 | 0 | Normal | 0.6175 | 0
2026-09-04 07:50 | 2026-09-04 | IDLE | 19.35 | 25 | 23.67 | 28.11 | 4.44 | 0 | 0 | 0 |  |  | 1.81 | 0 | 0 | 7.92 |  | 27 | 78.1 | 81 | 1034.9 | 14.83 | 0 | 0 | Normal | 0.66 | 0
2026-09-04 07:55 | 2026-09-04 | IDLE | 19.39 | 25 | 23.71 | 27.73 | 4.02 | 0 | 0 | 0 |  |  | 1.64 | 0 | 0 | 5.43 |  | 26.14 | 72 | 83 | 1035.4 | 14.83 | 0 | 0 | Normal | 0.4525 | 0
2026-09-04 08:00 | 2026-09-04 | IDLE | 20.13 | 25 | 23.79 | 28.39 | 4.6 | 0 | 0 | 0 |  |  | 1.88 | 0 | 0 | 5.93 |  | 26.01 | 74.6 | 78 | 1035.9 | 14.83 | 0 | 0 | Normal | 0.4942 | 0
2026-09-04 08:05 | 2026-09-04 | IDLE | 20.02 | 25 | 23.85 | 27.92 | 4.07 | 0 | 0 | 0 |  |  | 1.66 | 0 | 0 | 8.36 |  | 26.23 | 73.9 | 87 | 1036.6 | 14.83 | 0 | 0 | Normal | 0.6967 | 0
2026-09-04 08:10 | 2026-09-04 | IDLE | 19.55 | 25 | 23.87 | 28.67 | 4.8 | 0 | 0 | 0 |  |  | 1.96 | 0 | 0 | 7.68 |  | 27.65 | 79.9 | 81 | 1037.2 | 14.83 | 0 | 0 | Normal | 0.64 | 0
2026-09-04 08:15 | 2026-09-04 | IDLE | 20.22 | 25 | 23.93 | 27.13 | 3.2 | 0 | 0 | 0 |  |  | 1.31 | 0 | 0 | 5.19 |  | 26.81 | 81.8 | 84 | 1037.6 | 14.83 | 0 | 0 | Normal | 0.4325 | 0
2026-09-04 08:20 | 2026-09-04 | IDLE | 19.94 | 25 | 23.96 | 28.51 | 4.55 | 0 | 0 | 0 |  |  | 1.86 | 0 | 0 | 5.01 |  | 26.42 | 71.2 | 84 | 1038.1 | 14.83 | 0 | 0 | Normal | 0.4175 | 0
2026-09-04 08:25 | 2026-09-04 | IDLE | 20.08 | 25 | 24 | 28.16 | 4.16 | 0 | 0 | 0 |  |  | 1.7 | 0 | 0 | 6.3 |  | 27.03 | 68.4 | 84 | 1038.6 | 14.83 | 0 | 0 | Normal | 0.525 | 0
2026-09-04 08:30 | 2026-09-04 | IDLE | 20.61 | 25 | 24.06 | 29.91 | 5.85 | 0 | 0 | 0 |  |  | 2.39 | 0 | 0 | 5.07 |  | 26.69 | 82.2 | 80 | 1039 | 14.83 | 0 | 0 | Normal | 0.4225 | 0
2026-09-04 08:35 | 2026-09-04 | IDLE | 20.21 | 25 | 24.09 | 29.26 | 5.17 | 0 | 0 | 0 |  |  | 2.12 | 0 | 0 | 5.67 |  | 26.78 | 71 | 84 | 1039.5 | 14.83 | 0 | 0 | Normal | 0.4725 | 0
2026-09-04 08:40 | 2026-09-04 | IDLE | 19.97 | 25 | 24.1 | 27.8 | 3.7 | 0 | 0 | 0 |  |  | 1.51 | 0 | 0 | 6.58 |  | 26.67 | 75 | 80 | 1040 | 14.83 | 0 | 0 | Normal | 0.5483 | 0
2026-09-04 08:45 | 2026-09-04 | IDLE | 20.31 | 25 | 24.13 | 28.42 | 4.29 | 0 | 0 | 0 |  |  | 1.75 | 0 | 0 | 4.2 |  | 26.99 | 76 | 83 | 1040.4 | 14.83 | 0 | 0 | Normal | 0.35 | 0
2026-09-04 08:50 | 2026-09-04 | IDLE | 20.79 | 25 | 24.18 | 28.99 | 4.81 | 0 | 0 | 0 |  |  | 1.96 | 0 | 0 | 6.56 |  | 26.88 | 74.8 | 84 | 1040.9 | 14.83 | 0 | 0 | Normal | 0.5467 | 0
2026-09-04 08:55 | 2026-09-04 | IDLE | 20.98 | 25 | 24.24 | 29.56 | 5.32 | 0 | 0 | 0 |  |  | 2.17 | 0 | 0 | 7.1 |  | 26.15 | 62.4 | 84 | 1041.5 | 14.83 | 0 | 0 | Normal | 0.5917 | 0
2026-09-04 09:00 | 2026-09-04 | IDLE | 21.29 | 25 | 24.3 | 29.23 | 4.93 | 0 | 0 | 0 |  |  | 2.01 | 0 | 0 | 6.7 |  | 27.69 | 71.9 | 82 | 1042.1 | 14.83 | 0 | 0 | Normal | 0.5583 | 0
2026-09-04 09:05 | 2026-09-04 | IDLE | 21.32 | 25 | 24.36 | 29.84 | 5.48 | 0 | 0 | 0 |  |  | 2.24 | 0 | 0 | 8.02 |  | 26.63 | 82.8 | 80 | 1042.7 | 14.83 | 0 | 0 | Normal | 0.6683 | 0
2026-09-04 09:10 | 2026-09-04 | IDLE | 21.69 | 25 | 24.43 | 29.37 | 4.94 | 0 | 0 | 0 |  |  | 2.02 | 0 | 0 | 6.81 |  | 27.17 | 79.6 | 78 | 1043.3 | 14.83 | 0 | 0 | Normal | 0.5675 | 0
2026-09-04 09:15 | 2026-09-04 | IDLE | 21.79 | 25 | 24.5 | 29.46 | 4.96 | 0 | 0 | 0 |  |  | 2.03 | 0 | 0 | 7.38 |  | 27.45 | 78.5 | 80 | 1043.9 | 14.83 | 0 | 0 | Normal | 0.615 | 0
2026-09-04 09:20 | 2026-09-04 | IDLE | 21.5 | 25 | 24.54 | 28.58 | 4.04 | 0 | 0 | 0 |  |  | 1.65 | 0 | 0 | 5.2 |  | 27.32 | 77.7 | 83 | 1044.4 | 14.83 | 0 | 0 | Normal | 0.4333 | 0
2026-09-04 09:25 | 2026-09-04 | IDLE | 21.11 | 25 | 24.55 | 28.7 | 4.15 | 0 | 0 | 0 |  |  | 1.7 | 0 | 0 | 3.32 |  | 28.18 | 67.6 | 86 | 1044.6 | 14.83 | 0 | 0 | Normal | 0.2767 | 0
2026-09-04 09:30 | 2026-09-04 | IDLE | 22.13 | 25 | 24.62 | 25.09 | 0.47 | 112.8 | 0 | 0 |  |  | 2.59 | 0 | 0 | 6.93 |  | 27.82 | 71.9 | 80 | 1045.2 | 14.83 | 0 | 0 | Normal | 0.5775 | 0
2026-09-04 09:35 | 2026-09-04 | IDLE | 22.47 | 25 | 24.69 | 25.13 | 0.44 | 116.3 | 0 | 0 |  |  | 2.5 | 0 | 0 | 8.61 |  | 27.35 | 84.2 | 83 | 1045.9 | 14.83 | 0 | 0 | Normal | 0.7175 | 0
2026-09-04 09:40 | 2026-09-04 | IDLE | 22.17 | 25 | 24.74 | 30.44 | 5.7 | 0 | 0 | 0 |  |  | 2.33 | 0 | 0 | 8.31 |  | 27.67 | 79.9 | 90 | 1046.6 | 14.83 | 0 | 0 | Normal | 0.6925 | 0
2026-09-04 09:45 | 2026-09-04 | IDLE | 22.51 | 25 | 24.81 | 25.24 | 0.43 | 121.1 | 0 | 0 |  |  | 2.55 | 0 | 0 | 8.46 |  | 28.15 | 83.1 | 83 | 1047.3 | 14.83 | 0 | 0 | Normal | 0.705 | 0
2026-09-04 09:50 | 2026-09-04 | IDLE | 22.11 | 25 | 24.84 | 30.23 | 5.39 | 0 | 0 | 0 |  |  | 2.2 | 0 | 0 | 7.95 |  | 26.89 | 69 | 82 | 1048 | 14.83 | 0 | 0 | Normal | 0.6625 | 0
2026-09-04 09:55 | 2026-09-04 | IDLE | 23.12 | 25 | 24.92 | 25.41 | 0.49 | 113.9 | 0 | 0 |  |  | 2.75 | 0 | 0 | 9.54 |  | 27.84 | 80.9 | 82 | 1048.8 | 14.83 | 0 | 0 | Normal | 0.795 | 0
2026-09-04 10:00 | 2026-09-04 | IDLE | 22.19 | 25 | 24.94 | 25.46 | 0.52 | 117.3 | 0 | 0 |  |  | 2.98 | 0 | 0 | 8.5 |  | 28.01 | 78 | 80 | 1049.5 | 14.83 | 0 | 0 | Normal | 0.7083 | 0
2026-09-04 10:05 | 2026-09-04 | IDLE | 23.06 | 25 | 25 | 25.47 | 0.47 | 117.8 | 0 | 0 |  |  | 2.73 | 0 | 0 | 8.75 |  | 27.41 | 80.2 | 80 | 1050.2 | 14.83 | 0 | 0 | Normal | 0.7292 | 0
2026-09-04 10:10 | 2026-09-04 | IDLE | 23.1 | 25 | 25.06 | 25.59 | 0.53 | 116.7 | 0 | 0 |  |  | 3.03 | 0 | 0 | 7.85 |  | 28.34 | 79 | 82 | 1050.9 | 14.83 | 0 | 0 | Normal | 0.6542 | 0
2026-09-04 10:15 | 2026-09-04 | IDLE | 22.74 | 25 | 25.08 | 30.64 | 5.56 | 0 | 0 | 0 |  |  | 2.27 | 0 | 0 | 10.02 |  | 27.55 | 77.6 | 86 | 1051.7 | 14.83 | 0 | 0 | Normal | 0.835 | 0
2026-09-04 10:20 | 2026-09-04 | IDLE | 23.5 | 25 | 25.15 | 25.58 | 0.43 | 120 | 0 | 0 |  |  | 2.56 | 0 | 0 | 8.76 |  | 27.43 | 79.7 | 81 | 1052.4 | 14.83 | 0 | 0 | Normal | 0.73 | 0
2026-09-04 10:25 | 2026-09-04 | IDLE | 23.18 | 25 | 25.19 | 25.62 | 0.43 | 120.8 | 0 | 0 |  |  | 2.53 | 0 | 0 | 11.7 |  | 28.36 | 78.9 | 81 | 1053.4 | 14.83 | 0 | 0 | Normal | 0.975 | 0
2026-09-04 10:30 | 2026-09-04 | IDLE | 22.68 | 25 | 25.2 | 25.62 | 0.42 | 122.1 | 0 | 0 |  |  | 2.51 | 0 | 0 | 8.04 |  | 28.61 | 75.2 | 86 | 1054.1 | 14.83 | 0 | 0 | Normal | 0.67 | 0
2026-09-04 10:35 | 2026-09-04 | IDLE | 23 | 25 | 25.22 | 25.64 | 0.42 | 120.6 | 0 | 0 |  |  | 2.5 | 0 | 0 | 9.33 |  | 27.88 | 76.5 | 84 | 1054.9 | 14.83 | 0 | 0 | Normal | 0.7775 | 0
2026-09-04 10:40 | 2026-09-04 | IDLE | 23.08 | 25 | 25.24 | 25.7 | 0.46 | 121.7 | 0 | 0 |  |  | 2.73 | 0 | 0 | 11 |  | 28.57 | 81.4 | 77 | 1055.8 | 14.83 | 0 | 0 | Normal | 0.9167 | 0
2026-09-04 10:45 | 2026-09-04 | IDLE | 22.92 | 25 | 25.25 | 25.76 | 0.51 | 117.4 | 0 | 0 |  |  | 2.93 | 0 | 0 | 9.17 |  | 28.21 | 79.1 | 83 | 1056.5 | 14.83 | 0 | 0 | Normal | 0.7642 | 0
2026-09-04 10:50 | 2026-09-04 | IDLE | 23.96 | 25 | 25.32 | 25.82 | 0.5 | 119.4 | 0 | 0 |  |  | 2.94 | 0 | 0 | 9.74 |  | 28.19 | 68.7 | 80 | 1057.4 | 14.83 | 0 | 0 | Normal | 0.8117 | 0
2026-09-04 10:55 | 2026-09-04 | IDLE | 23.85 | 25 | 25.38 | 25.91 | 0.53 | 116.7 | 0 | 0 |  |  | 3.05 | 0 | 0 | 10.82 |  | 28.93 | 81.7 | 82 | 1058.3 | 14.83 | 0 | 0 | Normal | 0.9017 | 0
2026-09-04 11:00 | 2026-09-04 | IDLE | 23.57 | 25 | 25.41 | 25.92 | 0.51 | 120.5 | 0 | 0 |  |  | 2.99 | 0 | 0 | 11.76 |  | 28 | 74.6 | 81 | 1059.2 | 14.83 | 0 | 0 | Normal | 0.98 | 0
2026-09-04 11:05 | 2026-09-04 | IDLE | 24.1 | 25 | 25.46 | 26.06 | 0.6 | 112.3 | 0 | 0 |  |  | 3.29 | 0 | 0 | 11.42 |  | 27.6 | 71.1 | 84 | 1060.2 | 14.83 | 0 | 0 | Normal | 0.9517 | 0
2026-09-04 11:10 | 2026-09-04 | IDLE | 23.52 | 25 | 25.48 | 25.95 | 0.47 | 113.4 | 0 | 0 |  |  | 2.6 | 0 | 0 | 10.48 |  | 28.24 | 77.3 | 82 | 1061.1 | 14.83 | 0 | 0 | Normal | 0.8733 | 0
2026-09-04 11:15 | 2026-09-04 | IDLE | 24.76 | 25 | 25.56 | 26.09 | 0.53 | 117.3 | 0 | 0 |  |  | 3.05 | 0 | 0 | 12.27 |  | 28.97 | 72.9 | 82 | 1062.1 | 14.83 | 0 | 0 | Normal | 1.0225 | 0
2026-09-04 11:20 | 2026-09-04 | IDLE | 24.72 | 25 | 25.64 | 26.16 | 0.52 | 120.6 | 0 | 0 |  |  | 3.07 | 0 | 0 | 13.88 |  | 28.81 | 77.8 | 85 | 1063.2 | 14.83 | 0 | 0 | Normal | 1.1567 | 0
2026-09-04 11:25 | 2026-09-04 | IDLE | 24.79 | 25 | 25.69 | 26.31 | 0.62 | 118.6 | 0 | 0 |  |  | 3.6 | 0 | 0 | 11 |  | 28.2 | 80.3 | 82 | 1064.2 | 14.83 | 0 | 0 | Normal | 0.9167 | 0
2026-09-04 11:30 | 2026-09-04 | IDLE | 24.61 | 25 | 25.73 | 26.21 | 0.48 | 116.7 | 0 | 0 |  |  | 2.73 | 0 | 0 | 12.63 |  | 29.47 | 72.9 | 81 | 1065.2 | 14.83 | 0 | 0 | Normal | 1.0525 | 0
2026-09-04 11:35 | 2026-09-04 | IDLE | 24.53 | 25 | 25.77 | 26.33 | 0.56 | 120.4 | 0 | 0 |  |  | 3.34 | 0 | 0 | 15.08 |  | 28.47 | 79.3 | 83 | 1066.5 | 14.83 | 0 | 0 | Normal | 1.2567 | 0
2026-09-04 11:40 | 2026-09-04 | IDLE | 25.16 | 25 | 25.83 | 26.42 | 0.59 | 120.9 | 0 | 0 |  |  | 3.51 | 0 | 0 | 13.12 |  | 29.75 | 75.4 | 83 | 1067.6 | 14.83 | 0 | 0 | Normal | 1.0933 | 0
2026-09-04 11:45 | 2026-09-04 | IDLE | 25.73 | 25 | 25.92 | 26.6 | 0.68 | 113.9 | 0 | 0 |  |  | 3.81 | 0 | 0 | 14.9 |  | 30.33 | 68.6 | 82 | 1068.8 | 14.83 | 0 | 0 | Normal | 1.2417 | 0
2026-09-04 11:50 | 2026-09-04 | IDLE | 24.5 | 25 | 25.92 | 26.45 | 0.53 | 114.4 | 0 | 0 |  |  | 2.97 | 0 | 0 | 11.46 |  | 29.41 | 72.9 | 82 | 1069.8 | 14.83 | 0 | 0 | Normal | 0.955 | 0
2026-09-04 11:55 | 2026-09-04 | IDLE | 25.12 | 25 | 25.96 | 26.52 | 0.56 | 116.2 | 0 | 0 |  |  | 3.21 | 0 | 0 | 12.52 |  | 29.18 | 74.4 | 79 | 1070.8 | 14.83 | 0 | 0 | Normal | 1.0433 | 0
2026-09-04 12:00 | 2026-09-04 | IDLE | 24.66 | 25 | 25.97 | 26.57 | 0.6 | 115.6 | 0 | 0 |  |  | 3.39 | 0 | 0 | 12.68 |  | 28.69 | 75.2 | 88 | 1071.9 | 14.83 | 0 | 0 | Normal | 1.0567 | 0
2026-09-04 12:05 | 2026-09-04 | IDLE | 25.27 | 25 | 26.01 | 26.62 | 0.61 | 121.9 | 0 | 0 |  |  | 3.62 | 0 | 0 | 13.34 |  | 28.57 | 83.2 | 85 | 1073 | 14.83 | 0 | 0 | Normal | 1.1117 | 0
2026-09-04 12:10 | 2026-09-04 | IDLE | 25.19 | 25 | 26.04 | 26.67 | 0.63 | 117.5 | 0 | 0 |  |  | 3.65 | 0 | 0 | 12.21 |  | 29.66 | 70.6 | 80 | 1074 | 14.83 | 0 | 0 | Normal | 1.0175 | 0
2026-09-04 12:15 | 2026-09-04 | IDLE | 25.66 | 25 | 26.1 | 26.7 | 0.6 | 117.6 | 0 | 0 |  |  | 3.47 | 0 | 0 | 15 |  | 29.95 | 79 | 81 | 1075.2 | 14.83 | 0 | 0 | Normal | 1.25 | 0
2026-09-04 12:20 | 2026-09-04 | IDLE | 25.02 | 25 | 26.11 | 26.68 | 0.57 | 116 | 0 | 0 |  |  | 3.26 | 0 | 0 | 12.63 |  | 29.48 | 72.4 | 81 | 1076.3 | 14.83 | 0 | 0 | Normal | 1.0525 | 0
2026-09-04 12:25 | 2026-09-04 | IDLE | 24.92 | 25 | 26.11 | 26.68 | 0.57 | 114.4 | 0 | 0 |  |  | 3.18 | 0 | 0 | 13.93 |  | 30.45 | 70.9 | 77 | 1077.5 | 14.83 | 0 | 0 | Normal | 1.1608 | 0
2026-09-04 12:30 | 2026-09-04 | IDLE | 24.64 | 25 | 26.1 | 26.74 | 0.64 | 117.4 | 0 | 0 |  |  | 3.65 | 0 | 0 | 12.63 |  | 29.05 | 81.9 | 80 | 1078.5 | 14.83 | 0 | 0 | Normal | 1.0525 | 0
2026-09-04 12:35 | 2026-09-04 | IDLE | 25.66 | 25 | 26.14 | 26.77 | 0.63 | 112.5 | 0 | 0 |  |  | 3.48 | 0 | 0 | 15.78 |  | 29.04 | 72.8 | 78 | 1079.8 | 14.83 | 0 | 0 | Normal | 1.315 | 0
2026-09-04 12:40 | 2026-09-04 | IDLE | 25.47 | 25 | 26.17 | 26.81 | 0.64 | 118.5 | 0 | 0 |  |  | 3.7 | 0 | 0 | 13.73 |  | 29.2 | 78.9 | 83 | 1081 | 14.83 | 0 | 0 | Normal | 1.1442 | 0
2026-09-04 12:45 | 2026-09-04 | IDLE | 24.97 | 25 | 26.17 | 26.83 | 0.66 | 117.9 | 0 | 0 |  |  | 3.79 | 0 | 0 | 12.26 |  | 29.22 | 76.8 | 82 | 1082 | 14.83 | 0 | 0 | Normal | 1.0217 | 0
2026-09-04 12:50 | 2026-09-04 | IDLE | 25.18 | 25 | 26.18 | 26.72 | 0.54 | 121.8 | 0 | 0 |  |  | 3.25 | 0 | 0 | 14.92 |  | 29.13 | 80.5 | 86 | 1083.2 | 14.83 | 0 | 0 | Normal | 1.2433 | 0
2026-09-04 12:55 | 2026-09-04 | IDLE | 25.7 | 25 | 26.22 | 26.83 | 0.61 | 118.2 | 0 | 0 |  |  | 3.53 | 0 | 0 | 12.63 |  | 29.66 | 73.7 | 82 | 1084.3 | 14.83 | 0 | 0 | Normal | 1.0525 | 0
2026-09-04 13:00 | 2026-09-04 | IDLE | 25.63 | 25 | 26.25 | 26.82 | 0.57 | 120.7 | 0 | 0 |  |  | 3.36 | 0 | 0 | 13.78 |  | 30.34 | 76.1 | 82 | 1085.4 | 14.83 | 0 | 0 | Normal | 1.1483 | 0
2026-09-04 13:05 | 2026-09-04 | IDLE | 25.26 | 25 | 26.25 | 26.8 | 0.55 | 121.7 | 0 | 0 |  |  | 3.3 | 0 | 0 | 13.38 |  | 29.99 | 73.6 | 79 | 1086.5 | 14.83 | 0 | 0 | Normal | 1.115 | 0
2026-09-04 13:10 | 2026-09-04 | IDLE | 26.25 | 25 | 26.32 | 26.95 | 0.63 | 117.6 | 0 | 0 |  |  | 3.66 | 0 | 0 | 16.34 |  | 30.51 | 81.1 | 77 | 1087.9 | 14.83 | 0 | 0 | Normal | 1.3617 | 0
2026-09-04 13:15 | 2026-09-04 | IDLE | 25.62 | 25 | 26.33 | 26.99 | 0.66 | 114.8 | 0 | 0 |  |  | 3.7 | 0 | 0 | 14.8 |  | 29.58 | 79 | 83 | 1089.1 | 14.83 | 0 | 0 | Normal | 1.2333 | 0
2026-09-04 13:20 | 2026-09-04 | IDLE | 26.31 | 25 | 26.39 | 27 | 0.61 | 121.1 | 0 | 0 |  |  | 3.6 | 0 | 0 | 15.42 |  | 29.02 | 79.2 | 82 | 1090.4 | 14.83 | 0 | 0 | Normal | 1.285 | 0
2026-09-04 13:25 | 2026-09-04 | IDLE | 26.34 | 25 | 26.43 | 26.99 | 0.56 | 118.9 | 0 | 0 |  |  | 3.29 | 0 | 0 | 17.19 |  | 28.88 | 78.2 | 82 | 1091.9 | 14.83 | 0 | 0 | Normal | 1.4325 | 0
2026-09-04 13:30 | 2026-09-04 | IDLE | 26.48 | 25 | 26.49 | 27.19 | 0.7 | 119.9 | 0 | 0 |  |  | 4.14 | 0 | 0 | 15.6 |  | 30.4 | 73 | 83 | 1093.2 | 14.83 | 0 | 0 | Normal | 1.3 | 0
2026-09-04 13:35 | 2026-09-04 | IDLE | 26.63 | 25 | 26.54 | 27.31 | 0.77 | 119.1 | 0 | 0 |  |  | 4.52 | 0 | 0 | 14.07 |  | 30.28 | 76.9 | 79 | 1094.3 | 14.83 | 0 | 0 | Normal | 1.1725 | 0
2026-09-04 13:40 | 2026-09-04 | IDLE | 25.53 | 25 | 26.51 | 27.13 | 0.62 | 120.6 | 0 | 0 |  |  | 3.65 | 0 | 0 | 12.81 |  | 30.39 | 74 | 83 | 1095.4 | 14.83 | 0 | 0 | Normal | 1.0675 | 0
2026-09-04 13:45 | 2026-09-04 | IDLE | 26.15 | 25 | 26.53 | 27.26 | 0.73 | 119.1 | 0 | 0 |  |  | 4.25 | 0 | 0 | 13.3 |  | 29.91 | 80.3 | 85 | 1096.5 | 14.83 | 0 | 0 | Normal | 1.1083 | 0
2026-09-04 13:50 | 2026-09-04 | IDLE | 26.64 | 25 | 26.58 | 27.28 | 0.7 | 122 | 0 | 0 |  |  | 4.21 | 0 | 0 | 15.63 |  | 30.7 | 82.3 | 79 | 1097.8 | 14.83 | 0 | 0 | Normal | 1.3025 | 0
2026-09-04 13:55 | 2026-09-04 | IDLE | 25.91 | 25 | 26.58 | 27.25 | 0.67 | 117 | 0 | 0 |  |  | 3.83 | 0 | 0 | 14.6 |  | 30.38 | 76.4 | 79 | 1099 | 14.83 | 0 | 0 | Normal | 1.2167 | 0
2026-09-04 14:00 | 2026-09-04 | IDLE | 25.74 | 25 | 26.57 | 27.16 | 0.59 | 117.3 | 0 | 0 |  |  | 3.38 | 0 | 0 | 14.86 |  | 30.27 | 82 | 82 | 1100.3 | 14.83 | 0 | 0 | Normal | 1.2383 | 0
2026-09-04 14:05 | 2026-09-04 | IDLE | 26 | 25 | 26.57 | 27.19 | 0.62 | 121.2 | 0 | 0 |  |  | 3.67 | 0 | 0 | 15.08 |  | 29.99 | 78.2 | 79 | 1101.5 | 14.83 | 0 | 0 | Normal | 1.2567 | 0
2026-09-04 14:10 | 2026-09-04 | IDLE | 26.35 | 25 | 26.6 | 27.29 | 0.69 | 125.3 | 0 | 0 |  |  | 4.27 | 0 | 0 | 15.5 |  | 30.03 | 73.8 | 81 | 1102.8 | 14.83 | 0 | 0 | Normal | 1.2917 | 0
2026-09-04 14:15 | 2026-09-04 | IDLE | 26.35 | 25 | 26.62 | 27.32 | 0.7 | 113.1 | 0 | 0 |  |  | 3.89 | 0 | 0 | 17.28 |  | 30.74 | 80.1 | 83 | 1104.3 | 14.83 | 0 | 0 | Normal | 1.44 | 0
2026-09-04 14:20 | 2026-09-04 | IDLE | 26.97 | 25 | 26.67 | 27.39 | 0.72 | 116.6 | 0 | 0 |  |  | 4.11 | 0 | 0 | 16.48 |  | 30.35 | 76.4 | 85 | 1105.6 | 14.83 | 0 | 0 | Normal | 1.3733 | 0
2026-09-04 14:25 | 2026-09-04 | IDLE | 26.1 | 25 | 26.68 | 27.45 | 0.77 | 111.1 | 0 | 0 |  |  | 4.17 | 0 | 0 | 13.9 |  | 29.55 | 84.7 | 76 | 1106.8 | 14.83 | 0 | 0 | Normal | 1.1583 | 0
2026-09-04 14:30 | 2026-09-04 | IDLE | 26.57 | 25 | 26.7 | 27.36 | 0.66 | 112 | 0 | 0 |  |  | 3.61 | 0 | 0 | 14.97 |  | 30.1 | 77.3 | 86 | 1108 | 14.83 | 0 | 0 | Normal | 1.2475 | 0
2026-09-04 14:35 | 2026-09-04 | IDLE | 26.76 | 25 | 26.73 | 27.48 | 0.75 | 117.6 | 0 | 0 |  |  | 4.3 | 0 | 0 | 15.2 |  | 30.56 | 78.1 | 80 | 1109.3 | 14.83 | 0 | 0 | Normal | 1.2667 | 0
2026-09-04 14:40 | 2026-09-04 | IDLE | 26.1 | 25 | 26.73 | 27.39 | 0.66 | 117.8 | 0 | 0 |  |  | 3.83 | 0 | 0 | 14.79 |  | 30.16 | 77.8 | 81 | 1110.5 | 14.83 | 0 | 0 | Normal | 1.2325 | 0
2026-09-04 14:45 | 2026-09-04 | IDLE | 26.28 | 25 | 26.72 | 27.28 | 0.56 | 122.6 | 0 | 0 |  |  | 3.4 | 0 | 0 | 13.35 |  | 29.72 | 82.3 | 80 | 1111.6 | 14.83 | 0 | 0 | Normal | 1.1125 | 0
2026-09-04 14:50 | 2026-09-04 | IDLE | 26.73 | 25 | 26.76 | 27.47 | 0.71 | 120.6 | 0 | 0 |  |  | 4.17 | 0 | 0 | 16.98 |  | 31.29 | 80.8 | 81 | 1113.1 | 14.83 | 0 | 0 | Normal | 1.415 | 0
2026-09-04 14:55 | 2026-09-04 | IDLE | 26.19 | 25 | 26.75 | 27.42 | 0.67 | 114.6 | 0 | 0 |  |  | 3.74 | 0 | 0 | 13.44 |  | 29.54 | 77.3 | 84 | 1114.2 | 14.83 | 0 | 0 | Normal | 1.12 | 0
2026-09-04 15:00 | 2026-09-04 | IDLE | 26.74 | 25 | 26.78 | 27.44 | 0.66 | 122.4 | 0 | 0 |  |  | 3.94 | 0 | 0 | 16.26 |  | 30.65 | 78.3 | 86 | 1115.5 | 14.83 | 0 | 0 | Normal | 1.355 | 0
2026-09-04 15:05 | 2026-09-04 | IDLE | 26.51 | 25 | 26.78 | 27.54 | 0.76 | 110 | 0 | 0 |  |  | 4.12 | 0 | 0 | 16.37 |  | 30.36 | 81.5 | 77 | 1116.9 | 14.83 | 0 | 0 | Normal | 1.3642 | 0
2026-09-04 15:10 | 2026-09-04 | IDLE | 26.98 | 25 | 26.82 | 27.46 | 0.64 | 118.5 | 0 | 0 |  |  | 3.7 | 0 | 0 | 16.78 |  | 31.6 | 78.3 | 80 | 1118.3 | 14.83 | 0 | 0 | Normal | 1.3983 | 0
2026-09-04 15:15 | 2026-09-04 | IDLE | 25.87 | 25 | 26.79 | 27.4 | 0.61 | 117.8 | 0 | 0 |  |  | 3.52 | 0 | 0 | 14.66 |  | 29.86 | 76.7 | 83 | 1119.5 | 14.83 | 0 | 0 | Normal | 1.2217 | 0
2026-09-04 15:20 | 2026-09-04 | IDLE | 27.36 | 25 | 26.84 | 27.59 | 0.75 | 118.9 | 0 | 0 |  |  | 4.4 | 0 | 0 | 16.48 |  | 32.3 | 78 | 82 | 1120.9 | 14.83 | 0 | 0 | Normal | 1.3733 | 0
2026-09-04 15:25 | 2026-09-04 | IDLE | 26.05 | 25 | 26.82 | 27.5 | 0.68 | 112.2 | 0 | 0 |  |  | 3.76 | 0 | 0 | 16.59 |  | 29.69 | 71.6 | 86 | 1122.3 | 14.83 | 0 | 0 | Normal | 1.3825 | 0
2026-09-04 15:30 | 2026-09-04 | IDLE | 26.08 | 25 | 26.8 | 27.43 | 0.63 | 117.7 | 0 | 0 |  |  | 3.63 | 0 | 0 | 15.56 |  | 30.11 | 75 | 81 | 1123.6 | 14.83 | 0 | 0 | Normal | 1.2967 | 0
2026-09-04 15:35 | 2026-09-04 | IDLE | 26.23 | 25 | 26.79 | 27.55 | 0.76 | 115.1 | 0 | 0 |  |  | 4.32 | 0 | 0 | 13.24 |  | 29.31 | 76.4 | 83 | 1124.7 | 14.83 | 0 | 0 | Normal | 1.1033 | 0
2026-09-04 15:40 | 2026-09-04 | IDLE | 26.88 | 25 | 26.82 | 27.47 | 0.65 | 123 | 0 | 0 |  |  | 3.94 | 0 | 0 | 16.4 |  | 31.15 | 76.8 | 77 | 1126 | 14.83 | 0 | 0 | Normal | 1.3667 | 0
2026-09-04 15:45 | 2026-09-04 | IDLE | 26.2 | 25 | 26.8 | 27.47 | 0.67 | 119.4 | 0 | 0 |  |  | 3.92 | 0 | 0 | 13.42 |  | 30.11 | 82.6 | 79 | 1127.2 | 14.83 | 0 | 0 | Normal | 1.1183 | 0
2026-09-04 15:50 | 2026-09-04 | IDLE | 26.61 | 25 | 26.82 | 27.5 | 0.68 | 114.3 | 0 | 0 |  |  | 3.83 | 0 | 0 | 16.22 |  | 30.86 | 80.9 | 81 | 1128.5 | 14.83 | 0 | 0 | Normal | 1.3517 | 0
2026-09-04 15:55 | 2026-09-04 | IDLE | 26.63 | 25 | 26.83 | 27.52 | 0.69 | 119.5 | 0 | 0 |  |  | 4.05 | 0 | 0 | 16.18 |  | 30.52 | 71.1 | 81 | 1129.9 | 14.83 | 0 | 0 | Normal | 1.3483 | 0
2026-09-04 16:00 | 2026-09-04 | IDLE | 26.11 | 25 | 26.81 | 27.5 | 0.69 | 117.5 | 0 | 0 |  |  | 3.97 | 0 | 0 | 17.62 |  | 30.81 | 78.2 | 80 | 1131.3 | 14.83 | 0 | 0 | Normal | 1.4683 | 0
2026-09-04 16:05 | 2026-09-04 | IDLE | 26.13 | 25 | 26.79 | 27.42 | 0.63 | 122.8 | 0 | 0 |  |  | 3.79 | 0 | 0 | 14.7 |  | 30.66 | 76 | 79 | 1132.6 | 14.83 | 0 | 0 | Normal | 1.225 | 0
2026-09-04 16:10 | 2026-09-04 | IDLE | 25.86 | 25 | 26.76 | 27.45 | 0.69 | 116.8 | 0 | 0 |  |  | 3.96 | 0 | 0 | 13.89 |  | 29.85 | 75.7 | 81 | 1133.7 | 14.83 | 0 | 0 | Normal | 1.1575 | 0
2026-09-04 16:15 | 2026-09-04 | IDLE | 26.34 | 25 | 26.77 | 27.44 | 0.67 | 118.8 | 0 | 0 |  |  | 3.89 | 0 | 0 | 14.4 |  | 30.15 | 72.9 | 86 | 1134.9 | 14.83 | 0 | 0 | Normal | 1.2 | 0
2026-09-04 16:20 | 2026-09-04 | IDLE | 26.53 | 25 | 26.78 | 27.44 | 0.66 | 118.8 | 0 | 0 |  |  | 3.83 | 0 | 0 | 15.71 |  | 30.47 | 79.2 | 79 | 1136.2 | 14.83 | 0 | 0 | Normal | 1.3092 | 0
2026-09-04 16:25 | 2026-09-04 | IDLE | 26.65 | 25 | 26.8 | 27.46 | 0.66 | 120.3 | 0 | 0 |  |  | 3.88 | 0 | 0 | 15.72 |  | 30.51 | 76 | 84 | 1137.5 | 14.83 | 0 | 0 | Normal | 1.31 | 0
2026-09-04 16:30 | 2026-09-04 | IDLE | 25.89 | 25 | 26.77 | 27.43 | 0.66 | 115.9 | 0 | 0 |  |  | 3.75 | 0 | 0 | 14.61 |  | 30.72 | 68.9 | 82 | 1138.7 | 14.83 | 0 | 0 | Normal | 1.2175 | 0
2026-09-04 16:35 | 2026-09-04 | IDLE | 26.97 | 25 | 26.81 | 27.55 | 0.74 | 114 | 0 | 0 |  |  | 4.14 | 0 | 0 | 16.93 |  | 30.4 | 79.3 | 85 | 1140.2 | 14.83 | 0 | 0 | Normal | 1.4108 | 0
2026-09-04 16:40 | 2026-09-04 | IDLE | 26.6 | 25 | 26.84 | 27.49 | 0.65 | 118.2 | 0 | 0 |  |  | 3.79 | 0 | 0 | 15.56 |  | 29.92 | 76 | 86 | 1141.5 | 14.83 | 0 | 0 | Normal | 1.2967 | 0
2026-09-04 16:45 | 2026-09-04 | IDLE | 25.41 | 25 | 26.77 | 27.35 | 0.58 | 117.5 | 0 | 0 |  |  | 3.35 | 0 | 0 | 11.52 |  | 30.96 | 72.3 | 82 | 1142.4 | 14.83 | 0 | 0 | Normal | 0.96 | 0
2026-09-04 16:50 | 2026-09-04 | IDLE | 25.97 | 25 | 26.76 | 27.43 | 0.67 | 119.3 | 0 | 0 |  |  | 3.91 | 0 | 0 | 13.46 |  | 30.67 | 79.1 | 86 | 1143.5 | 14.83 | 0 | 0 | Normal | 1.1217 | 0
2026-09-04 16:55 | 2026-09-04 | IDLE | 26.8 | 25 | 26.79 | 27.48 | 0.69 | 118.7 | 0 | 0 |  |  | 4.03 | 0 | 0 | 15.24 |  | 29.89 | 76.9 | 85 | 1144.8 | 14.83 | 0 | 0 | Normal | 1.27 | 0
2026-09-04 17:00 | 2026-09-04 | COOLING | 26.64 | 25 | 23.05 | 27.41 | 4.36 | 118.8 | 77 | 89 | 4.52 | 24.14 | 25.45 | 77.14 | 98.33 | 38.88 | 3.83 | 26.28 | 62.1 | 84 | 1148 | 14.91 | 2 | 0 | Normal | 3.24 | 0.0833
2026-09-04 17:05 | 2026-09-04 | COOLING | 26.65 | 25 | 23.21 | 27.46 | 4.25 | 119.2 | 73.4 | 86.8 | 4.85 | 25.24 | 24.8 | 74.95 | 94.83 | 36.48 | 3.96 | 27.11 | 69.7 | 82 | 1151.1 | 14.99 | 2 | 0 | Normal | 3.04 | 0.0833
2026-09-04 17:10 | 2026-09-04 | COOLING | 26.45 | 25 | 22.72 | 26.86 | 4.14 | 119 | 74.1 | 87 | 4.1 | 25.18 | 24.19 | 76.93 | 97.57 | 37.86 | 3.92 | 26.78 | 67.1 | 79 | 1154.2 | 15.08 | 2 | 0 | Normal | 3.155 | 0.0833
2026-09-04 17:15 | 2026-09-04 | COOLING | 26.37 | 25 | 23.44 | 27.86 | 4.42 | 115 | 76.6 | 88.3 | 4.74 | 25.31 | 24.93 | 74.06 | 94.24 | 37.04 | 3.86 | 27.32 | 72 | 82 | 1157.3 | 15.16 | 2 | 0 | Normal | 3.0867 | 0.0833
2026-09-04 17:20 | 2026-09-04 | COOLING | 25.63 | 25 | 23.48 | 27.74 | 4.26 | 119.4 | 74.3 | 86 | 4.37 | 24.85 | 24.93 | 75.87 | 96.29 | 37.46 | 3.91 | 27.17 | 59.3 | 82 | 1160.4 | 15.24 | 2 | 0 | Normal | 3.1217 | 0.0833
2026-09-04 17:25 | 2026-09-04 | COOLING | 25.96 | 25 | 22.97 | 27.24 | 4.27 | 118.9 | 77.8 | 88.5 | 4.75 | 25.39 | 24.92 | 75.99 | 96.62 | 37.84 | 3.87 | 26.18 | 70.7 | 76 | 1163.6 | 15.33 | 2 | 0 | Normal | 3.1533 | 0.0833
2026-09-04 17:30 | 2026-09-04 | COOLING | 26.46 | 25 | 23.48 | 27.97 | 4.49 | 115.6 | 76.4 | 88.3 | 4.31 | 26.01 | 25.44 | 76.18 | 96.5 | 37.28 | 3.94 | 27.6 | 65.1 | 83 | 1166.7 | 15.41 | 2 | 0 | Normal | 3.1067 | 0.0833
2026-09-04 17:35 | 2026-09-04 | COOLING | 25.86 | 25 | 22.73 | 26.85 | 4.12 | 120.3 | 70.9 | 84.2 | 4.44 | 24.35 | 24.34 | 76.89 | 97.07 | 37.02 | 4 | 25.05 | 67.9 | 83 | 1169.8 | 15.49 | 2 | 0 | Normal | 3.085 | 0.0833
2026-09-04 17:40 | 2026-09-04 | COOLING | 25.81 | 25 | 23.46 | 27.71 | 4.25 | 117.9 | 75.3 | 86.7 | 4.98 | 24.63 | 24.57 | 75.27 | 95.74 | 37.56 | 3.87 | 26.78 | 71 | 83 | 1172.9 | 15.58 | 2 | 0 | Normal | 3.13 | 0.0833
2026-09-04 17:45 | 2026-09-04 | COOLING | 25.63 | 25 | 23.47 | 27.91 | 4.44 | 115.7 | 77.3 | 87.7 | 4.33 | 24.73 | 25.2 | 75.31 | 95.43 | 36.93 | 3.92 | 26.83 | 71.4 | 87 | 1176 | 15.66 | 2 | 0 | Normal | 3.0775 | 0.0833
2026-09-04 17:50 | 2026-09-04 | COOLING | 25.91 | 25 | 23.46 | 27.86 | 4.4 | 114.8 | 76.3 | 87.4 | 4.72 | 25.14 | 24.8 | 75.06 | 95.38 | 37.28 | 3.87 | 26.75 | 67.3 | 82 | 1179.1 | 15.74 | 2 | 0 | Normal | 3.1067 | 0.0833
2026-09-04 17:55 | 2026-09-04 | COOLING | 25.14 | 25 | 23.43 | 27.6 | 4.17 | 122.3 | 77.9 | 87.4 | 4.76 | 24.69 | 25.01 | 73.04 | 92.04 | 34.88 | 4.02 | 26.8 | 71.9 | 78 | 1182 | 15.83 | 2 | 0 | Normal | 2.9067 | 0.0833
2026-09-04 18:00 | 2026-09-04 | COOLING | 25.32 | 25 | 23.24 | 27.42 | 4.18 | 119.1 | 74 | 85.2 | 4.79 | 24.86 | 24.36 | 72.72 | 91.49 | 34.42 | 4.06 | 26.73 | 67.4 | 83 | 1184.9 | 15.91 | 2 | 0 | Normal | 2.8683 | 0.0833
2026-09-04 18:05 | 2026-09-04 | COOLING | 25.42 | 25 | 23.94 | 28.24 | 4.3 | 118.7 | 76.7 | 87 | 4.81 | 24.42 | 25.04 | 76.47 | 96.51 | 36.78 | 3.99 | 27.31 | 75.6 | 79 | 1187.9 | 15.99 | 2 | 0 | Normal | 3.065 | 0.0833
2026-09-04 18:10 | 2026-09-04 | COOLING | 25.43 | 25 | 23.33 | 27.75 | 4.42 | 116.6 | 77.3 | 87.3 | 4.56 | 24.51 | 25.29 | 69.99 | 88.78 | 34.47 | 3.91 | 26.71 | 65.1 | 85 | 1190.8 | 16.08 | 2 | 0 | Normal | 2.8725 | 0.0833
2026-09-04 18:15 | 2026-09-04 | COOLING | 24.73 | 25 | 23.06 | 27.15 | 4.09 | 118.2 | 70.8 | 82.5 | 4.62 | 24.63 | 23.74 | 70.56 | 88.72 | 33.33 | 4.06 | 26.84 | 70.1 | 80 | 1193.6 | 16.16 | 2 | 0 | Normal | 2.7775 | 0.0833
2026-09-04 18:20 | 2026-09-04 | COOLING | 25.94 | 25 | 23.82 | 27.99 | 4.17 | 123 | 79.7 | 89.3 | 4.35 | 25.26 | 25.12 | 73.21 | 92.97 | 36.27 | 3.88 | 27.73 | 67.1 | 82 | 1196.6 | 16.24 | 2 | 0 | Normal | 3.0225 | 0.0833
2026-09-04 18:25 | 2026-09-04 | COOLING | 25.27 | 25 | 23.25 | 27.32 | 4.07 | 120.8 | 72 | 83.8 | 4.5 | 23.78 | 24.08 | 74.64 | 94.29 | 36.06 | 3.98 | 25.67 | 64.1 | 82 | 1199.6 | 16.33 | 2 | 0 | Normal | 3.005 | 0.0833
2026-09-04 18:30 | 2026-09-04 | COOLING | 24.56 | 25 | 22.88 | 27.24 | 4.36 | 117.4 | 76.4 | 85.6 | 4.5 | 24.7 | 25.09 | 75.81 | 95.94 | 36.93 | 3.95 | 25.84 | 73.8 | 77 | 1202.7 | 16.41 | 2 | 0 | Normal | 3.0775 | 0.0833
2026-09-04 18:35 | 2026-09-04 | COOLING | 25.32 | 25 | 22.81 | 27.25 | 4.44 | 115.2 | 76.4 | 86.5 | 4.69 | 25.49 | 25.07 | 76.06 | 96.39 | 37.3 | 3.92 | 26.76 | 77.7 | 82 | 1205.8 | 16.49 | 2 | 0 | Normal | 3.1083 | 0.0833
2026-09-04 18:40 | 2026-09-04 | COOLING | 25.14 | 25 | 23.11 | 27.5 | 4.39 | 118.2 | 77.9 | 87.2 | 4.54 | 25.35 | 25.5 | 73.28 | 92.21 | 34.74 | 4.05 | 26.27 | 66.6 | 84 | 1208.7 | 16.58 | 2 | 0 | Normal | 2.895 | 0.0833
2026-09-04 18:45 | 2026-09-04 | COOLING | 24.32 | 25 | 23.13 | 24.6 | 1.47 | 116.1 | 35 | 55.1 | 4.35 | 21.97 | 8.41 | 34.69 | 43.11 | 15.45 | 4.29 | 25.77 | 66.9 | 84 | 1210 | 16.66 | 2 | 0 | Normal | 1.2875 | 0.0833
2026-09-04 18:50 | 2026-09-04 | IDLE | 24.65 | 25 | 26.3 | 26.81 | 0.51 | 117.2 | 0 | 0 |  |  | 2.95 | 0 | 0 | 12 |  | 29.13 | 65.9 | 84 | 1211 | 16.66 | 0 | 0 | Normal | 1 | 0
2026-09-04 18:55 | 2026-09-04 | IDLE | 23.99 | 25 | 26.23 | 26.72 | 0.49 | 118.4 | 0 | 0 |  |  | 2.87 | 0 | 0 | 10.08 |  | 29.55 | 76.8 | 82 | 1211.8 | 16.66 | 0 | 0 | Normal | 0.84 | 0
2026-09-04 19:00 | 2026-09-04 | IDLE | 24.25 | 25 | 26.18 | 26.75 | 0.57 | 121.2 | 0 | 0 |  |  | 3.36 | 0 | 0 | 11.4 |  | 29.62 | 72.6 | 83 | 1212.8 | 16.66 | 0 | 0 | Normal | 0.95 | 0
2026-09-04 19:05 | 2026-09-04 | IDLE | 24.23 | 25 | 26.14 | 26.62 | 0.48 | 121.5 | 0 | 0 |  |  | 2.86 | 0 | 0 | 9.63 |  | 29.38 | 73.5 | 82 | 1213.6 | 16.66 | 0 | 0 | Normal | 0.8025 | 0
2026-09-04 19:10 | 2026-09-04 | IDLE | 24.39 | 25 | 26.13 | 26.66 | 0.53 | 120 | 0 | 0 |  |  | 3.1 | 0 | 0 | 9.88 |  | 29.09 | 76.1 | 81 | 1214.4 | 16.66 | 0 | 0 | Normal | 0.8233 | 0
2026-09-04 19:15 | 2026-09-04 | IDLE | 24.35 | 25 | 26.1 | 26.54 | 0.44 | 120.3 | 0 | 0 |  |  | 2.62 | 0 | 0 | 14.18 |  | 29.75 | 79.7 | 87 | 1215.6 | 16.66 | 0 | 0 | Normal | 1.1817 | 0
2026-09-04 19:20 | 2026-09-04 | IDLE | 23 | 25 | 26 | 26.42 | 0.42 | 123.2 | 0 | 0 |  |  | 2.55 | 0 | 0 | 8.58 |  | 28.43 | 70.9 | 82 | 1216.3 | 16.66 | 0 | 0 | Normal | 0.715 | 0
2026-09-04 19:25 | 2026-09-04 | IDLE | 23.75 | 25 | 25.96 | 26.53 | 0.57 | 116.6 | 0 | 0 |  |  | 3.24 | 0 | 0 | 10 |  | 29.23 | 73.2 | 86 | 1217.1 | 16.66 | 0 | 0 | Normal | 0.8333 | 0
2026-09-04 19:30 | 2026-09-04 | IDLE | 23.46 | 25 | 25.91 | 26.4 | 0.49 | 119.3 | 0 | 0 |  |  | 2.84 | 0 | 0 | 11.06 |  | 28.46 | 74 | 82 | 1218.1 | 16.66 | 0 | 0 | Normal | 0.9217 | 0
2026-09-04 19:35 | 2026-09-04 | IDLE | 23.54 | 25 | 25.86 | 26.35 | 0.49 | 114.9 | 0 | 0 |  |  | 2.77 | 0 | 0 | 9.8 |  | 29.15 | 74.4 | 84 | 1218.9 | 16.66 | 0 | 0 | Normal | 0.8167 | 0
2026-09-04 19:40 | 2026-09-04 | IDLE | 23.79 | 25 | 25.85 | 26.3 | 0.45 | 118.7 | 0 | 0 |  |  | 2.62 | 0 | 0 | 11.76 |  | 28.52 | 69.9 | 86 | 1219.9 | 16.66 | 0 | 0 | Normal | 0.98 | 0
2026-09-04 19:45 | 2026-09-04 | IDLE | 23.12 | 25 | 25.79 | 31.45 | 5.66 | 0 | 0 | 0 |  |  | 2.31 | 0 | 0 | 12.3 |  | 28.67 | 74 | 88 | 1220.9 | 16.66 | 0 | 0 | Normal | 1.025 | 0
2026-09-04 19:50 | 2026-09-04 | IDLE | 23.75 | 25 | 25.79 | 26.28 | 0.49 | 113.8 | 0 | 0 |  |  | 2.73 | 0 | 0 | 10.4 |  | 29.01 | 75 | 84 | 1221.7 | 16.66 | 0 | 0 | Normal | 0.8667 | 0
2026-09-04 19:55 | 2026-09-04 | IDLE | 22.61 | 25 | 25.7 | 26.16 | 0.46 | 116.8 | 0 | 0 |  |  | 2.65 | 0 | 0 | 12.16 |  | 29.06 | 73.1 | 81 | 1222.8 | 16.66 | 0 | 0 | Normal | 1.0133 | 0
2026-09-04 20:00 | 2026-09-04 | IDLE | 22.37 | 25 | 25.63 | 26.14 | 0.51 | 119.8 | 0 | 0 |  |  | 3 | 0 | 0 | 7.68 |  | 28.58 | 71.9 | 78 | 1223.4 | 16.66 | 0 | 0 | Normal | 0.64 | 0
2026-09-04 20:05 | 2026-09-04 | IDLE | 23.14 | 25 | 25.6 | 26.07 | 0.47 | 111.7 | 0 | 0 |  |  | 2.6 | 0 | 0 | 6.32 |  | 28.43 | 76.9 | 83 | 1223.9 | 16.66 | 0 | 0 | Normal | 0.5267 | 0
2026-09-04 20:10 | 2026-09-04 | IDLE | 23.25 | 25 | 25.59 | 26.12 | 0.53 | 115.7 | 0 | 0 |  |  | 3.03 | 0 | 0 | 9.76 |  | 29.04 | 73 | 81 | 1224.7 | 16.66 | 0 | 0 | Normal | 0.8133 | 0
2026-09-04 20:15 | 2026-09-04 | IDLE | 22.55 | 25 | 25.54 | 31.24 | 5.7 | 0 | 0 | 0 |  |  | 2.33 | 0 | 0 | 9.07 |  | 28.84 | 74 | 85 | 1225.5 | 16.66 | 0 | 0 | Normal | 0.7558 | 0
2026-09-04 20:20 | 2026-09-04 | IDLE | 22.57 | 25 | 25.49 | 25.92 | 0.43 | 118.9 | 0 | 0 |  |  | 2.48 | 0 | 0 | 6.88 |  | 27.96 | 78.7 | 85 | 1226.1 | 16.66 | 0 | 0 | Normal | 0.5733 | 0
2026-09-04 20:25 | 2026-09-04 | IDLE | 22.35 | 25 | 25.44 | 30.65 | 5.21 | 0 | 0 | 0 |  |  | 2.13 | 0 | 0 | 6.46 |  | 28.75 | 75.8 | 80 | 1226.6 | 16.66 | 0 | 0 | Normal | 0.5383 | 0
2026-09-04 20:30 | 2026-09-04 | IDLE | 22.27 | 25 | 25.4 | 30.89 | 5.49 | 0 | 0 | 0 |  |  | 2.24 | 0 | 0 | 6.9 |  | 27.35 | 74.7 | 81 | 1227.2 | 16.66 | 0 | 0 | Normal | 0.575 | 0
2026-09-04 20:35 | 2026-09-04 | IDLE | 22.76 | 25 | 25.38 | 25.84 | 0.46 | 117.6 | 0 | 0 |  |  | 2.63 | 0 | 0 | 6.6 |  | 27.88 | 77.7 | 84 | 1227.7 | 16.66 | 0 | 0 | Normal | 0.55 | 0
2026-09-04 20:40 | 2026-09-04 | IDLE | 22.04 | 25 | 25.33 | 30.86 | 5.53 | 0 | 0 | 0 |  |  | 2.26 | 0 | 0 | 7.62 |  | 28.42 | 76.5 | 86 | 1228.4 | 16.66 | 0 | 0 | Normal | 0.635 | 0
2026-09-04 20:45 | 2026-09-04 | IDLE | 21.11 | 25 | 25.24 | 29.43 | 4.19 | 0 | 0 | 0 |  |  | 1.71 | 0 | 0 | 5.52 |  | 27.16 | 69.8 | 85 | 1228.8 | 16.66 | 0 | 0 | Normal | 0.46 | 0
2026-09-04 20:50 | 2026-09-04 | IDLE | 21.84 | 25 | 25.19 | 30.34 | 5.15 | 0 | 0 | 0 |  |  | 2.11 | 0 | 0 | 9.4 |  | 27.86 | 78.9 | 80 | 1229.6 | 16.66 | 0 | 0 | Normal | 0.7833 | 0
2026-09-04 20:55 | 2026-09-04 | IDLE | 21.62 | 25 | 25.14 | 30.46 | 5.32 | 0 | 0 | 0 |  |  | 2.17 | 0 | 0 | 8.37 |  | 28.08 | 74.5 | 84 | 1230.3 | 16.66 | 0 | 0 | Normal | 0.6975 | 0
2026-09-04 21:00 | 2026-09-04 | IDLE | 21.35 | 25 | 25.08 | 30.11 | 5.03 | 0 | 0 | 0 |  |  | 2.05 | 0 | 0 | 6.38 |  | 27.42 | 73.6 | 76 | 1230.8 | 16.66 | 0 | 0 | Normal | 0.5317 | 0
2026-09-04 21:05 | 2026-09-04 | IDLE | 21.28 | 25 | 25.02 | 30.17 | 5.15 | 0 | 0 | 0 |  |  | 2.11 | 0 | 0 | 6.32 |  | 27.27 | 76.6 | 82 | 1231.4 | 16.66 | 0 | 0 | Normal | 0.5267 | 0
2026-09-04 21:10 | 2026-09-04 | IDLE | 21.34 | 25 | 24.99 | 25.44 | 0.45 | 113.9 | 0 | 0 |  |  | 2.52 | 0 | 0 | 8.32 |  | 27.5 | 82.3 | 80 | 1232.1 | 16.66 | 0 | 0 | Normal | 0.6933 | 0
2026-09-04 21:15 | 2026-09-04 | IDLE | 20.5 | 25 | 24.9 | 29.14 | 4.24 | 0 | 0 | 0 |  |  | 1.73 | 0 | 0 | 7.05 |  | 26.79 | 70.5 | 82 | 1232.6 | 16.66 | 0 | 0 | Normal | 0.5875 | 0
2026-09-04 21:20 | 2026-09-04 | IDLE | 20.26 | 25 | 24.81 | 29.53 | 4.72 | 0 | 0 | 0 |  |  | 1.93 | 0 | 0 | 4.29 |  | 27 | 71.1 | 83 | 1233 | 16.66 | 0 | 0 | Normal | 0.3575 | 0
2026-09-04 21:25 | 2026-09-04 | IDLE | 20.98 | 25 | 24.78 | 29.03 | 4.25 | 0 | 0 | 0 |  |  | 1.73 | 0 | 0 | 6.36 |  | 26.68 | 70.6 | 85 | 1233.5 | 16.66 | 0 | 0 | Normal | 0.53 | 0
2026-09-04 21:30 | 2026-09-04 | IDLE | 19.89 | 25 | 24.68 | 28.15 | 3.47 | 0 | 0 | 0 |  |  | 1.42 | 0 | 0 | 6.62 |  | 26.74 | 74.8 | 82 | 1234.1 | 16.66 | 0 | 0 | Normal | 0.5517 | 0
2026-09-04 21:35 | 2026-09-04 | IDLE | 20.63 | 25 | 24.65 | 30.04 | 5.39 | 0 | 0 | 0 |  |  | 2.21 | 0 | 0 | 6.35 |  | 27.28 | 81.7 | 80 | 1234.6 | 16.66 | 0 | 0 | Normal | 0.5292 | 0
2026-09-04 21:40 | 2026-09-04 | IDLE | 19.64 | 25 | 24.56 | 28.81 | 4.25 | 0 | 0 | 0 |  |  | 1.73 | 0 | 0 | 7.23 |  | 27.77 | 74.6 | 83 | 1235.2 | 16.66 | 0 | 0 | Normal | 0.6025 | 0
2026-09-04 21:45 | 2026-09-04 | IDLE | 20.29 | 25 | 24.53 | 28.1 | 3.57 | 0 | 0 | 0 |  |  | 1.46 | 0 | 0 | 5.55 |  | 26.7 | 71.4 | 86 | 1235.7 | 16.66 | 0 | 0 | Normal | 0.4625 | 0
2026-09-04 21:50 | 2026-09-04 | IDLE | 20.59 | 25 | 24.52 | 28.38 | 3.86 | 0 | 0 | 0 |  |  | 1.58 | 0 | 0 | 3.96 |  | 26.19 | 77 | 79 | 1236 | 16.66 | 0 | 0 | Normal | 0.33 | 0
2026-09-04 21:55 | 2026-09-04 | IDLE | 19.6 | 25 | 24.45 | 28.12 | 3.67 | 0 | 0 | 0 |  |  | 1.5 | 0 | 0 | 7.36 |  | 27.04 | 71 | 83 | 1236.6 | 16.66 | 0 | 0 | Normal | 0.6133 | 0
2026-09-04 22:00 | 2026-09-04 | IDLE | 20.63 | 25 | 24.45 | 28.09 | 3.64 | 0 | 0 | 0 |  |  | 1.49 | 0 | 0 | 4.84 |  | 27.45 | 68.5 | 82 | 1237 | 16.66 | 0 | 0 | Normal | 0.4033 | 0
2026-09-04 22:05 | 2026-09-04 | IDLE | 19.34 | 25 | 24.37 | 27.93 | 3.56 | 0 | 0 | 0 |  |  | 1.46 | 0 | 0 | 5.54 |  | 26.45 | 74.3 | 83 | 1237.5 | 16.66 | 0 | 0 | Normal | 0.4617 | 0
2026-09-04 22:10 | 2026-09-04 | IDLE | 19.02 | 25 | 24.29 | 28.77 | 4.48 | 0 | 0 | 0 |  |  | 1.83 | 0 | 0 | 6.4 |  | 26.55 | 72.4 | 83 | 1238 | 16.66 | 0 | 0 | Normal | 0.5333 | 0
2026-09-04 22:15 | 2026-09-04 | IDLE | 19.54 | 25 | 24.25 | 28.81 | 4.56 | 0 | 0 | 0 |  |  | 1.86 | 0 | 0 | 4.4 |  | 26.93 | 76.1 | 86 | 1238.4 | 16.66 | 0 | 0 | Normal | 0.3667 | 0
2026-09-04 22:20 | 2026-09-04 | IDLE | 18.88 | 25 | 24.17 | 27.89 | 3.72 | 0 | 0 | 0 |  |  | 1.52 | 0 | 0 | 5.88 |  | 26.77 | 77.5 | 80 | 1238.9 | 16.66 | 0 | 0 | Normal | 0.49 | 0
2026-09-04 22:25 | 2026-09-04 | IDLE | 18.97 | 25 | 24.11 | 28.53 | 4.42 | 0 | 0 | 0 |  |  | 1.81 | 0 | 0 | 4.78 |  | 26.2 | 66.9 | 83 | 1239.3 | 16.66 | 0 | 0 | Normal | 0.3983 | 0
2026-09-04 22:30 | 2026-09-04 | IDLE | 18.69 | 25 | 24.05 | 27.24 | 3.19 | 0 | 0 | 0 |  |  | 1.3 | 0 | 0 | 5.24 |  | 27.07 | 77.3 | 81 | 1239.7 | 16.66 | 0 | 0 | Normal | 0.4367 | 0
2026-09-04 22:35 | 2026-09-04 | IDLE | 19.08 | 25 | 24.02 | 28.1 | 4.08 | 0 | 0 | 0 |  |  | 1.67 | 0 | 0 | 4.83 |  | 26.85 | 74.6 | 82 | 1240.1 | 16.66 | 0 | 0 | Normal | 0.4025 | 0
2026-09-04 22:40 | 2026-09-04 | IDLE | 18.91 | 25 | 23.98 | 27.84 | 3.86 | 0 | 0 | 0 |  |  | 1.58 | 0 | 0 | 4.6 |  | 26.83 | 78.6 | 83 | 1240.5 | 16.66 | 0 | 0 | Normal | 0.3833 | 0
2026-09-04 22:45 | 2026-09-04 | IDLE | 18.29 | 25 | 23.91 | 27.04 | 3.13 | 0 | 0 | 0 |  |  | 1.28 | 0 | 0 | 7.04 |  | 25.76 | 75.7 | 88 | 1241.1 | 16.66 | 0 | 0 | Normal | 0.5867 | 0
2026-09-04 22:50 | 2026-09-04 | IDLE | 17.44 | 25 | 23.81 | 28.7 | 4.89 | 0 | 0 | 0 |  |  | 1.99 | 0 | 0 | 6.84 |  | 26.16 | 76 | 82 | 1241.7 | 16.66 | 0 | 0 | Normal | 0.57 | 0
2026-09-04 22:55 | 2026-09-04 | IDLE | 17.7 | 25 | 23.73 | 28.06 | 4.33 | 0 | 0 | 0 |  |  | 1.77 | 0 | 0 | 6.17 |  | 26.41 | 67.6 | 83 | 1242.2 | 16.66 | 0 | 0 | Normal | 0.5142 | 0
2026-09-04 23:00 | 2026-09-04 | IDLE | 18.41 | 25 | 23.7 | 27.22 | 3.52 | 0 | 0 | 0 |  |  | 1.44 | 0 | 0 | 5.32 |  | 26.56 | 70.5 | 88 | 1242.6 | 16.66 | 0 | 0 | Normal | 0.4433 | 0
2026-09-04 23:05 | 2026-09-04 | IDLE | 17.3 | 25 | 23.62 | 27.33 | 3.71 | 0 | 0 | 0 |  |  | 1.51 | 0 | 0 | 4.54 |  | 25.77 | 72 | 83 | 1243 | 16.66 | 0 | 0 | Normal | 0.3783 | 0
2026-09-04 23:10 | 2026-09-04 | IDLE | 17.39 | 25 | 23.55 | 27.17 | 3.62 | 0 | 0 | 0 |  |  | 1.48 | 0 | 0 | 2.97 |  | 25.57 | 70.5 | 79 | 1243.2 | 16.66 | 0 | 0 | Normal | 0.2475 | 0
2026-09-04 23:15 | 2026-09-04 | IDLE | 18.32 | 25 | 23.55 | 26.56 | 3.01 | 0 | 0 | 0 |  |  | 1.23 | 0 | 0 | 5.31 |  | 25.81 | 76.1 | 86 | 1243.7 | 16.66 | 0 | 0 | Normal | 0.4425 | 0
2026-09-04 23:20 | 2026-09-04 | IDLE | 18.46 | 25 | 23.55 | 26.86 | 3.31 | 0 | 0 | 0 |  |  | 1.35 | 0 | 0 | 5.6 |  | 25.72 | 73.9 | 78 | 1244.2 | 16.66 | 0 | 0 | Normal | 0.4667 | 0
2026-09-04 23:25 | 2026-09-04 | IDLE | 17.75 | 25 | 23.51 | 27.84 | 4.33 | 0 | 0 | 0 |  |  | 1.77 | 0 | 0 | 6.38 |  | 25.81 | 72.8 | 82 | 1244.7 | 16.66 | 0 | 0 | Normal | 0.5317 | 0
2026-09-04 23:30 | 2026-09-04 | IDLE | 17.33 | 25 | 23.46 | 27.04 | 3.58 | 0 | 0 | 0 |  |  | 1.46 | 0 | 0 | 7.12 |  | 25.06 | 71 | 81 | 1245.3 | 16.66 | 0 | 0 | Normal | 0.5933 | 0
2026-09-04 23:35 | 2026-09-04 | IDLE | 16.92 | 25 | 23.38 | 27.77 | 4.39 | 0 | 0 | 0 |  |  | 1.79 | 0 | 0 | 5.93 |  | 24.99 | 80.7 | 79 | 1245.8 | 16.66 | 0 | 0 | Normal | 0.4942 | 0
2026-09-04 23:40 | 2026-09-04 | IDLE | 17.69 | 25 | 23.37 | 26.83 | 3.46 | 0 | 0 | 0 |  |  | 1.41 | 0 | 0 | 6.09 |  | 26.5 | 77.7 | 84 | 1246.3 | 16.66 | 0 | 0 | Normal | 0.5075 | 0
2026-09-04 23:45 | 2026-09-04 | FREE_COOLING | 16.37 | 25 | 20.22 | 20.54 | 0.32 | 119.2 | 0 | 42.9 |  |  | 1.84 | 1.65 | 1.65 | 5.24 |  | 22.49 | 78.6 | 92 | 1246.7 | 16.66 | 1 | 0 | Normal | 0.4367 | 0
2026-09-04 23:50 | 2026-09-04 | IDLE | 17.51 | 25 | 23.26 | 27.91 | 4.65 | 0 | 0 | 0 |  |  | 1.9 | 0 | 0 | 5.8 |  | 25.69 | 73.2 | 84 | 1247.2 | 16.66 | 0 | 0 | Normal | 0.4833 | 0
2026-09-04 23:55 | 2026-09-04 | IDLE | 16.97 | 25 | 23.22 | 26.63 | 3.41 | 0 | 0 | 0 |  |  | 1.4 | 0 | 0 | 6.63 |  | 26.78 | 73.9 | 83 | 1247.8 | 16.66 | 0 | 0 | Normal | 0.5525 | 0
2026-09-05 | 2026-09-05 | IDLE | 22.95 | 25 | 25.52 | 29.18 | 3.66 | 0 | 0 | 0 |  |  | 2.74 | 0 | 0 | 5.6 |  | 28.76 | 51.3 | 95 | 1248.2 | 16.66 | 0 | 0 | Normal | 0.4667 | 0
2026-09-05 00:05 | 2026-09-05 | IDLE | 23 | 25 | 25.5 | 29.83 | 4.33 | 0 | 0 | 0 |  |  | 3.24 | 0 | 0 | 5.95 |  | 28.73 | 50.7 | 89 | 1248.7 | 16.66 | 0 | 0 | Normal | 0.4958 | 0
2026-09-05 00:10 | 2026-09-05 | IDLE | 22.83 | 25 | 25.48 | 29.81 | 4.33 | 0 | 0 | 0 |  |  | 3.24 | 0 | 0 | 4.74 |  | 27.92 | 52.4 | 90 | 1249.1 | 16.66 | 0 | 0 | Normal | 0.395 | 0
2026-09-05 00:15 | 2026-09-05 | FREE_COOLING | 22.1 | 25 | 22.3 | 22.56 | 0.26 | 123 | 0 | 46.7 |  |  | 2.86 | 2.58 | 2.58 | 7.03 |  | 25.42 | 51.1 | 91 | 1249.7 | 16.66 | 1 | 0 | Normal | 0.5858 | 0
2026-09-05 00:20 | 2026-09-05 | FREE_COOLING | 21.67 | 25 | 21.38 | 21.6 | 0.22 | 118.9 | 0 | 44.2 |  |  | 2.44 | 2.19 | 2.19 | 3.26 |  | 25.66 | 49.2 | 91 | 1250 | 16.66 | 1 | 0 | Normal | 0.2717 | 0
2026-09-05 00:25 | 2026-09-05 | FREE_COOLING | 22.31 | 25 | 23.55 | 23.85 | 0.3 | 119.8 | 0 | 39.4 |  |  | 3.21 | 2.9 | 2.9 | 7.43 |  | 26.72 | 57.4 | 91 | 1250.6 | 16.66 | 1 | 0 | Normal | 0.6192 | 0
2026-09-05 00:30 | 2026-09-05 | COOLING | 22.92 | 25 | 26.21 | 29.25 | 3.04 | 120 | 57.2 | 71.3 | 4.39 | 22.16 | 32.76 | 96.52 | 118.43 | 23.21 | 4.33 | 29.52 | 42.4 | 92 | 1252.5 | 16.74 | 2 | 0 | Normal | 1.9342 | 0.0833
2026-09-05 00:35 | 2026-09-05 | COOLING | 21.68 | 25 | 25.88 | 28.95 | 3.07 | 117.9 | 59.3 | 72.6 | 4.86 | 21.73 | 32.55 | 94.38 | 116.06 | 22.98 | 4.27 | 28.78 | 47.7 | 89 | 1254.4 | 16.83 | 2 | 0 | Normal | 1.915 | 0.0833
2026-09-05 00:40 | 2026-09-05 | COOLING | 21.56 | 25 | 25.16 | 28.38 | 3.22 | 117.9 | 61.6 | 73.9 | 4.51 | 21.2 | 34.14 | 107.25 | 131.43 | 25.63 | 4.36 | 28.45 | 43.7 | 95 | 1256.6 | 16.91 | 2 | 0 | Normal | 2.1358 | 0.0833
2026-09-05 00:45 | 2026-09-05 | COOLING | 21.23 | 25 | 25.34 | 28.4 | 3.06 | 120 | 64 | 75.4 | 4.81 | 20.77 | 33.14 | 103.74 | 126.87 | 24.52 | 4.41 | 28.36 | 37.6 | 97 | 1258.6 | 16.99 | 2 | 0 | Normal | 2.0433 | 0.0833
2026-09-05 00:50 | 2026-09-05 | COOLING | 21.54 | 25 | 25.26 | 28.42 | 3.16 | 114.3 | 57.7 | 71.6 | 4.54 | 20.86 | 32.44 | 96.68 | 118.05 | 22.66 | 4.44 | 28.67 | 48.5 | 95 | 1260.5 | 17.08 | 2 | 0 | Normal | 1.8883 | 0.0833
2026-09-05 00:55 | 2026-09-05 | COOLING | 21.04 | 25 | 26.18 | 29.14 | 2.96 | 122.4 | 58.4 | 72.1 | 4.65 | 20.3 | 32.62 | 100.16 | 122.46 | 23.64 | 4.41 | 28.41 | 39.3 | 90 | 1262.5 | 17.16 | 2 | 0 | Normal | 1.97 | 0.0833
2026-09-05 01:00 | 2026-09-05 | COOLING | 21.15 | 25 | 26.11 | 29 | 2.89 | 122.9 | 62 | 74.2 | 4.29 | 21.89 | 31.89 | 106.18 | 130.52 | 25.79 | 4.28 | 28.37 | 45.6 | 93 | 1264.6 | 17.24 | 2 | 0 | Normal | 2.1492 | 0.0833
2026-09-05 01:05 | 2026-09-05 | COOLING | 21.64 | 25 | 25.45 | 28.66 | 3.21 | 113.2 | 60.1 | 73 | 4.73 | 20.76 | 32.67 | 100 | 122.2 | 23.53 | 4.42 | 28.44 | 44.5 | 91 | 1266.6 | 17.33 | 2 | 0 | Normal | 1.9608 | 0.0833
2026-09-05 01:10 | 2026-09-05 | COOLING | 21.88 | 25 | 25.26 | 28.69 | 3.43 | 108.4 | 61.5 | 73.9 | 4.89 | 21.28 | 33.4 | 95.61 | 117.33 | 23.02 | 4.32 | 28.59 | 46.1 | 94 | 1268.5 | 17.41 | 2 | 0 | Normal | 1.9183 | 0.0833
2026-09-05 01:15 | 2026-09-05 | COOLING | 20.91 | 25 | 25.65 | 28.53 | 2.88 | 125.1 | 57.4 | 71.4 | 4.66 | 20.96 | 32.47 | 109.59 | 133.9 | 25.77 | 4.43 | 29.12 | 45.8 | 93 | 1270.6 | 17.49 | 2 | 0 | Normal | 2.1475 | 0.0833
2026-09-05 01:20 | 2026-09-05 | COOLING | 21.12 | 25 | 25.69 | 28.9 | 3.21 | 116.7 | 61 | 73.6 | 4.6 | 21.32 | 33.7 | 97.47 | 119.13 | 22.96 | 4.42 | 29.65 | 46.1 | 96 | 1272.6 | 17.58 | 2 | 0 | Normal | 1.9133 | 0.0833
2026-09-05 01:25 | 2026-09-05 | COOLING | 21.44 | 25 | 25.53 | 28.72 | 3.19 | 118.5 | 60.8 | 73.5 | 4.7 | 21.64 | 34.04 | 100.22 | 122.98 | 24.14 | 4.32 | 29.06 | 44 | 90 | 1274.6 | 17.66 | 2 | 0 | Normal | 2.0117 | 0.0833
2026-09-05 01:30 | 2026-09-05 | COOLING | 21.42 | 25 | 25.88 | 29.06 | 3.18 | 119.3 | 61.2 | 73.7 | 4.67 | 20.79 | 34.2 | 109.86 | 134.4 | 26.01 | 4.4 | 29.03 | 50.5 | 90 | 1276.7 | 17.74 | 2 | 0 | Normal | 2.1675 | 0.0833
2026-09-05 01:35 | 2026-09-05 | COOLING | 21.43 | 25 | 25.31 | 28.53 | 3.22 | 117.6 | 59.6 | 72.7 | 4.66 | 21.1 | 34.08 | 109.12 | 132.88 | 25.19 | 4.51 | 28.51 | 37.5 | 93 | 1278.8 | 17.83 | 2 | 0 | Normal | 2.0992 | 0.0833
2026-09-05 01:40 | 2026-09-05 | COOLING | 21.55 | 25 | 25.96 | 29 | 3.04 | 120.7 | 57.3 | 71.4 | 4.68 | 21.49 | 33.08 | 109.06 | 132.72 | 25.07 | 4.53 | 29.41 | 43.5 | 93 | 1280.9 | 17.91 | 2 | 0 | Normal | 2.0892 | 0.0833
2026-09-05 01:45 | 2026-09-05 | COOLING | 20.44 | 25 | 25.79 | 29.1 | 3.31 | 116.5 | 60.7 | 73.4 | 4.7 | 20.96 | 34.7 | 107.56 | 131.25 | 25.11 | 4.46 | 29.31 | 44 | 87 | 1283 | 17.99 | 2 | 0 | Normal | 2.0925 | 0.0833
2026-09-05 01:50 | 2026-09-05 | COOLING | 21.26 | 25 | 26.2 | 29.3 | 3.1 | 118.4 | 61.4 | 73.9 | 4.17 | 21.02 | 33.06 | 100.08 | 122.49 | 23.75 | 4.39 | 29.6 | 43 | 97 | 1285 | 18.08 | 2 | 0 | Normal | 1.9792 | 0.0833
2026-09-05 01:55 | 2026-09-05 | COOLING | 20.94 | 25 | 25.92 | 29.11 | 3.19 | 117.7 | 60.4 | 73.2 | 4.41 | 21.19 | 33.81 | 107.07 | 131.23 | 25.61 | 4.35 | 29.38 | 43.5 | 85 | 1287.1 | 18.16 | 2 | 0 | Normal | 2.1342 | 0.0833
2026-09-05 02:00 | 2026-09-05 | COOLING | 21.06 | 25 | 26.11 | 29.12 | 3.01 | 123.8 | 59.6 | 72.8 | 4.58 | 19.86 | 33.49 | 107.25 | 130.62 | 24.77 | 4.51 | 29.58 | 47.7 | 94 | 1289.2 | 18.24 | 2 | 0 | Normal | 2.0642 | 0.0833
2026-09-05 02:05 | 2026-09-05 | COOLING | 20.53 | 25 | 25.68 | 28.76 | 3.08 | 117.6 | 60.9 | 73.5 | 4.69 | 20.84 | 32.67 | 93.3 | 113.85 | 21.78 | 4.46 | 29.3 | 45.7 | 87 | 1291 | 18.33 | 2 | 0 | Normal | 1.815 | 0.0833
2026-09-05 02:10 | 2026-09-05 | COOLING | 20.92 | 25 | 25.6 | 28.69 | 3.09 | 120.2 | 60.3 | 73.2 | 4.6 | 21.91 | 33.46 | 110.07 | 133.94 | 25.3 | 4.53 | 29 | 44 | 94 | 1293.1 | 18.41 | 2 | 0 | Normal | 2.1083 | 0.0833
2026-09-05 02:15 | 2026-09-05 | COOLING | 20.04 | 25 | 25.5 | 28.71 | 3.21 | 115.9 | 60.8 | 73.5 | 4.46 | 21.23 | 33.46 | 105.8 | 128.8 | 24.39 | 4.52 | 29.48 | 49.4 | 95 | 1295.2 | 18.49 | 2 | 0 | Normal | 2.0325 | 0.0833
2026-09-05 02:20 | 2026-09-05 | COOLING | 21.35 | 25 | 25.53 | 28.78 | 3.25 | 113.7 | 58.9 | 72.4 | 4.41 | 21.3 | 33.26 | 107.15 | 130.89 | 25.17 | 4.43 | 28.66 | 49.6 | 94 | 1297.3 | 18.58 | 2 | 0 | Normal | 2.0975 | 0.0833
2026-09-05 02:25 | 2026-09-05 | COOLING | 21.54 | 25 | 25.61 | 28.65 | 3.04 | 123.3 | 61.6 | 74 | 4.54 | 21.27 | 33.76 | 103.65 | 126.94 | 24.69 | 4.37 | 29.33 | 41.6 | 91 | 1299.3 | 18.66 | 2 | 0 | Normal | 2.0575 | 0.0833
2026-09-05 02:30 | 2026-09-05 | COOLING | 20.58 | 25 | 26.12 | 29.4 | 3.28 | 111.7 | 60.4 | 73.2 | 4.73 | 21.13 | 32.96 | 97 | 118.72 | 23.02 | 4.39 | 29.4 | 46.7 | 94 | 1301.2 | 18.74 | 2 | 0 | Normal | 1.9183 | 0.0833
2026-09-05 02:35 | 2026-09-05 | COOLING | 21.02 | 25 | 26.53 | 29.7 | 3.17 | 115.1 | 61.5 | 73.9 | 4.91 | 21.19 | 32.89 | 95.13 | 116.18 | 22.31 | 4.44 | 29.96 | 46.8 | 89 | 1303.1 | 18.83 | 2 | 0 | Normal | 1.8592 | 0.0833
2026-09-05 02:40 | 2026-09-05 | COOLING | 20.54 | 25 | 25.52 | 28.5 | 2.98 | 121.7 | 60.4 | 73.2 | 4.65 | 21.79 | 32.58 | 105.14 | 128.3 | 24.55 | 4.46 | 28.91 | 41.5 | 95 | 1305.1 | 18.91 | 2 | 0 | Normal | 2.0458 | 0.0833
2026-09-05 02:45 | 2026-09-05 | COOLING | 21.04 | 25 | 25.13 | 28.34 | 3.21 | 117.4 | 59.2 | 72.5 | 4.98 | 21.16 | 33.99 | 101.62 | 124.12 | 23.85 | 4.44 | 28.69 | 45.6 | 95 | 1307.1 | 18.99 | 2 | 0 | Normal | 1.9875 | 0.0833
2026-09-05 02:50 | 2026-09-05 | FREE_COOLING | 21.03 | 25 | 22.14 | 22.38 | 0.24 | 117 | 0 | 29.6 |  |  | 2.61 | 2.36 | 2.36 | 4.91 |  | 25.36 | 44.5 | 96 | 1307.5 | 18.99 | 1 | 0 | Normal | 0.4092 | 0
2026-09-05 02:55 | 2026-09-05 | FREE_COOLING | 20.68 | 25 | 21.09 | 21.33 | 0.24 | 118.4 | 0 | 33.6 |  |  | 2.58 | 2.31 | 2.31 | 5.96 |  | 24.65 | 54.2 | 90 | 1308 | 18.99 | 1 | 0 | Normal | 0.4967 | 0
2026-09-05 03:00 | 2026-09-05 | FREE_COOLING | 20.86 | 25 | 22.29 | 22.62 | 0.33 | 121.3 | 0 | 44.7 |  |  | 3.68 | 3.32 | 3.32 | 6.87 |  | 25.34 | 49 | 94 | 1308.6 | 18.99 | 1 | 0 | Normal | 0.5725 | 0
2026-09-05 03:05 | 2026-09-05 | FREE_COOLING | 20.8 | 25 | 21.3 | 21.52 | 0.22 | 116.6 | 0 | 36.8 |  |  | 2.28 | 2.06 | 2.06 | 6.95 |  | 25.46 | 57.6 | 91 | 1309.2 | 18.99 | 1 | 0 | Normal | 0.5792 | 0
2026-09-05 03:10 | 2026-09-05 | FREE_COOLING | 21.3 | 25 | 21.68 | 21.99 | 0.31 | 114.2 | 0 | 38.4 |  |  | 3.22 | 2.9 | 2.9 | 5.56 |  | 24.86 | 48.9 | 91 | 1309.6 | 18.99 | 1 | 0 | Normal | 0.4633 | 0
2026-09-05 03:15 | 2026-09-05 | FREE_COOLING | 20.94 | 25 | 21.51 | 21.75 | 0.24 | 115.1 | 0 | 43.3 |  |  | 2.5 | 2.25 | 2.25 | 5.96 |  | 24.38 | 46 | 91 | 1310.1 | 18.99 | 1 | 0 | Normal | 0.4967 | 0
2026-09-05 03:20 | 2026-09-05 | FREE_COOLING | 20.52 | 25 | 21.6 | 21.9 | 0.3 | 112.7 | 0 | 47 |  |  | 3.03 | 2.72 | 2.72 | 8.68 |  | 25.11 | 53.5 | 91 | 1310.9 | 18.99 | 1 | 0 | Normal | 0.7233 | 0
2026-09-05 03:25 | 2026-09-05 | FREE_COOLING | 20.57 | 25 | 21.4 | 21.65 | 0.25 | 116 | 0 | 36.3 |  |  | 2.6 | 2.34 | 2.34 | 4.48 |  | 24.66 | 55.4 | 90 | 1311.2 | 18.99 | 1 | 0 | Normal | 0.3733 | 0
2026-09-05 03:30 | 2026-09-05 | FREE_COOLING | 19.92 | 25 | 20.01 | 20.26 | 0.25 | 117.8 | 0 | 40.8 |  |  | 2.64 | 2.37 | 2.37 | 4.99 |  | 23.09 | 50.1 | 92 | 1311.6 | 18.99 | 1 | 0 | Normal | 0.4158 | 0
2026-09-05 03:35 | 2026-09-05 | FREE_COOLING | 20.72 | 25 | 22.15 | 22.46 | 0.31 | 116.2 | 0 | 45.2 |  |  | 3.18 | 2.86 | 2.86 | 6.28 |  | 26.05 | 49.3 | 95 | 1312.2 | 18.99 | 1 | 0 | Normal | 0.5233 | 0
2026-09-05 03:40 | 2026-09-05 | FREE_COOLING | 20.63 | 25 | 21.4 | 21.65 | 0.25 | 119.5 | 0 | 40.3 |  |  | 2.73 | 2.46 | 2.46 | 7.17 |  | 24.74 | 43.5 | 90 | 1312.8 | 18.99 | 1 | 0 | Normal | 0.5975 | 0
2026-09-05 03:45 | 2026-09-05 | FREE_COOLING | 20.47 | 25 | 21.79 | 22.07 | 0.28 | 117.2 | 0 | 40.8 |  |  | 2.92 | 2.64 | 2.64 | 5.63 |  | 24.61 | 59.8 | 91 | 1313.2 | 18.99 | 1 | 0 | Normal | 0.4692 | 0
2026-09-05 03:50 | 2026-09-05 | FREE_COOLING | 20.59 | 25 | 21.74 | 22.03 | 0.29 | 125.2 | 0 | 41.7 |  |  | 3.27 | 2.96 | 2.96 | 6.06 |  | 25.6 | 54.8 | 91 | 1313.7 | 18.99 | 1 | 0 | Normal | 0.505 | 0
2026-09-05 03:55 | 2026-09-05 | FREE_COOLING | 21.19 | 25 | 22.12 | 22.41 | 0.29 | 120.6 | 0 | 39.7 |  |  | 3.15 | 2.84 | 2.84 | 7.93 |  | 25.29 | 54.7 | 93 | 1314.4 | 18.99 | 1 | 0 | Normal | 0.6608 | 0
2026-09-05 04:00 | 2026-09-05 | FREE_COOLING | 21.35 | 25 | 21.88 | 22.17 | 0.29 | 123.6 | 0 | 33.5 |  |  | 3.21 | 2.88 | 2.88 | 6.71 |  | 26.08 | 53.2 | 95 | 1315 | 18.99 | 1 | 0 | Normal | 0.5592 | 0
2026-09-05 04:05 | 2026-09-05 | FREE_COOLING | 21.03 | 25 | 21.8 | 22.07 | 0.27 | 118.4 | 0 | 38.2 |  |  | 2.88 | 2.6 | 2.6 | 7.44 |  | 24.82 | 50.7 | 92 | 1315.6 | 18.99 | 1 | 0 | Normal | 0.62 | 0
2026-09-05 04:10 | 2026-09-05 | FREE_COOLING | 20.79 | 25 | 22 | 22.23 | 0.23 | 116.3 | 0 | 34.5 |  |  | 2.43 | 2.19 | 2.19 | 3.94 |  | 24.27 | 48.8 | 88 | 1315.9 | 18.99 | 1 | 0 | Normal | 0.3283 | 0
2026-09-05 04:15 | 2026-09-05 | FREE_COOLING | 21.79 | 25 | 23.01 | 23.22 | 0.21 | 115.9 | 0 | 41.4 |  |  | 2.17 | 1.95 | 1.95 | 4.9 |  | 25.69 | 48.1 | 94 | 1316.3 | 18.99 | 1 | 0 | Normal | 0.4083 | 0
2026-09-05 04:20 | 2026-09-05 | FREE_COOLING | 21.59 | 25 | 21.87 | 22.11 | 0.24 | 114.6 | 0 | 41.8 |  |  | 2.4 | 2.16 | 2.16 | 7.09 |  | 24.86 | 45 | 94 | 1316.9 | 18.99 | 1 | 0 | Normal | 0.5908 | 0
2026-09-05 04:25 | 2026-09-05 | FREE_COOLING | 20.97 | 25 | 22.12 | 22.39 | 0.27 | 117.8 | 0 | 31.2 |  |  | 2.86 | 2.58 | 2.58 | 8.84 |  | 25.7 | 45.3 | 92 | 1317.6 | 18.99 | 1 | 0 | Normal | 0.7367 | 0
2026-09-05 04:30 | 2026-09-05 | FREE_COOLING | 20.66 | 25 | 21.82 | 22.12 | 0.3 | 118.2 | 0 | 43.4 |  |  | 3.27 | 2.94 | 2.94 | 7.58 |  | 25.81 | 54.5 | 91 | 1318.3 | 18.99 | 1 | 0 | Normal | 0.6317 | 0
2026-09-05 04:35 | 2026-09-05 | FREE_COOLING | 21.44 | 25 | 22.49 | 22.75 | 0.26 | 115.5 | 0 | 35.1 |  |  | 2.76 | 2.47 | 2.47 | 8.76 |  | 25.79 | 49 | 90 | 1319 | 18.99 | 1 | 0 | Normal | 0.73 | 0
2026-09-05 04:40 | 2026-09-05 | FREE_COOLING | 21.2 | 25 | 22.71 | 23.02 | 0.31 | 121.4 | 0 | 36.4 |  |  | 3.36 | 3.01 | 3.01 | 6.06 |  | 25.47 | 57.4 | 92 | 1319.5 | 18.99 | 1 | 0 | Normal | 0.505 | 0
2026-09-05 04:45 | 2026-09-05 | FREE_COOLING | 22.08 | 25 | 22.67 | 22.89 | 0.22 | 121 | 0 | 41.1 |  |  | 2.33 | 2.1 | 2.1 | 7.65 |  | 26.02 | 60.3 | 93 | 1320.2 | 18.99 | 1 | 0 | Normal | 0.6375 | 0
2026-09-05 04:50 | 2026-09-05 | FREE_COOLING | 21.57 | 25 | 22.86 | 23.14 | 0.28 | 125.1 | 0 | 46.5 |  |  | 3.08 | 2.78 | 2.78 | 5.18 |  | 26.2 | 51.5 | 92 | 1320.6 | 18.99 | 1 | 0 | Normal | 0.4317 | 0
2026-09-05 04:55 | 2026-09-05 | FREE_COOLING | 21.42 | 25 | 22.41 | 22.75 | 0.34 | 119.6 | 0 | 42.6 |  |  | 3.69 | 3.33 | 3.33 | 5.49 |  | 25.01 | 51.7 | 90 | 1321 | 18.99 | 1 | 0 | Normal | 0.4575 | 0
2026-09-05 05:00 | 2026-09-05 | FREE_COOLING | 21.22 | 25 | 22.22 | 22.6 | 0.38 | 117.7 | 0 | 37.6 |  |  | 3.97 | 3.58 | 3.58 | 6.47 |  | 25.64 | 55.7 | 95 | 1321.6 | 18.99 | 1 | 0 | Normal | 0.5392 | 0
2026-09-05 05:05 | 2026-09-05 | FREE_COOLING | 21.47 | 25 | 21.83 | 22.16 | 0.33 | 119.4 | 0 | 35.2 |  |  | 3.58 | 3.22 | 3.22 | 7.93 |  | 24.41 | 57.8 | 90 | 1322.2 | 18.99 | 1 | 0 | Normal | 0.6608 | 0
2026-09-05 05:10 | 2026-09-05 | FREE_COOLING | 22.47 | 25 | 23.41 | 23.68 | 0.27 | 121.9 | 0 | 34.5 |  |  | 3.04 | 2.74 | 2.74 | 5.77 |  | 26.41 | 50.6 | 88 | 1322.7 | 18.99 | 1 | 0 | Normal | 0.4808 | 0
2026-09-05 05:15 | 2026-09-05 | FREE_COOLING | 21.69 | 25 | 22.79 | 23.06 | 0.27 | 119.6 | 0 | 43.3 |  |  | 2.9 | 2.61 | 2.61 | 6.41 |  | 25.21 | 53.2 | 93 | 1323.3 | 18.99 | 1 | 0 | Normal | 0.5342 | 0
2026-09-05 05:20 | 2026-09-05 | FREE_COOLING | 21.41 | 25 | 21.74 | 22.02 | 0.28 | 119.7 | 0 | 36.3 |  |  | 3 | 2.7 | 2.7 | 7.73 |  | 25.38 | 61.3 | 98 | 1323.9 | 18.99 | 1 | 0 | Normal | 0.6442 | 0
2026-09-05 05:25 | 2026-09-05 | FREE_COOLING | 21.66 | 25 | 22.79 | 23.03 | 0.24 | 125.2 | 0 | 42.6 |  |  | 2.68 | 2.42 | 2.42 | 4.64 |  | 25.31 | 51.3 | 86 | 1324.3 | 18.99 | 1 | 0 | Normal | 0.3867 | 0
2026-09-05 05:30 | 2026-09-05 | FREE_COOLING | 22.02 | 25 | 23.16 | 23.49 | 0.33 | 118.6 | 0 | 34 |  |  | 3.51 | 3.16 | 3.16 | 7.97 |  | 25.66 | 53.2 | 92 | 1325 | 18.99 | 1 | 0 | Normal | 0.6642 | 0
2026-09-05 05:35 | 2026-09-05 | FREE_COOLING | 21.99 | 25 | 23.75 | 24.02 | 0.27 | 117.5 | 0 | 42.9 |  |  | 2.88 | 2.6 | 2.6 | 7.7 |  | 26.97 | 52.4 | 91 | 1325.6 | 18.99 | 1 | 0 | Normal | 0.6417 | 0
2026-09-05 05:40 | 2026-09-05 | FREE_COOLING | 21.86 | 25 | 22.48 | 22.77 | 0.29 | 117.5 | 0 | 45.9 |  |  | 3.04 | 2.74 | 2.74 | 6.5 |  | 24.65 | 53.2 | 90 | 1326.1 | 18.99 | 1 | 0 | Normal | 0.5417 | 0
2026-09-05 05:45 | 2026-09-05 | FREE_COOLING | 22.15 | 25 | 23.2 | 23.5 | 0.3 | 118.4 | 0 | 46.6 |  |  | 3.22 | 2.9 | 2.9 | 8.92 |  | 26.1 | 55.7 | 91 | 1326.9 | 18.99 | 1 | 0 | Normal | 0.7433 | 0
2026-09-05 05:50 | 2026-09-05 | FREE_COOLING | 22.49 | 25 | 22.98 | 23.27 | 0.29 | 118.5 | 0 | 35.1 |  |  | 3.01 | 2.72 | 2.72 | 5.1 |  | 26.89 | 53.5 | 91 | 1327.3 | 18.99 | 1 | 0 | Normal | 0.425 | 0
2026-09-05 05:55 | 2026-09-05 | IDLE | 22.97 | 25 | 25.01 | 29.42 | 4.41 | 0 | 0 | 0 |  |  | 3.32 | 0 | 0 | 6.47 |  | 28.59 | 49.9 | 90 | 1327.8 | 18.99 | 0 | 0 | Normal | 0.5392 | 0
2026-09-05 06:00 | 2026-09-05 | FREE_COOLING | 22.25 | 25 | 22.72 | 22.95 | 0.23 | 123.3 | 0 | 40.3 |  |  | 2.62 | 2.37 | 2.37 | 7.55 |  | 25.92 | 57.8 | 88 | 1328.5 | 18.99 | 1 | 0 | Normal | 0.6292 | 0
2026-09-05 06:05 | 2026-09-05 | IDLE | 22.64 | 25 | 25.06 | 28.99 | 3.93 | 0 | 0 | 0 |  |  | 2.96 | 0 | 0 | 6.79 |  | 28.47 | 58.3 | 92 | 1329 | 18.99 | 0 | 0 | Normal | 0.5658 | 0
2026-09-05 06:10 | 2026-09-05 | FREE_COOLING | 22.3 | 25 | 22.91 | 23.16 | 0.25 | 118.5 | 0 | 39 |  |  | 2.68 | 2.42 | 2.42 | 4.85 |  | 26.58 | 50.3 | 89 | 1329.4 | 18.99 | 1 | 0 | Normal | 0.4042 | 0
2026-09-05 06:15 | 2026-09-05 | IDLE | 22.69 | 25 | 25.1 | 28.47 | 3.37 | 0 | 0 | 0 |  |  | 2.52 | 0 | 0 | 5.63 |  | 28.25 | 51.9 | 93 | 1329.9 | 18.99 | 0 | 0 | Normal | 0.4692 | 0
2026-09-05 06:20 | 2026-09-05 | IDLE | 22.79 | 25 | 25.13 | 28.51 | 3.38 | 0 | 0 | 0 |  |  | 2.54 | 0 | 0 | 4.53 |  | 27.84 | 53.4 | 95 | 1330.3 | 18.99 | 0 | 0 | Normal | 0.3775 | 0
2026-09-05 06:25 | 2026-09-05 | IDLE | 23.5 | 25 | 25.2 | 28.2 | 3 | 0 | 0 | 0 |  |  | 2.25 | 0 | 0 | 7.66 |  | 27.74 | 54.3 | 94 | 1330.9 | 18.99 | 0 | 0 | Normal | 0.6383 | 0
2026-09-05 06:30 | 2026-09-05 | IDLE | 23.48 | 25 | 25.26 | 29.37 | 4.11 | 0 | 0 | 0 |  |  | 3.08 | 0 | 0 | 7.84 |  | 28.86 | 54.7 | 89 | 1331.6 | 18.99 | 0 | 0 | Normal | 0.6533 | 0
2026-09-05 06:35 | 2026-09-05 | IDLE | 22.87 | 25 | 25.27 | 28.66 | 3.39 | 0 | 0 | 0 |  |  | 2.55 | 0 | 0 | 5.01 |  | 28.59 | 48.3 | 93 | 1332 | 18.99 | 0 | 0 | Normal | 0.4175 | 0
2026-09-05 06:40 | 2026-09-05 | IDLE | 23.99 | 25 | 25.35 | 29.25 | 3.9 | 0 | 0 | 0 |  |  | 2.92 | 0 | 0 | 7.12 |  | 27.75 | 58.5 | 92 | 1332.6 | 18.99 | 0 | 0 | Normal | 0.5933 | 0
2026-09-05 06:45 | 2026-09-05 | IDLE | 23.71 | 25 | 25.4 | 29.55 | 4.15 | 0 | 0 | 0 |  |  | 3.1 | 0 | 0 | 3.82 |  | 29.41 | 50.1 | 95 | 1332.9 | 18.99 | 0 | 0 | Normal | 0.3183 | 0
2026-09-05 06:50 | 2026-09-05 | IDLE | 24.1 | 25 | 25.47 | 29.09 | 3.62 | 0 | 0 | 0 |  |  | 2.72 | 0 | 0 | 4.56 |  | 28.82 | 57.2 | 91 | 1333.3 | 18.99 | 0 | 0 | Normal | 0.38 | 0
2026-09-05 06:55 | 2026-09-05 | IDLE | 23.4 | 25 | 25.48 | 30.35 | 4.87 | 0 | 0 | 0 |  |  | 3.66 | 0 | 0 | 6.19 |  | 29.16 | 53.1 | 89 | 1333.8 | 18.99 | 0 | 0 | Normal | 0.5158 | 0
2026-09-05 07:00 | 2026-09-05 | IDLE | 24.56 | 25 | 25.56 | 30.02 | 4.46 | 0 | 0 | 0 |  |  | 3.34 | 0 | 0 | 5.77 |  | 28.31 | 47.9 | 89 | 1334.3 | 18.99 | 0 | 0 | Normal | 0.4808 | 0
2026-09-05 07:05 | 2026-09-05 | IDLE | 24.25 | 25 | 25.61 | 29.67 | 4.06 | 0 | 0 | 0 |  |  | 3.04 | 0 | 0 | 5.49 |  | 29.1 | 45.9 | 93 | 1334.7 | 18.99 | 0 | 0 | Normal | 0.4575 | 0
2026-09-05 07:10 | 2026-09-05 | IDLE | 24.55 | 25 | 25.68 | 29.07 | 3.39 | 0 | 0 | 0 |  |  | 2.55 | 0 | 0 | 6.36 |  | 28.76 | 57.1 | 92 | 1335.3 | 18.99 | 0 | 0 | Normal | 0.53 | 0
2026-09-05 07:15 | 2026-09-05 | IDLE | 24.52 | 25 | 25.73 | 29.97 | 4.24 | 0 | 0 | 0 |  |  | 3.18 | 0 | 0 | 4.6 |  | 28.48 | 52.2 | 97 | 1335.7 | 18.99 | 0 | 0 | Normal | 0.3833 | 0
2026-09-05 07:20 | 2026-09-05 | IDLE | 24.29 | 25 | 25.75 | 30.2 | 4.45 | 0 | 0 | 0 |  |  | 3.33 | 0 | 0 | 4.9 |  | 28.96 | 49.6 | 90 | 1336.1 | 18.99 | 0 | 0 | Normal | 0.4083 | 0
2026-09-05 07:25 | 2026-09-05 | IDLE | 23.64 | 25 | 25.74 | 29.87 | 4.13 | 0 | 0 | 0 |  |  | 3.09 | 0 | 0 | 7.27 |  | 28.85 | 53.9 | 95 | 1336.7 | 18.99 | 0 | 0 | Normal | 0.6058 | 0
2026-09-05 07:30 | 2026-09-05 | IDLE | 25.17 | 25 | 25.82 | 30.28 | 4.46 | 0 | 0 | 0 |  |  | 3.34 | 0 | 0 | 4.4 |  | 29.44 | 50.9 | 87 | 1337 | 18.99 | 0 | 0 | Normal | 0.3667 | 0
2026-09-05 07:35 | 2026-09-05 | IDLE | 24.61 | 25 | 25.85 | 29.37 | 3.52 | 0 | 0 | 0 |  |  | 2.64 | 0 | 0 | 9.3 |  | 28.63 | 56.6 | 93 | 1337.8 | 18.99 | 0 | 0 | Normal | 0.775 | 0
2026-09-05 07:40 | 2026-09-05 | IDLE | 24.86 | 25 | 25.9 | 29.8 | 3.9 | 0 | 0 | 0 |  |  | 2.92 | 0 | 0 | 5.31 |  | 29.51 | 52.4 | 91 | 1338.3 | 18.99 | 0 | 0 | Normal | 0.4425 | 0
2026-09-05 07:45 | 2026-09-05 | IDLE | 24.87 | 25 | 25.93 | 29.58 | 3.65 | 0 | 0 | 0 |  |  | 2.73 | 0 | 0 | 5.8 |  | 28.76 | 48.4 | 92 | 1338.7 | 18.99 | 0 | 0 | Normal | 0.4833 | 0
2026-09-05 07:50 | 2026-09-05 | IDLE | 25.76 | 25 | 26.02 | 30.2 | 4.18 | 0 | 0 | 0 |  |  | 3.14 | 0 | 0 | 6.2 |  | 29.64 | 51.8 | 94 | 1339.3 | 18.99 | 0 | 0 | Normal | 0.5167 | 0
2026-09-05 07:55 | 2026-09-05 | IDLE | 25.42 | 25 | 26.07 | 31.07 | 5 | 0 | 0 | 0 |  |  | 3.75 | 0 | 0 | 7.14 |  | 28.75 | 47.7 | 92 | 1339.9 | 18.99 | 0 | 0 | Normal | 0.595 | 0
2026-09-05 08:00 | 2026-09-05 | IDLE | 25.82 | 25 | 26.14 | 28.57 | 2.43 | 0 | 0 | 0 |  |  | 1.82 | 0 | 0 | 5.2 |  | 30.2 | 56.2 | 91 | 1340.3 | 18.99 | 0 | 0 | Normal | 0.4333 | 0
2026-09-05 08:05 | 2026-09-05 | IDLE | 25.73 | 25 | 26.19 | 30.51 | 4.32 | 0 | 0 | 0 |  |  | 3.24 | 0 | 0 | 4.07 |  | 30.32 | 54 | 92 | 1340.6 | 18.99 | 0 | 0 | Normal | 0.3392 | 0
2026-09-05 08:10 | 2026-09-05 | IDLE | 26.12 | 25 | 26.26 | 29.87 | 3.61 | 0 | 0 | 0 |  |  | 2.7 | 0 | 0 | 5.55 |  | 28.85 | 54 | 87 | 1341.1 | 18.99 | 0 | 0 | Normal | 0.4625 | 0
2026-09-05 08:15 | 2026-09-05 | IDLE | 25.47 | 25 | 26.28 | 29.06 | 2.78 | 0 | 0 | 0 |  |  | 2.08 | 0 | 0 | 7.52 |  | 29.65 | 52.3 | 91 | 1341.7 | 18.99 | 0 | 0 | Normal | 0.6267 | 0
2026-09-05 08:20 | 2026-09-05 | IDLE | 26.3 | 25 | 26.35 | 30.72 | 4.37 | 0 | 0 | 0 |  |  | 3.28 | 0 | 0 | 5.95 |  | 30.07 | 46.2 | 89 | 1342.2 | 18.99 | 0 | 0 | Normal | 0.4958 | 0
2026-09-05 08:25 | 2026-09-05 | IDLE | 25.78 | 25 | 26.37 | 30.12 | 3.75 | 0 | 0 | 0 |  |  | 2.8 | 0 | 0 | 6.36 |  | 30.64 | 45.4 | 95 | 1342.7 | 18.99 | 0 | 0 | Normal | 0.53 | 0
2026-09-05 08:30 | 2026-09-05 | IDLE | 25.77 | 25 | 26.39 | 30.24 | 3.85 | 0 | 0 | 0 |  |  | 2.9 | 0 | 0 | 6.69 |  | 29.44 | 52.1 | 86 | 1343.3 | 18.99 | 0 | 0 | Normal | 0.5575 | 0
2026-09-05 08:35 | 2026-09-05 | IDLE | 26.49 | 25 | 26.45 | 30.71 | 4.26 | 0 | 0 | 0 |  |  | 3.2 | 0 | 0 | 6.5 |  | 29.34 | 54.4 | 90 | 1343.8 | 18.99 | 0 | 0 | Normal | 0.5417 | 0
2026-09-05 08:40 | 2026-09-05 | IDLE | 26.01 | 25 | 26.48 | 30.13 | 3.65 | 0 | 0 | 0 |  |  | 2.73 | 0 | 0 | 5.8 |  | 30.04 | 51.5 | 90 | 1344.3 | 18.99 | 0 | 0 | Normal | 0.4833 | 0
2026-09-05 08:45 | 2026-09-05 | IDLE | 27.01 | 25 | 26.55 | 30.51 | 3.96 | 0 | 0 | 0 |  |  | 2.97 | 0 | 0 | 7.89 |  | 29.72 | 56.4 | 94 | 1345 | 18.99 | 0 | 0 | Normal | 0.6575 | 0
2026-09-05 08:50 | 2026-09-05 | IDLE | 27.65 | 25 | 26.66 | 31.52 | 4.86 | 0 | 0 | 0 |  |  | 3.65 | 0 | 0 | 6.19 |  | 30.6 | 48.7 | 93 | 1345.5 | 18.99 | 0 | 0 | Normal | 0.5158 | 0
2026-09-05 08:55 | 2026-09-05 | IDLE | 27.43 | 25 | 26.74 | 32.41 | 5.67 | 0 | 0 | 0 |  |  | 4.24 | 0 | 0 | 7.44 |  | 30.79 | 51.5 | 87 | 1346.1 | 18.99 | 0 | 0 | Normal | 0.62 | 0
2026-09-05 09:00 | 2026-09-05 | IDLE | 27.11 | 25 | 26.78 | 31.7 | 4.92 | 0 | 0 | 0 |  |  | 3.69 | 0 | 0 | 5.53 |  | 30.33 | 51.2 | 84 | 1346.6 | 18.99 | 0 | 0 | Normal | 0.4608 | 0
2026-09-05 09:05 | 2026-09-05 | IDLE | 27.46 | 25 | 26.84 | 32.1 | 5.26 | 0 | 0 | 0 |  |  | 3.94 | 0 | 0 | 6.93 |  | 29.88 | 52.6 | 94 | 1347.2 | 18.99 | 0 | 0 | Normal | 0.5775 | 0
2026-09-05 09:10 | 2026-09-05 | IDLE | 27.56 | 25 | 26.9 | 32.87 | 5.97 | 0 | 0 | 0 |  |  | 4.49 | 0 | 0 | 9.35 |  | 29.66 | 58.1 | 95 | 1347.9 | 18.99 | 0 | 0 | Normal | 0.7792 | 0
2026-09-05 09:15 | 2026-09-05 | IDLE | 27.79 | 25 | 26.96 | 31.77 | 4.81 | 0 | 0 | 0 |  |  | 3.62 | 0 | 0 | 8.63 |  | 30.05 | 52.5 | 89 | 1348.7 | 18.99 | 0 | 0 | Normal | 0.7192 | 0
2026-09-05 09:20 | 2026-09-05 | IDLE | 28.09 | 25 | 27.03 | 32.1 | 5.07 | 0 | 0 | 0 |  |  | 3.81 | 0 | 0 | 8.36 |  | 29.91 | 55.6 | 98 | 1349.3 | 18.99 | 0 | 0 | Normal | 0.6967 | 0
2026-09-05 09:25 | 2026-09-05 | IDLE | 27.7 | 25 | 27.07 | 32.02 | 4.95 | 0 | 0 | 0 |  |  | 3.72 | 0 | 0 | 7.08 |  | 30.65 | 58.3 | 95 | 1349.9 | 18.99 | 0 | 0 | Normal | 0.59 | 0
2026-09-05 09:30 | 2026-09-05 | IDLE | 27.77 | 25 | 27.11 | 32.1 | 4.99 | 0 | 0 | 0 |  |  | 3.75 | 0 | 0 | 9.59 |  | 30.3 | 58.9 | 95 | 1350.7 | 18.99 | 0 | 0 | Normal | 0.7992 | 0
2026-09-05 09:35 | 2026-09-05 | IDLE | 27.93 | 25 | 27.15 | 32.46 | 5.31 | 0 | 0 | 0 |  |  | 3.97 | 0 | 0 | 8.68 |  | 30.42 | 54.4 | 97 | 1351.5 | 18.99 | 0 | 0 | Normal | 0.7233 | 0
2026-09-05 09:40 | 2026-09-05 | IDLE | 28.84 | 25 | 27.24 | 27.74 | 0.5 | 113.7 | 0 | 0 |  |  | 5.07 | 0 | 0 | 9.09 |  | 30.33 | 55.8 | 94 | 1352.2 | 18.99 | 0 | 0 | Normal | 0.7575 | 0
2026-09-05 09:45 | 2026-09-05 | IDLE | 28.82 | 25 | 27.31 | 32.31 | 5 | 0 | 0 | 0 |  |  | 3.75 | 0 | 0 | 7.84 |  | 31.17 | 49.3 | 88 | 1352.9 | 18.99 | 0 | 0 | Normal | 0.6533 | 0
2026-09-05 09:50 | 2026-09-05 | IDLE | 28.67 | 25 | 27.36 | 27.84 | 0.48 | 116.6 | 0 | 0 |  |  | 5.03 | 0 | 0 | 7.43 |  | 31.67 | 58.9 | 83 | 1353.5 | 18.99 | 0 | 0 | Normal | 0.6192 | 0
2026-09-05 09:55 | 2026-09-05 | IDLE | 28.65 | 25 | 27.41 | 27.86 | 0.45 | 116.8 | 0 | 0 |  |  | 4.77 | 0 | 0 | 9.17 |  | 31.28 | 51.6 | 95 | 1354.3 | 18.99 | 0 | 0 | Normal | 0.7642 | 0
2026-09-05 10:00 | 2026-09-05 | IDLE | 28.96 | 25 | 27.46 | 27.92 | 0.46 | 121.1 | 0 | 0 |  |  | 4.98 | 0 | 0 | 8.82 |  | 31.62 | 52.1 | 97 | 1355 | 18.99 | 0 | 0 | Normal | 0.735 | 0
2026-09-05 10:05 | 2026-09-05 | IDLE | 28.94 | 25 | 27.51 | 27.93 | 0.42 | 122 | 0 | 0 |  |  | 4.6 | 0 | 0 | 9.68 |  | 31.99 | 52.6 | 94 | 1355.8 | 18.99 | 0 | 0 | Normal | 0.8067 | 0
2026-09-05 10:10 | 2026-09-05 | IDLE | 28.69 | 25 | 27.54 | 27.99 | 0.45 | 120.5 | 0 | 0 |  |  | 4.94 | 0 | 0 | 7.92 |  | 30.89 | 51.6 | 92 | 1356.5 | 18.99 | 0 | 0 | Normal | 0.66 | 0
2026-09-05 10:15 | 2026-09-05 | IDLE | 29.68 | 25 | 27.62 | 28.06 | 0.44 | 117.5 | 0 | 0 |  |  | 4.7 | 0 | 0 | 9.54 |  | 32.04 | 51.6 | 95 | 1357.3 | 18.99 | 0 | 0 | Normal | 0.795 | 0
2026-09-05 10:20 | 2026-09-05 | IDLE | 29.77 | 25 | 27.69 | 28.11 | 0.42 | 123.5 | 0 | 0 |  |  | 4.71 | 0 | 0 | 10.62 |  | 30.81 | 48.6 | 94 | 1358.1 | 18.99 | 0 | 0 | Normal | 0.885 | 0
2026-09-05 10:25 | 2026-09-05 | IDLE | 29.65 | 25 | 27.75 | 28.24 | 0.49 | 114.5 | 0 | 0 |  |  | 5.06 | 0 | 0 | 11.08 |  | 31.38 | 48.2 | 88 | 1359.1 | 18.99 | 0 | 0 | Normal | 0.9233 | 0
2026-09-05 10:30 | 2026-09-05 | IDLE | 29.78 | 25 | 27.8 | 33.51 | 5.71 | 0 | 0 | 0 |  |  | 4.28 | 0 | 0 | 9.52 |  | 30.85 | 55.5 | 93 | 1359.9 | 18.99 | 0 | 0 | Normal | 0.7933 | 0
2026-09-05 10:35 | 2026-09-05 | IDLE | 29.89 | 25 | 27.85 | 33.28 | 5.43 | 0 | 0 | 0 |  |  | 4.06 | 0 | 0 | 10.48 |  | 30.48 | 48.7 | 91 | 1360.7 | 18.99 | 0 | 0 | Normal | 0.8733 | 0
2026-09-05 10:40 | 2026-09-05 | IDLE | 29.88 | 25 | 27.9 | 28.4 | 0.5 | 116.6 | 0 | 0 |  |  | 5.28 | 0 | 0 | 10.65 |  | 30.25 | 53.7 | 89 | 1361.6 | 18.99 | 0 | 0 | Normal | 0.8875 | 0
2026-09-05 10:45 | 2026-09-05 | IDLE | 30.01 | 25 | 27.94 | 28.56 | 0.62 | 119.4 | 0 | 0 |  |  | 6.7 | 0 | 0 | 10.03 |  | 30.95 | 54.4 | 94 | 1362.4 | 18.99 | 0 | 0 | Normal | 0.8358 | 0
2026-09-05 10:50 | 2026-09-05 | IDLE | 30.54 | 25 | 28.01 | 28.44 | 0.43 | 118.7 | 0 | 0 |  |  | 4.64 | 0 | 0 | 11.62 |  | 32.21 | 50.6 | 90 | 1363.4 | 18.99 | 0 | 0 | Normal | 0.9683 | 0
2026-09-05 10:55 | 2026-09-05 | IDLE | 31.07 | 25 | 28.11 | 28.6 | 0.49 | 123.1 | 0 | 0 |  |  | 5.43 | 0 | 0 | 14.72 |  | 31.57 | 59.4 | 97 | 1364.6 | 18.99 | 0 | 0 | Normal | 1.2267 | 0
2026-09-05 11:00 | 2026-09-05 | IDLE | 30.29 | 25 | 28.14 | 28.71 | 0.57 | 117 | 0 | 0 |  |  | 6 | 0 | 0 | 14.01 |  | 32.41 | 51.2 | 90 | 1365.8 | 18.99 | 0 | 0 | Normal | 1.1675 | 0
2026-09-05 11:05 | 2026-09-05 | IDLE | 30.5 | 25 | 28.18 | 28.71 | 0.53 | 111.6 | 0 | 0 |  |  | 5.34 | 0 | 0 | 8.82 |  | 31.6 | 54.6 | 90 | 1366.5 | 18.99 | 0 | 0 | Normal | 0.735 | 0
2026-09-05 11:10 | 2026-09-05 | IDLE | 30.54 | 25 | 28.21 | 28.76 | 0.55 | 113.5 | 0 | 0 |  |  | 5.6 | 0 | 0 | 11.61 |  | 32.47 | 48.7 | 93 | 1367.5 | 18.99 | 0 | 0 | Normal | 0.9675 | 0
2026-09-05 11:15 | 2026-09-05 | IDLE | 30.81 | 25 | 28.26 | 28.8 | 0.54 | 116.6 | 0 | 0 |  |  | 5.66 | 0 | 0 | 11.64 |  | 32.06 | 57.1 | 87 | 1368.5 | 18.99 | 0 | 0 | Normal | 0.97 | 0
2026-09-05 11:20 | 2026-09-05 | IDLE | 31.03 | 25 | 28.31 | 28.82 | 0.51 | 118.6 | 0 | 0 |  |  | 5.43 | 0 | 0 | 13.75 |  | 32.77 | 54.7 | 96 | 1369.6 | 18.99 | 0 | 0 | Normal | 1.1458 | 0
2026-09-05 11:25 | 2026-09-05 | IDLE | 31.54 | 25 | 28.39 | 28.92 | 0.53 | 117.3 | 0 | 0 |  |  | 5.56 | 0 | 0 | 12.99 |  | 33.13 | 58.8 | 87 | 1370.7 | 18.99 | 0 | 0 | Normal | 1.0825 | 0
2026-09-05 11:30 | 2026-09-05 | IDLE | 31.48 | 25 | 28.45 | 29.05 | 0.6 | 113 | 0 | 0 |  |  | 6.14 | 0 | 0 | 11.97 |  | 32.73 | 59.9 | 90 | 1371.7 | 18.99 | 0 | 0 | Normal | 0.9975 | 0
2026-09-05 11:35 | 2026-09-05 | IDLE | 31.68 | 25 | 28.51 | 29.07 | 0.56 | 113.3 | 0 | 0 |  |  | 5.68 | 0 | 0 | 14.69 |  | 31.73 | 60.9 | 93 | 1372.9 | 18.99 | 0 | 0 | Normal | 1.2242 | 0
2026-09-05 11:40 | 2026-09-05 | IDLE | 31.32 | 25 | 28.54 | 29.07 | 0.53 | 117.3 | 0 | 0 |  |  | 5.55 | 0 | 0 | 13.44 |  | 32.92 | 57.9 | 95 | 1374.1 | 18.99 | 0 | 0 | Normal | 1.12 | 0
2026-09-05 11:45 | 2026-09-05 | IDLE | 31.45 | 25 | 28.58 | 29.15 | 0.57 | 123.9 | 0 | 0 |  |  | 6.4 | 0 | 0 | 10.76 |  | 32.08 | 57.6 | 90 | 1375 | 18.99 | 0 | 0 | Normal | 0.8967 | 0
2026-09-05 11:50 | 2026-09-05 | IDLE | 31.56 | 25 | 28.62 | 29.29 | 0.67 | 117.9 | 0 | 0 |  |  | 7.06 | 0 | 0 | 11.51 |  | 32.99 | 57.2 | 96 | 1375.9 | 18.99 | 0 | 0 | Normal | 0.9592 | 0
2026-09-05 11:55 | 2026-09-05 | IDLE | 31.3 | 25 | 28.63 | 29.2 | 0.57 | 119.4 | 0 | 0 |  |  | 6.17 | 0 | 0 | 13.58 |  | 32.49 | 47 | 93 | 1377 | 18.99 | 0 | 0 | Normal | 1.1317 | 0
2026-09-05 12:00 | 2026-09-05 | IDLE | 31.96 | 25 | 28.68 | 29.29 | 0.61 | 119 | 0 | 0 |  |  | 6.54 | 0 | 0 | 13.42 |  | 32.93 | 45.5 | 88 | 1378.2 | 18.99 | 0 | 0 | Normal | 1.1183 | 0
2026-09-05 12:05 | 2026-09-05 | IDLE | 31.79 | 25 | 28.72 | 29.35 | 0.63 | 116.9 | 0 | 0 |  |  | 6.6 | 0 | 0 | 11.86 |  | 32.97 | 58.5 | 89 | 1379.1 | 18.99 | 0 | 0 | Normal | 0.9883 | 0
2026-09-05 12:10 | 2026-09-05 | IDLE | 32.36 | 25 | 28.78 | 29.43 | 0.65 | 115.7 | 0 | 0 |  |  | 6.76 | 0 | 0 | 14.31 |  | 33.19 | 62.1 | 92 | 1380.3 | 18.99 | 0 | 0 | Normal | 1.1925 | 0
2026-09-05 12:15 | 2026-09-05 | IDLE | 32.26 | 25 | 28.83 | 29.38 | 0.55 | 121.7 | 0 | 0 |  |  | 6.07 | 0 | 0 | 16.07 |  | 33.45 | 55.1 | 86 | 1381.7 | 18.99 | 0 | 0 | Normal | 1.3392 | 0
2026-09-05 12:20 | 2026-09-05 | IDLE | 32.38 | 25 | 28.88 | 29.5 | 0.62 | 111.9 | 0 | 0 |  |  | 6.27 | 0 | 0 | 14.18 |  | 33.1 | 58.9 | 91 | 1382.9 | 18.99 | 0 | 0 | Normal | 1.1817 | 0
2026-09-05 12:25 | 2026-09-05 | IDLE | 32.55 | 25 | 28.93 | 29.52 | 0.59 | 123.7 | 0 | 0 |  |  | 6.56 | 0 | 0 | 14.33 |  | 32.98 | 47.8 | 95 | 1384.1 | 18.99 | 0 | 0 | Normal | 1.1942 | 0
2026-09-05 12:30 | 2026-09-05 | IDLE | 32.3 | 25 | 28.96 | 29.54 | 0.58 | 118.5 | 0 | 0 |  |  | 6.21 | 0 | 0 | 16.2 |  | 32.17 | 48.8 | 88 | 1385.4 | 18.99 | 0 | 0 | Normal | 1.35 | 0
2026-09-05 12:35 | 2026-09-05 | IDLE | 31.82 | 25 | 28.95 | 29.48 | 0.53 | 115.3 | 0 | 0 |  |  | 5.5 | 0 | 0 | 13.26 |  | 32.9 | 51.1 | 95 | 1386.5 | 18.99 | 0 | 0 | Normal | 1.105 | 0
2026-09-05 12:40 | 2026-09-05 | IDLE | 32.48 | 25 | 28.99 | 29.58 | 0.59 | 117.6 | 0 | 0 |  |  | 6.24 | 0 | 0 | 16.14 |  | 32.81 | 56 | 90 | 1387.9 | 18.99 | 0 | 0 | Normal | 1.345 | 0
2026-09-05 12:45 | 2026-09-05 | IDLE | 33.27 | 25 | 29.07 | 29.76 | 0.69 | 120.5 | 0 | 0 |  |  | 7.46 | 0 | 0 | 15.42 |  | 33.84 | 52 | 88 | 1389.1 | 18.99 | 0 | 0 | Normal | 1.285 | 0
2026-09-05 12:50 | 2026-09-05 | IDLE | 33.36 | 25 | 29.14 | 29.75 | 0.61 | 121.1 | 0 | 0 |  |  | 6.62 | 0 | 0 | 15.36 |  | 33.2 | 50.5 | 90 | 1390.4 | 18.99 | 0 | 0 | Normal | 1.28 | 0
2026-09-05 12:55 | 2026-09-05 | IDLE | 33.37 | 25 | 29.2 | 29.84 | 0.64 | 114.1 | 0 | 0 |  |  | 6.57 | 0 | 0 | 14.5 |  | 33.28 | 62.7 | 94 | 1391.6 | 18.99 | 0 | 0 | Normal | 1.2083 | 0
2026-09-05 13:00 | 2026-09-05 | IDLE | 33.08 | 25 | 29.24 | 29.94 | 0.7 | 113.7 | 0 | 0 |  |  | 7.15 | 0 | 0 | 13.17 |  | 34.24 | 52.3 | 92 | 1392.7 | 18.99 | 0 | 0 | Normal | 1.0975 | 0
2026-09-05 13:05 | 2026-09-05 | IDLE | 32.75 | 25 | 29.24 | 29.79 | 0.55 | 117 | 0 | 0 |  |  | 5.74 | 0 | 0 | 14.64 |  | 32.9 | 53 | 90 | 1393.9 | 18.99 | 0 | 0 | Normal | 1.22 | 0
2026-09-05 13:10 | 2026-09-05 | IDLE | 32.88 | 25 | 29.26 | 29.88 | 0.62 | 123.5 | 0 | 0 |  |  | 6.86 | 0 | 0 | 15.18 |  | 32.66 | 49.5 | 87 | 1395.2 | 18.99 | 0 | 0 | Normal | 1.265 | 0
2026-09-05 13:15 | 2026-09-05 | IDLE | 33.44 | 25 | 29.31 | 29.94 | 0.63 | 119 | 0 | 0 |  |  | 6.7 | 0 | 0 | 14.29 |  | 33.86 | 57.7 | 94 | 1396.4 | 18.99 | 0 | 0 | Normal | 1.1908 | 0
2026-09-05 13:20 | 2026-09-05 | IDLE | 33.21 | 25 | 29.33 | 29.96 | 0.63 | 115 | 0 | 0 |  |  | 6.52 | 0 | 0 | 14.58 |  | 33.64 | 54.5 | 96 | 1397.6 | 18.99 | 0 | 0 | Normal | 1.215 | 0
2026-09-05 13:25 | 2026-09-05 | IDLE | 33.49 | 25 | 29.37 | 30.02 | 0.65 | 118.6 | 0 | 0 |  |  | 6.88 | 0 | 0 | 15.38 |  | 33.98 | 57 | 89 | 1398.9 | 18.99 | 0 | 0 | Normal | 1.2817 | 0
2026-09-05 13:30 | 2026-09-05 | IDLE | 33.18 | 25 | 29.39 | 30.02 | 0.63 | 115.3 | 0 | 0 |  |  | 6.57 | 0 | 0 | 13.1 |  | 34.07 | 54.8 | 97 | 1400 | 18.99 | 0 | 0 | Normal | 1.0917 | 0
2026-09-05 13:35 | 2026-09-05 | IDLE | 33.15 | 25 | 29.4 | 30.07 | 0.67 | 113.4 | 0 | 0 |  |  | 6.81 | 0 | 0 | 14.45 |  | 32.82 | 54.4 | 99 | 1401.2 | 18.99 | 0 | 0 | Normal | 1.2042 | 0
2026-09-05 13:40 | 2026-09-05 | IDLE | 32.92 | 25 | 29.39 | 30 | 0.61 | 120.7 | 0 | 0 |  |  | 6.63 | 0 | 0 | 12.37 |  | 33.75 | 59.7 | 95 | 1402.2 | 18.99 | 0 | 0 | Normal | 1.0308 | 0
2026-09-05 13:45 | 2026-09-05 | IDLE | 33.24 | 25 | 29.41 | 30.03 | 0.62 | 120.4 | 0 | 0 |  |  | 6.7 | 0 | 0 | 14.72 |  | 33.45 | 54.2 | 91 | 1403.5 | 18.99 | 0 | 0 | Normal | 1.2267 | 0
2026-09-05 13:50 | 2026-09-05 | IDLE | 33.73 | 25 | 29.45 | 30.11 | 0.66 | 119.8 | 0 | 0 |  |  | 7.11 | 0 | 0 | 15.98 |  | 34.13 | 60.4 | 97 | 1404.8 | 18.99 | 0 | 0 | Normal | 1.3317 | 0
2026-09-05 13:55 | 2026-09-05 | IDLE | 33.3 | 25 | 29.46 | 30.1 | 0.64 | 116.6 | 0 | 0 |  |  | 6.74 | 0 | 0 | 16.82 |  | 33.93 | 51.5 | 93 | 1406.2 | 18.99 | 0 | 0 | Normal | 1.4017 | 0
2026-09-05 14:00 | 2026-09-05 | IDLE | 33.62 | 25 | 29.49 | 30.11 | 0.62 | 120.1 | 0 | 0 |  |  | 6.68 | 0 | 0 | 13.45 |  | 33.48 | 49.9 | 91 | 1407.3 | 18.99 | 0 | 0 | Normal | 1.1208 | 0
2026-09-05 14:05 | 2026-09-05 | IDLE | 33.35 | 25 | 29.5 | 30.17 | 0.67 | 121.3 | 0 | 0 |  |  | 7.28 | 0 | 0 | 14.2 |  | 33.91 | 57 | 93 | 1408.5 | 18.99 | 0 | 0 | Normal | 1.1833 | 0
2026-09-05 14:10 | 2026-09-05 | IDLE | 32.96 | 25 | 29.48 | 30.08 | 0.6 | 115.1 | 0 | 0 |  |  | 6.21 | 0 | 0 | 15.79 |  | 33.46 | 54.8 | 93 | 1409.8 | 18.99 | 0 | 0 | Normal | 1.3158 | 0
2026-09-05 14:15 | 2026-09-05 | IDLE | 33.89 | 25 | 29.52 | 30.23 | 0.71 | 116.8 | 0 | 0 |  |  | 7.43 | 0 | 0 | 16.92 |  | 34.19 | 51 | 93 | 1411.2 | 18.99 | 0 | 0 | Normal | 1.41 | 0
2026-09-05 14:20 | 2026-09-05 | IDLE | 33.96 | 25 | 29.56 | 30.31 | 0.75 | 110.6 | 0 | 0 |  |  | 7.44 | 0 | 0 | 15.9 |  | 34.29 | 55.1 | 93 | 1412.5 | 18.99 | 0 | 0 | Normal | 1.325 | 0
2026-09-05 14:25 | 2026-09-05 | IDLE | 33.9 | 25 | 29.59 | 30.27 | 0.68 | 119.2 | 0 | 0 |  |  | 7.26 | 0 | 0 | 18.6 |  | 33.49 | 50.7 | 84 | 1414.1 | 18.99 | 0 | 0 | Normal | 1.55 | 0
2026-09-05 14:30 | 2026-09-05 | IDLE | 33.84 | 25 | 29.61 | 30.36 | 0.75 | 113.2 | 0 | 0 |  |  | 7.64 | 0 | 0 | 15.47 |  | 33.54 | 58.2 | 88 | 1415.4 | 18.99 | 0 | 0 | Normal | 1.2892 | 0
2026-09-05 14:35 | 2026-09-05 | IDLE | 34.16 | 25 | 29.65 | 30.34 | 0.69 | 116.7 | 0 | 0 |  |  | 7.29 | 0 | 0 | 17.73 |  | 33.76 | 57.8 | 93 | 1416.9 | 18.99 | 0 | 0 | Normal | 1.4775 | 0
2026-09-05 14:40 | 2026-09-05 | IDLE | 33.86 | 25 | 29.66 | 30.3 | 0.64 | 117.7 | 0 | 0 |  |  | 6.78 | 0 | 0 | 17.33 |  | 33.83 | 51.1 | 90 | 1418.3 | 18.99 | 0 | 0 | Normal | 1.4442 | 0
2026-09-05 14:45 | 2026-09-05 | IDLE | 33.44 | 25 | 29.65 | 30.22 | 0.57 | 119.5 | 0 | 0 |  |  | 6.14 | 0 | 0 | 13.4 |  | 33.61 | 53.8 | 93 | 1419.4 | 18.99 | 0 | 0 | Normal | 1.1167 | 0
2026-09-05 14:50 | 2026-09-05 | IDLE | 33.58 | 25 | 29.65 | 30.23 | 0.58 | 120.3 | 0 | 0 |  |  | 6.27 | 0 | 0 | 16.41 |  | 34.31 | 56 | 86 | 1420.8 | 18.99 | 0 | 0 | Normal | 1.3675 | 0
2026-09-05 14:55 | 2026-09-05 | IDLE | 33.93 | 25 | 29.67 | 30.37 | 0.7 | 117.4 | 0 | 0 |  |  | 7.35 | 0 | 0 | 16.77 |  | 33.27 | 52.3 | 88 | 1422.2 | 18.99 | 0 | 0 | Normal | 1.3975 | 0
2026-09-05 15:00 | 2026-09-05 | IDLE | 34.47 | 25 | 29.72 | 30.43 | 0.71 | 120.1 | 0 | 0 |  |  | 7.72 | 0 | 0 | 15.49 |  | 32.97 | 50.5 | 96 | 1423.5 | 18.99 | 0 | 0 | Normal | 1.2908 | 0
2026-09-05 15:05 | 2026-09-05 | IDLE | 34.4 | 25 | 29.75 | 30.45 | 0.7 | 113.1 | 0 | 0 |  |  | 7.14 | 0 | 0 | 19.08 |  | 34 | 48.5 | 94 | 1425.1 | 18.99 | 0 | 0 | Normal | 1.59 | 0
2026-09-05 15:10 | 2026-09-05 | IDLE | 33.64 | 25 | 29.74 | 30.32 | 0.58 | 121.4 | 0 | 0 |  |  | 6.32 | 0 | 0 | 15.61 |  | 33.63 | 51.1 | 95 | 1426.4 | 18.99 | 0 | 0 | Normal | 1.3008 | 0
2026-09-05 15:15 | 2026-09-05 | IDLE | 33.46 | 25 | 29.71 | 30.38 | 0.67 | 114.7 | 0 | 0 |  |  | 6.96 | 0 | 0 | 17.81 |  | 33.91 | 57.9 | 92 | 1427.8 | 18.99 | 0 | 0 | Normal | 1.4842 | 0
2026-09-05 15:20 | 2026-09-05 | IDLE | 34.12 | 25 | 29.73 | 30.37 | 0.64 | 119.4 | 0 | 0 |  |  | 6.88 | 0 | 0 | 14.72 |  | 35.19 | 56.8 | 89 | 1429.1 | 18.99 | 0 | 0 | Normal | 1.2267 | 0
2026-09-05 15:25 | 2026-09-05 | IDLE | 33.09 | 25 | 29.69 | 30.28 | 0.59 | 117.8 | 0 | 0 |  |  | 6.3 | 0 | 0 | 14.17 |  | 34.85 | 52.8 | 93 | 1430.3 | 18.99 | 0 | 0 | Normal | 1.1808 | 0
2026-09-05 15:30 | 2026-09-05 | IDLE | 34.47 | 25 | 29.73 | 30.46 | 0.73 | 116.6 | 0 | 0 |  |  | 7.7 | 0 | 0 | 17.81 |  | 34.25 | 58.4 | 99 | 1431.7 | 18.99 | 0 | 0 | Normal | 1.4842 | 0
2026-09-05 15:35 | 2026-09-05 | IDLE | 34.1 | 25 | 29.75 | 30.44 | 0.69 | 118 | 0 | 0 |  |  | 7.28 | 0 | 0 | 16.01 |  | 33.18 | 55.8 | 94 | 1433.1 | 18.99 | 0 | 0 | Normal | 1.3342 | 0
2026-09-05 15:40 | 2026-09-05 | IDLE | 33.94 | 25 | 29.75 | 30.4 | 0.65 | 118.6 | 0 | 0 |  |  | 6.94 | 0 | 0 | 17.84 |  | 34.09 | 56.8 | 94 | 1434.6 | 18.99 | 0 | 0 | Normal | 1.4867 | 0
2026-09-05 15:45 | 2026-09-05 | IDLE | 33.46 | 25 | 29.73 | 30.41 | 0.68 | 113.2 | 0 | 0 |  |  | 6.93 | 0 | 0 | 15.01 |  | 33.5 | 57.2 | 94 | 1435.8 | 18.99 | 0 | 0 | Normal | 1.2508 | 0
2026-09-05 15:50 | 2026-09-05 | IDLE | 33.76 | 25 | 29.73 | 30.36 | 0.63 | 113.9 | 0 | 0 |  |  | 6.45 | 0 | 0 | 13.34 |  | 34.36 | 58.4 | 91 | 1436.9 | 18.99 | 0 | 0 | Normal | 1.1117 | 0
2026-09-05 15:55 | 2026-09-05 | IDLE | 33.3 | 25 | 29.69 | 30.36 | 0.67 | 121.4 | 0 | 0 |  |  | 7.28 | 0 | 0 | 16.84 |  | 33.1 | 57.9 | 93 | 1438.3 | 18.99 | 0 | 0 | Normal | 1.4033 | 0
2026-09-05 16:00 | 2026-09-05 | IDLE | 33.67 | 25 | 29.69 | 30.31 | 0.62 | 120.4 | 0 | 0 |  |  | 6.76 | 0 | 0 | 15.57 |  | 33.01 | 52 | 94 | 1439.6 | 18.99 | 0 | 0 | Normal | 1.2975 | 0
2026-09-05 16:05 | 2026-09-05 | IDLE | 33.14 | 25 | 29.66 | 30.28 | 0.62 | 125.4 | 0 | 0 |  |  | 6.98 | 0 | 0 | 15.17 |  | 33.32 | 53.2 | 91 | 1440.9 | 18.99 | 0 | 0 | Normal | 1.2642 | 0
2026-09-05 16:10 | 2026-09-05 | IDLE | 33.21 | 25 | 29.63 | 30.29 | 0.66 | 113.8 | 0 | 0 |  |  | 6.78 | 0 | 0 | 14.88 |  | 33.04 | 48.1 | 97 | 1442.1 | 18.99 | 0 | 0 | Normal | 1.24 | 0
2026-09-05 16:15 | 2026-09-05 | IDLE | 33.22 | 25 | 29.61 | 30.26 | 0.65 | 114.3 | 0 | 0 |  |  | 6.7 | 0 | 0 | 16.22 |  | 33.3 | 53.1 | 96 | 1443.5 | 18.99 | 0 | 0 | Normal | 1.3517 | 0
2026-09-05 16:20 | 2026-09-05 | IDLE | 33.37 | 25 | 29.6 | 30.27 | 0.67 | 116.6 | 0 | 0 |  |  | 7 | 0 | 0 | 16.39 |  | 33.87 | 54.5 | 89 | 1444.8 | 18.99 | 0 | 0 | Normal | 1.3658 | 0
2026-09-05 16:25 | 2026-09-05 | IDLE | 33.56 | 25 | 29.6 | 30.19 | 0.59 | 119.1 | 0 | 0 |  |  | 6.32 | 0 | 0 | 12.07 |  | 33.59 | 60.8 | 92 | 1445.9 | 18.99 | 0 | 0 | Normal | 1.0058 | 0
2026-09-05 16:30 | 2026-09-05 | IDLE | 33.14 | 25 | 29.58 | 30.28 | 0.7 | 112.4 | 0 | 0 |  |  | 7.12 | 0 | 0 | 15.66 |  | 33.32 | 52.7 | 94 | 1447.2 | 18.99 | 0 | 0 | Normal | 1.305 | 0
2026-09-05 16:35 | 2026-09-05 | IDLE | 33.66 | 25 | 29.59 | 30.27 | 0.68 | 117.2 | 0 | 0 |  |  | 7.18 | 0 | 0 | 13.61 |  | 32.93 | 59.2 | 95 | 1448.3 | 18.99 | 0 | 0 | Normal | 1.1342 | 0
2026-09-05 16:40 | 2026-09-05 | IDLE | 33.82 | 25 | 29.61 | 30.24 | 0.63 | 115.7 | 0 | 0 |  |  | 6.51 | 0 | 0 | 16.28 |  | 33.1 | 51.8 | 94 | 1449.6 | 18.99 | 0 | 0 | Normal | 1.3567 | 0
2026-09-05 16:45 | 2026-09-05 | IDLE | 33.85 | 25 | 29.63 | 30.3 | 0.67 | 115 | 0 | 0 |  |  | 6.96 | 0 | 0 | 15.92 |  | 33.67 | 53.4 | 95 | 1451 | 18.99 | 0 | 0 | Normal | 1.3267 | 0
2026-09-05 16:50 | 2026-09-05 | IDLE | 32.66 | 25 | 29.58 | 30.16 | 0.58 | 113.3 | 0 | 0 |  |  | 5.9 | 0 | 0 | 15.2 |  | 33.45 | 51.1 | 95 | 1452.2 | 18.99 | 0 | 0 | Normal | 1.2667 | 0
2026-09-05 16:55 | 2026-09-05 | IDLE | 33.12 | 25 | 29.56 | 30.18 | 0.62 | 118.3 | 0 | 0 |  |  | 6.58 | 0 | 0 | 12.67 |  | 33.08 | 54.4 | 92 | 1453.3 | 18.99 | 0 | 0 | Normal | 1.0558 | 0
2026-09-05 17:00 | 2026-09-05 | COOLING | 33.02 | 25 | 25.8 | 30.06 | 4.26 | 119.6 | 81.9 | 93.4 | 4.75 | 24.92 | 45.88 | 139.6 | 177.04 | 39.69 | 3.65 | 30.05 | 47 | 94 | 1456.6 | 19.08 | 2 | 0 | Normal | 3.3075 | 0.0833
2026-09-05 17:05 | 2026-09-05 | COOLING | 32.63 | 25 | 24.83 | 28.92 | 4.09 | 121.7 | 79.9 | 91.7 | 4.59 | 24.88 | 44.76 | 143.46 | 181.6 | 40.43 | 3.68 | 28.67 | 45 | 92 | 1460 | 19.16 | 2 | 0 | Normal | 3.3692 | 0.0833
2026-09-05 17:10 | 2026-09-05 | COOLING | 32.71 | 25 | 26.15 | 30.33 | 4.18 | 118.8 | 78.5 | 91 | 4.72 | 24.14 | 44.73 | 147.75 | 187.4 | 42.02 | 3.65 | 30.18 | 40.6 | 95 | 1463.5 | 19.24 | 2 | 0 | Normal | 3.5017 | 0.0833
2026-09-05 17:15 | 2026-09-05 | COOLING | 32.74 | 25 | 25.34 | 29.94 | 4.6 | 111.3 | 81.5 | 92.8 | 4.52 | 25.46 | 46.12 | 131.27 | 166.44 | 37.29 | 3.65 | 29.76 | 48 | 92 | 1466.6 | 19.33 | 2 | 0 | Normal | 3.1075 | 0.0833
2026-09-05 17:20 | 2026-09-05 | COOLING | 33.1 | 25 | 25.33 | 29.62 | 4.29 | 118.7 | 79.6 | 92.1 | 4.74 | 24.58 | 45.92 | 136.16 | 173.06 | 39.11 | 3.61 | 29.31 | 51.4 | 94 | 1469.8 | 19.41 | 2 | 0 | Normal | 3.2592 | 0.0833
2026-09-05 17:25 | 2026-09-05 | COOLING | 32.45 | 25 | 25.61 | 29.91 | 4.3 | 118.1 | 83.7 | 93.8 | 4.75 | 24.7 | 45.69 | 129.93 | 164.49 | 36.63 | 3.68 | 29.72 | 51.2 | 90 | 1472.9 | 19.49 | 2 | 0 | Normal | 3.0525 | 0.0833
2026-09-05 17:30 | 2026-09-05 | COOLING | 32.89 | 25 | 25.71 | 29.82 | 4.11 | 122.2 | 79.9 | 92 | 4.52 | 24.89 | 45.2 | 135.32 | 171.46 | 38.32 | 3.66 | 29.36 | 40.9 | 91 | 1476.1 | 19.58 | 2 | 0 | Normal | 3.1933 | 0.0833
2026-09-05 17:35 | 2026-09-05 | COOLING | 32.03 | 25 | 25.78 | 29.9 | 4.12 | 123.4 | 83.6 | 93.2 | 4.58 | 25.24 | 45.81 | 142.29 | 179.42 | 39.35 | 3.75 | 30.82 | 44.8 | 91 | 1479.4 | 19.66 | 2 | 0 | Normal | 3.2792 | 0.0833
2026-09-05 17:40 | 2026-09-05 | COOLING | 32.58 | 25 | 25.79 | 30.16 | 4.37 | 114.4 | 77.9 | 90.4 | 4.64 | 25.3 | 45 | 138.93 | 176.13 | 39.43 | 3.65 | 29.83 | 54.8 | 93 | 1482.7 | 19.74 | 2 | 0 | Normal | 3.2858 | 0.0833
2026-09-05 17:45 | 2026-09-05 | COOLING | 32.8 | 25 | 24.88 | 28.96 | 4.08 | 125.1 | 79.8 | 91.9 | 4.66 | 25.06 | 45.97 | 136.12 | 172.35 | 38.4 | 3.68 | 28.41 | 45 | 96 | 1485.9 | 19.83 | 2 | 0 | Normal | 3.2 | 0.0833
2026-09-05 17:50 | 2026-09-05 | COOLING | 32.34 | 25 | 25.4 | 29.88 | 4.48 | 118 | 84.8 | 94.3 | 4.37 | 24.5 | 47.54 | 135.48 | 172.34 | 39.07 | 3.6 | 29.71 | 48.8 | 91 | 1489.1 | 19.91 | 2 | 0 | Normal | 3.2558 | 0.0833
2026-09-05 17:55 | 2026-09-05 | COOLING | 31.8 | 25 | 25.47 | 30.02 | 4.55 | 111.6 | 82.6 | 92.3 | 4.68 | 24.47 | 45.68 | 126.85 | 160.84 | 36.03 | 3.65 | 29.58 | 44.9 | 93 | 1492.1 | 19.99 | 2 | 0 | Normal | 3.0025 | 0.0833
2026-09-05 18:00 | 2026-09-05 | COOLING | 31.42 | 25 | 25.91 | 30.05 | 4.14 | 118.1 | 79.1 | 89.8 | 4.73 | 24.42 | 44.06 | 130.56 | 164.24 | 35.7 | 3.8 | 29.79 | 43.8 | 93 | 1495.1 | 20.08 | 2 | 0 | Normal | 2.975 | 0.0833
2026-09-05 18:05 | 2026-09-05 | COOLING | 31.53 | 25 | 25.69 | 29.81 | 4.12 | 120.4 | 80.9 | 91 | 4.75 | 25.67 | 44.62 | 135.88 | 171.33 | 37.57 | 3.75 | 30 | 50.3 | 91 | 1498.2 | 20.16 | 2 | 0 | Normal | 3.1308 | 0.0833
2026-09-05 18:10 | 2026-09-05 | COOLING | 31.48 | 25 | 25.35 | 29.47 | 4.12 | 124.2 | 81.6 | 91.3 | 4.64 | 25.26 | 46.02 | 136.38 | 172 | 37.76 | 3.75 | 28.73 | 45.7 | 94 | 1501.4 | 20.24 | 2 | 0 | Normal | 3.1467 | 0.0833
2026-09-05 18:15 | 2026-09-05 | COOLING | 31.04 | 25 | 25.4 | 29.9 | 4.5 | 114.4 | 82.3 | 91.2 | 4.67 | 24.63 | 46.32 | 138.77 | 175.47 | 38.91 | 3.7 | 28.68 | 46.9 | 88 | 1504.6 | 20.33 | 2 | 0 | Normal | 3.2425 | 0.0833
2026-09-05 18:20 | 2026-09-05 | COOLING | 31.41 | 25 | 25.88 | 30.01 | 4.13 | 117.7 | 75.5 | 87.6 | 4.35 | 24.51 | 43.82 | 139.34 | 175.14 | 37.95 | 3.81 | 28.46 | 50.1 | 92 | 1507.8 | 20.41 | 2 | 0 | Normal | 3.1625 | 0.0833
2026-09-05 18:25 | 2026-09-05 | COOLING | 31.02 | 25 | 26 | 30.32 | 4.32 | 115.6 | 79.6 | 89.6 | 4.46 | 25.26 | 44.88 | 136.1 | 171.24 | 37.25 | 3.79 | 29.36 | 47 | 97 | 1510.9 | 20.49 | 2 | 0 | Normal | 3.1042 | 0.0833
2026-09-05 18:30 | 2026-09-05 | COOLING | 31.55 | 25 | 25.71 | 29.91 | 4.2 | 120.3 | 81.7 | 91.5 | 4.73 | 24.5 | 45.42 | 137.95 | 174.23 | 38.45 | 3.72 | 29.98 | 47.6 | 92 | 1514.1 | 20.58 | 2 | 0 | Normal | 3.2042 | 0.0833
2026-09-05 18:35 | 2026-09-05 | COOLING | 31.04 | 25 | 26.33 | 30.42 | 4.09 | 119.9 | 79.9 | 89.8 | 4.72 | 24.36 | 44.2 | 125.61 | 158.61 | 34.98 | 3.73 | 30.78 | 46.7 | 87 | 1517 | 20.66 | 2 | 0 | Normal | 2.915 | 0.0833
2026-09-05 18:40 | 2026-09-05 | COOLING | 30.84 | 25 | 25.84 | 29.96 | 4.12 | 121.3 | 80 | 89.6 | 4.72 | 23.9 | 44.97 | 135.46 | 170 | 36.6 | 3.84 | 29.54 | 46.6 | 95 | 1520 | 20.74 | 2 | 0 | Normal | 3.05 | 0.0833
2026-09-05 18:45 | 2026-09-05 | COOLING | 31.15 | 25 | 26.37 | 28.33 | 1.96 | 119.9 | 40 | 64.5 | 4.52 | 22.12 | 21.14 | 70.74 | 88.43 | 18.75 | 3.92 | 29.97 | 43.2 | 94 | 1521.6 | 20.83 | 2 | 0 | Normal | 1.5625 | 0.0833
2026-09-05 18:50 | 2026-09-05 | IDLE | 30.87 | 25 | 28.75 | 29.22 | 0.47 | 119.8 | 0 | 0 |  |  | 5.07 | 0 | 0 | 9.05 |  | 32.59 | 54.5 | 93 | 1522.4 | 20.83 | 0 | 0 | Normal | 0.7542 | 0
2026-09-05 18:55 | 2026-09-05 | IDLE | 30.71 | 25 | 28.71 | 29.16 | 0.45 | 120.1 | 0 | 0 |  |  | 4.89 | 0 | 0 | 9.35 |  | 31.53 | 58.1 | 96 | 1523.1 | 20.83 | 0 | 0 | Normal | 0.7792 | 0
2026-09-05 19:00 | 2026-09-05 | IDLE | 30.04 | 25 | 28.64 | 29.13 | 0.49 | 122 | 0 | 0 |  |  | 5.43 | 0 | 0 | 10.41 |  | 32.39 | 53 | 88 | 1524 | 20.83 | 0 | 0 | Normal | 0.8675 | 0
2026-09-05 19:05 | 2026-09-05 | IDLE | 30.07 | 25 | 28.57 | 29.04 | 0.47 | 114.8 | 0 | 0 |  |  | 4.86 | 0 | 0 | 11.72 |  | 32.68 | 57.8 | 99 | 1525 | 20.83 | 0 | 0 | Normal | 0.9767 | 0
2026-09-05 19:10 | 2026-09-05 | IDLE | 29.87 | 25 | 28.51 | 29 | 0.49 | 116.8 | 0 | 0 |  |  | 5.14 | 0 | 0 | 11.16 |  | 32.75 | 53.2 | 96 | 1525.9 | 20.83 | 0 | 0 | Normal | 0.93 | 0
2026-09-05 19:15 | 2026-09-05 | IDLE | 30.13 | 25 | 28.47 | 28.96 | 0.49 | 118.3 | 0 | 0 |  |  | 5.26 | 0 | 0 | 8.62 |  | 32.93 | 57.7 | 89 | 1526.6 | 20.83 | 0 | 0 | Normal | 0.7183 | 0
2026-09-05 19:20 | 2026-09-05 | IDLE | 29.4 | 25 | 28.4 | 28.87 | 0.47 | 119.6 | 0 | 0 |  |  | 5.06 | 0 | 0 | 9.33 |  | 31.78 | 67.1 | 93 | 1527.4 | 20.83 | 0 | 0 | Normal | 0.7775 | 0
2026-09-05 19:25 | 2026-09-05 | IDLE | 30.12 | 25 | 28.37 | 28.9 | 0.53 | 119.2 | 0 | 0 |  |  | 5.66 | 0 | 0 | 11.75 |  | 32.41 | 49.2 | 93 | 1528.4 | 20.83 | 0 | 0 | Normal | 0.9792 | 0
2026-09-05 19:30 | 2026-09-05 | IDLE | 29.73 | 25 | 28.33 | 28.87 | 0.54 | 117.4 | 0 | 0 |  |  | 5.72 | 0 | 0 | 10.53 |  | 31.96 | 55.9 | 94 | 1529.3 | 20.83 | 0 | 0 | Normal | 0.8775 | 0
2026-09-05 19:35 | 2026-09-05 | IDLE | 29.28 | 25 | 28.27 | 33.17 | 4.9 | 0 | 0 | 0 |  |  | 3.68 | 0 | 0 | 9.19 |  | 31.85 | 56 | 96 | 1530 | 20.83 | 0 | 0 | Normal | 0.7658 | 0
2026-09-05 19:40 | 2026-09-05 | IDLE | 29.35 | 25 | 28.22 | 28.66 | 0.44 | 116.5 | 0 | 0 |  |  | 4.57 | 0 | 0 | 8.73 |  | 31.59 | 56 | 88 | 1530.8 | 20.83 | 0 | 0 | Normal | 0.7275 | 0
2026-09-05 19:45 | 2026-09-05 | IDLE | 28.99 | 25 | 28.16 | 28.69 | 0.53 | 120.9 | 0 | 0 |  |  | 5.74 | 0 | 0 | 8 |  | 31.69 | 51.9 | 86 | 1531.4 | 20.83 | 0 | 0 | Normal | 0.6667 | 0
2026-09-05 19:50 | 2026-09-05 | IDLE | 28.72 | 25 | 28.09 | 28.54 | 0.45 | 115.1 | 0 | 0 |  |  | 4.65 | 0 | 0 | 8.95 |  | 31.24 | 45.9 | 88 | 1532.2 | 20.83 | 0 | 0 | Normal | 0.7458 | 0
2026-09-05 19:55 | 2026-09-05 | IDLE | 28.73 | 25 | 28.03 | 33.34 | 5.31 | 0 | 0 | 0 |  |  | 3.99 | 0 | 0 | 10.64 |  | 32.18 | 56.2 | 94 | 1533.1 | 20.83 | 0 | 0 | Normal | 0.8867 | 0
2026-09-05 20:00 | 2026-09-05 | IDLE | 28.71 | 25 | 27.98 | 33.49 | 5.51 | 0 | 0 | 0 |  |  | 4.14 | 0 | 0 | 11.11 |  | 31.39 | 55.4 | 89 | 1534 | 20.83 | 0 | 0 | Normal | 0.9258 | 0
2026-09-05 20:05 | 2026-09-05 | IDLE | 28.78 | 25 | 27.94 | 28.39 | 0.45 | 115.5 | 0 | 0 |  |  | 4.66 | 0 | 0 | 6.63 |  | 31.43 | 59.1 | 96 | 1534.5 | 20.83 | 0 | 0 | Normal | 0.5525 | 0
2026-09-05 20:10 | 2026-09-05 | IDLE | 28.36 | 25 | 27.88 | 28.34 | 0.46 | 114.2 | 0 | 0 |  |  | 4.72 | 0 | 0 | 8.63 |  | 30.6 | 50.8 | 85 | 1535.3 | 20.83 | 0 | 0 | Normal | 0.7192 | 0
2026-09-05 20:15 | 2026-09-05 | IDLE | 29.06 | 25 | 27.87 | 33.34 | 5.47 | 0 | 0 | 0 |  |  | 4.1 | 0 | 0 | 11.75 |  | 31.16 | 54.8 | 92 | 1536.2 | 20.83 | 0 | 0 | Normal | 0.9792 | 0
2026-09-05 20:20 | 2026-09-05 | IDLE | 28.75 | 25 | 27.84 | 32.75 | 4.91 | 0 | 0 | 0 |  |  | 3.68 | 0 | 0 | 6.53 |  | 31.48 | 49.7 | 95 | 1536.8 | 20.83 | 0 | 0 | Normal | 0.5442 | 0
2026-09-05 20:25 | 2026-09-05 | IDLE | 28.77 | 25 | 27.82 | 28.33 | 0.51 | 119.5 | 0 | 0 |  |  | 5.54 | 0 | 0 | 9.03 |  | 31.65 | 52.2 | 90 | 1537.5 | 20.83 | 0 | 0 | Normal | 0.7525 | 0
2026-09-05 20:30 | 2026-09-05 | IDLE | 27.68 | 25 | 27.74 | 33.01 | 5.27 | 0 | 0 | 0 |  |  | 3.96 | 0 | 0 | 9.43 |  | 31.12 | 51.9 | 91 | 1538.3 | 20.83 | 0 | 0 | Normal | 0.7858 | 0
2026-09-05 20:35 | 2026-09-05 | IDLE | 28.45 | 25 | 27.72 | 33.27 | 5.55 | 0 | 0 | 0 |  |  | 4.17 | 0 | 0 | 9.97 |  | 32.44 | 57.4 | 86 | 1539.1 | 20.83 | 0 | 0 | Normal | 0.8308 | 0
2026-09-05 20:40 | 2026-09-05 | IDLE | 27.1 | 25 | 27.62 | 31.9 | 4.28 | 0 | 0 | 0 |  |  | 3.21 | 0 | 0 | 8.38 |  | 31.25 | 56.3 | 95 | 1539.8 | 20.83 | 0 | 0 | Normal | 0.6983 | 0
2026-09-05 20:45 | 2026-09-05 | IDLE | 26.98 | 25 | 27.52 | 32.61 | 5.09 | 0 | 0 | 0 |  |  | 3.81 | 0 | 0 | 6.53 |  | 30.14 | 57 | 99 | 1540.4 | 20.83 | 0 | 0 | Normal | 0.5442 | 0
2026-09-05 20:50 | 2026-09-05 | IDLE | 27.44 | 25 | 27.47 | 32.22 | 4.75 | 0 | 0 | 0 |  |  | 3.57 | 0 | 0 | 7.25 |  | 31.44 | 51.4 | 92 | 1541 | 20.83 | 0 | 0 | Normal | 0.6042 | 0
2026-09-05 20:55 | 2026-09-05 | IDLE | 27.48 | 25 | 27.43 | 32.84 | 5.41 | 0 | 0 | 0 |  |  | 4.05 | 0 | 0 | 9.33 |  | 30.48 | 53 | 95 | 1541.8 | 20.83 | 0 | 0 | Normal | 0.7775 | 0
2026-09-05 21:00 | 2026-09-05 | IDLE | 27.39 | 25 | 27.39 | 31.38 | 3.99 | 0 | 0 | 0 |  |  | 3 | 0 | 0 | 7.31 |  | 31.32 | 54.7 | 86 | 1542.4 | 20.83 | 0 | 0 | Normal | 0.6092 | 0
2026-09-05 21:05 | 2026-09-05 | IDLE | 26.88 | 25 | 27.32 | 31.82 | 4.5 | 0 | 0 | 0 |  |  | 3.38 | 0 | 0 | 7.71 |  | 29.93 | 50.3 | 98 | 1543 | 20.83 | 0 | 0 | Normal | 0.6425 | 0
2026-09-05 21:10 | 2026-09-05 | IDLE | 26.3 | 25 | 27.23 | 31.72 | 4.49 | 0 | 0 | 0 |  |  | 3.36 | 0 | 0 | 8.05 |  | 31.19 | 56.4 | 95 | 1543.7 | 20.83 | 0 | 0 | Normal | 0.6708 | 0
2026-09-05 21:15 | 2026-09-05 | IDLE | 27.39 | 25 | 27.22 | 31.88 | 4.66 | 0 | 0 | 0 |  |  | 3.5 | 0 | 0 | 6.39 |  | 31.16 | 51.8 | 90 | 1544.2 | 20.83 | 0 | 0 | Normal | 0.5325 | 0
2026-09-05 21:20 | 2026-09-05 | IDLE | 26.76 | 25 | 27.17 | 31.01 | 3.84 | 0 | 0 | 0 |  |  | 2.88 | 0 | 0 | 7.2 |  | 29.76 | 53.7 | 89 | 1544.8 | 20.83 | 0 | 0 | Normal | 0.6 | 0
2026-09-05 21:25 | 2026-09-05 | IDLE | 26.85 | 25 | 27.14 | 31.57 | 4.43 | 0 | 0 | 0 |  |  | 3.32 | 0 | 0 | 8 |  | 30.76 | 58.4 | 91 | 1545.5 | 20.83 | 0 | 0 | Normal | 0.6667 | 0
2026-09-05 21:30 | 2026-09-05 | IDLE | 25.86 | 25 | 27.05 | 31.98 | 4.93 | 0 | 0 | 0 |  |  | 3.7 | 0 | 0 | 7.38 |  | 29.47 | 55.7 | 93 | 1546.1 | 20.83 | 0 | 0 | Normal | 0.615 | 0
2026-09-05 21:35 | 2026-09-05 | IDLE | 26.33 | 25 | 27 | 32.61 | 5.61 | 0 | 0 | 0 |  |  | 4.22 | 0 | 0 | 7.03 |  | 29.52 | 48.7 | 92 | 1546.7 | 20.83 | 0 | 0 | Normal | 0.5858 | 0
2026-09-05 21:40 | 2026-09-05 | IDLE | 26.55 | 25 | 26.97 | 32.61 | 5.64 | 0 | 0 | 0 |  |  | 4.23 | 0 | 0 | 7.76 |  | 29.24 | 60.3 | 93 | 1547.3 | 20.83 | 0 | 0 | Normal | 0.6467 | 0
2026-09-05 21:45 | 2026-09-05 | IDLE | 25.5 | 25 | 26.89 | 30.31 | 3.42 | 0 | 0 | 0 |  |  | 2.56 | 0 | 0 | 8.27 |  | 30.27 | 50.6 | 90 | 1548 | 20.83 | 0 | 0 | Normal | 0.6892 | 0
2026-09-05 21:50 | 2026-09-05 | IDLE | 26.17 | 25 | 26.85 | 31.18 | 4.33 | 0 | 0 | 0 |  |  | 3.24 | 0 | 0 | 7.46 |  | 29.79 | 54.1 | 87 | 1548.7 | 20.83 | 0 | 0 | Normal | 0.6217 | 0
2026-09-05 21:55 | 2026-09-05 | IDLE | 25.57 | 25 | 26.79 | 31.31 | 4.52 | 0 | 0 | 0 |  |  | 3.39 | 0 | 0 | 7.01 |  | 30.26 | 47.6 | 96 | 1549.2 | 20.83 | 0 | 0 | Normal | 0.5842 | 0
2026-09-05 22:00 | 2026-09-05 | IDLE | 25.16 | 25 | 26.71 | 30.35 | 3.64 | 0 | 0 | 0 |  |  | 2.73 | 0 | 0 | 5.74 |  | 30.39 | 56.4 | 93 | 1549.7 | 20.83 | 0 | 0 | Normal | 0.4783 | 0
2026-09-05 22:05 | 2026-09-05 | IDLE | 25.48 | 25 | 26.66 | 30.37 | 3.71 | 0 | 0 | 0 |  |  | 2.78 | 0 | 0 | 6.61 |  | 29.92 | 57.5 | 89 | 1550.3 | 20.83 | 0 | 0 | Normal | 0.5508 | 0
2026-09-05 22:10 | 2026-09-05 | IDLE | 24.83 | 25 | 26.58 | 30.13 | 3.55 | 0 | 0 | 0 |  |  | 2.67 | 0 | 0 | 7.82 |  | 30.69 | 49.9 | 91 | 1550.9 | 20.83 | 0 | 0 | Normal | 0.6517 | 0
2026-09-05 22:15 | 2026-09-05 | IDLE | 25.78 | 25 | 26.57 | 31.04 | 4.47 | 0 | 0 | 0 |  |  | 3.34 | 0 | 0 | 6.38 |  | 30.74 | 57 | 89 | 1551.4 | 20.83 | 0 | 0 | Normal | 0.5317 | 0
2026-09-05 22:20 | 2026-09-05 | IDLE | 25.47 | 25 | 26.54 | 29.98 | 3.44 | 0 | 0 | 0 |  |  | 2.58 | 0 | 0 | 6.58 |  | 28.99 | 48.6 | 91 | 1552 | 20.83 | 0 | 0 | Normal | 0.5483 | 0
2026-09-05 22:25 | 2026-09-05 | IDLE | 25.27 | 25 | 26.51 | 30.23 | 3.72 | 0 | 0 | 0 |  |  | 2.79 | 0 | 0 | 7.19 |  | 29.9 | 54.6 | 92 | 1552.6 | 20.83 | 0 | 0 | Normal | 0.5992 | 0
2026-09-05 22:30 | 2026-09-05 | IDLE | 24.91 | 25 | 26.46 | 31.2 | 4.74 | 0 | 0 | 0 |  |  | 3.56 | 0 | 0 | 4.55 |  | 29.12 | 45.2 | 91 | 1553 | 20.83 | 0 | 0 | Normal | 0.3792 | 0
2026-09-05 22:35 | 2026-09-05 | IDLE | 24.53 | 25 | 26.39 | 30.73 | 4.34 | 0 | 0 | 0 |  |  | 3.26 | 0 | 0 | 5.41 |  | 28.94 | 54.5 | 95 | 1553.4 | 20.83 | 0 | 0 | Normal | 0.4508 | 0
2026-09-05 22:40 | 2026-09-05 | IDLE | 23.97 | 25 | 26.3 | 29.46 | 3.16 | 0 | 0 | 0 |  |  | 2.37 | 0 | 0 | 6.66 |  | 29.86 | 57.3 | 92 | 1554 | 20.83 | 0 | 0 | Normal | 0.555 | 0
2026-09-05 22:45 | 2026-09-05 | IDLE | 25.39 | 25 | 26.31 | 30.06 | 3.75 | 0 | 0 | 0 |  |  | 2.8 | 0 | 0 | 8.52 |  | 28.85 | 58.3 | 92 | 1554.7 | 20.83 | 0 | 0 | Normal | 0.71 | 0
2026-09-05 22:50 | 2026-09-05 | IDLE | 24.31 | 25 | 26.25 | 30.39 | 4.14 | 0 | 0 | 0 |  |  | 3.1 | 0 | 0 | 6.33 |  | 29.84 | 45.7 | 88 | 1555.2 | 20.83 | 0 | 0 | Normal | 0.5275 | 0
2026-09-05 22:55 | 2026-09-05 | IDLE | 24.23 | 25 | 26.2 | 29.64 | 3.44 | 0 | 0 | 0 |  |  | 2.58 | 0 | 0 | 8.24 |  | 28.85 | 57.7 | 93 | 1555.9 | 20.83 | 0 | 0 | Normal | 0.6867 | 0
2026-09-05 23:00 | 2026-09-05 | IDLE | 23.54 | 25 | 26.11 | 29.93 | 3.82 | 0 | 0 | 0 |  |  | 2.86 | 0 | 0 | 7.04 |  | 29.15 | 49.5 | 85 | 1556.5 | 20.83 | 0 | 0 | Normal | 0.5867 | 0
2026-09-05 23:05 | 2026-09-05 | IDLE | 23.39 | 25 | 26.03 | 30.51 | 4.48 | 0 | 0 | 0 |  |  | 3.36 | 0 | 0 | 6.55 |  | 29.58 | 51.4 | 86 | 1557 | 20.83 | 0 | 0 | Normal | 0.5458 | 0
2026-09-05 23:10 | 2026-09-05 | IDLE | 23.06 | 25 | 25.94 | 30.16 | 4.22 | 0 | 0 | 0 |  |  | 3.16 | 0 | 0 | 6.92 |  | 29.88 | 55.7 | 93 | 1557.6 | 20.83 | 0 | 0 | Normal | 0.5767 | 0
2026-09-05 23:15 | 2026-09-05 | IDLE | 23.34 | 25 | 25.88 | 30.67 | 4.79 | 0 | 0 | 0 |  |  | 3.58 | 0 | 0 | 6.58 |  | 29.59 | 55.6 | 92 | 1558.2 | 20.83 | 0 | 0 | Normal | 0.5483 | 0
2026-09-05 23:20 | 2026-09-05 | IDLE | 23.57 | 25 | 25.84 | 29.99 | 4.15 | 0 | 0 | 0 |  |  | 3.12 | 0 | 0 | 6.46 |  | 29.5 | 53 | 95 | 1558.7 | 20.83 | 0 | 0 | Normal | 0.5383 | 0
2026-09-05 23:25 | 2026-09-05 | IDLE | 23.95 | 25 | 25.83 | 29.15 | 3.32 | 0 | 0 | 0 |  |  | 2.49 | 0 | 0 | 6.3 |  | 28.98 | 49.9 | 97 | 1559.2 | 20.83 | 0 | 0 | Normal | 0.525 | 0
2026-09-05 23:30 | 2026-09-05 | IDLE | 23.29 | 25 | 25.78 | 29.47 | 3.69 | 0 | 0 | 0 |  |  | 2.78 | 0 | 0 | 5.45 |  | 28.15 | 54.2 | 97 | 1559.7 | 20.83 | 0 | 0 | Normal | 0.4542 | 0
2026-09-05 23:35 | 2026-09-05 | IDLE | 23.42 | 25 | 25.75 | 29.8 | 4.05 | 0 | 0 | 0 |  |  | 3.04 | 0 | 0 | 8.06 |  | 28.8 | 54.6 | 94 | 1560.4 | 20.83 | 0 | 0 | Normal | 0.6717 | 0
2026-09-05 23:40 | 2026-09-05 | IDLE | 22.63 | 25 | 25.68 | 28.99 | 3.31 | 0 | 0 | 0 |  |  | 2.49 | 0 | 0 | 6.12 |  | 27.6 | 50.4 | 93 | 1560.9 | 20.83 | 0 | 0 | Normal | 0.51 | 0
2026-09-05 23:45 | 2026-09-05 | IDLE | 22.54 | 25 | 25.61 | 31.26 | 5.65 | 0 | 0 | 0 |  |  | 4.24 | 0 | 0 | 5.39 |  | 28.55 | 52.4 | 95 | 1561.3 | 20.83 | 0 | 0 | Normal | 0.4492 | 0
2026-09-05 23:50 | 2026-09-05 | IDLE | 23.68 | 25 | 25.62 | 30.31 | 4.69 | 0 | 0 | 0 |  |  | 3.53 | 0 | 0 | 5.37 |  | 28.5 | 55.9 | 86 | 1561.8 | 20.83 | 0 | 0 | Normal | 0.4475 | 0
2026-09-05 23:55 | 2026-09-05 | IDLE | 23.19 | 25 | 25.6 | 30.64 | 5.04 | 0 | 0 | 0 |  |  | 3.78 | 0 | 0 | 6.85 |  | 28.88 | 57.5 | 97 | 1562.3 | 20.83 | 0 | 0 | Normal | 0.5708 | 0
2026-09-06 | 2026-09-06 | IDLE | 22.91 | 25 | 25.66 | 30.9 | 5.24 | 0 | 0 | 0 |  |  | 3.93 | 0 | 0 | 3.93 |  | 29.03 | 51 | 77 | 1562.7 | 20.83 | 0 | 0 | Normal | 0.3275 | 0
2026-09-06 00:05 | 2026-09-06 | IDLE | 23.24 | 25 | 25.63 | 29.81 | 4.18 | 0 | 0 | 0 |  |  | 3.14 | 0 | 0 | 7.63 |  | 28.7 | 55.2 | 73 | 1563.3 | 20.83 | 0 | 0 | Normal | 0.6358 | 0
2026-09-06 00:10 | 2026-09-06 | IDLE | 22.61 | 25 | 25.57 | 29.39 | 3.82 | 0 | 0 | 0 |  |  | 2.86 | 0 | 0 | 6.88 |  | 29.07 | 51 | 76 | 1563.9 | 20.83 | 0 | 0 | Normal | 0.5733 | 0
2026-09-06 00:15 | 2026-09-06 | IDLE | 22.98 | 25 | 25.55 | 28.65 | 3.1 | 0 | 0 | 0 |  |  | 2.33 | 0 | 0 | 7.41 |  | 28.81 | 58.9 | 69 | 1564.5 | 20.83 | 0 | 0 | Normal | 0.6175 | 0
2026-09-06 00:20 | 2026-09-06 | IDLE | 22.62 | 25 | 25.5 | 29.16 | 3.66 | 0 | 0 | 0 |  |  | 2.74 | 0 | 0 | 6.22 |  | 28.87 | 52.2 | 80 | 1565 | 20.83 | 0 | 0 | Normal | 0.5183 | 0
2026-09-06 00:25 | 2026-09-06 | IDLE | 22.7 | 25 | 25.47 | 29.52 | 4.05 | 0 | 0 | 0 |  |  | 3.04 | 0 | 0 | 6.96 |  | 29.14 | 50.1 | 76 | 1565.6 | 20.83 | 0 | 0 | Normal | 0.58 | 0
2026-09-06 00:30 | 2026-09-06 | COOLING | 22.61 | 25 | 25.63 | 28.76 | 3.13 | 119.8 | 62.1 | 74.3 | 4.84 | 22.04 | 33.84 | 104 | 127.41 | 24.82 | 4.36 | 29.68 | 42.1 | 75 | 1567.7 | 20.91 | 2 | 0 | Normal | 2.0683 | 0.0833
2026-09-06 00:35 | 2026-09-06 | COOLING | 22.78 | 25 | 25.8 | 28.92 | 3.12 | 117.2 | 61.4 | 73.8 | 4.69 | 21.89 | 33.02 | 101.84 | 124.41 | 23.93 | 4.43 | 29.2 | 45.5 | 77 | 1569.6 | 20.99 | 2 | 0 | Normal | 1.9942 | 0.0833
2026-09-06 00:40 | 2026-09-06 | COOLING | 22.21 | 25 | 26 | 29.15 | 3.15 | 116.2 | 58.4 | 72.1 | 4.67 | 21.26 | 32.94 | 99.04 | 120.93 | 23.2 | 4.45 | 29.33 | 49.2 | 76 | 1571.6 | 21.07 | 2 | 0 | Normal | 1.9333 | 0.0833
2026-09-06 00:45 | 2026-09-06 | COOLING | 23.32 | 25 | 25.12 | 28.44 | 3.32 | 113.9 | 62.7 | 74.6 | 4.44 | 21.58 | 33.99 | 110.9 | 136.18 | 26.81 | 4.31 | 28.99 | 43.4 | 73 | 1573.8 | 21.16 | 2 | 0 | Normal | 2.2342 | 0.0833
2026-09-06 00:50 | 2026-09-06 | COOLING | 22.12 | 25 | 25.85 | 28.9 | 3.05 | 120.8 | 57.2 | 71.3 | 4.37 | 21.15 | 33.15 | 98.35 | 120.51 | 23.48 | 4.36 | 29.38 | 48 | 78 | 1575.8 | 21.24 | 2 | 0 | Normal | 1.9567 | 0.0833
2026-09-06 00:55 | 2026-09-06 | COOLING | 21.54 | 25 | 26.12 | 29.14 | 3.02 | 119.6 | 58.4 | 72 | 4.88 | 21.37 | 32.42 | 111.39 | 135.98 | 26.06 | 4.45 | 28.97 | 55.1 | 74 | 1577.9 | 21.32 | 2 | 0 | Normal | 2.1717 | 0.0833
2026-09-06 01:00 | 2026-09-06 | COOLING | 21.41 | 25 | 25.65 | 28.6 | 2.95 | 123.6 | 57.2 | 71.3 | 4.62 | 21.61 | 32.8 | 98.5 | 120.16 | 22.96 | 4.47 | 30.22 | 40.4 | 78 | 1579.9 | 21.41 | 2 | 0 | Normal | 1.9133 | 0.0833
2026-09-06 01:05 | 2026-09-06 | COOLING | 21.97 | 25 | 26.71 | 29.97 | 3.26 | 114.9 | 66 | 76.6 | 4.28 | 21.23 | 33.66 | 98 | 120.22 | 23.56 | 4.33 | 28.77 | 38.8 | 75 | 1581.8 | 21.49 | 2 | 0 | Normal | 1.9633 | 0.0833
2026-09-06 01:10 | 2026-09-06 | COOLING | 21.89 | 25 | 25.64 | 28.76 | 3.12 | 120.3 | 63.2 | 74.9 | 4.48 | 21.66 | 33.75 | 110.43 | 135.34 | 26.41 | 4.35 | 28.41 | 43.8 | 73 | 1584 | 21.57 | 2 | 0 | Normal | 2.2008 | 0.0833
2026-09-06 01:15 | 2026-09-06 | COOLING | 22.01 | 25 | 25.77 | 29.06 | 3.29 | 114.7 | 62 | 74.2 | 4.5 | 21.3 | 33.99 | 106.56 | 130.76 | 25.65 | 4.32 | 28.81 | 55.4 | 71 | 1586.2 | 21.66 | 2 | 0 | Normal | 2.1375 | 0.0833
2026-09-06 01:20 | 2026-09-06 | COOLING | 21.64 | 25 | 25.67 | 28.92 | 3.25 | 116.9 | 60.2 | 73.1 | 4.72 | 21.17 | 34.11 | 108.34 | 132.27 | 25.36 | 4.45 | 28.72 | 43 | 82 | 1588.3 | 21.74 | 2 | 0 | Normal | 2.1133 | 0.0833
2026-09-06 01:25 | 2026-09-06 | COOLING | 21.44 | 25 | 25.67 | 28.8 | 3.13 | 119.9 | 59.3 | 72.6 | 4.9 | 21.16 | 33.81 | 102.84 | 125.6 | 24.12 | 4.44 | 29.58 | 42.6 | 74 | 1590.3 | 21.82 | 2 | 0 | Normal | 2.01 | 0.0833
2026-09-06 01:30 | 2026-09-06 | COOLING | 22.13 | 25 | 25.53 | 28.67 | 3.14 | 121.1 | 60.4 | 73.2 | 4.35 | 21.22 | 34.18 | 108.88 | 133.76 | 26.36 | 4.3 | 28.71 | 48.8 | 75 | 1592.5 | 21.91 | 2 | 0 | Normal | 2.1967 | 0.0833
2026-09-06 01:35 | 2026-09-06 | COOLING | 21.26 | 25 | 25.92 | 29.04 | 3.12 | 114.9 | 56.6 | 71 | 4.95 | 21.45 | 32.22 | 99.72 | 121.5 | 23.09 | 4.5 | 29.22 | 46.7 | 75 | 1594.4 | 21.99 | 2 | 0 | Normal | 1.9242 | 0.0833
2026-09-06 01:40 | 2026-09-06 | COOLING | 21.18 | 25 | 26.04 | 29.04 | 3 | 124.9 | 63.7 | 75.2 | 4.88 | 21.4 | 33.8 | 105 | 128.34 | 24.74 | 4.42 | 28.78 | 46.2 | 73 | 1596.5 | 22.07 | 2 | 0 | Normal | 2.0617 | 0.0833
2026-09-06 01:45 | 2026-09-06 | COOLING | 21.41 | 25 | 25.79 | 28.98 | 3.19 | 120.7 | 61.2 | 73.7 | 4.62 | 21.69 | 34.64 | 105.42 | 128.4 | 24.36 | 4.51 | 28.85 | 47.5 | 74 | 1598.5 | 22.16 | 2 | 0 | Normal | 2.03 | 0.0833
2026-09-06 01:50 | 2026-09-06 | COOLING | 21.15 | 25 | 25.65 | 29.07 | 3.42 | 114.2 | 65.2 | 76.1 | 4.63 | 21.12 | 35.12 | 112.76 | 138.15 | 26.92 | 4.36 | 29.24 | 39.5 | 69 | 1600.7 | 22.24 | 2 | 0 | Normal | 2.2433 | 0.0833
2026-09-06 01:55 | 2026-09-06 | COOLING | 21.41 | 25 | 26.26 | 29.42 | 3.16 | 120.9 | 62.3 | 74.4 | 4.86 | 21.29 | 34.46 | 108.39 | 132.33 | 25.38 | 4.45 | 29.89 | 43.8 | 72 | 1602.8 | 22.32 | 2 | 0 | Normal | 2.115 | 0.0833
2026-09-06 02:00 | 2026-09-06 | COOLING | 21.46 | 25 | 25.98 | 29.32 | 3.34 | 113.8 | 58.7 | 72.2 | 4.66 | 21.85 | 34.16 | 111.39 | 137.06 | 27.2 | 4.26 | 29.06 | 42.7 | 79 | 1605.1 | 22.41 | 2 | 0 | Normal | 2.2667 | 0.0833
2026-09-06 02:05 | 2026-09-06 | COOLING | 21.87 | 25 | 25.96 | 29.2 | 3.24 | 113.3 | 62.4 | 74.4 | 4.69 | 21.77 | 33.03 | 102.98 | 126.28 | 24.71 | 4.34 | 29.07 | 45.2 | 77 | 1607.2 | 22.49 | 2 | 0 | Normal | 2.0592 | 0.0833
2026-09-06 02:10 | 2026-09-06 | COOLING | 21.77 | 25 | 25.61 | 28.62 | 3.01 | 119.2 | 58.1 | 71.9 | 4.34 | 20.89 | 32.24 | 98.54 | 120.32 | 23.09 | 4.44 | 28.94 | 44.7 | 75 | 1609.1 | 22.57 | 2 | 0 | Normal | 1.9242 | 0.0833
2026-09-06 02:15 | 2026-09-06 | COOLING | 21.57 | 25 | 25.14 | 28.21 | 3.07 | 118.4 | 59.3 | 72.6 | 4.83 | 21.41 | 32.64 | 92.38 | 113 | 21.85 | 4.4 | 28.73 | 47.2 | 72 | 1610.9 | 22.66 | 2 | 0 | Normal | 1.8208 | 0.0833
2026-09-06 02:20 | 2026-09-06 | COOLING | 21.54 | 25 | 25.82 | 29.01 | 3.19 | 118.5 | 63.3 | 75 | 4.78 | 21.49 | 34.02 | 107.27 | 131.01 | 25.17 | 4.44 | 30 | 43.2 | 73 | 1613 | 22.74 | 2 | 0 | Normal | 2.0975 | 0.0833
2026-09-06 02:25 | 2026-09-06 | COOLING | 21.53 | 25 | 26.32 | 29.37 | 3.05 | 118 | 65.5 | 76.3 | 4.93 | 21.54 | 32.4 | 108.12 | 132.51 | 25.85 | 4.35 | 29.85 | 43.9 | 69 | 1615.2 | 22.82 | 2 | 0 | Normal | 2.1542 | 0.0833
2026-09-06 02:30 | 2026-09-06 | COOLING | 21.71 | 25 | 25.9 | 29.02 | 3.12 | 117.4 | 60.4 | 73.2 | 4.45 | 21.54 | 32.94 | 106.26 | 129.93 | 25.09 | 4.41 | 29.26 | 41.9 | 74 | 1617.3 | 22.91 | 2 | 0 | Normal | 2.0908 | 0.0833
2026-09-06 02:35 | 2026-09-06 | COOLING | 21.72 | 25 | 26.38 | 29.4 | 3.02 | 121.2 | 59.7 | 72.8 | 4.63 | 21.4 | 32.96 | 98.27 | 120.12 | 23.17 | 4.42 | 29.85 | 50 | 78 | 1619.2 | 22.99 | 2 | 0 | Normal | 1.9308 | 0.0833
2026-09-06 02:40 | 2026-09-06 | COOLING | 20.77 | 25 | 25.84 | 28.95 | 3.11 | 119 | 60.9 | 73.5 | 4.94 | 21.22 | 33.33 | 104.93 | 128.06 | 24.52 | 4.46 | 28.85 | 48.5 | 75 | 1621.2 | 23.07 | 2 | 0 | Normal | 2.0433 | 0.0833
2026-09-06 02:45 | 2026-09-06 | COOLING | 21.1 | 25 | 25.67 | 28.73 | 3.06 | 116.8 | 58 | 71.8 | 4.83 | 21.68 | 32.14 | 98.15 | 120.15 | 23.33 | 4.38 | 29.08 | 44.2 | 76 | 1623.2 | 23.16 | 2 | 0 | Normal | 1.9442 | 0.0833
2026-09-06 02:50 | 2026-09-06 | FREE_COOLING | 21.35 | 25 | 22.27 | 22.6 | 0.33 | 123.5 | 0 | 35.3 |  |  | 3.69 | 3.32 | 3.32 | 6.33 |  | 26.03 | 55 | 80 | 1623.7 | 23.16 | 1 | 0 | Normal | 0.5275 | 0
2026-09-06 02:55 | 2026-09-06 | FREE_COOLING | 20.74 | 25 | 20.93 | 21.21 | 0.28 | 114.4 | 0 | 32.3 |  |  | 2.88 | 2.6 | 2.6 | 7.25 |  | 23.43 | 58.6 | 68 | 1624.3 | 23.16 | 1 | 0 | Normal | 0.6042 | 0
2026-09-06 03:00 | 2026-09-06 | FREE_COOLING | 21.06 | 25 | 22.29 | 22.57 | 0.28 | 119.2 | 0 | 38.5 |  |  | 3 | 2.7 | 2.7 | 6.53 |  | 25.29 | 52.4 | 78 | 1624.9 | 23.16 | 1 | 0 | Normal | 0.5442 | 0
2026-09-06 03:05 | 2026-09-06 | FREE_COOLING | 22.17 | 25 | 22.99 | 23.29 | 0.3 | 116.4 | 0 | 39.6 |  |  | 3.14 | 2.82 | 2.82 | 7.27 |  | 26.45 | 57.3 | 71 | 1625.5 | 23.16 | 1 | 0 | Normal | 0.6058 | 0
2026-09-06 03:10 | 2026-09-06 | FREE_COOLING | 21.76 | 25 | 22.89 | 23.16 | 0.27 | 113.3 | 0 | 32.7 |  |  | 2.73 | 2.46 | 2.46 | 6.92 |  | 26.32 | 61.4 | 70 | 1626 | 23.16 | 1 | 0 | Normal | 0.5767 | 0
2026-09-06 03:15 | 2026-09-06 | FREE_COOLING | 20.96 | 25 | 22.12 | 22.38 | 0.26 | 118 | 0 | 30.8 |  |  | 2.78 | 2.49 | 2.49 | 5.07 |  | 26.13 | 51.2 | 70 | 1626.5 | 23.16 | 1 | 0 | Normal | 0.4225 | 0
2026-09-06 03:20 | 2026-09-06 | FREE_COOLING | 21.74 | 25 | 22.29 | 22.52 | 0.23 | 120.6 | 0 | 40.7 |  |  | 2.52 | 2.26 | 2.26 | 6.49 |  | 24.47 | 53.3 | 72 | 1627 | 23.16 | 1 | 0 | Normal | 0.5408 | 0
2026-09-06 03:25 | 2026-09-06 | FREE_COOLING | 21.01 | 25 | 21.16 | 21.44 | 0.28 | 115.4 | 0 | 36.8 |  |  | 2.9 | 2.61 | 2.61 | 5.1 |  | 23.82 | 48.9 | 76 | 1627.4 | 23.16 | 1 | 0 | Normal | 0.425 | 0
2026-09-06 03:30 | 2026-09-06 | FREE_COOLING | 20.63 | 25 | 21.07 | 21.33 | 0.26 | 118.8 | 0 | 38 |  |  | 2.79 | 2.5 | 2.5 | 6.49 |  | 24.16 | 55.1 | 80 | 1628 | 23.16 | 1 | 0 | Normal | 0.5408 | 0
2026-09-06 03:35 | 2026-09-06 | FREE_COOLING | 21.1 | 25 | 21.82 | 22.06 | 0.24 | 121.4 | 0 | 39.6 |  |  | 2.64 | 2.37 | 2.37 | 6.92 |  | 24.7 | 51.6 | 71 | 1628.5 | 23.16 | 1 | 0 | Normal | 0.5767 | 0
2026-09-06 03:40 | 2026-09-06 | FREE_COOLING | 20.77 | 25 | 21.35 | 21.61 | 0.26 | 125.3 | 0 | 42.5 |  |  | 2.96 | 2.67 | 2.67 | 5.37 |  | 24.07 | 51.3 | 74 | 1629 | 23.16 | 1 | 0 | Normal | 0.4475 | 0
2026-09-06 03:45 | 2026-09-06 | FREE_COOLING | 21.5 | 25 | 21.67 | 21.89 | 0.22 | 116.8 | 0 | 42.4 |  |  | 2.25 | 2.03 | 2.03 | 4.69 |  | 25.58 | 51.8 | 75 | 1629.4 | 23.16 | 1 | 0 | Normal | 0.3908 | 0
2026-09-06 03:50 | 2026-09-06 | FREE_COOLING | 20.83 | 25 | 21.63 | 21.84 | 0.21 | 119.8 | 0 | 40.5 |  |  | 2.25 | 2.03 | 2.03 | 6.63 |  | 25.55 | 58.4 | 71 | 1629.9 | 23.16 | 1 | 0 | Normal | 0.5525 | 0
2026-09-06 03:55 | 2026-09-06 | FREE_COOLING | 21.67 | 25 | 21.97 | 22.25 | 0.28 | 111.7 | 0 | 41.3 |  |  | 2.8 | 2.52 | 2.52 | 6.22 |  | 24.68 | 52.6 | 76 | 1630.5 | 23.16 | 1 | 0 | Normal | 0.5183 | 0
2026-09-06 04:00 | 2026-09-06 | FREE_COOLING | 21.22 | 25 | 22.35 | 22.6 | 0.25 | 120.5 | 0 | 30 |  |  | 2.72 | 2.44 | 2.44 | 7.84 |  | 25.63 | 50.4 | 78 | 1631.1 | 23.16 | 1 | 0 | Normal | 0.6533 | 0
2026-09-06 04:05 | 2026-09-06 | FREE_COOLING | 22.37 | 25 | 23.59 | 23.88 | 0.29 | 116.1 | 0 | 37.2 |  |  | 2.98 | 2.68 | 2.68 | 5.53 |  | 25.2 | 47.6 | 75 | 1631.6 | 23.16 | 1 | 0 | Normal | 0.4608 | 0
2026-09-06 04:10 | 2026-09-06 | FREE_COOLING | 21.85 | 25 | 22.39 | 22.61 | 0.22 | 121 | 0 | 41.7 |  |  | 2.42 | 2.17 | 2.17 | 8.43 |  | 25.6 | 51.4 | 77 | 1632.3 | 23.16 | 1 | 0 | Normal | 0.7025 | 0
2026-09-06 04:15 | 2026-09-06 | FREE_COOLING | 21.26 | 25 | 22.17 | 22.47 | 0.3 | 116.9 | 0 | 37.9 |  |  | 3.1 | 2.79 | 2.79 | 7.2 |  | 25.2 | 55.1 | 73 | 1632.9 | 23.16 | 1 | 0 | Normal | 0.6 | 0
2026-09-06 04:20 | 2026-09-06 | FREE_COOLING | 21.93 | 25 | 22.51 | 22.71 | 0.2 | 118.6 | 0 | 39.9 |  |  | 2.24 | 2.01 | 2.01 | 4.45 |  | 25.5 | 50.4 | 73 | 1633.2 | 23.16 | 1 | 0 | Normal | 0.3708 | 0
2026-09-06 04:25 | 2026-09-06 | FREE_COOLING | 20.78 | 25 | 21.95 | 22.23 | 0.28 | 113.4 | 0 | 41.9 |  |  | 2.9 | 2.61 | 2.61 | 5.52 |  | 24.73 | 57.2 | 75 | 1633.7 | 23.16 | 1 | 0 | Normal | 0.46 | 0
2026-09-06 04:30 | 2026-09-06 | FREE_COOLING | 21.33 | 25 | 22.44 | 22.78 | 0.34 | 117.9 | 0 | 44.9 |  |  | 3.62 | 3.26 | 3.26 | 6.41 |  | 24.58 | 49.3 | 71 | 1634.2 | 23.16 | 1 | 0 | Normal | 0.5342 | 0
2026-09-06 04:35 | 2026-09-06 | FREE_COOLING | 21.55 | 25 | 22.91 | 23.14 | 0.23 | 115.4 | 0 | 36.4 |  |  | 2.37 | 2.13 | 2.13 | 6.22 |  | 25.77 | 51.8 | 74 | 1634.8 | 23.16 | 1 | 0 | Normal | 0.5183 | 0
2026-09-06 04:40 | 2026-09-06 | FREE_COOLING | 21.64 | 25 | 22.23 | 22.57 | 0.34 | 119.1 | 0 | 36.1 |  |  | 3.57 | 3.21 | 3.21 | 5.25 |  | 26.03 | 44.4 | 73 | 1635.2 | 23.16 | 1 | 0 | Normal | 0.4375 | 0
2026-09-06 04:45 | 2026-09-06 | FREE_COOLING | 21.67 | 25 | 22.74 | 23.06 | 0.32 | 116 | 0 | 35.1 |  |  | 3.33 | 3 | 3 | 4.07 |  | 26.09 | 56 | 76 | 1635.5 | 23.16 | 1 | 0 | Normal | 0.3392 | 0
2026-09-06 04:50 | 2026-09-06 | FREE_COOLING | 21.54 | 25 | 22.23 | 22.49 | 0.26 | 115.8 | 0 | 40.5 |  |  | 2.73 | 2.46 | 2.46 | 5.98 |  | 25.39 | 58 | 73 | 1636 | 23.16 | 1 | 0 | Normal | 0.4983 | 0
2026-09-06 04:55 | 2026-09-06 | FREE_COOLING | 21.6 | 25 | 22.33 | 22.61 | 0.28 | 120 | 0 | 41.3 |  |  | 3.08 | 2.76 | 2.76 | 6.09 |  | 25.7 | 51.7 | 79 | 1636.5 | 23.16 | 1 | 0 | Normal | 0.5075 | 0
2026-09-06 05:00 | 2026-09-06 | FREE_COOLING | 22.35 | 25 | 22.97 | 23.22 | 0.25 | 117.9 | 0 | 38.4 |  |  | 2.62 | 2.37 | 2.37 | 7.09 |  | 25.48 | 60.2 | 74 | 1637.1 | 23.16 | 1 | 0 | Normal | 0.5908 | 0
2026-09-06 05:05 | 2026-09-06 | FREE_COOLING | 22.2 | 25 | 22.85 | 23.09 | 0.24 | 119.6 | 0 | 36.6 |  |  | 2.56 | 2.31 | 2.31 | 6.61 |  | 25.7 | 47.3 | 72 | 1637.7 | 23.16 | 1 | 0 | Normal | 0.5508 | 0
2026-09-06 05:10 | 2026-09-06 | FREE_COOLING | 22.34 | 25 | 23.63 | 23.89 | 0.26 | 117.3 | 0 | 44.4 |  |  | 2.8 | 2.52 | 2.52 | 5.01 |  | 27 | 51.7 | 73 | 1638.1 | 23.16 | 1 | 0 | Normal | 0.4175 | 0
2026-09-06 05:15 | 2026-09-06 | FREE_COOLING | 22.06 | 25 | 23.12 | 23.39 | 0.27 | 114.4 | 0 | 32.9 |  |  | 2.73 | 2.46 | 2.46 | 7.35 |  | 26.44 | 53 | 78 | 1638.7 | 23.16 | 1 | 0 | Normal | 0.6125 | 0
2026-09-06 05:20 | 2026-09-06 | FREE_COOLING | 22.35 | 25 | 22.83 | 23.21 | 0.38 | 117.7 | 0 | 36 |  |  | 4.1 | 3.68 | 3.68 | 5.61 |  | 26.39 | 55.6 | 77 | 1639.2 | 23.16 | 1 | 0 | Normal | 0.4675 | 0
2026-09-06 05:25 | 2026-09-06 | FREE_COOLING | 22.12 | 25 | 23.21 | 23.53 | 0.32 | 117 | 0 | 41.6 |  |  | 3.3 | 2.97 | 2.97 | 7.57 |  | 27.27 | 50.7 | 76 | 1639.8 | 23.16 | 1 | 0 | Normal | 0.6308 | 0
2026-09-06 05:30 | 2026-09-06 | FREE_COOLING | 22.19 | 25 | 23.29 | 23.53 | 0.24 | 120.7 | 0 | 44.3 |  |  | 2.52 | 2.26 | 2.26 | 5.77 |  | 26.61 | 45.4 | 75 | 1640.3 | 23.16 | 1 | 0 | Normal | 0.4808 | 0
2026-09-06 05:35 | 2026-09-06 | IDLE | 23.21 | 25 | 25.07 | 28.17 | 3.1 | 0 | 0 | 0 |  |  | 2.33 | 0 | 0 | 5.68 |  | 28.39 | 52 | 73 | 1640.8 | 23.16 | 0 | 0 | Normal | 0.4733 | 0
2026-09-06 05:40 | 2026-09-06 | FREE_COOLING | 22.45 | 25 | 23.28 | 23.5 | 0.22 | 119.3 | 0 | 45.8 |  |  | 2.34 | 2.11 | 2.11 | 6.36 |  | 26.33 | 58.9 | 71 | 1641.3 | 23.16 | 1 | 0 | Normal | 0.53 | 0
2026-09-06 05:45 | 2026-09-06 | FREE_COOLING | 22.44 | 25 | 22.55 | 22.8 | 0.25 | 120.8 | 0 | 34 |  |  | 2.7 | 2.43 | 2.43 | 7.33 |  | 25.45 | 59.6 | 70 | 1641.9 | 23.16 | 1 | 0 | Normal | 0.6108 | 0
2026-09-06 05:50 | 2026-09-06 | IDLE | 23.21 | 25 | 25.16 | 29.27 | 4.11 | 0 | 0 | 0 |  |  | 3.08 | 0 | 0 | 6.69 |  | 29.25 | 59 | 78 | 1642.5 | 23.16 | 0 | 0 | Normal | 0.5575 | 0
2026-09-06 05:55 | 2026-09-06 | IDLE | 22.62 | 25 | 25.17 | 29.94 | 4.77 | 0 | 0 | 0 |  |  | 3.58 | 0 | 0 | 4.72 |  | 28.92 | 49.1 | 74 | 1642.9 | 23.16 | 0 | 0 | Normal | 0.3933 | 0
2026-09-06 06:00 | 2026-09-06 | IDLE | 23.41 | 25 | 25.23 | 29.33 | 4.1 | 0 | 0 | 0 |  |  | 3.08 | 0 | 0 | 7.6 |  | 28.79 | 53.3 | 76 | 1643.5 | 23.16 | 0 | 0 | Normal | 0.6333 | 0
2026-09-06 06:05 | 2026-09-06 | IDLE | 23.02 | 25 | 25.26 | 29.18 | 3.92 | 0 | 0 | 0 |  |  | 2.94 | 0 | 0 | 5.52 |  | 28.62 | 56.4 | 73 | 1643.9 | 23.16 | 0 | 0 | Normal | 0.46 | 0
2026-09-06 06:10 | 2026-09-06 | IDLE | 23.21 | 25 | 25.29 | 29.31 | 4.02 | 0 | 0 | 0 |  |  | 3.01 | 0 | 0 | 4.53 |  | 28.32 | 58.1 | 82 | 1644.3 | 23.16 | 0 | 0 | Normal | 0.3775 | 0
2026-09-06 06:15 | 2026-09-06 | IDLE | 23.62 | 25 | 25.34 | 29.76 | 4.42 | 0 | 0 | 0 |  |  | 3.32 | 0 | 0 | 4.21 |  | 29.09 | 48.5 | 75 | 1644.7 | 23.16 | 0 | 0 | Normal | 0.3508 | 0
2026-09-06 06:20 | 2026-09-06 | IDLE | 23.88 | 25 | 25.41 | 29.06 | 3.65 | 0 | 0 | 0 |  |  | 2.73 | 0 | 0 | 8.01 |  | 29.32 | 48 | 74 | 1645.3 | 23.16 | 0 | 0 | Normal | 0.6675 | 0
2026-09-06 06:25 | 2026-09-06 | IDLE | 23.58 | 25 | 25.44 | 30.16 | 4.72 | 0 | 0 | 0 |  |  | 3.54 | 0 | 0 | 8.28 |  | 28.86 | 52.7 | 71 | 1646 | 23.16 | 0 | 0 | Normal | 0.69 | 0
2026-09-06 06:30 | 2026-09-06 | IDLE | 23.09 | 25 | 25.44 | 29.8 | 4.36 | 0 | 0 | 0 |  |  | 3.27 | 0 | 0 | 5.68 |  | 29.23 | 57.9 | 80 | 1646.5 | 23.16 | 0 | 0 | Normal | 0.4733 | 0
2026-09-06 06:35 | 2026-09-06 | IDLE | 24.05 | 25 | 25.5 | 30.41 | 4.91 | 0 | 0 | 0 |  |  | 3.68 | 0 | 0 | 5.99 |  | 28.67 | 56.9 | 77 | 1647 | 23.16 | 0 | 0 | Normal | 0.4992 | 0
2026-09-06 06:40 | 2026-09-06 | IDLE | 24.15 | 25 | 25.55 | 30.45 | 4.9 | 0 | 0 | 0 |  |  | 3.68 | 0 | 0 | 6.3 |  | 29.46 | 48.6 | 75 | 1647.5 | 23.16 | 0 | 0 | Normal | 0.525 | 0
2026-09-06 06:45 | 2026-09-06 | IDLE | 23.56 | 25 | 25.56 | 30.03 | 4.47 | 0 | 0 | 0 |  |  | 3.34 | 0 | 0 | 4.77 |  | 28.37 | 61 | 74 | 1647.9 | 23.16 | 0 | 0 | Normal | 0.3975 | 0
2026-09-06 06:50 | 2026-09-06 | IDLE | 24.36 | 25 | 25.62 | 30.5 | 4.88 | 0 | 0 | 0 |  |  | 3.66 | 0 | 0 | 6.53 |  | 29.58 | 52.1 | 76 | 1648.5 | 23.16 | 0 | 0 | Normal | 0.5442 | 0
2026-09-06 06:55 | 2026-09-06 | IDLE | 24.28 | 25 | 25.66 | 28.79 | 3.13 | 0 | 0 | 0 |  |  | 2.36 | 0 | 0 | 7.06 |  | 28.89 | 45.4 | 75 | 1649.1 | 23.16 | 0 | 0 | Normal | 0.5883 | 0
2026-09-06 07:00 | 2026-09-06 | IDLE | 24.48 | 25 | 25.71 | 28.92 | 3.21 | 0 | 0 | 0 |  |  | 2.42 | 0 | 0 | 5.82 |  | 28.68 | 52.8 | 72 | 1649.5 | 23.16 | 0 | 0 | Normal | 0.485 | 0
2026-09-06 07:05 | 2026-09-06 | IDLE | 24.4 | 25 | 25.75 | 30.11 | 4.36 | 0 | 0 | 0 |  |  | 3.27 | 0 | 0 | 6.66 |  | 29.99 | 49.5 | 76 | 1650.1 | 23.16 | 0 | 0 | Normal | 0.555 | 0
2026-09-06 07:10 | 2026-09-06 | IDLE | 23.92 | 25 | 25.75 | 29.65 | 3.9 | 0 | 0 | 0 |  |  | 2.92 | 0 | 0 | 5.84 |  | 28.68 | 58.3 | 71 | 1650.6 | 23.16 | 0 | 0 | Normal | 0.4867 | 0
2026-09-06 07:15 | 2026-09-06 | IDLE | 24.75 | 25 | 25.8 | 29.38 | 3.58 | 0 | 0 | 0 |  |  | 2.68 | 0 | 0 | 7.65 |  | 28.96 | 51.1 | 74 | 1651.2 | 23.16 | 0 | 0 | Normal | 0.6375 | 0
2026-09-06 07:20 | 2026-09-06 | IDLE | 25.08 | 25 | 25.87 | 29.38 | 3.51 | 0 | 0 | 0 |  |  | 2.62 | 0 | 0 | 5.2 |  | 28.78 | 52.8 | 72 | 1651.7 | 23.16 | 0 | 0 | Normal | 0.4333 | 0
2026-09-06 07:25 | 2026-09-06 | IDLE | 25.17 | 25 | 25.93 | 29.7 | 3.77 | 0 | 0 | 0 |  |  | 2.82 | 0 | 0 | 5.77 |  | 29.57 | 56.1 | 78 | 1652.1 | 23.16 | 0 | 0 | Normal | 0.4808 | 0
2026-09-06 07:30 | 2026-09-06 | IDLE | 24.81 | 25 | 25.96 | 30.46 | 4.5 | 0 | 0 | 0 |  |  | 3.38 | 0 | 0 | 8.17 |  | 29.74 | 49 | 78 | 1652.8 | 23.16 | 0 | 0 | Normal | 0.6808 | 0
2026-09-06 07:35 | 2026-09-06 | IDLE | 25.04 | 25 | 26 | 29.39 | 3.39 | 0 | 0 | 0 |  |  | 2.55 | 0 | 0 | 6.6 |  | 30.01 | 54.9 | 74 | 1653.4 | 23.16 | 0 | 0 | Normal | 0.55 | 0
2026-09-06 07:40 | 2026-09-06 | IDLE | 25.41 | 25 | 26.05 | 30.77 | 4.72 | 0 | 0 | 0 |  |  | 3.54 | 0 | 0 | 9.41 |  | 29.69 | 58.7 | 73 | 1654.2 | 23.16 | 0 | 0 | Normal | 0.7842 | 0
2026-09-06 07:45 | 2026-09-06 | IDLE | 25.79 | 25 | 26.12 | 29.04 | 2.92 | 0 | 0 | 0 |  |  | 2.19 | 0 | 0 | 7.3 |  | 29.52 | 54.9 | 73 | 1654.8 | 23.16 | 0 | 0 | Normal | 0.6083 | 0
2026-09-06 07:50 | 2026-09-06 | IDLE | 25.65 | 25 | 26.17 | 29.68 | 3.51 | 0 | 0 | 0 |  |  | 2.64 | 0 | 0 | 7.84 |  | 29.69 | 53.6 | 70 | 1655.4 | 23.16 | 0 | 0 | Normal | 0.6533 | 0
2026-09-06 07:55 | 2026-09-06 | IDLE | 25.5 | 25 | 26.21 | 29.58 | 3.37 | 0 | 0 | 0 |  |  | 2.54 | 0 | 0 | 7.19 |  | 29.8 | 51 | 71 | 1656 | 23.16 | 0 | 0 | Normal | 0.5992 | 0
2026-09-06 08:00 | 2026-09-06 | IDLE | 26.11 | 25 | 26.27 | 29.9 | 3.63 | 0 | 0 | 0 |  |  | 2.72 | 0 | 0 | 5.41 |  | 29.49 | 49.5 | 75 | 1656.5 | 23.16 | 0 | 0 | Normal | 0.4508 | 0
2026-09-06 08:05 | 2026-09-06 | IDLE | 25.91 | 25 | 26.32 | 31.47 | 5.15 | 0 | 0 | 0 |  |  | 3.85 | 0 | 0 | 7.55 |  | 29.86 | 49.2 | 77 | 1657.1 | 23.16 | 0 | 0 | Normal | 0.6292 | 0
2026-09-06 08:10 | 2026-09-06 | IDLE | 26.25 | 25 | 26.37 | 30.17 | 3.8 | 0 | 0 | 0 |  |  | 2.85 | 0 | 0 | 5.1 |  | 28.55 | 51.4 | 77 | 1657.5 | 23.16 | 0 | 0 | Normal | 0.425 | 0
2026-09-06 08:15 | 2026-09-06 | IDLE | 26.23 | 25 | 26.42 | 30.54 | 4.12 | 0 | 0 | 0 |  |  | 3.09 | 0 | 0 | 4.28 |  | 29.51 | 56.4 | 78 | 1657.9 | 23.16 | 0 | 0 | Normal | 0.3567 | 0
2026-09-06 08:20 | 2026-09-06 | IDLE | 27.09 | 25 | 26.51 | 31.18 | 4.67 | 0 | 0 | 0 |  |  | 3.5 | 0 | 0 | 6.98 |  | 29.9 | 53.9 | 74 | 1658.5 | 23.16 | 0 | 0 | Normal | 0.5817 | 0
2026-09-06 08:25 | 2026-09-06 | IDLE | 26.75 | 25 | 26.57 | 30.63 | 4.06 | 0 | 0 | 0 |  |  | 3.04 | 0 | 0 | 7.63 |  | 30.11 | 43.5 | 74 | 1659.1 | 23.16 | 0 | 0 | Normal | 0.6358 | 0
2026-09-06 08:30 | 2026-09-06 | IDLE | 26.93 | 25 | 26.63 | 31.86 | 5.23 | 0 | 0 | 0 |  |  | 3.93 | 0 | 0 | 7.93 |  | 30.65 | 57.1 | 72 | 1659.8 | 23.16 | 0 | 0 | Normal | 0.6608 | 0
2026-09-06 08:35 | 2026-09-06 | IDLE | 27.32 | 25 | 26.71 | 31.38 | 4.67 | 0 | 0 | 0 |  |  | 3.51 | 0 | 0 | 7.35 |  | 29.32 | 48.6 | 78 | 1660.4 | 23.16 | 0 | 0 | Normal | 0.6125 | 0
2026-09-06 08:40 | 2026-09-06 | IDLE | 27.13 | 25 | 26.76 | 32.39 | 5.63 | 0 | 0 | 0 |  |  | 4.22 | 0 | 0 | 6.46 |  | 29.85 | 49.4 | 76 | 1660.9 | 23.16 | 0 | 0 | Normal | 0.5383 | 0
2026-09-06 08:45 | 2026-09-06 | IDLE | 27.32 | 25 | 26.81 | 31.68 | 4.87 | 0 | 0 | 0 |  |  | 3.65 | 0 | 0 | 6.65 |  | 30.33 | 57.7 | 76 | 1661.5 | 23.16 | 0 | 0 | Normal | 0.5542 | 0
2026-09-06 08:50 | 2026-09-06 | IDLE | 27.1 | 25 | 26.85 | 31.97 | 5.12 | 0 | 0 | 0 |  |  | 3.84 | 0 | 0 | 7.17 |  | 29.85 | 48.7 | 74 | 1662.1 | 23.16 | 0 | 0 | Normal | 0.5975 | 0
2026-09-06 08:55 | 2026-09-06 | IDLE | 27.49 | 25 | 26.9 | 27.34 | 0.44 | 114.7 | 0 | 0 |  |  | 4.51 | 0 | 0 | 8.33 |  | 30.52 | 58.8 | 79 | 1662.7 | 23.16 | 0 | 0 | Normal | 0.6942 | 0
2026-09-06 09:00 | 2026-09-06 | IDLE | 27.88 | 25 | 26.97 | 32.09 | 5.12 | 0 | 0 | 0 |  |  | 3.84 | 0 | 0 | 7.65 |  | 30.02 | 50.1 | 73 | 1663.4 | 23.16 | 0 | 0 | Normal | 0.6375 | 0
2026-09-06 09:05 | 2026-09-06 | IDLE | 27.99 | 25 | 27.03 | 31.58 | 4.55 | 0 | 0 | 0 |  |  | 3.42 | 0 | 0 | 8.59 |  | 29.06 | 50.6 | 77 | 1664.1 | 23.16 | 0 | 0 | Normal | 0.7158 | 0
2026-09-06 09:10 | 2026-09-06 | IDLE | 28.35 | 25 | 27.11 | 32.94 | 5.83 | 0 | 0 | 0 |  |  | 4.36 | 0 | 0 | 9.76 |  | 30.85 | 50.7 | 73 | 1664.9 | 23.16 | 0 | 0 | Normal | 0.8133 | 0
2026-09-06 09:15 | 2026-09-06 | IDLE | 27.99 | 25 | 27.15 | 31.52 | 4.37 | 0 | 0 | 0 |  |  | 3.27 | 0 | 0 | 9.3 |  | 30.91 | 49 | 76 | 1665.7 | 23.16 | 0 | 0 | Normal | 0.775 | 0
2026-09-06 09:20 | 2026-09-06 | IDLE | 28.16 | 25 | 27.2 | 32.57 | 5.37 | 0 | 0 | 0 |  |  | 4.02 | 0 | 0 | 9.51 |  | 30.24 | 55.6 | 76 | 1666.5 | 23.16 | 0 | 0 | Normal | 0.7925 | 0
2026-09-06 09:25 | 2026-09-06 | IDLE | 28.38 | 25 | 27.25 | 32.86 | 5.61 | 0 | 0 | 0 |  |  | 4.2 | 0 | 0 | 9.4 |  | 30.1 | 47.6 | 75 | 1667.3 | 23.16 | 0 | 0 | Normal | 0.7833 | 0
2026-09-06 09:30 | 2026-09-06 | IDLE | 28.71 | 25 | 27.32 | 33.03 | 5.71 | 0 | 0 | 0 |  |  | 4.29 | 0 | 0 | 11 |  | 30.16 | 53.3 | 79 | 1668.2 | 23.16 | 0 | 0 | Normal | 0.9167 | 0
2026-09-06 09:35 | 2026-09-06 | IDLE | 28.26 | 25 | 27.34 | 27.77 | 0.43 | 119.4 | 0 | 0 |  |  | 4.66 | 0 | 0 | 7.04 |  | 30.81 | 51.8 | 75 | 1668.8 | 23.16 | 0 | 0 | Normal | 0.5867 | 0
2026-09-06 09:40 | 2026-09-06 | IDLE | 28.65 | 25 | 27.39 | 27.85 | 0.46 | 117.7 | 0 | 0 |  |  | 4.9 | 0 | 0 | 10.86 |  | 31.08 | 53.4 | 80 | 1669.7 | 23.16 | 0 | 0 | Normal | 0.905 | 0
2026-09-06 09:45 | 2026-09-06 | IDLE | 29.54 | 25 | 27.49 | 27.96 | 0.47 | 121.1 | 0 | 0 |  |  | 5.08 | 0 | 0 | 10.1 |  | 31.65 | 49.3 | 75 | 1670.5 | 23.16 | 0 | 0 | Normal | 0.8417 | 0
2026-09-06 09:50 | 2026-09-06 | IDLE | 29.44 | 25 | 27.56 | 28.02 | 0.46 | 112.6 | 0 | 0 |  |  | 4.62 | 0 | 0 | 7.89 |  | 31.19 | 47.2 | 75 | 1671.2 | 23.16 | 0 | 0 | Normal | 0.6575 | 0
2026-09-06 09:55 | 2026-09-06 | IDLE | 29.48 | 25 | 27.62 | 28.11 | 0.49 | 117.7 | 0 | 0 |  |  | 5.22 | 0 | 0 | 10.06 |  | 30.8 | 56.7 | 72 | 1672 | 23.16 | 0 | 0 | Normal | 0.8383 | 0
2026-09-06 10:00 | 2026-09-06 | IDLE | 29.03 | 25 | 27.65 | 33.38 | 5.73 | 0 | 0 | 0 |  |  | 4.29 | 0 | 0 | 9.67 |  | 31 | 54.8 | 77 | 1672.8 | 23.16 | 0 | 0 | Normal | 0.8058 | 0
2026-09-06 10:05 | 2026-09-06 | IDLE | 29.44 | 25 | 27.7 | 33.6 | 5.9 | 0 | 0 | 0 |  |  | 4.43 | 0 | 0 | 8.17 |  | 31.48 | 45.8 | 75 | 1673.5 | 23.16 | 0 | 0 | Normal | 0.6808 | 0
2026-09-06 10:10 | 2026-09-06 | IDLE | 30.1 | 25 | 27.78 | 28.28 | 0.5 | 115.9 | 0 | 0 |  |  | 5.22 | 0 | 0 | 10.83 |  | 32.08 | 57.5 | 70 | 1674.4 | 23.16 | 0 | 0 | Normal | 0.9025 | 0
2026-09-06 10:15 | 2026-09-06 | IDLE | 29.91 | 25 | 27.84 | 28.32 | 0.48 | 109.8 | 0 | 0 |  |  | 4.7 | 0 | 0 | 7.74 |  | 32.36 | 53.9 | 79 | 1675 | 23.16 | 0 | 0 | Normal | 0.645 | 0
2026-09-06 10:20 | 2026-09-06 | IDLE | 29.26 | 25 | 27.85 | 28.29 | 0.44 | 119 | 0 | 0 |  |  | 4.68 | 0 | 0 | 11.75 |  | 32.39 | 49.7 | 74 | 1676 | 23.16 | 0 | 0 | Normal | 0.9792 | 0
2026-09-06 10:25 | 2026-09-06 | IDLE | 30.35 | 25 | 27.92 | 28.49 | 0.57 | 114.8 | 0 | 0 |  |  | 5.93 | 0 | 0 | 10.83 |  | 31.35 | 56 | 77 | 1676.9 | 23.16 | 0 | 0 | Normal | 0.9025 | 0
2026-09-06 10:30 | 2026-09-06 | IDLE | 29.72 | 25 | 27.95 | 28.44 | 0.49 | 115.8 | 0 | 0 |  |  | 5.08 | 0 | 0 | 10.24 |  | 31.71 | 57.1 | 77 | 1677.8 | 23.16 | 0 | 0 | Normal | 0.8533 | 0
2026-09-06 10:35 | 2026-09-06 | IDLE | 30.18 | 25 | 28 | 33.83 | 5.83 | 0 | 0 | 0 |  |  | 4.36 | 0 | 0 | 12.13 |  | 32.61 | 54.3 | 77 | 1678.8 | 23.16 | 0 | 0 | Normal | 1.0108 | 0
2026-09-06 10:40 | 2026-09-06 | IDLE | 30.5 | 25 | 28.06 | 28.58 | 0.52 | 109.9 | 0 | 0 |  |  | 5.13 | 0 | 0 | 11.38 |  | 31.91 | 60.2 | 74 | 1679.7 | 23.16 | 0 | 0 | Normal | 0.9483 | 0
2026-09-06 10:45 | 2026-09-06 | IDLE | 30.86 | 25 | 28.13 | 28.63 | 0.5 | 120.2 | 0 | 0 |  |  | 5.42 | 0 | 0 | 10.29 |  | 31.58 | 50.1 | 76 | 1680.6 | 23.16 | 0 | 0 | Normal | 0.8575 | 0
2026-09-06 10:50 | 2026-09-06 | IDLE | 31.41 | 25 | 28.23 | 28.8 | 0.57 | 118.9 | 0 | 0 |  |  | 6.09 | 0 | 0 | 10.21 |  | 31.93 | 56.1 | 74 | 1681.4 | 23.16 | 0 | 0 | Normal | 0.8508 | 0
2026-09-06 10:55 | 2026-09-06 | IDLE | 30.95 | 25 | 28.28 | 28.83 | 0.55 | 117.3 | 0 | 0 |  |  | 5.84 | 0 | 0 | 12.85 |  | 32.46 | 53.6 | 74 | 1682.5 | 23.16 | 0 | 0 | Normal | 1.0708 | 0
2026-09-06 11:00 | 2026-09-06 | IDLE | 30.85 | 25 | 28.32 | 33.66 | 5.34 | 0 | 0 | 0 |  |  | 4 | 0 | 0 | 12.88 |  | 31.59 | 64.5 | 79 | 1683.6 | 23.16 | 0 | 0 | Normal | 1.0733 | 0
2026-09-06 11:05 | 2026-09-06 | IDLE | 31.12 | 25 | 28.37 | 28.9 | 0.53 | 116.4 | 0 | 0 |  |  | 5.61 | 0 | 0 | 11.7 |  | 31.72 | 62.7 | 78 | 1684.6 | 23.16 | 0 | 0 | Normal | 0.975 | 0
2026-09-06 11:10 | 2026-09-06 | IDLE | 31.67 | 25 | 28.44 | 29.01 | 0.57 | 116 | 0 | 0 |  |  | 5.91 | 0 | 0 | 10.49 |  | 32.33 | 50.6 | 77 | 1685.4 | 23.16 | 0 | 0 | Normal | 0.8742 | 0
2026-09-06 11:15 | 2026-09-06 | IDLE | 30.7 | 25 | 28.45 | 28.96 | 0.51 | 116.8 | 0 | 0 |  |  | 5.4 | 0 | 0 | 12.07 |  | 32.41 | 50.7 | 72 | 1686.4 | 23.16 | 0 | 0 | Normal | 1.0058 | 0
2026-09-06 11:20 | 2026-09-06 | IDLE | 31.28 | 25 | 28.49 | 28.96 | 0.47 | 120.4 | 0 | 0 |  |  | 5.13 | 0 | 0 | 12.47 |  | 33.25 | 51 | 72 | 1687.5 | 23.16 | 0 | 0 | Normal | 1.0392 | 0
2026-09-06 11:25 | 2026-09-06 | IDLE | 31.26 | 25 | 28.52 | 29.03 | 0.51 | 117.8 | 0 | 0 |  |  | 5.37 | 0 | 0 | 13.24 |  | 32.84 | 53.1 | 76 | 1688.6 | 23.16 | 0 | 0 | Normal | 1.1033 | 0
2026-09-06 11:30 | 2026-09-06 | IDLE | 31.46 | 25 | 28.56 | 29.05 | 0.49 | 123.1 | 0 | 0 |  |  | 5.4 | 0 | 0 | 11.73 |  | 33.11 | 54.5 | 78 | 1689.6 | 23.16 | 0 | 0 | Normal | 0.9775 | 0
2026-09-06 11:35 | 2026-09-06 | IDLE | 31.8 | 25 | 28.61 | 29.14 | 0.53 | 114.7 | 0 | 0 |  |  | 5.49 | 0 | 0 | 10.57 |  | 31.5 | 53 | 73 | 1690.4 | 23.16 | 0 | 0 | Normal | 0.8808 | 0
2026-09-06 11:40 | 2026-09-06 | IDLE | 31.51 | 25 | 28.64 | 29.11 | 0.47 | 122.1 | 0 | 0 |  |  | 5.2 | 0 | 0 | 12.12 |  | 31.62 | 54.8 | 70 | 1691.5 | 23.16 | 0 | 0 | Normal | 1.01 | 0
2026-09-06 11:45 | 2026-09-06 | IDLE | 31.62 | 25 | 28.67 | 29.2 | 0.53 | 116.6 | 0 | 0 |  |  | 5.58 | 0 | 0 | 13.96 |  | 32.52 | 54.3 | 78 | 1692.6 | 23.16 | 0 | 0 | Normal | 1.1633 | 0
2026-09-06 11:50 | 2026-09-06 | IDLE | 31.88 | 25 | 28.71 | 29.33 | 0.62 | 115.9 | 0 | 0 |  |  | 6.42 | 0 | 0 | 14.66 |  | 33.02 | 59.3 | 74 | 1693.8 | 23.16 | 0 | 0 | Normal | 1.2217 | 0
2026-09-06 11:55 | 2026-09-06 | IDLE | 31.57 | 25 | 28.73 | 29.35 | 0.62 | 121.1 | 0 | 0 |  |  | 6.81 | 0 | 0 | 12.45 |  | 32.26 | 53.3 | 70 | 1694.9 | 23.16 | 0 | 0 | Normal | 1.0375 | 0
2026-09-06 12:00 | 2026-09-06 | IDLE | 31.76 | 25 | 28.76 | 29.34 | 0.58 | 116.3 | 0 | 0 |  |  | 6.1 | 0 | 0 | 12.45 |  | 32.18 | 60.3 | 77 | 1695.9 | 23.16 | 0 | 0 | Normal | 1.0375 | 0
2026-09-06 12:05 | 2026-09-06 | IDLE | 32.98 | 25 | 28.85 | 29.45 | 0.6 | 115.2 | 0 | 0 |  |  | 6.22 | 0 | 0 | 12.62 |  | 33.59 | 50 | 79 | 1697 | 23.16 | 0 | 0 | Normal | 1.0517 | 0
2026-09-06 12:10 | 2026-09-06 | IDLE | 32.41 | 25 | 28.9 | 29.5 | 0.6 | 120 | 0 | 0 |  |  | 6.5 | 0 | 0 | 15.61 |  | 32.79 | 57 | 74 | 1698.3 | 23.16 | 0 | 0 | Normal | 1.3008 | 0
2026-09-06 12:15 | 2026-09-06 | IDLE | 32.96 | 25 | 28.97 | 29.6 | 0.63 | 121 | 0 | 0 |  |  | 6.9 | 0 | 0 | 14.31 |  | 33.48 | 53.3 | 77 | 1699.5 | 23.16 | 0 | 0 | Normal | 1.1925 | 0
2026-09-06 12:20 | 2026-09-06 | IDLE | 33.04 | 25 | 29.04 | 29.7 | 0.66 | 117.2 | 0 | 0 |  |  | 7.02 | 0 | 0 | 14.09 |  | 33.45 | 52.4 | 73 | 1700.6 | 23.16 | 0 | 0 | Normal | 1.1742 | 0
2026-09-06 12:25 | 2026-09-06 | IDLE | 32.93 | 25 | 29.09 | 29.69 | 0.6 | 120.1 | 0 | 0 |  |  | 6.51 | 0 | 0 | 13.71 |  | 33.16 | 48.3 | 73 | 1701.8 | 23.16 | 0 | 0 | Normal | 1.1425 | 0
2026-09-06 12:30 | 2026-09-06 | IDLE | 33.19 | 25 | 29.15 | 29.9 | 0.75 | 112.1 | 0 | 0 |  |  | 7.59 | 0 | 0 | 14.71 |  | 33.06 | 58.8 | 75 | 1703 | 23.16 | 0 | 0 | Normal | 1.2258 | 0
2026-09-06 12:35 | 2026-09-06 | IDLE | 32.91 | 25 | 29.18 | 29.72 | 0.54 | 115.3 | 0 | 0 |  |  | 5.66 | 0 | 0 | 15.34 |  | 33.77 | 51.6 | 70 | 1704.3 | 23.16 | 0 | 0 | Normal | 1.2783 | 0
2026-09-06 12:40 | 2026-09-06 | IDLE | 32.09 | 25 | 29.16 | 29.77 | 0.61 | 120.1 | 0 | 0 |  |  | 6.62 | 0 | 0 | 13.15 |  | 33.24 | 55 | 77 | 1705.4 | 23.16 | 0 | 0 | Normal | 1.0958 | 0
2026-09-06 12:45 | 2026-09-06 | IDLE | 33.45 | 25 | 29.22 | 29.81 | 0.59 | 118.9 | 0 | 0 |  |  | 6.28 | 0 | 0 | 17.3 |  | 32.95 | 51.9 | 72 | 1706.8 | 23.16 | 0 | 0 | Normal | 1.4417 | 0
2026-09-06 12:50 | 2026-09-06 | IDLE | 33.08 | 25 | 29.25 | 29.88 | 0.63 | 113.2 | 0 | 0 |  |  | 6.42 | 0 | 0 | 15.88 |  | 33.15 | 53.8 | 78 | 1708.1 | 23.16 | 0 | 0 | Normal | 1.3233 | 0
2026-09-06 12:55 | 2026-09-06 | IDLE | 33.78 | 25 | 29.32 | 30.02 | 0.7 | 119.8 | 0 | 0 |  |  | 7.52 | 0 | 0 | 16.52 |  | 33.84 | 56 | 77 | 1709.5 | 23.16 | 0 | 0 | Normal | 1.3767 | 0
2026-09-06 13:00 | 2026-09-06 | IDLE | 33.21 | 25 | 29.35 | 30 | 0.65 | 117.4 | 0 | 0 |  |  | 6.88 | 0 | 0 | 16.89 |  | 33.19 | 61 | 74 | 1710.9 | 23.16 | 0 | 0 | Normal | 1.4075 | 0
2026-09-06 13:05 | 2026-09-06 | IDLE | 33.11 | 25 | 29.36 | 29.97 | 0.61 | 113.8 | 0 | 0 |  |  | 6.2 | 0 | 0 | 13.56 |  | 34.27 | 53.2 | 77 | 1712.1 | 23.16 | 0 | 0 | Normal | 1.13 | 0
2026-09-06 13:10 | 2026-09-06 | IDLE | 32.55 | 25 | 29.34 | 29.9 | 0.56 | 118.5 | 0 | 0 |  |  | 5.96 | 0 | 0 | 14.48 |  | 33.71 | 52.9 | 76 | 1713.3 | 23.16 | 0 | 0 | Normal | 1.2067 | 0
2026-09-06 13:15 | 2026-09-06 | IDLE | 32.81 | 25 | 29.34 | 29.94 | 0.6 | 121 | 0 | 0 |  |  | 6.51 | 0 | 0 | 15.68 |  | 33.14 | 56.5 | 74 | 1714.6 | 23.16 | 0 | 0 | Normal | 1.3067 | 0
2026-09-06 13:20 | 2026-09-06 | IDLE | 34.12 | 25 | 29.41 | 30.14 | 0.73 | 116.3 | 0 | 0 |  |  | 7.65 | 0 | 0 | 17.59 |  | 33.73 | 50.6 | 71 | 1716 | 23.16 | 0 | 0 | Normal | 1.4658 | 0
2026-09-06 13:25 | 2026-09-06 | IDLE | 33.41 | 25 | 29.44 | 30.04 | 0.6 | 118 | 0 | 0 |  |  | 6.33 | 0 | 0 | 14.99 |  | 32.51 | 50.8 | 78 | 1717.3 | 23.16 | 0 | 0 | Normal | 1.2492 | 0
2026-09-06 13:30 | 2026-09-06 | IDLE | 33.86 | 25 | 29.48 | 30.14 | 0.66 | 120.9 | 0 | 0 |  |  | 7.18 | 0 | 0 | 14.64 |  | 34.2 | 52.9 | 72 | 1718.5 | 23.16 | 0 | 0 | Normal | 1.22 | 0
2026-09-06 13:35 | 2026-09-06 | IDLE | 33.55 | 25 | 29.5 | 30.18 | 0.68 | 112.5 | 0 | 0 |  |  | 6.84 | 0 | 0 | 13.37 |  | 33.46 | 60.2 | 78 | 1719.6 | 23.16 | 0 | 0 | Normal | 1.1142 | 0
2026-09-06 13:40 | 2026-09-06 | IDLE | 33.48 | 25 | 29.52 | 30.2 | 0.68 | 114.4 | 0 | 0 |  |  | 6.99 | 0 | 0 | 16.27 |  | 33.85 | 56 | 71 | 1721 | 23.16 | 0 | 0 | Normal | 1.3558 | 0
2026-09-06 13:45 | 2026-09-06 | IDLE | 33.85 | 25 | 29.55 | 30.24 | 0.69 | 115.9 | 0 | 0 |  |  | 7.24 | 0 | 0 | 16.06 |  | 33.04 | 53.4 | 75 | 1722.3 | 23.16 | 0 | 0 | Normal | 1.3383 | 0
2026-09-06 13:50 | 2026-09-06 | IDLE | 34.08 | 25 | 29.59 | 30.28 | 0.69 | 115.4 | 0 | 0 |  |  | 7.22 | 0 | 0 | 16.27 |  | 33.4 | 55.1 | 77 | 1723.7 | 23.16 | 0 | 0 | Normal | 1.3558 | 0
2026-09-06 13:55 | 2026-09-06 | IDLE | 33.62 | 25 | 29.6 | 30.22 | 0.62 | 118.8 | 0 | 0 |  |  | 6.64 | 0 | 0 | 16.06 |  | 33.7 | 61.6 | 72 | 1725 | 23.16 | 0 | 0 | Normal | 1.3383 | 0
2026-09-06 14:00 | 2026-09-06 | IDLE | 33.62 | 25 | 29.61 | 30.29 | 0.68 | 117.5 | 0 | 0 |  |  | 7.15 | 0 | 0 | 15.77 |  | 33.88 | 52.6 | 77 | 1726.3 | 23.16 | 0 | 0 | Normal | 1.3142 | 0
2026-09-06 14:05 | 2026-09-06 | IDLE | 33.75 | 25 | 29.62 | 30.28 | 0.66 | 116.2 | 0 | 0 |  |  | 6.87 | 0 | 0 | 15.38 |  | 34.32 | 55.7 | 82 | 1727.6 | 23.16 | 0 | 0 | Normal | 1.2817 | 0
2026-09-06 14:10 | 2026-09-06 | IDLE | 34.93 | 25 | 29.7 | 30.53 | 0.83 | 114.3 | 0 | 0 |  |  | 8.54 | 0 | 0 | 18.67 |  | 33.8 | 62.5 | 77 | 1729.2 | 23.16 | 0 | 0 | Normal | 1.5558 | 0
2026-09-06 14:15 | 2026-09-06 | IDLE | 34.62 | 25 | 29.76 | 30.54 | 0.78 | 110.6 | 0 | 0 |  |  | 7.72 | 0 | 0 | 15.55 |  | 34.55 | 52.2 | 70 | 1730.5 | 23.16 | 0 | 0 | Normal | 1.2958 | 0
2026-09-06 14:20 | 2026-09-06 | IDLE | 33.67 | 25 | 29.74 | 30.39 | 0.65 | 122.4 | 0 | 0 |  |  | 7.12 | 0 | 0 | 14.48 |  | 33.91 | 52.9 | 85 | 1731.7 | 23.16 | 0 | 0 | Normal | 1.2067 | 0
2026-09-06 14:25 | 2026-09-06 | IDLE | 33.8 | 25 | 29.74 | 30.41 | 0.67 | 118.9 | 0 | 0 |  |  | 7.22 | 0 | 0 | 14.44 |  | 34.5 | 58.9 | 74 | 1732.9 | 23.16 | 0 | 0 | Normal | 1.2033 | 0
2026-09-06 14:30 | 2026-09-06 | IDLE | 33.85 | 25 | 29.74 | 30.35 | 0.61 | 120.8 | 0 | 0 |  |  | 6.63 | 0 | 0 | 15.73 |  | 33.34 | 61.7 | 79 | 1734.2 | 23.16 | 0 | 0 | Normal | 1.3108 | 0
2026-09-06 14:35 | 2026-09-06 | IDLE | 33.85 | 25 | 29.74 | 30.35 | 0.61 | 123.9 | 0 | 0 |  |  | 6.76 | 0 | 0 | 16.95 |  | 33.06 | 54.2 | 76 | 1735.6 | 23.16 | 0 | 0 | Normal | 1.4125 | 0
2026-09-06 14:40 | 2026-09-06 | IDLE | 34.04 | 25 | 29.75 | 30.4 | 0.65 | 116.6 | 0 | 0 |  |  | 6.82 | 0 | 0 | 15.47 |  | 34.59 | 50.4 | 70 | 1736.9 | 23.16 | 0 | 0 | Normal | 1.2892 | 0
2026-09-06 14:45 | 2026-09-06 | IDLE | 34.43 | 25 | 29.78 | 30.55 | 0.77 | 116.2 | 0 | 0 |  |  | 8.01 | 0 | 0 | 17.17 |  | 34.12 | 53.5 | 73 | 1738.3 | 23.16 | 0 | 0 | Normal | 1.4308 | 0
2026-09-06 14:50 | 2026-09-06 | IDLE | 34.2 | 25 | 29.8 | 30.47 | 0.67 | 123.1 | 0 | 0 |  |  | 7.46 | 0 | 0 | 17.86 |  | 34.73 | 52.8 | 73 | 1739.8 | 23.16 | 0 | 0 | Normal | 1.4883 | 0
2026-09-06 14:55 | 2026-09-06 | IDLE | 33.85 | 25 | 29.79 | 30.44 | 0.65 | 115.5 | 0 | 0 |  |  | 6.8 | 0 | 0 | 18.41 |  | 34.93 | 52.6 | 72 | 1741.3 | 23.16 | 0 | 0 | Normal | 1.5342 | 0
2026-09-06 15:00 | 2026-09-06 | IDLE | 34.22 | 25 | 29.8 | 30.48 | 0.68 | 112.1 | 0 | 0 |  |  | 6.88 | 0 | 0 | 17.78 |  | 34 | 56.8 | 78 | 1742.8 | 23.16 | 0 | 0 | Normal | 1.4817 | 0
2026-09-06 15:05 | 2026-09-06 | IDLE | 34.84 | 25 | 29.85 | 30.58 | 0.73 | 119.8 | 0 | 0 |  |  | 7.9 | 0 | 0 | 16.95 |  | 34.15 | 53.9 | 77 | 1744.2 | 23.16 | 0 | 0 | Normal | 1.4125 | 0
2026-09-06 15:10 | 2026-09-06 | IDLE | 34.13 | 25 | 29.85 | 30.55 | 0.7 | 117.6 | 0 | 0 |  |  | 7.43 | 0 | 0 | 14.68 |  | 33.94 | 50.7 | 72 | 1745.5 | 23.16 | 0 | 0 | Normal | 1.2233 | 0
2026-09-06 15:15 | 2026-09-06 | IDLE | 33.71 | 25 | 29.83 | 30.45 | 0.62 | 119.3 | 0 | 0 |  |  | 6.66 | 0 | 0 | 12.8 |  | 33.33 | 50.9 | 73 | 1746.5 | 23.16 | 0 | 0 | Normal | 1.0667 | 0
2026-09-06 15:20 | 2026-09-06 | IDLE | 34.7 | 25 | 29.87 | 30.64 | 0.77 | 117.3 | 0 | 0 |  |  | 8.1 | 0 | 0 | 16.65 |  | 33.93 | 55.2 | 78 | 1747.9 | 23.16 | 0 | 0 | Normal | 1.3875 | 0
2026-09-06 15:25 | 2026-09-06 | IDLE | 33.73 | 25 | 29.84 | 30.5 | 0.66 | 123.1 | 0 | 0 |  |  | 7.32 | 0 | 0 | 16.14 |  | 34.74 | 54.8 | 77 | 1749.3 | 23.16 | 0 | 0 | Normal | 1.345 | 0
2026-09-06 15:30 | 2026-09-06 | IDLE | 34.27 | 25 | 29.85 | 30.49 | 0.64 | 119.9 | 0 | 0 |  |  | 6.9 | 0 | 0 | 16.22 |  | 33.15 | 57.9 | 72 | 1750.6 | 23.16 | 0 | 0 | Normal | 1.3517 | 0
2026-09-06 15:35 | 2026-09-06 | IDLE | 33.97 | 25 | 29.84 | 30.5 | 0.66 | 116.9 | 0 | 0 |  |  | 6.93 | 0 | 0 | 18.83 |  | 33.65 | 52.5 | 69 | 1752.2 | 23.16 | 0 | 0 | Normal | 1.5692 | 0
2026-09-06 15:40 | 2026-09-06 | IDLE | 34.01 | 25 | 29.84 | 30.49 | 0.65 | 121.3 | 0 | 0 |  |  | 7.1 | 0 | 0 | 14.77 |  | 34.77 | 51.6 | 72 | 1753.4 | 23.16 | 0 | 0 | Normal | 1.2308 | 0
2026-09-06 15:45 | 2026-09-06 | IDLE | 33.94 | 25 | 29.83 | 30.53 | 0.7 | 115.2 | 0 | 0 |  |  | 7.3 | 0 | 0 | 15.53 |  | 34.82 | 47.2 | 80 | 1754.7 | 23.16 | 0 | 0 | Normal | 1.2942 | 0
2026-09-06 15:50 | 2026-09-06 | IDLE | 33.8 | 25 | 29.81 | 30.44 | 0.63 | 114 | 0 | 0 |  |  | 6.5 | 0 | 0 | 13.2 |  | 33.45 | 52.7 | 76 | 1755.8 | 23.16 | 0 | 0 | Normal | 1.1 | 0
2026-09-06 15:55 | 2026-09-06 | IDLE | 34.34 | 25 | 29.83 | 30.58 | 0.75 | 120.3 | 0 | 0 |  |  | 8.14 | 0 | 0 | 18.33 |  | 33.53 | 49.4 | 79 | 1757.3 | 23.16 | 0 | 0 | Normal | 1.5275 | 0
2026-09-06 16:00 | 2026-09-06 | IDLE | 33.9 | 25 | 29.82 | 30.39 | 0.57 | 120.6 | 0 | 0 |  |  | 6.21 | 0 | 0 | 15.47 |  | 34.11 | 46.9 | 68 | 1758.6 | 23.16 | 0 | 0 | Normal | 1.2892 | 0
2026-09-06 16:05 | 2026-09-06 | IDLE | 33.86 | 25 | 29.81 | 30.39 | 0.58 | 121.5 | 0 | 0 |  |  | 6.36 | 0 | 0 | 13.88 |  | 33.74 | 54.9 | 74 | 1759.8 | 23.16 | 0 | 0 | Normal | 1.1567 | 0
2026-09-06 16:10 | 2026-09-06 | IDLE | 34.25 | 25 | 29.82 | 30.46 | 0.64 | 117.9 | 0 | 0 |  |  | 6.76 | 0 | 0 | 16.52 |  | 33.58 | 55.3 | 73 | 1761.1 | 23.16 | 0 | 0 | Normal | 1.3767 | 0
2026-09-06 16:15 | 2026-09-06 | IDLE | 33.15 | 25 | 29.77 | 30.37 | 0.6 | 119.7 | 0 | 0 |  |  | 6.44 | 0 | 0 | 17.01 |  | 33.27 | 51.8 | 76 | 1762.6 | 23.16 | 0 | 0 | Normal | 1.4175 | 0
2026-09-06 16:20 | 2026-09-06 | IDLE | 33.73 | 25 | 29.76 | 30.49 | 0.73 | 114.8 | 0 | 0 |  |  | 7.5 | 0 | 0 | 18.49 |  | 34.59 | 43.1 | 76 | 1764.1 | 23.16 | 0 | 0 | Normal | 1.5408 | 0
2026-09-06 16:25 | 2026-09-06 | IDLE | 33.09 | 25 | 29.71 | 30.32 | 0.61 | 117.1 | 0 | 0 |  |  | 6.39 | 0 | 0 | 14.76 |  | 34.13 | 57.7 | 78 | 1765.3 | 23.16 | 0 | 0 | Normal | 1.23 | 0
2026-09-06 16:30 | 2026-09-06 | IDLE | 33.18 | 25 | 29.67 | 30.35 | 0.68 | 114.2 | 0 | 0 |  |  | 6.99 | 0 | 0 | 16 |  | 33.12 | 56.4 | 76 | 1766.7 | 23.16 | 0 | 0 | Normal | 1.3333 | 0
2026-09-06 16:35 | 2026-09-06 | IDLE | 33.49 | 25 | 29.66 | 30.32 | 0.66 | 114.5 | 0 | 0 |  |  | 6.8 | 0 | 0 | 15.1 |  | 33.55 | 50.4 | 78 | 1767.9 | 23.16 | 0 | 0 | Normal | 1.2583 | 0
2026-09-06 16:40 | 2026-09-06 | IDLE | 33.29 | 25 | 29.64 | 30.29 | 0.65 | 113.1 | 0 | 0 |  |  | 6.57 | 0 | 0 | 15.07 |  | 33.65 | 55.9 | 70 | 1769.2 | 23.16 | 0 | 0 | Normal | 1.2558 | 0
2026-09-06 16:45 | 2026-09-06 | IDLE | 33.19 | 25 | 29.61 | 30.28 | 0.67 | 115.9 | 0 | 0 |  |  | 6.98 | 0 | 0 | 14.55 |  | 32.5 | 50.2 | 72 | 1770.4 | 23.16 | 0 | 0 | Normal | 1.2125 | 0
2026-09-06 16:50 | 2026-09-06 | IDLE | 33.81 | 25 | 29.63 | 30.27 | 0.64 | 116.6 | 0 | 0 |  |  | 6.75 | 0 | 0 | 18.09 |  | 33.15 | 53.5 | 77 | 1771.9 | 23.16 | 0 | 0 | Normal | 1.5075 | 0
2026-09-06 16:55 | 2026-09-06 | IDLE | 33.48 | 25 | 29.63 | 30.27 | 0.64 | 120.8 | 0 | 0 |  |  | 6.98 | 0 | 0 | 14.74 |  | 33.49 | 64.5 | 78 | 1773.1 | 23.16 | 0 | 0 | Normal | 1.2283 | 0
2026-09-06 17:00 | 2026-09-06 | COOLING | 33.44 | 25 | 26.11 | 30.32 | 4.21 | 120.8 | 84.5 | 95.5 | 4.71 | 25.19 | 45.76 | 127.88 | 162.56 | 36.76 | 3.61 | 30.65 | 46.1 | 70 | 1776.2 | 23.24 | 2 | 0 | Normal | 3.0633 | 0.0833
2026-09-06 17:05 | 2026-09-06 | COOLING | 33.44 | 25 | 25.82 | 30.03 | 4.21 | 119.8 | 81.1 | 93.4 | 4.77 | 25.45 | 45.42 | 133.95 | 169.74 | 37.94 | 3.66 | 30.03 | 52.3 | 74 | 1779.4 | 23.32 | 2 | 0 | Normal | 3.1617 | 0.0833
2026-09-06 17:10 | 2026-09-06 | COOLING | 32.51 | 25 | 26.23 | 30.47 | 4.24 | 119.6 | 81.9 | 92.7 | 5.03 | 25.43 | 45.57 | 135.23 | 171.08 | 38 | 3.69 | 30.03 | 44.4 | 72 | 1782.5 | 23.41 | 2 | 0 | Normal | 3.1667 | 0.0833
2026-09-06 17:15 | 2026-09-06 | COOLING | 32.66 | 25 | 25.45 | 29.92 | 4.47 | 115.3 | 80 | 91.8 | 4.36 | 24.71 | 46.4 | 142.1 | 179.68 | 39.85 | 3.7 | 29.69 | 49.3 | 79 | 1785.8 | 23.49 | 2 | 0 | Normal | 3.3208 | 0.0833
2026-09-06 17:20 | 2026-09-06 | COOLING | 32.75 | 25 | 25.85 | 29.99 | 4.14 | 117.7 | 73.9 | 88.2 | 4.56 | 24.2 | 43.84 | 130.16 | 164.96 | 36.89 | 3.66 | 29.24 | 50.8 | 78 | 1788.9 | 23.57 | 2 | 0 | Normal | 3.0742 | 0.0833
2026-09-06 17:25 | 2026-09-06 | COOLING | 32.73 | 25 | 25.26 | 29.41 | 4.15 | 120.9 | 83.6 | 94 | 4.53 | 24.66 | 45.06 | 135.81 | 172.47 | 38.86 | 3.62 | 29.86 | 48.5 | 76 | 1792.2 | 23.66 | 2 | 0 | Normal | 3.2383 | 0.0833
2026-09-06 17:30 | 2026-09-06 | COOLING | 32.84 | 25 | 25.4 | 29.82 | 4.42 | 117.1 | 84.4 | 94.6 | 4.81 | 25.1 | 46.66 | 138.8 | 176.37 | 39.83 | 3.61 | 29.57 | 46.2 | 76 | 1795.5 | 23.74 | 2 | 0 | Normal | 3.3192 | 0.0833
2026-09-06 17:35 | 2026-09-06 | COOLING | 32.82 | 25 | 25.54 | 30.19 | 4.65 | 110.4 | 82.2 | 93.3 | 4.75 | 24.49 | 46.11 | 136.44 | 172.92 | 38.67 | 3.66 | 30.05 | 47.9 | 74 | 1798.7 | 23.82 | 2 | 0 | Normal | 3.2225 | 0.0833
2026-09-06 17:40 | 2026-09-06 | COOLING | 32.87 | 25 | 25.73 | 30.02 | 4.29 | 119.3 | 78.9 | 91.4 | 4.48 | 24.67 | 46.1 | 141.24 | 178.89 | 39.91 | 3.67 | 29.76 | 48.5 | 79 | 1802 | 23.91 | 2 | 0 | Normal | 3.3258 | 0.0833
2026-09-06 17:45 | 2026-09-06 | COOLING | 32.67 | 25 | 25.92 | 30.53 | 4.61 | 112.8 | 84 | 94.2 | 4.22 | 24.27 | 46.83 | 135.69 | 172.14 | 38.64 | 3.64 | 30.27 | 45.7 | 80 | 1805.2 | 23.99 | 2 | 0 | Normal | 3.22 | 0.0833
2026-09-06 17:50 | 2026-09-06 | COOLING | 31.98 | 25 | 25.07 | 29.25 | 4.18 | 120.6 | 80.5 | 91.3 | 4.63 | 24.65 | 45.38 | 131.66 | 166.42 | 36.86 | 3.71 | 28.37 | 47.7 | 74 | 1808.3 | 24.07 | 2 | 0 | Normal | 3.0717 | 0.0833
2026-09-06 17:55 | 2026-09-06 | COOLING | 32.28 | 25 | 26.11 | 30.45 | 4.34 | 116.8 | 83.4 | 93.4 | 4.57 | 25.3 | 45.66 | 141.75 | 179.13 | 39.62 | 3.71 | 29.33 | 47.8 | 77 | 1811.6 | 24.16 | 2 | 0 | Normal | 3.3017 | 0.0833
2026-09-06 18:00 | 2026-09-06 | COOLING | 31.96 | 25 | 25.32 | 29.73 | 4.41 | 115.1 | 82.9 | 92.7 | 4.55 | 25.03 | 45.69 | 136.35 | 172.56 | 38.38 | 3.69 | 30.09 | 49.1 | 77 | 1814.8 | 24.24 | 2 | 0 | Normal | 3.1983 | 0.0833
2026-09-06 18:05 | 2026-09-06 | COOLING | 32.31 | 25 | 26.12 | 30.19 | 4.07 | 119.4 | 76 | 89 | 5.16 | 24.52 | 43.8 | 117.38 | 148.96 | 33.49 | 3.64 | 29.72 | 40.7 | 75 | 1817.6 | 24.32 | 2 | 0 | Normal | 2.7908 | 0.0833
2026-09-06 18:10 | 2026-09-06 | COOLING | 32.77 | 25 | 26.24 | 30.57 | 4.33 | 117.7 | 78.2 | 90.8 | 4.58 | 25.11 | 45.93 | 136.96 | 173.44 | 38.67 | 3.67 | 30.94 | 48.2 | 80 | 1820.8 | 24.41 | 2 | 0 | Normal | 3.2225 | 0.0833
2026-09-06 18:15 | 2026-09-06 | COOLING | 31.32 | 25 | 26.43 | 30.7 | 4.27 | 116.2 | 78.2 | 89.1 | 4.49 | 24.4 | 44.58 | 133.48 | 168.42 | 37.03 | 3.74 | 30.34 | 52.5 | 77 | 1823.9 | 24.49 | 2 | 0 | Normal | 3.0858 | 0.0833
2026-09-06 18:20 | 2026-09-06 | COOLING | 31.59 | 25 | 25.34 | 29.81 | 4.47 | 111.5 | 75.3 | 87.7 | 4.58 | 24.71 | 44.9 | 141.54 | 178.6 | 39.29 | 3.74 | 28.97 | 43.8 | 70 | 1827.2 | 24.57 | 2 | 0 | Normal | 3.2742 | 0.0833
2026-09-06 18:25 | 2026-09-06 | COOLING | 32.26 | 25 | 25.82 | 30.14 | 4.32 | 118.6 | 81.9 | 92.5 | 4.38 | 25.22 | 46.12 | 141.45 | 178.8 | 39.59 | 3.71 | 29.49 | 42.4 | 72 | 1830.5 | 24.66 | 2 | 0 | Normal | 3.2992 | 0.0833
2026-09-06 18:30 | 2026-09-06 | COOLING | 31.13 | 25 | 25.86 | 30.15 | 4.29 | 117.9 | 82.2 | 91.3 | 4.57 | 24.59 | 45.57 | 133.65 | 168.87 | 37.33 | 3.71 | 29.41 | 44 | 72 | 1833.6 | 24.74 | 2 | 0 | Normal | 3.1108 | 0.0833
2026-09-06 18:35 | 2026-09-06 | COOLING | 31.62 | 25 | 26.1 | 30.45 | 4.35 | 114.9 | 75.1 | 87.6 | 4.4 | 24.79 | 44.9 | 137.6 | 174.02 | 38.61 | 3.7 | 30.17 | 46.3 | 72 | 1836.8 | 24.82 | 2 | 0 | Normal | 3.2175 | 0.0833
2026-09-06 18:40 | 2026-09-06 | COOLING | 31.28 | 25 | 25.68 | 29.79 | 4.11 | 120.7 | 80.8 | 90.6 | 4.7 | 24.23 | 44.68 | 140.07 | 175.98 | 38.06 | 3.82 | 29.63 | 49.4 | 74 | 1840 | 24.91 | 2 | 0 | Normal | 3.1717 | 0.0833
2026-09-06 18:45 | 2026-09-06 | COOLING | 31.89 | 25 | 25.47 | 27.94 | 2.47 | 113.3 | 47.6 | 71.4 | 4.67 | 23.1 | 25.18 | 96.06 | 119.96 | 25.33 | 3.94 | 28.82 | 50.3 | 74 | 1842.1 | 24.99 | 2 | 0 | Normal | 2.1108 | 0.0833
2026-09-06 18:50 | 2026-09-06 | IDLE | 31.06 | 25 | 28.92 | 29.46 | 0.54 | 120.3 | 0 | 0 |  |  | 5.88 | 0 | 0 | 10.81 |  | 32.51 | 49.3 | 79 | 1843 | 24.99 | 0 | 0 | Normal | 0.9008 | 0
2026-09-06 18:55 | 2026-09-06 | IDLE | 30.74 | 25 | 28.85 | 29.36 | 0.51 | 117.9 | 0 | 0 |  |  | 5.46 | 0 | 0 | 11.59 |  | 33.18 | 53.2 | 75 | 1844 | 24.99 | 0 | 0 | Normal | 0.9658 | 0
2026-09-06 19:00 | 2026-09-06 | IDLE | 31 | 25 | 28.81 | 29.39 | 0.58 | 118 | 0 | 0 |  |  | 6.12 | 0 | 0 | 10.16 |  | 32.82 | 54.1 | 74 | 1844.8 | 24.99 | 0 | 0 | Normal | 0.8467 | 0
2026-09-06 19:05 | 2026-09-06 | IDLE | 30.81 | 25 | 28.77 | 29.31 | 0.54 | 120.9 | 0 | 0 |  |  | 5.9 | 0 | 0 | 13.15 |  | 33.3 | 54.4 | 76 | 1845.9 | 24.99 | 0 | 0 | Normal | 1.0958 | 0
2026-09-06 19:10 | 2026-09-06 | IDLE | 29.83 | 25 | 28.68 | 34.5 | 5.82 | 0 | 0 | 0 |  |  | 4.36 | 0 | 0 | 9.56 |  | 31.95 | 57.7 | 78 | 1846.7 | 24.99 | 0 | 0 | Normal | 0.7967 | 0
2026-09-06 19:15 | 2026-09-06 | IDLE | 30.93 | 25 | 28.66 | 29.21 | 0.55 | 117.9 | 0 | 0 |  |  | 5.88 | 0 | 0 | 10.68 |  | 32.75 | 50.8 | 76 | 1847.6 | 24.99 | 0 | 0 | Normal | 0.89 | 0
2026-09-06 19:20 | 2026-09-06 | IDLE | 29.93 | 25 | 28.59 | 29.07 | 0.48 | 115 | 0 | 0 |  |  | 4.96 | 0 | 0 | 12.83 |  | 32.97 | 55.1 | 79 | 1848.7 | 24.99 | 0 | 0 | Normal | 1.0692 | 0
2026-09-06 19:25 | 2026-09-06 | IDLE | 30.43 | 25 | 28.55 | 29.1 | 0.55 | 114.2 | 0 | 0 |  |  | 5.67 | 0 | 0 | 9.89 |  | 33.17 | 53.4 | 77 | 1849.5 | 24.99 | 0 | 0 | Normal | 0.8242 | 0
2026-09-06 19:30 | 2026-09-06 | IDLE | 29.91 | 25 | 28.5 | 28.98 | 0.48 | 119.8 | 0 | 0 |  |  | 5.16 | 0 | 0 | 10 |  | 31.66 | 59.8 | 72 | 1850.3 | 24.99 | 0 | 0 | Normal | 0.8333 | 0
2026-09-06 19:35 | 2026-09-06 | IDLE | 29.29 | 25 | 28.41 | 28.88 | 0.47 | 122.2 | 0 | 0 |  |  | 5.2 | 0 | 0 | 9.62 |  | 32 | 53.2 | 75 | 1851.1 | 24.99 | 0 | 0 | Normal | 0.8017 | 0
2026-09-06 19:40 | 2026-09-06 | IDLE | 29.98 | 25 | 28.38 | 34.13 | 5.75 | 0 | 0 | 0 |  |  | 4.32 | 0 | 0 | 10.37 |  | 32 | 53.6 | 75 | 1852 | 24.99 | 0 | 0 | Normal | 0.8642 | 0
2026-09-06 19:45 | 2026-09-06 | IDLE | 29.99 | 25 | 28.35 | 28.82 | 0.47 | 118.2 | 0 | 0 |  |  | 5.01 | 0 | 0 | 12.05 |  | 31.21 | 62.3 | 78 | 1853 | 24.99 | 0 | 0 | Normal | 1.0042 | 0
2026-09-06 19:50 | 2026-09-06 | IDLE | 29.51 | 25 | 28.3 | 28.75 | 0.45 | 118.6 | 0 | 0 |  |  | 4.83 | 0 | 0 | 10.68 |  | 31.99 | 61.7 | 76 | 1853.9 | 24.99 | 0 | 0 | Normal | 0.89 | 0
2026-09-06 19:55 | 2026-09-06 | IDLE | 29.65 | 25 | 28.26 | 28.74 | 0.48 | 116 | 0 | 0 |  |  | 5.03 | 0 | 0 | 8.87 |  | 32.2 | 53.2 | 69 | 1854.6 | 24.99 | 0 | 0 | Normal | 0.7392 | 0
2026-09-06 20:00 | 2026-09-06 | IDLE | 29.18 | 25 | 28.2 | 28.64 | 0.44 | 120.4 | 0 | 0 |  |  | 4.76 | 0 | 0 | 10.46 |  | 30.96 | 56.5 | 74 | 1855.5 | 24.99 | 0 | 0 | Normal | 0.8717 | 0
2026-09-06 20:05 | 2026-09-06 | IDLE | 29.27 | 25 | 28.16 | 33.85 | 5.69 | 0 | 0 | 0 |  |  | 4.26 | 0 | 0 | 9.22 |  | 30.63 | 49.7 | 74 | 1856.3 | 24.99 | 0 | 0 | Normal | 0.7683 | 0
2026-09-06 20:10 | 2026-09-06 | IDLE | 29.58 | 25 | 28.14 | 28.59 | 0.45 | 114.5 | 0 | 0 |  |  | 4.62 | 0 | 0 | 9.3 |  | 31.37 | 51.9 | 75 | 1857 | 24.99 | 0 | 0 | Normal | 0.775 | 0
2026-09-06 20:15 | 2026-09-06 | IDLE | 28.85 | 25 | 28.08 | 33.81 | 5.73 | 0 | 0 | 0 |  |  | 4.29 | 0 | 0 | 9.71 |  | 31.88 | 61.4 | 74 | 1857.8 | 24.99 | 0 | 0 | Normal | 0.8092 | 0
2026-09-06 20:20 | 2026-09-06 | IDLE | 27.96 | 25 | 27.98 | 33.1 | 5.12 | 0 | 0 | 0 |  |  | 3.84 | 0 | 0 | 8.24 |  | 31.35 | 56 | 80 | 1858.5 | 24.99 | 0 | 0 | Normal | 0.6867 | 0
2026-09-06 20:25 | 2026-09-06 | IDLE | 28.21 | 25 | 27.9 | 33.9 | 6 | 0 | 0 | 0 |  |  | 4.5 | 0 | 0 | 8.22 |  | 31.91 | 49.6 | 75 | 1859.2 | 24.99 | 0 | 0 | Normal | 0.685 | 0
2026-09-06 20:30 | 2026-09-06 | IDLE | 28.48 | 25 | 27.86 | 28.33 | 0.47 | 115 | 0 | 0 |  |  | 4.83 | 0 | 0 | 7.36 |  | 30.83 | 52.4 | 75 | 1859.8 | 24.99 | 0 | 0 | Normal | 0.6133 | 0
2026-09-06 20:35 | 2026-09-06 | IDLE | 27.83 | 25 | 27.78 | 28.2 | 0.42 | 119.1 | 0 | 0 |  |  | 4.51 | 0 | 0 | 7.62 |  | 31.24 | 51.2 | 71 | 1860.5 | 24.99 | 0 | 0 | Normal | 0.635 | 0
2026-09-06 20:40 | 2026-09-06 | IDLE | 28.36 | 25 | 27.74 | 28.19 | 0.45 | 115.7 | 0 | 0 |  |  | 4.71 | 0 | 0 | 6.74 |  | 31.19 | 52.6 | 74 | 1861 | 24.99 | 0 | 0 | Normal | 0.5617 | 0
2026-09-06 20:45 | 2026-09-06 | IDLE | 28.63 | 25 | 27.73 | 28.17 | 0.44 | 115.3 | 0 | 0 |  |  | 4.57 | 0 | 0 | 9.6 |  | 31.48 | 50.1 | 79 | 1861.8 | 24.99 | 0 | 0 | Normal | 0.8 | 0
2026-09-06 20:50 | 2026-09-06 | IDLE | 28.5 | 25 | 27.71 | 33.1 | 5.39 | 0 | 0 | 0 |  |  | 4.05 | 0 | 0 | 8.09 |  | 30.9 | 55.4 | 78 | 1862.5 | 24.99 | 0 | 0 | Normal | 0.6742 | 0
2026-09-06 20:55 | 2026-09-06 | IDLE | 27.41 | 25 | 27.63 | 32.02 | 4.39 | 0 | 0 | 0 |  |  | 3.3 | 0 | 0 | 6.79 |  | 31.44 | 55.5 | 74 | 1863.1 | 24.99 | 0 | 0 | Normal | 0.5658 | 0
2026-09-06 21:00 | 2026-09-06 | IDLE | 26.85 | 25 | 27.52 | 32.34 | 4.82 | 0 | 0 | 0 |  |  | 3.62 | 0 | 0 | 7.19 |  | 31.39 | 56.6 | 74 | 1863.7 | 24.99 | 0 | 0 | Normal | 0.5992 | 0
2026-09-06 21:05 | 2026-09-06 | IDLE | 27.44 | 25 | 27.47 | 32.33 | 4.86 | 0 | 0 | 0 |  |  | 3.65 | 0 | 0 | 6.69 |  | 30.92 | 54.5 | 77 | 1864.2 | 24.99 | 0 | 0 | Normal | 0.5575 | 0
2026-09-06 21:10 | 2026-09-06 | IDLE | 26.88 | 25 | 27.39 | 30.01 | 2.62 | 0 | 0 | 0 |  |  | 1.96 | 0 | 0 | 6.92 |  | 29.72 | 51.7 | 73 | 1864.8 | 24.99 | 0 | 0 | Normal | 0.5767 | 0
2026-09-06 21:15 | 2026-09-06 | IDLE | 27.61 | 25 | 27.37 | 32.98 | 5.61 | 0 | 0 | 0 |  |  | 4.2 | 0 | 0 | 6.28 |  | 31.53 | 53.9 | 80 | 1865.3 | 24.99 | 0 | 0 | Normal | 0.5233 | 0
2026-09-06 21:20 | 2026-09-06 | IDLE | 26.45 | 25 | 27.28 | 31.47 | 4.19 | 0 | 0 | 0 |  |  | 3.14 | 0 | 0 | 6.66 |  | 29.7 | 53.7 | 72 | 1865.9 | 24.99 | 0 | 0 | Normal | 0.555 | 0
2026-09-06 21:25 | 2026-09-06 | IDLE | 26.8 | 25 | 27.23 | 31.21 | 3.98 | 0 | 0 | 0 |  |  | 2.98 | 0 | 0 | 7.47 |  | 31.18 | 51.2 | 70 | 1866.5 | 24.99 | 0 | 0 | Normal | 0.6225 | 0
2026-09-06 21:30 | 2026-09-06 | IDLE | 26.72 | 25 | 27.18 | 31.1 | 3.92 | 0 | 0 | 0 |  |  | 2.94 | 0 | 0 | 3.99 |  | 30.46 | 49.2 | 69 | 1866.8 | 24.99 | 0 | 0 | Normal | 0.3325 | 0
2026-09-06 21:35 | 2026-09-06 | IDLE | 27.2 | 25 | 27.16 | 31.26 | 4.1 | 0 | 0 | 0 |  |  | 3.08 | 0 | 0 | 6.03 |  | 31.14 | 55.9 | 70 | 1867.3 | 24.99 | 0 | 0 | Normal | 0.5025 | 0
2026-09-06 21:40 | 2026-09-06 | IDLE | 26.29 | 25 | 27.1 | 31.13 | 4.03 | 0 | 0 | 0 |  |  | 3.03 | 0 | 0 | 6.42 |  | 30.37 | 57.7 | 77 | 1867.9 | 24.99 | 0 | 0 | Normal | 0.535 | 0
2026-09-06 21:45 | 2026-09-06 | IDLE | 26.38 | 25 | 27.04 | 31.05 | 4.01 | 0 | 0 | 0 |  |  | 3 | 0 | 0 | 6.09 |  | 30.06 | 45.2 | 74 | 1868.4 | 24.99 | 0 | 0 | Normal | 0.5075 | 0
2026-09-06 21:50 | 2026-09-06 | IDLE | 25.93 | 25 | 26.97 | 31.13 | 4.16 | 0 | 0 | 0 |  |  | 3.12 | 0 | 0 | 6.88 |  | 29.43 | 52.6 | 77 | 1869 | 24.99 | 0 | 0 | Normal | 0.5733 | 0
2026-09-06 21:55 | 2026-09-06 | IDLE | 25.92 | 25 | 26.91 | 30.56 | 3.65 | 0 | 0 | 0 |  |  | 2.74 | 0 | 0 | 7.74 |  | 29.12 | 53.2 | 72 | 1869.6 | 24.99 | 0 | 0 | Normal | 0.645 | 0
2026-09-06 22:00 | 2026-09-06 | IDLE | 26.1 | 25 | 26.87 | 31.13 | 4.26 | 0 | 0 | 0 |  |  | 3.2 | 0 | 0 | 6.41 |  | 30.19 | 51.5 | 73 | 1870.1 | 24.99 | 0 | 0 | Normal | 0.5342 | 0
2026-09-06 22:05 | 2026-09-06 | IDLE | 25.61 | 25 | 26.81 | 29.81 | 3 | 0 | 0 | 0 |  |  | 2.25 | 0 | 0 | 6.88 |  | 30.48 | 41.7 | 76 | 1870.7 | 24.99 | 0 | 0 | Normal | 0.5733 | 0
2026-09-06 22:10 | 2026-09-06 | IDLE | 25.65 | 25 | 26.76 | 31.14 | 4.38 | 0 | 0 | 0 |  |  | 3.28 | 0 | 0 | 6.82 |  | 30.68 | 56.4 | 81 | 1871.3 | 24.99 | 0 | 0 | Normal | 0.5683 | 0
2026-09-06 22:15 | 2026-09-06 | IDLE | 25.57 | 25 | 26.71 | 30.9 | 4.19 | 0 | 0 | 0 |  |  | 3.15 | 0 | 0 | 7.55 |  | 29.93 | 49.8 | 75 | 1871.9 | 24.99 | 0 | 0 | Normal | 0.6292 | 0
2026-09-06 22:20 | 2026-09-06 | IDLE | 25.12 | 25 | 26.64 | 31.33 | 4.69 | 0 | 0 | 0 |  |  | 3.53 | 0 | 0 | 7.25 |  | 29.7 | 54.4 | 75 | 1872.5 | 24.99 | 0 | 0 | Normal | 0.6042 | 0
2026-09-06 22:25 | 2026-09-06 | IDLE | 24.8 | 25 | 26.56 | 30.48 | 3.92 | 0 | 0 | 0 |  |  | 2.94 | 0 | 0 | 8.2 |  | 29.2 | 54.9 | 74 | 1873.2 | 24.99 | 0 | 0 | Normal | 0.6833 | 0
2026-09-06 22:30 | 2026-09-06 | IDLE | 24.69 | 25 | 26.49 | 30.31 | 3.82 | 0 | 0 | 0 |  |  | 2.86 | 0 | 0 | 7.7 |  | 29.82 | 50.5 | 80 | 1873.8 | 24.99 | 0 | 0 | Normal | 0.6417 | 0
2026-09-06 22:35 | 2026-09-06 | IDLE | 24.05 | 25 | 26.39 | 30.44 | 4.05 | 0 | 0 | 0 |  |  | 3.04 | 0 | 0 | 5.55 |  | 28.89 | 54.5 | 72 | 1874.3 | 24.99 | 0 | 0 | Normal | 0.4625 | 0
2026-09-06 22:40 | 2026-09-06 | IDLE | 25.44 | 25 | 26.39 | 30.22 | 3.83 | 0 | 0 | 0 |  |  | 2.86 | 0 | 0 | 6.65 |  | 29.28 | 50.4 | 75 | 1874.8 | 24.99 | 0 | 0 | Normal | 0.5542 | 0
2026-09-06 22:45 | 2026-09-06 | IDLE | 24.62 | 25 | 26.33 | 30.47 | 4.14 | 0 | 0 | 0 |  |  | 3.1 | 0 | 0 | 7.54 |  | 29.65 | 55 | 74 | 1875.5 | 24.99 | 0 | 0 | Normal | 0.6283 | 0
2026-09-06 22:50 | 2026-09-06 | IDLE | 24.35 | 25 | 26.28 | 31.02 | 4.74 | 0 | 0 | 0 |  |  | 3.56 | 0 | 0 | 6.49 |  | 29.28 | 53.2 | 74 | 1876 | 24.99 | 0 | 0 | Normal | 0.5408 | 0
2026-09-06 22:55 | 2026-09-06 | IDLE | 24.22 | 25 | 26.22 | 30.41 | 4.19 | 0 | 0 | 0 |  |  | 3.15 | 0 | 0 | 2.81 |  | 30.05 | 48.3 | 76 | 1876.3 | 24.99 | 0 | 0 | Normal | 0.2342 | 0
2026-09-06 23:00 | 2026-09-06 | IDLE | 24.51 | 25 | 26.19 | 30.35 | 4.16 | 0 | 0 | 0 |  |  | 3.12 | 0 | 0 | 8.59 |  | 29.8 | 58.1 | 77 | 1877 | 24.99 | 0 | 0 | Normal | 0.7158 | 0
2026-09-06 23:05 | 2026-09-06 | IDLE | 23.59 | 25 | 26.1 | 29.02 | 2.92 | 0 | 0 | 0 |  |  | 2.19 | 0 | 0 | 6.88 |  | 29.42 | 51.9 | 78 | 1877.5 | 24.99 | 0 | 0 | Normal | 0.5733 | 0
2026-09-06 23:10 | 2026-09-06 | IDLE | 23.82 | 25 | 26.05 | 31.63 | 5.58 | 0 | 0 | 0 |  |  | 4.19 | 0 | 0 | 6.69 |  | 29.69 | 55.9 | 80 | 1878.1 | 24.99 | 0 | 0 | Normal | 0.5575 | 0
2026-09-06 23:15 | 2026-09-06 | IDLE | 23.9 | 25 | 26 | 30.05 | 4.05 | 0 | 0 | 0 |  |  | 3.04 | 0 | 0 | 6.74 |  | 29.02 | 51.7 | 74 | 1878.7 | 24.99 | 0 | 0 | Normal | 0.5617 | 0
2026-09-06 23:20 | 2026-09-06 | IDLE | 24.44 | 25 | 26 | 28.98 | 2.98 | 0 | 0 | 0 |  |  | 2.24 | 0 | 0 | 5.29 |  | 29.34 | 47.3 | 77 | 1879.1 | 24.99 | 0 | 0 | Normal | 0.4408 | 0
2026-09-06 23:25 | 2026-09-06 | IDLE | 23.32 | 25 | 25.93 | 30.81 | 4.88 | 0 | 0 | 0 |  |  | 3.66 | 0 | 0 | 6.36 |  | 29.79 | 42.9 | 79 | 1879.6 | 24.99 | 0 | 0 | Normal | 0.53 | 0
2026-09-06 23:30 | 2026-09-06 | IDLE | 23.69 | 25 | 25.89 | 29.97 | 4.08 | 0 | 0 | 0 |  |  | 3.06 | 0 | 0 | 5.88 |  | 27.96 | 49.4 | 72 | 1880.1 | 24.99 | 0 | 0 | Normal | 0.49 | 0
2026-09-06 23:35 | 2026-09-06 | IDLE | 24.12 | 25 | 25.88 | 29.76 | 3.88 | 0 | 0 | 0 |  |  | 2.91 | 0 | 0 | 5.29 |  | 28.46 | 43.9 | 73 | 1880.6 | 24.99 | 0 | 0 | Normal | 0.4408 | 0
2026-09-06 23:40 | 2026-09-06 | IDLE | 23.6 | 25 | 25.85 | 30.4 | 4.55 | 0 | 0 | 0 |  |  | 3.42 | 0 | 0 | 6.5 |  | 28.16 | 56.5 | 75 | 1881.1 | 24.99 | 0 | 0 | Normal | 0.5417 | 0
2026-09-06 23:45 | 2026-09-06 | IDLE | 23.12 | 25 | 25.79 | 29.52 | 3.73 | 0 | 0 | 0 |  |  | 2.79 | 0 | 0 | 6.84 |  | 29.53 | 54.7 | 84 | 1881.7 | 24.99 | 0 | 0 | Normal | 0.57 | 0
2026-09-06 23:50 | 2026-09-06 | IDLE | 23.33 | 25 | 25.75 | 30.27 | 4.52 | 0 | 0 | 0 |  |  | 3.39 | 0 | 0 | 7.73 |  | 28.33 | 58.3 | 74 | 1882.3 | 24.99 | 0 | 0 | Normal | 0.6442 | 0
2026-09-06 23:55 | 2026-09-06 | IDLE | 23.22 | 25 | 25.71 | 29.78 | 4.07 | 0 | 0 | 0 |  |  | 3.04 | 0 | 0 | 6.69 |  | 29.99 | 56.4 | 75 | 1882.9 | 24.99 | 0 | 0 | Normal | 0.5575 | 0
2026-09-07 | 2026-09-07 | IDLE | 23.01 | 25 | 25.82 | 29.9 | 4.08 | 0 | 0 | 0 |  |  | 3.06 | 0 | 0 | 6.23 |  | 29.48 | 51.9 | 71 | 1883.4 | 24.99 | 0 | 0 | Normal | 0.5192 | 0
2026-09-07 00:05 | 2026-09-07 | IDLE | 23.28 | 25 | 25.77 | 29.33 | 3.56 | 0 | 0 | 0 |  |  | 2.67 | 0 | 0 | 7.55 |  | 29.33 | 52 | 65 | 1884 | 24.99 | 0 | 0 | Normal | 0.6292 | 0
2026-09-07 00:10 | 2026-09-07 | IDLE | 23.16 | 25 | 25.73 | 30.21 | 4.48 | 0 | 0 | 0 |  |  | 3.36 | 0 | 0 | 6.84 |  | 28.97 | 59.7 | 63 | 1884.6 | 24.99 | 0 | 0 | Normal | 0.57 | 0
2026-09-07 00:15 | 2026-09-07 | IDLE | 23.01 | 25 | 25.68 | 29.9 | 4.22 | 0 | 0 | 0 |  |  | 3.16 | 0 | 0 | 8.51 |  | 29.34 | 54.2 | 61 | 1885.3 | 24.99 | 0 | 0 | Normal | 0.7092 | 0
2026-09-07 00:20 | 2026-09-07 | IDLE | 23.18 | 25 | 25.65 | 30.12 | 4.47 | 0 | 0 | 0 |  |  | 3.34 | 0 | 0 | 4.1 |  | 28.94 | 53.7 | 63 | 1885.6 | 24.99 | 0 | 0 | Normal | 0.3417 | 0
2026-09-07 00:25 | 2026-09-07 | IDLE | 22.69 | 25 | 25.59 | 30.02 | 4.43 | 0 | 0 | 0 |  |  | 3.32 | 0 | 0 | 5.22 |  | 28.36 | 54.6 | 68 | 1886.1 | 24.99 | 0 | 0 | Normal | 0.435 | 0
2026-09-07 00:30 | 2026-09-07 | COOLING | 22.55 | 25 | 26.03 | 29.12 | 3.09 | 121 | 62.4 | 74.4 | 4.19 | 21.03 | 33.6 | 93.34 | 114.68 | 22.61 | 4.3 | 28.83 | 50.5 | 62 | 1888 | 25.07 | 2 | 0 | Normal | 1.8842 | 0.0833
2026-09-07 00:35 | 2026-09-07 | COOLING | 22.49 | 25 | 25.48 | 28.71 | 3.23 | 113.9 | 60.3 | 73.2 | 4.66 | 22.4 | 33.11 | 103.1 | 126.8 | 25.12 | 4.27 | 28.76 | 46.2 | 62 | 1890.1 | 25.16 | 2 | 0 | Normal | 2.0933 | 0.0833
2026-09-07 00:40 | 2026-09-07 | COOLING | 22.83 | 25 | 25.24 | 28.6 | 3.36 | 111.3 | 61.2 | 73.7 | 4.63 | 21.4 | 33.62 | 95.07 | 116.46 | 22.67 | 4.36 | 28.13 | 47.4 | 66 | 1891.9 | 25.24 | 2 | 0 | Normal | 1.8892 | 0.0833
2026-09-07 00:45 | 2026-09-07 | COOLING | 21.87 | 25 | 25.8 | 28.96 | 3.16 | 119.6 | 62 | 74.2 | 4.11 | 20.93 | 33.93 | 117.96 | 144.51 | 28.14 | 4.36 | 29.59 | 52.7 | 61 | 1894.3 | 25.32 | 2 | 0 | Normal | 2.345 | 0.0833
2026-09-07 00:50 | 2026-09-07 | COOLING | 22.46 | 25 | 26.04 | 29.22 | 3.18 | 119.8 | 64.6 | 75.7 | 4.27 | 21.01 | 34.34 | 102.98 | 126.28 | 24.71 | 4.34 | 28.71 | 43.7 | 64 | 1896.3 | 25.41 | 2 | 0 | Normal | 2.0592 | 0.0833
2026-09-07 00:55 | 2026-09-07 | COOLING | 22.32 | 25 | 26.14 | 29.13 | 2.99 | 116.4 | 58.3 | 72 | 4.61 | 20.99 | 31.32 | 103.1 | 126.7 | 25.03 | 4.29 | 29.11 | 47.3 | 61 | 1898.4 | 25.49 | 2 | 0 | Normal | 2.0858 | 0.0833
2026-09-07 01:00 | 2026-09-07 | COOLING | 22.16 | 25 | 26.33 | 29.5 | 3.17 | 113.9 | 61.4 | 73.8 | 4.58 | 21.3 | 32.55 | 94.98 | 116.52 | 22.83 | 4.33 | 29.44 | 48.2 | 70 | 1900.3 | 25.57 | 2 | 0 | Normal | 1.9025 | 0.0833
2026-09-07 01:05 | 2026-09-07 | COOLING | 22.34 | 25 | 26.48 | 29.62 | 3.14 | 119.3 | 61.1 | 73.7 | 4.3 | 21.19 | 33.64 | 103.24 | 126.78 | 24.95 | 4.31 | 28.6 | 43.2 | 65 | 1902.4 | 25.66 | 2 | 0 | Normal | 2.0792 | 0.0833
2026-09-07 01:10 | 2026-09-07 | COOLING | 21.51 | 25 | 25.83 | 29.01 | 3.18 | 119.7 | 65.1 | 76.1 | 4.29 | 21.56 | 34.18 | 107.58 | 132.07 | 25.96 | 4.31 | 28.69 | 49.4 | 55 | 1904.6 | 25.74 | 2 | 0 | Normal | 2.1633 | 0.0833
2026-09-07 01:15 | 2026-09-07 | COOLING | 21.75 | 25 | 25.46 | 28.74 | 3.28 | 114 | 62.9 | 74.8 | 4.84 | 22.26 | 33.58 | 100.98 | 123.51 | 23.88 | 4.4 | 28.7 | 43 | 67 | 1906.6 | 25.82 | 2 | 0 | Normal | 1.99 | 0.0833
2026-09-07 01:20 | 2026-09-07 | COOLING | 21.44 | 25 | 26.1 | 29.39 | 3.29 | 118.1 | 64.5 | 75.7 | 4.4 | 20.54 | 34.9 | 108.57 | 132.73 | 25.61 | 4.41 | 29.59 | 47.2 | 65 | 1908.7 | 25.91 | 2 | 0 | Normal | 2.1342 | 0.0833
2026-09-07 01:25 | 2026-09-07 | COOLING | 22.4 | 25 | 26.78 | 30.06 | 3.28 | 117.7 | 64.4 | 75.6 | 4.57 | 21.82 | 34.83 | 113.25 | 139.23 | 27.54 | 4.28 | 30.12 | 49.6 | 60 | 1911 | 25.99 | 2 | 0 | Normal | 2.295 | 0.0833
2026-09-07 01:30 | 2026-09-07 | COOLING | 21.85 | 25 | 26.14 | 29.34 | 3.2 | 117.7 | 60.1 | 73.1 | 4.49 | 21.44 | 33.96 | 111.65 | 136.56 | 26.41 | 4.4 | 29.59 | 45.2 | 69 | 1913.2 | 26.07 | 2 | 0 | Normal | 2.2008 | 0.0833
2026-09-07 01:35 | 2026-09-07 | COOLING | 21.66 | 25 | 26.4 | 29.47 | 3.07 | 118.8 | 58.8 | 72.3 | 4.72 | 21.07 | 32.78 | 106.22 | 129.82 | 25.03 | 4.42 | 29.84 | 39.7 | 62 | 1915.3 | 26.16 | 2 | 0 | Normal | 2.0858 | 0.0833
2026-09-07 01:40 | 2026-09-07 | COOLING | 21.96 | 25 | 26.07 | 29.24 | 3.17 | 122.8 | 64.7 | 75.8 | 4.92 | 21.16 | 35.06 | 117.27 | 143.35 | 27.65 | 4.42 | 29.17 | 46.5 | 64 | 1917.6 | 26.24 | 2 | 0 | Normal | 2.3042 | 0.0833
2026-09-07 01:45 | 2026-09-07 | COOLING | 21.82 | 25 | 26.24 | 29.31 | 3.07 | 122.1 | 64 | 75.4 | 4.64 | 20.68 | 33.84 | 93.54 | 114.46 | 22.18 | 4.39 | 29.26 | 45.4 | 70 | 1919.4 | 26.32 | 2 | 0 | Normal | 1.8483 | 0.0833
2026-09-07 01:50 | 2026-09-07 | COOLING | 21.09 | 25 | 26.06 | 29.28 | 3.22 | 116.1 | 64 | 75.4 | 4.67 | 20.84 | 33.64 | 107.32 | 130.92 | 25.01 | 4.47 | 29.13 | 35.9 | 61 | 1921.5 | 26.41 | 2 | 0 | Normal | 2.0842 | 0.0833
2026-09-07 01:55 | 2026-09-07 | COOLING | 21.59 | 25 | 25.28 | 28.4 | 3.12 | 119.1 | 59.5 | 72.7 | 4.79 | 21.38 | 33.49 | 102.94 | 125.91 | 24.34 | 4.4 | 28.16 | 43.6 | 65 | 1923.6 | 26.49 | 2 | 0 | Normal | 2.0283 | 0.0833
2026-09-07 02:00 | 2026-09-07 | COOLING | 20.57 | 25 | 25.68 | 28.9 | 3.22 | 118.2 | 59.9 | 73 | 4.3 | 20.31 | 34.3 | 112.76 | 137.62 | 26.36 | 4.45 | 29.56 | 41.1 | 60 | 1925.7 | 26.57 | 2 | 0 | Normal | 2.1967 | 0.0833
2026-09-07 02:05 | 2026-09-07 | COOLING | 21.39 | 25 | 25.89 | 29.01 | 3.12 | 116.9 | 59.4 | 72.6 | 4.4 | 20.49 | 32.8 | 107.52 | 131.8 | 25.74 | 4.35 | 29.66 | 49.6 | 64 | 1927.9 | 26.66 | 2 | 0 | Normal | 2.145 | 0.0833
2026-09-07 02:10 | 2026-09-07 | COOLING | 22.19 | 25 | 26.1 | 29.35 | 3.25 | 118.3 | 63.7 | 75.2 | 4.03 | 21.52 | 34.58 | 115.66 | 141.34 | 27.22 | 4.42 | 29.91 | 48.3 | 64 | 1930.2 | 26.74 | 2 | 0 | Normal | 2.2683 | 0.0833
2026-09-07 02:15 | 2026-09-07 | COOLING | 21.28 | 25 | 26.38 | 29.44 | 3.06 | 118.9 | 59.5 | 72.7 | 4.19 | 21.12 | 32.64 | 100.88 | 123.21 | 23.68 | 4.44 | 30.29 | 43.6 | 61 | 1932.1 | 26.82 | 2 | 0 | Normal | 1.9733 | 0.0833
2026-09-07 02:20 | 2026-09-07 | COOLING | 21.86 | 25 | 26.39 | 29.53 | 3.14 | 117 | 57.2 | 71.3 | 4.7 | 20.76 | 33.08 | 105.94 | 129.56 | 25.03 | 4.41 | 29.77 | 51.8 | 63 | 1934.2 | 26.91 | 2 | 0 | Normal | 2.0858 | 0.0833
2026-09-07 02:25 | 2026-09-07 | COOLING | 21.25 | 25 | 26.17 | 29.29 | 3.12 | 118.1 | 58.7 | 72.2 | 4.56 | 20.3 | 33.11 | 107.74 | 131.84 | 25.54 | 4.39 | 29.74 | 44.1 | 61 | 1936.3 | 26.99 | 2 | 0 | Normal | 2.1283 | 0.0833
2026-09-07 02:30 | 2026-09-07 | COOLING | 20.5 | 25 | 25.42 | 28.62 | 3.2 | 119.2 | 63.6 | 75.2 | 4.98 | 21.26 | 34.32 | 113.02 | 138.05 | 26.52 | 4.44 | 28.86 | 47.9 | 59 | 1938.6 | 27.07 | 2 | 0 | Normal | 2.21 | 0.0833
2026-09-07 02:35 | 2026-09-07 | COOLING | 21.55 | 25 | 26.04 | 29.11 | 3.07 | 123.8 | 66.2 | 76.7 | 4.82 | 21.17 | 34.18 | 95.34 | 117.14 | 23.1 | 4.29 | 29.06 | 46.6 | 65 | 1940.5 | 27.16 | 2 | 0 | Normal | 1.925 | 0.0833
2026-09-07 02:40 | 2026-09-07 | COOLING | 21.28 | 25 | 25.52 | 28.59 | 3.07 | 118.2 | 58.9 | 72.3 | 4.61 | 20.17 | 32.66 | 98.07 | 120.03 | 23.28 | 4.39 | 28.8 | 40.2 | 62 | 1942.4 | 27.24 | 2 | 0 | Normal | 1.94 | 0.0833
2026-09-07 02:45 | 2026-09-07 | COOLING | 21.95 | 25 | 25.65 | 28.99 | 3.34 | 113.1 | 61.5 | 73.9 | 4.52 | 20.75 | 34.01 | 103.86 | 127.14 | 24.68 | 4.38 | 28.88 | 43.5 | 64 | 1944.5 | 27.32 | 2 | 0 | Normal | 2.0567 | 0.0833
2026-09-07 02:50 | 2026-09-07 | FREE_COOLING | 21.46 | 25 | 22.35 | 22.67 | 0.32 | 116.8 | 0 | 45.4 |  |  | 3.38 | 3.04 | 3.04 | 8.14 |  | 25.47 | 51.8 | 64 | 1945.2 | 27.32 | 1 | 0 | Normal | 0.6783 | 0
2026-09-07 02:55 | 2026-09-07 | FREE_COOLING | 21.42 | 25 | 22.34 | 22.62 | 0.28 | 113.2 | 0 | 37.1 |  |  | 2.82 | 2.54 | 2.54 | 7.16 |  | 25.14 | 51.9 | 63 | 1945.8 | 27.32 | 1 | 0 | Normal | 0.5967 | 0
2026-09-07 03:00 | 2026-09-07 | FREE_COOLING | 20.99 | 25 | 21.67 | 21.95 | 0.28 | 117.2 | 0 | 41 |  |  | 3.03 | 2.73 | 2.73 | 8.11 |  | 24.73 | 50.7 | 62 | 1946.4 | 27.32 | 1 | 0 | Normal | 0.6758 | 0
2026-09-07 03:05 | 2026-09-07 | FREE_COOLING | 21.75 | 25 | 22.91 | 23.19 | 0.28 | 117.7 | 0 | 39.6 |  |  | 2.97 | 2.67 | 2.67 | 3.88 |  | 25.74 | 53.8 | 63 | 1946.8 | 27.32 | 1 | 0 | Normal | 0.3233 | 0
2026-09-07 03:10 | 2026-09-07 | FREE_COOLING | 22.03 | 25 | 22.32 | 22.57 | 0.25 | 121.1 | 0 | 36.5 |  |  | 2.67 | 2.4 | 2.4 | 6.01 |  | 24.93 | 49.7 | 63 | 1947.3 | 27.32 | 1 | 0 | Normal | 0.5008 | 0
2026-09-07 03:15 | 2026-09-07 | FREE_COOLING | 20.86 | 25 | 21.54 | 21.79 | 0.25 | 124.6 | 0 | 44.1 |  |  | 2.82 | 2.54 | 2.54 | 7 |  | 24.32 | 60.9 | 66 | 1947.8 | 27.32 | 1 | 0 | Normal | 0.5833 | 0
2026-09-07 03:20 | 2026-09-07 | IDLE | 22.58 | 25 | 24.85 | 28.72 | 3.87 | 0 | 0 | 0 |  |  | 2.9 | 0 | 0 | 6.71 |  | 28.16 | 52.4 | 68 | 1948.4 | 27.32 | 0 | 0 | Normal | 0.5592 | 0
2026-09-07 03:25 | 2026-09-07 | FREE_COOLING | 21.41 | 25 | 22.74 | 23.02 | 0.28 | 120.8 | 0 | 41.4 |  |  | 3.04 | 2.74 | 2.74 | 3.96 |  | 24.87 | 49.5 | 63 | 1948.7 | 27.32 | 1 | 0 | Normal | 0.33 | 0
2026-09-07 03:30 | 2026-09-07 | FREE_COOLING | 20.96 | 25 | 21.5 | 21.83 | 0.33 | 111.3 | 0 | 42.9 |  |  | 3.3 | 2.97 | 2.97 | 7.76 |  | 24.59 | 52.6 | 63 | 1949.4 | 27.32 | 1 | 0 | Normal | 0.6467 | 0
2026-09-07 03:35 | 2026-09-07 | FREE_COOLING | 21.66 | 25 | 22.56 | 22.84 | 0.28 | 118.9 | 0 | 36.9 |  |  | 2.9 | 2.61 | 2.61 | 6.81 |  | 25.74 | 48.6 | 64 | 1949.9 | 27.32 | 1 | 0 | Normal | 0.5675 | 0
2026-09-07 03:40 | 2026-09-07 | FREE_COOLING | 21.23 | 25 | 22.06 | 22.31 | 0.25 | 120.1 | 0 | 42.5 |  |  | 2.74 | 2.47 | 2.47 | 5.77 |  | 24.53 | 50.2 | 64 | 1950.4 | 27.32 | 1 | 0 | Normal | 0.4808 | 0
2026-09-07 03:45 | 2026-09-07 | FREE_COOLING | 21.29 | 25 | 22.52 | 22.86 | 0.34 | 119 | 0 | 43.7 |  |  | 3.62 | 3.26 | 3.26 | 7.89 |  | 25.67 | 48.8 | 68 | 1951.1 | 27.32 | 1 | 0 | Normal | 0.6575 | 0
2026-09-07 03:50 | 2026-09-07 | FREE_COOLING | 20.81 | 25 | 22.05 | 22.28 | 0.23 | 114.6 | 0 | 36.2 |  |  | 2.37 | 2.13 | 2.13 | 4.17 |  | 24.5 | 63.2 | 66 | 1951.4 | 27.32 | 1 | 0 | Normal | 0.3475 | 0
2026-09-07 03:55 | 2026-09-07 | FREE_COOLING | 22.22 | 25 | 23.09 | 23.38 | 0.29 | 122.4 | 0 | 39.6 |  |  | 3.1 | 2.79 | 2.79 | 5.71 |  | 26.07 | 53.4 | 65 | 1951.9 | 27.32 | 1 | 0 | Normal | 0.4758 | 0
2026-09-07 04:00 | 2026-09-07 | FREE_COOLING | 21.45 | 25 | 22.17 | 22.44 | 0.27 | 120.7 | 0 | 37.8 |  |  | 2.94 | 2.64 | 2.64 | 7.49 |  | 25.55 | 49.7 | 64 | 1952.5 | 27.32 | 1 | 0 | Normal | 0.6242 | 0
2026-09-07 04:05 | 2026-09-07 | FREE_COOLING | 21.22 | 25 | 22.23 | 22.53 | 0.3 | 118.1 | 0 | 46.4 |  |  | 3.2 | 2.88 | 2.88 | 6.84 |  | 25.16 | 54.2 | 65 | 1953.1 | 27.32 | 1 | 0 | Normal | 0.57 | 0
2026-09-07 04:10 | 2026-09-07 | FREE_COOLING | 21.3 | 25 | 21.47 | 21.75 | 0.28 | 118.8 | 0 | 41.2 |  |  | 2.94 | 2.66 | 2.66 | 6.07 |  | 24.19 | 51.5 | 66 | 1953.6 | 27.32 | 1 | 0 | Normal | 0.5058 | 0
2026-09-07 04:15 | 2026-09-07 | FREE_COOLING | 21.8 | 25 | 22.62 | 22.87 | 0.25 | 119.2 | 0 | 40.2 |  |  | 2.72 | 2.44 | 2.44 | 6.17 |  | 26.69 | 56.9 | 65 | 1954.1 | 27.32 | 1 | 0 | Normal | 0.5142 | 0
2026-09-07 04:20 | 2026-09-07 | FREE_COOLING | 21.89 | 25 | 22.36 | 22.77 | 0.41 | 114.6 | 0 | 47.8 |  |  | 4.24 | 3.82 | 3.82 | 6.06 |  | 24.85 | 58.8 | 63 | 1954.6 | 27.32 | 1 | 0 | Normal | 0.505 | 0
2026-09-07 04:25 | 2026-09-07 | FREE_COOLING | 21.64 | 25 | 22.06 | 22.4 | 0.34 | 119.6 | 0 | 35.1 |  |  | 3.62 | 3.26 | 3.26 | 7.46 |  | 25.86 | 48 | 64 | 1955.2 | 27.32 | 1 | 0 | Normal | 0.6217 | 0
2026-09-07 04:30 | 2026-09-07 | FREE_COOLING | 21.4 | 25 | 22.15 | 22.45 | 0.3 | 117.5 | 0 | 44.8 |  |  | 3.21 | 2.88 | 2.88 | 5.98 |  | 24.55 | 56.2 | 60 | 1955.7 | 27.32 | 1 | 0 | Normal | 0.4983 | 0
2026-09-07 04:35 | 2026-09-07 | FREE_COOLING | 22.38 | 25 | 23.45 | 23.81 | 0.36 | 120.3 | 0 | 41.6 |  |  | 3.92 | 3.53 | 3.53 | 7.22 |  | 26.85 | 50.9 | 64 | 1956.3 | 27.32 | 1 | 0 | Normal | 0.6017 | 0
2026-09-07 04:40 | 2026-09-07 | FREE_COOLING | 22.46 | 25 | 24.05 | 24.34 | 0.29 | 118 | 0 | 50 |  |  | 3.18 | 2.85 | 2.85 | 3.7 |  | 27.46 | 51 | 62 | 1956.7 | 27.32 | 1 | 0 | Normal | 0.3083 | 0
2026-09-07 04:45 | 2026-09-07 | IDLE | 22.96 | 25 | 24.98 | 28.87 | 3.89 | 0 | 0 | 0 |  |  | 2.92 | 0 | 0 | 7.92 |  | 28.92 | 50.3 | 65 | 1957.3 | 27.32 | 0 | 0 | Normal | 0.66 | 0
2026-09-07 04:50 | 2026-09-07 | IDLE | 22.65 | 25 | 25.02 | 29.88 | 4.86 | 0 | 0 | 0 |  |  | 3.65 | 0 | 0 | 9.46 |  | 27.82 | 49.2 | 65 | 1958.1 | 27.32 | 0 | 0 | Normal | 0.7883 | 0
2026-09-07 04:55 | 2026-09-07 | FREE_COOLING | 22.07 | 25 | 22.96 | 23.2 | 0.24 | 117.7 | 0 | 37.4 |  |  | 2.56 | 2.31 | 2.31 | 7 |  | 25.38 | 56.4 | 65 | 1958.7 | 27.32 | 1 | 0 | Normal | 0.5833 | 0
2026-09-07 05:00 | 2026-09-07 | FREE_COOLING | 21.52 | 25 | 22.88 | 23.22 | 0.34 | 116.7 | 0 | 36.7 |  |  | 3.58 | 3.22 | 3.22 | 6.25 |  | 25.46 | 53 | 63 | 1959.2 | 27.32 | 1 | 0 | Normal | 0.5208 | 0
2026-09-07 05:05 | 2026-09-07 | FREE_COOLING | 22.44 | 25 | 22.96 | 23.19 | 0.23 | 115.9 | 0 | 43.6 |  |  | 2.43 | 2.19 | 2.19 | 5.68 |  | 25.85 | 48.8 | 63 | 1959.7 | 27.32 | 1 | 0 | Normal | 0.4733 | 0
2026-09-07 05:10 | 2026-09-07 | FREE_COOLING | 21.94 | 25 | 22.97 | 23.13 | 0.16 | 116.3 | 0 | 39.6 |  |  | 1.65 | 1.48 | 1.48 | 7.25 |  | 25.82 | 52.2 | 60 | 1960.3 | 27.32 | 1 | 0 | Normal | 0.6042 | 0
2026-09-07 05:15 | 2026-09-07 | IDLE | 22.58 | 25 | 25.05 | 29.78 | 4.73 | 0 | 0 | 0 |  |  | 3.54 | 0 | 0 | 5.53 |  | 28.76 | 55.7 | 66 | 1960.7 | 27.32 | 0 | 0 | Normal | 0.4608 | 0
2026-09-07 05:20 | 2026-09-07 | FREE_COOLING | 22.33 | 25 | 22.32 | 22.61 | 0.29 | 127.1 | 0 | 43.7 |  |  | 3.26 | 2.92 | 2.92 | 5.33 |  | 25.25 | 49.7 | 65 | 1961.2 | 27.32 | 1 | 0 | Normal | 0.4442 | 0
2026-09-07 05:25 | 2026-09-07 | FREE_COOLING | 22.18 | 25 | 23.45 | 23.76 | 0.31 | 118.7 | 0 | 40.7 |  |  | 3.27 | 2.96 | 2.96 | 3.66 |  | 25.76 | 54.4 | 63 | 1961.5 | 27.32 | 1 | 0 | Normal | 0.305 | 0
2026-09-07 05:30 | 2026-09-07 | IDLE | 23.02 | 25 | 25.11 | 29.43 | 4.32 | 0 | 0 | 0 |  |  | 3.24 | 0 | 0 | 6.66 |  | 28.38 | 56 | 73 | 1962 | 27.32 | 0 | 0 | Normal | 0.555 | 0
2026-09-07 05:35 | 2026-09-07 | FREE_COOLING | 22.39 | 25 | 23.38 | 23.72 | 0.34 | 111.1 | 0 | 43.9 |  |  | 3.4 | 3.06 | 3.06 | 5.99 |  | 26.52 | 55.4 | 66 | 1962.5 | 27.32 | 1 | 0 | Normal | 0.4992 | 0
2026-09-07 05:40 | 2026-09-07 | IDLE | 23.4 | 25 | 25.19 | 29.42 | 4.23 | 0 | 0 | 0 |  |  | 3.16 | 0 | 0 | 6.06 |  | 28.73 | 49.1 | 66 | 1963.1 | 27.32 | 0 | 0 | Normal | 0.505 | 0
2026-09-07 05:45 | 2026-09-07 | IDLE | 22.78 | 25 | 25.2 | 29.15 | 3.95 | 0 | 0 | 0 |  |  | 2.96 | 0 | 0 | 6.36 |  | 27.26 | 52.6 | 68 | 1963.6 | 27.32 | 0 | 0 | Normal | 0.53 | 0
2026-09-07 05:50 | 2026-09-07 | IDLE | 22.91 | 25 | 25.23 | 30.41 | 5.18 | 0 | 0 | 0 |  |  | 3.88 | 0 | 0 | 5.45 |  | 29.09 | 56.8 | 67 | 1964 | 27.32 | 0 | 0 | Normal | 0.4542 | 0
2026-09-07 05:55 | 2026-09-07 | IDLE | 23.86 | 25 | 25.31 | 28.82 | 3.51 | 0 | 0 | 0 |  |  | 2.62 | 0 | 0 | 6.6 |  | 27.78 | 55 | 63 | 1964.6 | 27.32 | 0 | 0 | Normal | 0.55 | 0
2026-09-07 06:00 | 2026-09-07 | IDLE | 22.9 | 25 | 25.31 | 29.11 | 3.8 | 0 | 0 | 0 |  |  | 2.85 | 0 | 0 | 4.99 |  | 27.9 | 49.7 | 62 | 1965 | 27.32 | 0 | 0 | Normal | 0.4158 | 0
2026-09-07 06:05 | 2026-09-07 | IDLE | 22.96 | 25 | 25.32 | 30.03 | 4.71 | 0 | 0 | 0 |  |  | 3.54 | 0 | 0 | 6.22 |  | 28.06 | 56.5 | 70 | 1965.5 | 27.32 | 0 | 0 | Normal | 0.5183 | 0
2026-09-07 06:10 | 2026-09-07 | IDLE | 23.42 | 25 | 25.36 | 29.33 | 3.97 | 0 | 0 | 0 |  |  | 2.98 | 0 | 0 | 5.99 |  | 28.69 | 48.7 | 61 | 1966 | 27.32 | 0 | 0 | Normal | 0.4992 | 0
2026-09-07 06:15 | 2026-09-07 | IDLE | 23.52 | 25 | 25.4 | 29.44 | 4.04 | 0 | 0 | 0 |  |  | 3.03 | 0 | 0 | 4.18 |  | 28.03 | 54 | 58 | 1966.4 | 27.32 | 0 | 0 | Normal | 0.3483 | 0
2026-09-07 06:20 | 2026-09-07 | IDLE | 23.79 | 25 | 25.45 | 28.7 | 3.25 | 0 | 0 | 0 |  |  | 2.44 | 0 | 0 | 4.82 |  | 28.12 | 52.4 | 67 | 1966.8 | 27.32 | 0 | 0 | Normal | 0.4017 | 0
2026-09-07 06:25 | 2026-09-07 | IDLE | 23.57 | 25 | 25.47 | 29.54 | 4.07 | 0 | 0 | 0 |  |  | 3.06 | 0 | 0 | 5.61 |  | 28.9 | 56.4 | 70 | 1967.2 | 27.32 | 0 | 0 | Normal | 0.4675 | 0
2026-09-07 06:30 | 2026-09-07 | IDLE | 24.27 | 25 | 25.54 | 28.43 | 2.89 | 0 | 0 | 0 |  |  | 2.16 | 0 | 0 | 5.64 |  | 29 | 48.5 | 60 | 1967.7 | 27.32 | 0 | 0 | Normal | 0.47 | 0
2026-09-07 06:35 | 2026-09-07 | IDLE | 24.22 | 25 | 25.59 | 31.07 | 5.48 | 0 | 0 | 0 |  |  | 4.11 | 0 | 0 | 6.69 |  | 28.38 | 51.4 | 57 | 1968.3 | 27.32 | 0 | 0 | Normal | 0.5575 | 0
2026-09-07 06:40 | 2026-09-07 | IDLE | 23.69 | 25 | 25.6 | 29.84 | 4.24 | 0 | 0 | 0 |  |  | 3.18 | 0 | 0 | 5.85 |  | 28.64 | 56.2 | 64 | 1968.8 | 27.32 | 0 | 0 | Normal | 0.4875 | 0
2026-09-07 06:45 | 2026-09-07 | IDLE | 24.54 | 25 | 25.67 | 29.75 | 4.08 | 0 | 0 | 0 |  |  | 3.06 | 0 | 0 | 6.3 |  | 28.69 | 55.1 | 66 | 1969.3 | 27.32 | 0 | 0 | Normal | 0.525 | 0
2026-09-07 06:50 | 2026-09-07 | IDLE | 24.42 | 25 | 25.71 | 29.06 | 3.35 | 0 | 0 | 0 |  |  | 2.52 | 0 | 0 | 5.84 |  | 28.53 | 48.2 | 60 | 1969.8 | 27.32 | 0 | 0 | Normal | 0.4867 | 0
2026-09-07 06:55 | 2026-09-07 | IDLE | 24.48 | 25 | 25.75 | 30.12 | 4.37 | 0 | 0 | 0 |  |  | 3.28 | 0 | 0 | 3.07 |  | 28.78 | 49.6 | 62 | 1970 | 27.32 | 0 | 0 | Normal | 0.2558 | 0
2026-09-07 07:00 | 2026-09-07 | IDLE | 24.78 | 25 | 25.81 | 30.51 | 4.7 | 0 | 0 | 0 |  |  | 3.53 | 0 | 0 | 6.2 |  | 30.09 | 46.9 | 70 | 1970.5 | 27.32 | 0 | 0 | Normal | 0.5167 | 0
2026-09-07 07:05 | 2026-09-07 | IDLE | 25.12 | 25 | 25.87 | 29.13 | 3.26 | 0 | 0 | 0 |  |  | 2.44 | 0 | 0 | 5.29 |  | 29.19 | 49.6 | 63 | 1971 | 27.32 | 0 | 0 | Normal | 0.4408 | 0
2026-09-07 07:10 | 2026-09-07 | IDLE | 25 | 25 | 25.92 | 29.04 | 3.12 | 0 | 0 | 0 |  |  | 2.34 | 0 | 0 | 6.15 |  | 29.36 | 51.4 | 65 | 1971.5 | 27.32 | 0 | 0 | Normal | 0.5125 | 0
2026-09-07 07:15 | 2026-09-07 | IDLE | 24.75 | 25 | 25.95 | 29.73 | 3.78 | 0 | 0 | 0 |  |  | 2.84 | 0 | 0 | 5.39 |  | 29.38 | 45.6 | 64 | 1971.9 | 27.32 | 0 | 0 | Normal | 0.4492 | 0
2026-09-07 07:20 | 2026-09-07 | IDLE | 25.42 | 25 | 26.01 | 30.08 | 4.07 | 0 | 0 | 0 |  |  | 3.06 | 0 | 0 | 7.19 |  | 29.55 | 54 | 63 | 1972.5 | 27.32 | 0 | 0 | Normal | 0.5992 | 0
2026-09-07 07:25 | 2026-09-07 | IDLE | 25.31 | 25 | 26.06 | 29.76 | 3.7 | 0 | 0 | 0 |  |  | 2.78 | 0 | 0 | 6.3 |  | 29.54 | 50.1 | 62 | 1973.1 | 27.32 | 0 | 0 | Normal | 0.525 | 0
2026-09-07 07:30 | 2026-09-07 | IDLE | 25.34 | 25 | 26.1 | 30.36 | 4.26 | 0 | 0 | 0 |  |  | 3.2 | 0 | 0 | 7.27 |  | 29.3 | 53.6 | 63 | 1973.7 | 27.32 | 0 | 0 | Normal | 0.6058 | 0
2026-09-07 07:35 | 2026-09-07 | IDLE | 25.22 | 25 | 26.13 | 29.5 | 3.37 | 0 | 0 | 0 |  |  | 2.54 | 0 | 0 | 7.36 |  | 29.77 | 50.7 | 58 | 1974.3 | 27.32 | 0 | 0 | Normal | 0.6133 | 0
2026-09-07 07:40 | 2026-09-07 | IDLE | 26.02 | 25 | 26.2 | 30.49 | 4.29 | 0 | 0 | 0 |  |  | 3.21 | 0 | 0 | 5.64 |  | 28.81 | 62.2 | 66 | 1974.8 | 27.32 | 0 | 0 | Normal | 0.47 | 0
2026-09-07 07:45 | 2026-09-07 | IDLE | 26.35 | 25 | 26.28 | 30.32 | 4.04 | 0 | 0 | 0 |  |  | 3.03 | 0 | 0 | 7.39 |  | 29.65 | 64.4 | 67 | 1975.4 | 27.32 | 0 | 0 | Normal | 0.6158 | 0
2026-09-07 07:50 | 2026-09-07 | IDLE | 26.05 | 25 | 26.33 | 29.27 | 2.94 | 0 | 0 | 0 |  |  | 2.2 | 0 | 0 | 6.65 |  | 30.06 | 51.6 | 62 | 1975.9 | 27.32 | 0 | 0 | Normal | 0.5542 | 0
2026-09-07 07:55 | 2026-09-07 | IDLE | 26.14 | 25 | 26.38 | 31.31 | 4.93 | 0 | 0 | 0 |  |  | 3.69 | 0 | 0 | 5.01 |  | 30.1 | 60 | 65 | 1976.3 | 27.32 | 0 | 0 | Normal | 0.4175 | 0
2026-09-07 08:00 | 2026-09-07 | IDLE | 26.19 | 25 | 26.42 | 30.51 | 4.09 | 0 | 0 | 0 |  |  | 3.08 | 0 | 0 | 6.22 |  | 29.47 | 50.6 | 66 | 1976.9 | 27.32 | 0 | 0 | Normal | 0.5183 | 0
2026-09-07 08:05 | 2026-09-07 | IDLE | 26.21 | 25 | 26.46 | 29.91 | 3.45 | 0 | 0 | 0 |  |  | 2.6 | 0 | 0 | 6.49 |  | 29.39 | 44 | 67 | 1977.4 | 27.32 | 0 | 0 | Normal | 0.5408 | 0
2026-09-07 08:10 | 2026-09-07 | IDLE | 26.53 | 25 | 26.52 | 30.25 | 3.73 | 0 | 0 | 0 |  |  | 2.79 | 0 | 0 | 7.98 |  | 29.7 | 58 | 66 | 1978.1 | 27.32 | 0 | 0 | Normal | 0.665 | 0
2026-09-07 08:15 | 2026-09-07 | IDLE | 26.75 | 25 | 26.57 | 30.92 | 4.35 | 0 | 0 | 0 |  |  | 3.27 | 0 | 0 | 5.91 |  | 30.95 | 47.2 | 62 | 1978.6 | 27.32 | 0 | 0 | Normal | 0.4925 | 0
2026-09-07 08:20 | 2026-09-07 | IDLE | 26.66 | 25 | 26.62 | 31.25 | 4.63 | 0 | 0 | 0 |  |  | 3.48 | 0 | 0 | 8.36 |  | 29.63 | 48 | 63 | 1979.3 | 27.32 | 0 | 0 | Normal | 0.6967 | 0
2026-09-07 08:25 | 2026-09-07 | IDLE | 26.89 | 25 | 26.67 | 31.71 | 5.04 | 0 | 0 | 0 |  |  | 3.78 | 0 | 0 | 7.35 |  | 29.78 | 55 | 64 | 1979.9 | 27.32 | 0 | 0 | Normal | 0.6125 | 0
2026-09-07 08:30 | 2026-09-07 | IDLE | 27.17 | 25 | 26.73 | 32.26 | 5.53 | 0 | 0 | 0 |  |  | 4.16 | 0 | 0 | 3.91 |  | 29.64 | 44.9 | 59 | 1980.2 | 27.32 | 0 | 0 | Normal | 0.3258 | 0
2026-09-07 08:35 | 2026-09-07 | IDLE | 26.88 | 25 | 26.76 | 31.1 | 4.34 | 0 | 0 | 0 |  |  | 3.26 | 0 | 0 | 5.04 |  | 29.67 | 53.8 | 68 | 1980.6 | 27.32 | 0 | 0 | Normal | 0.42 | 0
2026-09-07 08:40 | 2026-09-07 | IDLE | 27.1 | 25 | 26.8 | 30.85 | 4.05 | 0 | 0 | 0 |  |  | 3.03 | 0 | 0 | 7.25 |  | 29.85 | 46.6 | 62 | 1981.2 | 27.32 | 0 | 0 | Normal | 0.6042 | 0
2026-09-07 08:45 | 2026-09-07 | IDLE | 27.93 | 25 | 26.89 | 32.03 | 5.14 | 0 | 0 | 0 |  |  | 3.85 | 0 | 0 | 5.84 |  | 30.69 | 51.2 | 63 | 1981.7 | 27.32 | 0 | 0 | Normal | 0.4867 | 0
2026-09-07 08:50 | 2026-09-07 | IDLE | 27.8 | 25 | 26.95 | 27.39 | 0.44 | 115 | 0 | 0 |  |  | 4.53 | 0 | 0 | 8.11 |  | 29.79 | 57 | 63 | 1982.4 | 27.32 | 0 | 0 | Normal | 0.6758 | 0
2026-09-07 08:55 | 2026-09-07 | IDLE | 27.4 | 25 | 26.98 | 31.45 | 4.47 | 0 | 0 | 0 |  |  | 3.34 | 0 | 0 | 8.7 |  | 30.33 | 54.6 | 61 | 1983.1 | 27.32 | 0 | 0 | Normal | 0.725 | 0
2026-09-07 09:00 | 2026-09-07 | IDLE | 27.31 | 25 | 27.01 | 31.46 | 4.45 | 0 | 0 | 0 |  |  | 3.33 | 0 | 0 | 6.46 |  | 30.18 | 50.3 | 59 | 1983.6 | 27.32 | 0 | 0 | Normal | 0.5383 | 0
2026-09-07 09:05 | 2026-09-07 | IDLE | 28.05 | 25 | 27.07 | 33.03 | 5.96 | 0 | 0 | 0 |  |  | 4.47 | 0 | 0 | 9.65 |  | 31.04 | 57.2 | 68 | 1984.4 | 27.32 | 0 | 0 | Normal | 0.8042 | 0
2026-09-07 09:10 | 2026-09-07 | IDLE | 27.82 | 25 | 27.11 | 32.56 | 5.45 | 0 | 0 | 0 |  |  | 4.08 | 0 | 0 | 9.22 |  | 30.68 | 56.1 | 61 | 1985.2 | 27.32 | 0 | 0 | Normal | 0.7683 | 0
2026-09-07 09:15 | 2026-09-07 | IDLE | 28.68 | 25 | 27.19 | 32.42 | 5.23 | 0 | 0 | 0 |  |  | 3.92 | 0 | 0 | 8.7 |  | 30.14 | 50.8 | 64 | 1985.9 | 27.32 | 0 | 0 | Normal | 0.725 | 0
2026-09-07 09:20 | 2026-09-07 | IDLE | 27.88 | 25 | 27.22 | 32.43 | 5.21 | 0 | 0 | 0 |  |  | 3.92 | 0 | 0 | 7.58 |  | 31.18 | 52.2 | 66 | 1986.6 | 27.32 | 0 | 0 | Normal | 0.6317 | 0
2026-09-07 09:25 | 2026-09-07 | IDLE | 28.5 | 25 | 27.27 | 27.77 | 0.5 | 117.4 | 0 | 0 |  |  | 5.3 | 0 | 0 | 8.73 |  | 30.4 | 55.8 | 66 | 1987.3 | 27.32 | 0 | 0 | Normal | 0.7275 | 0
2026-09-07 09:30 | 2026-09-07 | IDLE | 29.23 | 25 | 27.37 | 27.81 | 0.44 | 115.6 | 0 | 0 |  |  | 4.54 | 0 | 0 | 10.11 |  | 30.8 | 50.4 | 68 | 1988.1 | 27.32 | 0 | 0 | Normal | 0.8425 | 0
2026-09-07 09:35 | 2026-09-07 | IDLE | 28.47 | 25 | 27.4 | 27.87 | 0.47 | 115.2 | 0 | 0 |  |  | 4.88 | 0 | 0 | 6.49 |  | 30.62 | 47.5 | 64 | 1988.7 | 27.32 | 0 | 0 | Normal | 0.5408 | 0
2026-09-07 09:40 | 2026-09-07 | IDLE | 29.63 | 25 | 27.5 | 27.95 | 0.45 | 122.2 | 0 | 0 |  |  | 4.94 | 0 | 0 | 9.94 |  | 30.7 | 51.2 | 65 | 1989.5 | 27.32 | 0 | 0 | Normal | 0.8283 | 0
2026-09-07 09:45 | 2026-09-07 | IDLE | 28.95 | 25 | 27.54 | 32.72 | 5.18 | 0 | 0 | 0 |  |  | 3.88 | 0 | 0 | 7.03 |  | 30.72 | 57.6 | 63 | 1990.1 | 27.32 | 0 | 0 | Normal | 0.5858 | 0
2026-09-07 09:50 | 2026-09-07 | IDLE | 28.88 | 25 | 27.57 | 33.34 | 5.77 | 0 | 0 | 0 |  |  | 4.32 | 0 | 0 | 8.62 |  | 30.71 | 51.1 | 66 | 1990.8 | 27.32 | 0 | 0 | Normal | 0.7183 | 0
2026-09-07 09:55 | 2026-09-07 | IDLE | 30.16 | 25 | 27.67 | 28.2 | 0.53 | 114.4 | 0 | 0 |  |  | 5.49 | 0 | 0 | 10.61 |  | 31.43 | 56.6 | 60 | 1991.7 | 27.32 | 0 | 0 | Normal | 0.8842 | 0
2026-09-07 10:00 | 2026-09-07 | IDLE | 29.61 | 25 | 27.73 | 32.92 | 5.19 | 0 | 0 | 0 |  |  | 3.9 | 0 | 0 | 7.79 |  | 30.86 | 53.8 | 67 | 1992.3 | 27.32 | 0 | 0 | Normal | 0.6492 | 0
2026-09-07 10:05 | 2026-09-07 | IDLE | 30.15 | 25 | 27.81 | 28.26 | 0.45 | 116.7 | 0 | 0 |  |  | 4.71 | 0 | 0 | 9.25 |  | 32.72 | 51.5 | 57 | 1993.1 | 27.32 | 0 | 0 | Normal | 0.7708 | 0
2026-09-07 10:10 | 2026-09-07 | IDLE | 30.26 | 25 | 27.88 | 28.41 | 0.53 | 115.6 | 0 | 0 |  |  | 5.54 | 0 | 0 | 10.53 |  | 30.07 | 55.4 | 62 | 1994 | 27.32 | 0 | 0 | Normal | 0.8775 | 0
2026-09-07 10:15 | 2026-09-07 | IDLE | 30.04 | 25 | 27.93 | 28.47 | 0.54 | 118.3 | 0 | 0 |  |  | 5.72 | 0 | 0 | 13.45 |  | 31.45 | 51.5 | 67 | 1995.1 | 27.32 | 0 | 0 | Normal | 1.1208 | 0
2026-09-07 10:20 | 2026-09-07 | IDLE | 29.91 | 25 | 27.97 | 28.47 | 0.5 | 120.5 | 0 | 0 |  |  | 5.43 | 0 | 0 | 8.76 |  | 31.95 | 53.3 | 63 | 1995.8 | 27.32 | 0 | 0 | Normal | 0.73 | 0
2026-09-07 10:25 | 2026-09-07 | IDLE | 29.95 | 25 | 28 | 28.52 | 0.52 | 109.3 | 0 | 0 |  |  | 5.07 | 0 | 0 | 10.73 |  | 31.39 | 58.2 | 60 | 1996.7 | 27.32 | 0 | 0 | Normal | 0.8942 | 0
2026-09-07 10:30 | 2026-09-07 | IDLE | 31.05 | 25 | 28.09 | 28.56 | 0.47 | 119.5 | 0 | 0 |  |  | 5.06 | 0 | 0 | 11.02 |  | 31.51 | 47.9 | 62 | 1997.7 | 27.32 | 0 | 0 | Normal | 0.9183 | 0
2026-09-07 10:35 | 2026-09-07 | IDLE | 30.62 | 25 | 28.15 | 28.66 | 0.51 | 116.4 | 0 | 0 |  |  | 5.3 | 0 | 0 | 11.07 |  | 32.1 | 56.3 | 63 | 1998.6 | 27.32 | 0 | 0 | Normal | 0.9225 | 0
2026-09-07 10:40 | 2026-09-07 | IDLE | 30.92 | 25 | 28.21 | 28.8 | 0.59 | 115.9 | 0 | 0 |  |  | 6.21 | 0 | 0 | 13.23 |  | 32.33 | 57.8 | 67 | 1999.7 | 27.32 | 0 | 0 | Normal | 1.1025 | 0
2026-09-07 10:45 | 2026-09-07 | IDLE | 30.32 | 25 | 28.23 | 28.74 | 0.51 | 116.4 | 0 | 0 |  |  | 5.38 | 0 | 0 | 11.51 |  | 32.26 | 53.1 | 65 | 2000.6 | 27.32 | 0 | 0 | Normal | 0.9592 | 0
2026-09-07 10:50 | 2026-09-07 | IDLE | 31.37 | 25 | 28.31 | 28.89 | 0.58 | 119.2 | 0 | 0 |  |  | 6.17 | 0 | 0 | 13.15 |  | 33.22 | 59.7 | 66 | 2001.7 | 27.32 | 0 | 0 | Normal | 1.0958 | 0
2026-09-07 10:55 | 2026-09-07 | IDLE | 31.6 | 25 | 28.39 | 28.99 | 0.6 | 117.5 | 0 | 0 |  |  | 6.33 | 0 | 0 | 13.56 |  | 31.35 | 50.7 | 68 | 2002.9 | 27.32 | 0 | 0 | Normal | 1.13 | 0
2026-09-07 11:00 | 2026-09-07 | IDLE | 30.81 | 25 | 28.41 | 28.96 | 0.55 | 119.8 | 0 | 0 |  |  | 5.9 | 0 | 0 | 12.55 |  | 31.96 | 54.7 | 61 | 2003.9 | 27.32 | 0 | 0 | Normal | 1.0458 | 0
2026-09-07 11:05 | 2026-09-07 | IDLE | 31.52 | 25 | 28.47 | 29.05 | 0.58 | 117 | 0 | 0 |  |  | 6.06 | 0 | 0 | 10.08 |  | 32.31 | 51.2 | 67 | 2004.8 | 27.32 | 0 | 0 | Normal | 0.84 | 0
2026-09-07 11:10 | 2026-09-07 | IDLE | 32.37 | 25 | 28.57 | 29.13 | 0.56 | 119.3 | 0 | 0 |  |  | 6.06 | 0 | 0 | 14.53 |  | 31.9 | 56.3 | 63 | 2006 | 27.32 | 0 | 0 | Normal | 1.2108 | 0
2026-09-07 11:15 | 2026-09-07 | IDLE | 31.13 | 25 | 28.58 | 29.09 | 0.51 | 116.7 | 0 | 0 |  |  | 5.36 | 0 | 0 | 12.16 |  | 32.29 | 56.8 | 67 | 2007 | 27.32 | 0 | 0 | Normal | 1.0133 | 0
2026-09-07 11:20 | 2026-09-07 | IDLE | 31.86 | 25 | 28.64 | 29.19 | 0.55 | 117.5 | 0 | 0 |  |  | 5.8 | 0 | 0 | 13.82 |  | 32.91 | 57.6 | 69 | 2008.1 | 27.32 | 0 | 0 | Normal | 1.1517 | 0
2026-09-07 11:25 | 2026-09-07 | IDLE | 32.01 | 25 | 28.69 | 29.23 | 0.54 | 119.1 | 0 | 0 |  |  | 5.8 | 0 | 0 | 14.6 |  | 31.61 | 48.3 | 62 | 2009.3 | 27.32 | 0 | 0 | Normal | 1.2167 | 0
2026-09-07 11:30 | 2026-09-07 | IDLE | 32.25 | 25 | 28.75 | 29.33 | 0.58 | 115.7 | 0 | 0 |  |  | 6 | 0 | 0 | 14.41 |  | 32.8 | 52.5 | 66 | 2010.5 | 27.32 | 0 | 0 | Normal | 1.2008 | 0
2026-09-07 11:35 | 2026-09-07 | IDLE | 32.12 | 25 | 28.8 | 29.41 | 0.61 | 121.1 | 0 | 0 |  |  | 6.69 | 0 | 0 | 14.56 |  | 32.79 | 60 | 65 | 2011.8 | 27.32 | 0 | 0 | Normal | 1.2133 | 0
2026-09-07 11:40 | 2026-09-07 | IDLE | 33.22 | 25 | 28.9 | 29.58 | 0.68 | 109.5 | 0 | 0 |  |  | 6.68 | 0 | 0 | 13.77 |  | 33.92 | 57.7 | 68 | 2012.9 | 27.32 | 0 | 0 | Normal | 1.1475 | 0
2026-09-07 11:45 | 2026-09-07 | IDLE | 32.63 | 25 | 28.95 | 29.55 | 0.6 | 117 | 0 | 0 |  |  | 6.32 | 0 | 0 | 14.99 |  | 32.17 | 54.8 | 60 | 2014.2 | 27.32 | 0 | 0 | Normal | 1.2492 | 0
2026-09-07 11:50 | 2026-09-07 | IDLE | 32.45 | 25 | 28.99 | 29.49 | 0.5 | 125.8 | 0 | 0 |  |  | 5.64 | 0 | 0 | 14.02 |  | 32.38 | 54.4 | 67 | 2015.3 | 27.32 | 0 | 0 | Normal | 1.1683 | 0
2026-09-07 11:55 | 2026-09-07 | IDLE | 32.96 | 25 | 29.05 | 29.7 | 0.65 | 117.3 | 0 | 0 |  |  | 6.82 | 0 | 0 | 14.77 |  | 33.22 | 52.2 | 62 | 2016.6 | 27.32 | 0 | 0 | Normal | 1.2308 | 0
2026-09-07 12:00 | 2026-09-07 | IDLE | 32.45 | 25 | 29.07 | 29.73 | 0.66 | 116 | 0 | 0 |  |  | 6.87 | 0 | 0 | 15.82 |  | 33.47 | 45.2 | 66 | 2017.9 | 27.32 | 0 | 0 | Normal | 1.3183 | 0
2026-09-07 12:05 | 2026-09-07 | IDLE | 32.17 | 25 | 29.07 | 29.71 | 0.64 | 118 | 0 | 0 |  |  | 6.75 | 0 | 0 | 13.13 |  | 33.12 | 50.7 | 69 | 2019 | 27.32 | 0 | 0 | Normal | 1.0942 | 0
2026-09-07 12:10 | 2026-09-07 | IDLE | 32.37 | 25 | 29.08 | 29.73 | 0.65 | 114.3 | 0 | 0 |  |  | 6.66 | 0 | 0 | 13.2 |  | 33.51 | 53.3 | 67 | 2020.1 | 27.32 | 0 | 0 | Normal | 1.1 | 0
2026-09-07 12:15 | 2026-09-07 | IDLE | 32.83 | 25 | 29.12 | 29.81 | 0.69 | 114.3 | 0 | 0 |  |  | 7.08 | 0 | 0 | 13.04 |  | 34.03 | 59.3 | 64 | 2021.2 | 27.32 | 0 | 0 | Normal | 1.0867 | 0
2026-09-07 12:20 | 2026-09-07 | IDLE | 32.59 | 25 | 29.14 | 29.75 | 0.61 | 115.9 | 0 | 0 |  |  | 6.39 | 0 | 0 | 13.98 |  | 33.29 | 60.5 | 58 | 2022.3 | 27.32 | 0 | 0 | Normal | 1.165 | 0
2026-09-07 12:25 | 2026-09-07 | IDLE | 33.14 | 25 | 29.18 | 29.86 | 0.68 | 120.4 | 0 | 0 |  |  | 7.33 | 0 | 0 | 16.5 |  | 33.46 | 53 | 59 | 2023.7 | 27.32 | 0 | 0 | Normal | 1.375 | 0
2026-09-07 12:30 | 2026-09-07 | IDLE | 33.19 | 25 | 29.23 | 29.88 | 0.65 | 119.5 | 0 | 0 |  |  | 7.02 | 0 | 0 | 13.1 |  | 33.52 | 58.1 | 61 | 2024.8 | 27.32 | 0 | 0 | Normal | 1.0917 | 0
2026-09-07 12:35 | 2026-09-07 | IDLE | 33.17 | 25 | 29.26 | 29.85 | 0.59 | 120.2 | 0 | 0 |  |  | 6.36 | 0 | 0 | 15.5 |  | 33.99 | 55 | 66 | 2026.1 | 27.32 | 0 | 0 | Normal | 1.2917 | 0
2026-09-07 12:40 | 2026-09-07 | IDLE | 32.99 | 25 | 29.28 | 29.85 | 0.57 | 116 | 0 | 0 |  |  | 5.94 | 0 | 0 | 11.7 |  | 33.18 | 52.8 | 64 | 2027.1 | 27.32 | 0 | 0 | Normal | 0.975 | 0
2026-09-07 12:45 | 2026-09-07 | IDLE | 33.3 | 25 | 29.32 | 29.96 | 0.64 | 115.9 | 0 | 0 |  |  | 6.7 | 0 | 0 | 14.5 |  | 33.51 | 47.1 | 68 | 2028.3 | 27.32 | 0 | 0 | Normal | 1.2083 | 0
2026-09-07 12:50 | 2026-09-07 | IDLE | 33.89 | 25 | 29.38 | 30.15 | 0.77 | 113.4 | 0 | 0 |  |  | 7.85 | 0 | 0 | 16.77 |  | 33.94 | 53.3 | 70 | 2029.7 | 27.32 | 0 | 0 | Normal | 1.3975 | 0
2026-09-07 12:55 | 2026-09-07 | IDLE | 33.86 | 25 | 29.44 | 30.1 | 0.66 | 118.2 | 0 | 0 |  |  | 7.06 | 0 | 0 | 15.49 |  | 34.32 | 58.4 | 64 | 2030.9 | 27.32 | 0 | 0 | Normal | 1.2908 | 0
2026-09-07 13:00 | 2026-09-07 | IDLE | 32.37 | 25 | 29.39 | 30.05 | 0.66 | 116.9 | 0 | 0 |  |  | 6.92 | 0 | 0 | 12.51 |  | 33.94 | 49.5 | 69 | 2032 | 27.32 | 0 | 0 | Normal | 1.0425 | 0
2026-09-07 13:05 | 2026-09-07 | IDLE | 32.87 | 25 | 29.39 | 29.99 | 0.6 | 117.1 | 0 | 0 |  |  | 6.33 | 0 | 0 | 14.29 |  | 32.86 | 59 | 67 | 2033.2 | 27.32 | 0 | 0 | Normal | 1.1908 | 0
2026-09-07 13:10 | 2026-09-07 | IDLE | 33.75 | 25 | 29.43 | 30.13 | 0.7 | 124.1 | 0 | 0 |  |  | 7.77 | 0 | 0 | 17.28 |  | 34.08 | 52.2 | 65 | 2034.6 | 27.32 | 0 | 0 | Normal | 1.44 | 0
2026-09-07 13:15 | 2026-09-07 | IDLE | 33.25 | 25 | 29.44 | 30.13 | 0.69 | 117.9 | 0 | 0 |  |  | 7.36 | 0 | 0 | 17.2 |  | 34.05 | 53.2 | 63 | 2036.1 | 27.32 | 0 | 0 | Normal | 1.4333 | 0
2026-09-07 13:20 | 2026-09-07 | IDLE | 34.12 | 25 | 29.51 | 30.14 | 0.63 | 117.7 | 0 | 0 |  |  | 6.68 | 0 | 0 | 18.48 |  | 34.12 | 58.7 | 64 | 2037.6 | 27.32 | 0 | 0 | Normal | 1.54 | 0
2026-09-07 13:25 | 2026-09-07 | IDLE | 33.47 | 25 | 29.52 | 30.24 | 0.72 | 115.9 | 0 | 0 |  |  | 7.48 | 0 | 0 | 16.49 |  | 33.46 | 48.3 | 68 | 2039 | 27.32 | 0 | 0 | Normal | 1.3742 | 0
2026-09-07 13:30 | 2026-09-07 | IDLE | 33.55 | 25 | 29.53 | 30.14 | 0.61 | 121.7 | 0 | 0 |  |  | 6.69 | 0 | 0 | 16.19 |  | 33.17 | 56.5 | 68 | 2040.3 | 27.32 | 0 | 0 | Normal | 1.3492 | 0
2026-09-07 13:35 | 2026-09-07 | IDLE | 33.21 | 25 | 29.53 | 30.17 | 0.64 | 122.2 | 0 | 0 |  |  | 7.08 | 0 | 0 | 16.5 |  | 33.12 | 54.7 | 70 | 2041.7 | 27.32 | 0 | 0 | Normal | 1.375 | 0
2026-09-07 13:40 | 2026-09-07 | IDLE | 33.64 | 25 | 29.55 | 30.2 | 0.65 | 117.5 | 0 | 0 |  |  | 6.88 | 0 | 0 | 14.39 |  | 32.6 | 53.4 | 62 | 2042.9 | 27.32 | 0 | 0 | Normal | 1.1992 | 0
2026-09-07 13:45 | 2026-09-07 | IDLE | 33.91 | 25 | 29.58 | 30.2 | 0.62 | 119 | 0 | 0 |  |  | 6.6 | 0 | 0 | 15.01 |  | 33.54 | 53.1 | 65 | 2044.1 | 27.32 | 0 | 0 | Normal | 1.2508 | 0
2026-09-07 13:50 | 2026-09-07 | IDLE | 33.61 | 25 | 29.59 | 30.16 | 0.57 | 122.6 | 0 | 0 |  |  | 6.33 | 0 | 0 | 17.46 |  | 33.54 | 55.9 | 64 | 2045.6 | 27.32 | 0 | 0 | Normal | 1.455 | 0
2026-09-07 13:55 | 2026-09-07 | IDLE | 34.64 | 25 | 29.66 | 30.31 | 0.65 | 124.3 | 0 | 0 |  |  | 7.24 | 0 | 0 | 18.38 |  | 33.33 | 61.7 | 57 | 2047.1 | 27.32 | 0 | 0 | Normal | 1.5317 | 0
2026-09-07 14:00 | 2026-09-07 | IDLE | 34.52 | 25 | 29.71 | 30.45 | 0.74 | 113.4 | 0 | 0 |  |  | 7.54 | 0 | 0 | 18.24 |  | 33.26 | 55.6 | 62 | 2048.7 | 27.32 | 0 | 0 | Normal | 1.52 | 0
2026-09-07 14:05 | 2026-09-07 | IDLE | 34.32 | 25 | 29.74 | 30.41 | 0.67 | 117.5 | 0 | 0 |  |  | 7.1 | 0 | 0 | 17.12 |  | 33.65 | 53.7 | 62 | 2050.1 | 27.32 | 0 | 0 | Normal | 1.4267 | 0
2026-09-07 14:10 | 2026-09-07 | IDLE | 34.13 | 25 | 29.76 | 30.39 | 0.63 | 116.7 | 0 | 0 |  |  | 6.63 | 0 | 0 | 15.52 |  | 34.35 | 52.9 | 63 | 2051.4 | 27.32 | 0 | 0 | Normal | 1.2933 | 0
2026-09-07 14:15 | 2026-09-07 | IDLE | 34.42 | 25 | 29.79 | 30.57 | 0.78 | 121.3 | 0 | 0 |  |  | 8.5 | 0 | 0 | 15.6 |  | 34.29 | 58.1 | 62 | 2052.7 | 27.32 | 0 | 0 | Normal | 1.3 | 0
2026-09-07 14:20 | 2026-09-07 | IDLE | 34.11 | 25 | 29.8 | 30.47 | 0.67 | 114.7 | 0 | 0 |  |  | 6.92 | 0 | 0 | 17.73 |  | 33.57 | 50.8 | 62 | 2054.1 | 27.32 | 0 | 0 | Normal | 1.4775 | 0
2026-09-07 14:25 | 2026-09-07 | IDLE | 34.15 | 25 | 29.81 | 30.55 | 0.74 | 114.2 | 0 | 0 |  |  | 7.59 | 0 | 0 | 17.97 |  | 33.62 | 53.5 | 69 | 2055.6 | 27.32 | 0 | 0 | Normal | 1.4975 | 0
2026-09-07 14:30 | 2026-09-07 | IDLE | 34.56 | 25 | 29.84 | 30.61 | 0.77 | 118 | 0 | 0 |  |  | 8.16 | 0 | 0 | 15.76 |  | 33.95 | 56 | 69 | 2057 | 27.32 | 0 | 0 | Normal | 1.3133 | 0
2026-09-07 14:35 | 2026-09-07 | IDLE | 34.3 | 25 | 29.85 | 30.49 | 0.64 | 121 | 0 | 0 |  |  | 7 | 0 | 0 | 15.87 |  | 32.87 | 51.7 | 67 | 2058.3 | 27.32 | 0 | 0 | Normal | 1.3225 | 0
2026-09-07 14:40 | 2026-09-07 | IDLE | 34.14 | 25 | 29.85 | 30.59 | 0.74 | 116.7 | 0 | 0 |  |  | 7.78 | 0 | 0 | 16.44 |  | 33.55 | 49.1 | 66 | 2059.7 | 27.32 | 0 | 0 | Normal | 1.37 | 0
2026-09-07 14:45 | 2026-09-07 | IDLE | 34.58 | 25 | 29.88 | 30.58 | 0.7 | 121 | 0 | 0 |  |  | 7.6 | 0 | 0 | 18.32 |  | 34.41 | 49.8 | 66 | 2061.2 | 27.32 | 0 | 0 | Normal | 1.5267 | 0
2026-09-07 14:50 | 2026-09-07 | IDLE | 34.05 | 25 | 29.87 | 30.53 | 0.66 | 117 | 0 | 0 |  |  | 6.9 | 0 | 0 | 16.01 |  | 33.38 | 55.6 | 63 | 2062.5 | 27.32 | 0 | 0 | Normal | 1.3342 | 0
2026-09-07 14:55 | 2026-09-07 | IDLE | 35.12 | 25 | 29.93 | 30.62 | 0.69 | 125.3 | 0 | 0 |  |  | 7.77 | 0 | 0 | 16.9 |  | 34.64 | 56.3 | 66 | 2063.9 | 27.32 | 0 | 0 | Normal | 1.4083 | 0
2026-09-07 15:00 | 2026-09-07 | IDLE | 35.02 | 25 | 29.97 | 30.65 | 0.68 | 119 | 0 | 0 |  |  | 7.28 | 0 | 0 | 19.1 |  | 34.52 | 55.9 | 68 | 2065.5 | 27.32 | 0 | 0 | Normal | 1.5917 | 0
2026-09-07 15:05 | 2026-09-07 | IDLE | 34.58 | 25 | 29.98 | 30.75 | 0.77 | 116.1 | 0 | 0 |  |  | 8.02 | 0 | 0 | 17.97 |  | 34.25 | 54.9 | 66 | 2067 | 27.32 | 0 | 0 | Normal | 1.4975 | 0
2026-09-07 15:10 | 2026-09-07 | IDLE | 34.02 | 25 | 29.95 | 30.67 | 0.72 | 119.9 | 0 | 0 |  |  | 7.72 | 0 | 0 | 15.52 |  | 34.74 | 48.3 | 64 | 2068.3 | 27.32 | 0 | 0 | Normal | 1.2933 | 0
2026-09-07 15:15 | 2026-09-07 | IDLE | 34.12 | 25 | 29.94 | 30.63 | 0.69 | 116.1 | 0 | 0 |  |  | 7.24 | 0 | 0 | 15.71 |  | 34.34 | 53.7 | 57 | 2069.6 | 27.32 | 0 | 0 | Normal | 1.3092 | 0
2026-09-07 15:20 | 2026-09-07 | IDLE | 34.41 | 25 | 29.94 | 30.69 | 0.75 | 116 | 0 | 0 |  |  | 7.78 | 0 | 0 | 18.38 |  | 34.52 | 64.4 | 63 | 2071.1 | 27.32 | 0 | 0 | Normal | 1.5317 | 0
2026-09-07 15:25 | 2026-09-07 | IDLE | 34.36 | 25 | 29.94 | 30.69 | 0.75 | 117.6 | 0 | 0 |  |  | 7.95 | 0 | 0 | 15.26 |  | 34.21 | 58.2 | 67 | 2072.4 | 27.32 | 0 | 0 | Normal | 1.2717 | 0
2026-09-07 15:30 | 2026-09-07 | IDLE | 33.79 | 25 | 29.91 | 30.58 | 0.67 | 118.6 | 0 | 0 |  |  | 7.2 | 0 | 0 | 15.71 |  | 34.07 | 55.3 | 66 | 2073.7 | 27.32 | 0 | 0 | Normal | 1.3092 | 0
2026-09-07 15:35 | 2026-09-07 | IDLE | 34.66 | 25 | 29.93 | 30.7 | 0.77 | 111.3 | 0 | 0 |  |  | 7.71 | 0 | 0 | 17.89 |  | 34.54 | 56.5 | 66 | 2075.2 | 27.32 | 0 | 0 | Normal | 1.4908 | 0
2026-09-07 15:40 | 2026-09-07 | IDLE | 34.68 | 25 | 29.95 | 30.69 | 0.74 | 117.6 | 0 | 0 |  |  | 7.85 | 0 | 0 | 17.55 |  | 34.75 | 50.8 | 65 | 2076.7 | 27.32 | 0 | 0 | Normal | 1.4625 | 0
2026-09-07 15:45 | 2026-09-07 | IDLE | 34.32 | 25 | 29.95 | 30.69 | 0.74 | 115.3 | 0 | 0 |  |  | 7.67 | 0 | 0 | 18.01 |  | 34.1 | 51.9 | 63 | 2078.2 | 27.32 | 0 | 0 | Normal | 1.5008 | 0
2026-09-07 15:50 | 2026-09-07 | IDLE | 33.98 | 25 | 29.93 | 30.51 | 0.58 | 123.3 | 0 | 0 |  |  | 6.4 | 0 | 0 | 14.17 |  | 34.1 | 52.2 | 67 | 2079.4 | 27.32 | 0 | 0 | Normal | 1.1808 | 0
2026-09-07 15:55 | 2026-09-07 | IDLE | 34.75 | 25 | 29.95 | 30.63 | 0.68 | 115.8 | 0 | 0 |  |  | 7.1 | 0 | 0 | 17.47 |  | 35.51 | 62.3 | 59 | 2080.8 | 27.32 | 0 | 0 | Normal | 1.4558 | 0
2026-09-07 16:00 | 2026-09-07 | IDLE | 34.16 | 25 | 29.94 | 30.56 | 0.62 | 120.2 | 0 | 0 |  |  | 6.66 | 0 | 0 | 16.98 |  | 34.08 | 58.6 | 62 | 2082.2 | 27.32 | 0 | 0 | Normal | 1.415 | 0
2026-09-07 16:05 | 2026-09-07 | IDLE | 33.62 | 25 | 29.89 | 30.58 | 0.69 | 118 | 0 | 0 |  |  | 7.33 | 0 | 0 | 16.25 |  | 34.15 | 55.8 | 62 | 2083.6 | 27.32 | 0 | 0 | Normal | 1.3542 | 0
2026-09-07 16:10 | 2026-09-07 | IDLE | 34.45 | 25 | 29.91 | 30.67 | 0.76 | 115 | 0 | 0 |  |  | 7.85 | 0 | 0 | 17.76 |  | 34.61 | 51 | 62 | 2085.1 | 27.32 | 0 | 0 | Normal | 1.48 | 0
2026-09-07 16:15 | 2026-09-07 | IDLE | 33.99 | 25 | 29.89 | 30.55 | 0.66 | 118 | 0 | 0 |  |  | 6.96 | 0 | 0 | 14.88 |  | 34.18 | 49.3 | 62 | 2086.3 | 27.32 | 0 | 0 | Normal | 1.24 | 0
2026-09-07 16:20 | 2026-09-07 | IDLE | 34.54 | 25 | 29.91 | 30.62 | 0.71 | 120.9 | 0 | 0 |  |  | 7.76 | 0 | 0 | 18.98 |  | 34.34 | 51 | 67 | 2087.9 | 27.32 | 0 | 0 | Normal | 1.5817 | 0
2026-09-07 16:25 | 2026-09-07 | IDLE | 34 | 25 | 29.89 | 30.6 | 0.71 | 117.5 | 0 | 0 |  |  | 7.48 | 0 | 0 | 16.95 |  | 34.57 | 48.4 | 64 | 2089.3 | 27.32 | 0 | 0 | Normal | 1.4125 | 0
2026-09-07 16:30 | 2026-09-07 | IDLE | 33.57 | 25 | 29.85 | 30.51 | 0.66 | 119 | 0 | 0 |  |  | 7.04 | 0 | 0 | 16.47 |  | 33.67 | 48.6 | 69 | 2090.7 | 27.32 | 0 | 0 | Normal | 1.3725 | 0
2026-09-07 16:35 | 2026-09-07 | IDLE | 34.05 | 25 | 29.85 | 30.59 | 0.74 | 117.1 | 0 | 0 |  |  | 7.76 | 0 | 0 | 15.71 |  | 34.26 | 47 | 69 | 2092 | 27.32 | 0 | 0 | Normal | 1.3092 | 0
2026-09-07 16:40 | 2026-09-07 | IDLE | 33.79 | 25 | 29.83 | 30.36 | 0.53 | 118 | 0 | 0 |  |  | 5.58 | 0 | 0 | 16.31 |  | 33.73 | 59.6 | 61 | 2093.3 | 27.32 | 0 | 0 | Normal | 1.3592 | 0
2026-09-07 16:45 | 2026-09-07 | IDLE | 33.5 | 25 | 29.79 | 30.44 | 0.65 | 122.1 | 0 | 0 |  |  | 7.17 | 0 | 0 | 17.35 |  | 33.66 | 55.5 | 63 | 2094.8 | 27.32 | 0 | 0 | Normal | 1.4458 | 0
2026-09-07 16:50 | 2026-09-07 | IDLE | 33.54 | 25 | 29.77 | 30.4 | 0.63 | 117 | 0 | 0 |  |  | 6.58 | 0 | 0 | 15.69 |  | 34.37 | 58.1 | 66 | 2096.1 | 27.32 | 0 | 0 | Normal | 1.3075 | 0
2026-09-07 16:55 | 2026-09-07 | IDLE | 33.55 | 25 | 29.75 | 30.49 | 0.74 | 116.4 | 0 | 0 |  |  | 7.71 | 0 | 0 | 15.98 |  | 33.21 | 54.5 | 62 | 2097.4 | 27.32 | 0 | 0 | Normal | 1.3317 | 0
2026-09-07 17:00 | 2026-09-07 | COOLING | 34.51 | 25 | 26.2 | 30.73 | 4.53 | 113.9 | 81.1 | 94.7 | 4.68 | 25.61 | 46.47 | 144.54 | 184.06 | 41.9 | 3.58 | 29.98 | 51.6 | 62 | 2100.9 | 27.41 | 2 | 0 | Normal | 3.4917 | 0.0833
2026-09-07 17:05 | 2026-09-07 | COOLING | 33.56 | 25 | 25.17 | 29.48 | 4.31 | 117.4 | 80.7 | 93.3 | 4.74 | 25.19 | 45.6 | 131.68 | 167.7 | 38.18 | 3.58 | 29.92 | 42.7 | 62 | 2104.1 | 27.49 | 2 | 0 | Normal | 3.1817 | 0.0833
2026-09-07 17:10 | 2026-09-07 | COOLING | 32.85 | 25 | 24.82 | 29.05 | 4.23 | 119.1 | 79.5 | 91.7 | 4.84 | 24.98 | 45.34 | 136.9 | 173.43 | 38.72 | 3.67 | 29.56 | 42.2 | 65 | 2107.3 | 27.57 | 2 | 0 | Normal | 3.2267 | 0.0833
2026-09-07 17:15 | 2026-09-07 | COOLING | 32.94 | 25 | 25.71 | 30.04 | 4.33 | 115 | 76.4 | 89.9 | 4.84 | 25.22 | 44.84 | 139.9 | 177.28 | 39.62 | 3.66 | 30.25 | 46.8 | 58 | 2110.6 | 27.66 | 2 | 0 | Normal | 3.3017 | 0.0833
2026-09-07 17:20 | 2026-09-07 | COOLING | 32.63 | 25 | 25.55 | 29.63 | 4.08 | 125.5 | 80.4 | 92 | 4.56 | 25.98 | 46.12 | 137.54 | 173.91 | 38.56 | 3.7 | 29.23 | 48.2 | 65 | 2113.8 | 27.74 | 2 | 0 | Normal | 3.2133 | 0.0833
2026-09-07 17:25 | 2026-09-07 | COOLING | 32.68 | 25 | 25.63 | 29.88 | 4.25 | 121.3 | 81.2 | 92.6 | 5 | 25.02 | 46.44 | 135.48 | 172.26 | 38.99 | 3.6 | 29.09 | 43.8 | 60 | 2117.1 | 27.82 | 2 | 0 | Normal | 3.2492 | 0.0833
2026-09-07 17:30 | 2026-09-07 | COOLING | 33 | 25 | 25.2 | 29.41 | 4.21 | 118.1 | 78.6 | 91.3 | 4.75 | 25.42 | 44.8 | 139.43 | 175.73 | 38.48 | 3.76 | 30.38 | 52.3 | 66 | 2120.3 | 27.91 | 2 | 0 | Normal | 3.2067 | 0.0833
2026-09-07 17:35 | 2026-09-07 | COOLING | 32.48 | 25 | 25.59 | 29.79 | 4.2 | 119.8 | 81.8 | 92.6 | 4.32 | 25.23 | 45.32 | 128.16 | 162.65 | 36.55 | 3.64 | 29.07 | 44.6 | 63 | 2123.3 | 27.99 | 2 | 0 | Normal | 3.0458 | 0.0833
2026-09-07 17:40 | 2026-09-07 | COOLING | 32.95 | 25 | 25.6 | 29.8 | 4.2 | 122.5 | 83.5 | 94.2 | 4.37 | 25.74 | 46.38 | 142.18 | 180.69 | 40.82 | 3.61 | 29.23 | 45.7 | 66 | 2126.7 | 28.07 | 2 | 0 | Normal | 3.4017 | 0.0833
2026-09-07 17:45 | 2026-09-07 | COOLING | 33.06 | 25 | 25.58 | 29.8 | 4.22 | 119.1 | 81.1 | 92.9 | 4.5 | 25.32 | 45.3 | 132.42 | 167.76 | 37.46 | 3.67 | 30.31 | 50.5 | 61 | 2129.9 | 28.16 | 2 | 0 | Normal | 3.1217 | 0.0833
2026-09-07 17:50 | 2026-09-07 | COOLING | 32.84 | 25 | 26.08 | 30.37 | 4.29 | 113.7 | 79.8 | 91.9 | 4.45 | 24.41 | 43.89 | 136.5 | 172.96 | 38.65 | 3.66 | 30.32 | 56.5 | 58 | 2133.1 | 28.24 | 2 | 0 | Normal | 3.2208 | 0.0833
2026-09-07 17:55 | 2026-09-07 | COOLING | 32.85 | 25 | 26.21 | 30.56 | 4.35 | 119 | 84.4 | 94.7 | 4.87 | 25.07 | 46.58 | 137.86 | 174.72 | 39.07 | 3.66 | 30.14 | 52.3 | 68 | 2136.3 | 28.32 | 2 | 0 | Normal | 3.2558 | 0.0833
2026-09-07 18:00 | 2026-09-07 | COOLING | 32.82 | 25 | 25.65 | 29.87 | 4.22 | 119.2 | 84.5 | 94.7 | 4.46 | 24.64 | 45.27 | 136.98 | 173.38 | 38.59 | 3.68 | 30.03 | 49 | 67 | 2139.6 | 28.41 | 2 | 0 | Normal | 3.2158 | 0.0833
2026-09-07 18:05 | 2026-09-07 | COOLING | 32.58 | 25 | 26.02 | 30.36 | 4.34 | 114.6 | 77.1 | 90 | 4.67 | 24.42 | 44.76 | 135.05 | 171.56 | 38.7 | 3.62 | 30.87 | 46.7 | 68 | 2142.8 | 28.49 | 2 | 0 | Normal | 3.225 | 0.0833
2026-09-07 18:10 | 2026-09-07 | COOLING | 31.85 | 25 | 26.2 | 30.55 | 4.35 | 115.1 | 78.1 | 89.7 | 4.59 | 24.11 | 45.08 | 138.8 | 175.2 | 38.59 | 3.73 | 29.78 | 38.5 | 61 | 2146 | 28.57 | 2 | 0 | Normal | 3.2158 | 0.0833
2026-09-07 18:15 | 2026-09-07 | COOLING | 32.38 | 25 | 26.17 | 30.43 | 4.26 | 114 | 79.2 | 91 | 4.45 | 24.76 | 43.77 | 137.56 | 174.38 | 39.02 | 3.66 | 31.05 | 41.9 | 64 | 2149.3 | 28.66 | 2 | 0 | Normal | 3.2517 | 0.0833
2026-09-07 18:20 | 2026-09-07 | COOLING | 32.31 | 25 | 24.7 | 29.03 | 4.33 | 116.4 | 79.9 | 91.3 | 4.47 | 24.68 | 45.4 | 134.82 | 170.84 | 38.18 | 3.66 | 27.78 | 45.2 | 64 | 2152.4 | 28.74 | 2 | 0 | Normal | 3.1817 | 0.0833
2026-09-07 18:25 | 2026-09-07 | COOLING | 32.27 | 25 | 25.78 | 29.95 | 4.17 | 123.5 | 82.5 | 92.8 | 4.36 | 24.81 | 46.34 | 132.78 | 169.38 | 38.8 | 3.55 | 29.42 | 41.4 | 64 | 2155.7 | 28.82 | 2 | 0 | Normal | 3.2333 | 0.0833
2026-09-07 18:30 | 2026-09-07 | COOLING | 32.49 | 25 | 26.22 | 30.75 | 4.53 | 114.2 | 81 | 92.2 | 4.56 | 25.35 | 46.58 | 131.44 | 167.54 | 38.26 | 3.56 | 29.62 | 43.9 | 66 | 2158.9 | 28.91 | 2 | 0 | Normal | 3.1883 | 0.0833
2026-09-07 18:35 | 2026-09-07 | COOLING | 31.72 | 25 | 25.18 | 29.46 | 4.28 | 118.9 | 79.3 | 90.3 | 4.54 | 25.23 | 45.76 | 127.38 | 161.18 | 35.82 | 3.69 | 29.49 | 45.8 | 66 | 2161.8 | 28.99 | 2 | 0 | Normal | 2.985 | 0.0833
2026-09-07 18:40 | 2026-09-07 | COOLING | 31.75 | 25 | 25.86 | 30.33 | 4.47 | 112 | 79.8 | 90.6 | 4.34 | 25.07 | 45.1 | 137.06 | 173.7 | 38.84 | 3.66 | 30.66 | 41.9 | 68 | 2165.1 | 29.07 | 2 | 0 | Normal | 3.2367 | 0.0833
2026-09-07 18:45 | 2026-09-07 | COOLING | 31.42 | 25 | 25.77 | 27.89 | 2.12 | 120.5 | 44.9 | 69.3 | 4.48 | 23.02 | 23.07 | 79.76 | 99.44 | 20.86 | 3.97 | 29.04 | 46.3 | 64 | 2166.8 | 29.16 | 2 | 0 | Normal | 1.7383 | 0.0833
2026-09-07 18:50 | 2026-09-07 | IDLE | 31.86 | 25 | 29.06 | 29.61 | 0.55 | 116.1 | 0 | 0 |  |  | 5.78 | 0 | 0 | 12.39 |  | 32.35 | 58.5 | 66 | 2167.8 | 29.16 | 0 | 0 | Normal | 1.0325 | 0
2026-09-07 18:55 | 2026-09-07 | IDLE | 31.66 | 25 | 29.03 | 29.54 | 0.51 | 122.2 | 0 | 0 |  |  | 5.66 | 0 | 0 | 13.52 |  | 33.29 | 56.4 | 66 | 2169 | 29.16 | 0 | 0 | Normal | 1.1267 | 0
2026-09-07 19:00 | 2026-09-07 | IDLE | 31.77 | 25 | 29.01 | 29.6 | 0.59 | 121.7 | 0 | 0 |  |  | 6.44 | 0 | 0 | 11.46 |  | 32.57 | 59.2 | 62 | 2169.9 | 29.16 | 0 | 0 | Normal | 0.955 | 0
2026-09-07 19:05 | 2026-09-07 | IDLE | 30.89 | 25 | 28.95 | 29.57 | 0.62 | 117 | 0 | 0 |  |  | 6.48 | 0 | 0 | 12.55 |  | 33.03 | 44.3 | 63 | 2171 | 29.16 | 0 | 0 | Normal | 1.0458 | 0
2026-09-07 19:10 | 2026-09-07 | IDLE | 30.27 | 25 | 28.85 | 29.37 | 0.52 | 119.6 | 0 | 0 |  |  | 5.64 | 0 | 0 | 9.97 |  | 32.87 | 50.2 | 66 | 2171.8 | 29.16 | 0 | 0 | Normal | 0.8308 | 0
2026-09-07 19:15 | 2026-09-07 | IDLE | 30.98 | 25 | 28.81 | 29.34 | 0.53 | 116.1 | 0 | 0 |  |  | 5.55 | 0 | 0 | 10.61 |  | 33.09 | 54.8 | 61 | 2172.7 | 29.16 | 0 | 0 | Normal | 0.8842 | 0
2026-09-07 19:20 | 2026-09-07 | IDLE | 30.64 | 25 | 28.76 | 29.26 | 0.5 | 120.6 | 0 | 0 |  |  | 5.37 | 0 | 0 | 10.83 |  | 32.27 | 59.2 | 62 | 2173.6 | 29.16 | 0 | 0 | Normal | 0.9025 | 0
2026-09-07 19:25 | 2026-09-07 | IDLE | 30.92 | 25 | 28.73 | 29.3 | 0.57 | 115.2 | 0 | 0 |  |  | 5.94 | 0 | 0 | 10.89 |  | 32.96 | 52.1 | 69 | 2174.5 | 29.16 | 0 | 0 | Normal | 0.9075 | 0
2026-09-07 19:30 | 2026-09-07 | IDLE | 30.71 | 25 | 28.69 | 29.2 | 0.51 | 116.6 | 0 | 0 |  |  | 5.34 | 0 | 0 | 11.97 |  | 32.82 | 53.9 | 63 | 2175.5 | 29.16 | 0 | 0 | Normal | 0.9975 | 0
2026-09-07 19:35 | 2026-09-07 | IDLE | 30.29 | 25 | 28.64 | 29.11 | 0.47 | 121.8 | 0 | 0 |  |  | 5.2 | 0 | 0 | 12.88 |  | 32.81 | 53.8 | 72 | 2176.6 | 29.16 | 0 | 0 | Normal | 1.0733 | 0
2026-09-07 19:40 | 2026-09-07 | IDLE | 30.11 | 25 | 28.58 | 29.11 | 0.53 | 113.5 | 0 | 0 |  |  | 5.38 | 0 | 0 | 11.67 |  | 32.33 | 55.3 | 66 | 2177.5 | 29.16 | 0 | 0 | Normal | 0.9725 | 0
2026-09-07 19:45 | 2026-09-07 | IDLE | 30.42 | 25 | 28.55 | 29.02 | 0.47 | 119.3 | 0 | 0 |  |  | 5.04 | 0 | 0 | 11.85 |  | 32.64 | 48.4 | 65 | 2178.5 | 29.16 | 0 | 0 | Normal | 0.9875 | 0
2026-09-07 19:50 | 2026-09-07 | IDLE | 29.5 | 25 | 28.46 | 28.91 | 0.45 | 125.5 | 0 | 0 |  |  | 5.12 | 0 | 0 | 9.16 |  | 33.19 | 57.3 | 62 | 2179.3 | 29.16 | 0 | 0 | Normal | 0.7633 | 0
2026-09-07 19:55 | 2026-09-07 | IDLE | 29.61 | 25 | 28.4 | 34.06 | 5.66 | 0 | 0 | 0 |  |  | 4.24 | 0 | 0 | 9.79 |  | 32.23 | 61.2 | 70 | 2180.1 | 29.16 | 0 | 0 | Normal | 0.8158 | 0
2026-09-07 20:00 | 2026-09-07 | IDLE | 28.95 | 25 | 28.31 | 33.74 | 5.43 | 0 | 0 | 0 |  |  | 4.06 | 0 | 0 | 9.27 |  | 32.25 | 50.2 | 67 | 2180.9 | 29.16 | 0 | 0 | Normal | 0.7725 | 0
2026-09-07 20:05 | 2026-09-07 | IDLE | 29.21 | 25 | 28.24 | 28.68 | 0.44 | 119.7 | 0 | 0 |  |  | 4.78 | 0 | 0 | 9.43 |  | 31.88 | 54.5 | 62 | 2181.7 | 29.16 | 0 | 0 | Normal | 0.7858 | 0
2026-09-07 20:10 | 2026-09-07 | IDLE | 29.19 | 25 | 28.19 | 28.66 | 0.47 | 115.4 | 0 | 0 |  |  | 4.9 | 0 | 0 | 9.65 |  | 31.46 | 53 | 66 | 2182.5 | 29.16 | 0 | 0 | Normal | 0.8042 | 0
2026-09-07 20:15 | 2026-09-07 | IDLE | 29.28 | 25 | 28.15 | 28.64 | 0.49 | 112.6 | 0 | 0 |  |  | 4.95 | 0 | 0 | 8.06 |  | 31.18 | 54.8 | 63 | 2183.1 | 29.16 | 0 | 0 | Normal | 0.6717 | 0
2026-09-07 20:20 | 2026-09-07 | IDLE | 29.34 | 25 | 28.12 | 28.59 | 0.47 | 114.2 | 0 | 0 |  |  | 4.84 | 0 | 0 | 11.92 |  | 30.44 | 54.2 | 66 | 2184.1 | 29.16 | 0 | 0 | Normal | 0.9933 | 0
2026-09-07 20:25 | 2026-09-07 | IDLE | 29.16 | 25 | 28.08 | 33.96 | 5.88 | 0 | 0 | 0 |  |  | 4.41 | 0 | 0 | 7.71 |  | 31.88 | 56 | 64 | 2184.8 | 29.16 | 0 | 0 | Normal | 0.6425 | 0
2026-09-07 20:30 | 2026-09-07 | IDLE | 29.33 | 25 | 28.06 | 33.39 | 5.33 | 0 | 0 | 0 |  |  | 3.99 | 0 | 0 | 9.46 |  | 31.2 | 56.4 | 65 | 2185.6 | 29.16 | 0 | 0 | Normal | 0.7883 | 0
2026-09-07 20:35 | 2026-09-07 | IDLE | 28.2 | 25 | 27.97 | 33.49 | 5.52 | 0 | 0 | 0 |  |  | 4.14 | 0 | 0 | 9.08 |  | 31.52 | 56.1 | 65 | 2186.3 | 29.16 | 0 | 0 | Normal | 0.7567 | 0
2026-09-07 20:40 | 2026-09-07 | IDLE | 28.44 | 25 | 27.91 | 33.56 | 5.65 | 0 | 0 | 0 |  |  | 4.24 | 0 | 0 | 7.43 |  | 31.33 | 55.9 | 61 | 2186.9 | 29.16 | 0 | 0 | Normal | 0.6192 | 0
2026-09-07 20:45 | 2026-09-07 | IDLE | 28.78 | 25 | 27.88 | 28.33 | 0.45 | 119 | 0 | 0 |  |  | 4.83 | 0 | 0 | 10.19 |  | 31.2 | 56.6 | 65 | 2187.8 | 29.16 | 0 | 0 | Normal | 0.8492 | 0
2026-09-07 20:50 | 2026-09-07 | IDLE | 28.2 | 25 | 27.82 | 32.85 | 5.03 | 0 | 0 | 0 |  |  | 3.78 | 0 | 0 | 6.23 |  | 31.1 | 56.1 | 67 | 2188.3 | 29.16 | 0 | 0 | Normal | 0.5192 | 0
2026-09-07 20:55 | 2026-09-07 | IDLE | 28.56 | 25 | 27.79 | 33.73 | 5.94 | 0 | 0 | 0 |  |  | 4.46 | 0 | 0 | 7.58 |  | 31.5 | 50.7 | 57 | 2188.9 | 29.16 | 0 | 0 | Normal | 0.6317 | 0
2026-09-07 21:00 | 2026-09-07 | IDLE | 28.32 | 25 | 27.75 | 33.04 | 5.29 | 0 | 0 | 0 |  |  | 3.96 | 0 | 0 | 5.2 |  | 30.52 | 51.5 | 61 | 2189.4 | 29.16 | 0 | 0 | Normal | 0.4333 | 0
2026-09-07 21:05 | 2026-09-07 | IDLE | 27.54 | 25 | 27.67 | 32.46 | 4.79 | 0 | 0 | 0 |  |  | 3.58 | 0 | 0 | 8.38 |  | 30.42 | 58.1 | 66 | 2190.1 | 29.16 | 0 | 0 | Normal | 0.6983 | 0
2026-09-07 21:10 | 2026-09-07 | IDLE | 27.07 | 25 | 27.57 | 33.03 | 5.46 | 0 | 0 | 0 |  |  | 4.1 | 0 | 0 | 4.88 |  | 30.99 | 57.4 | 64 | 2190.5 | 29.16 | 0 | 0 | Normal | 0.4067 | 0
2026-09-07 21:15 | 2026-09-07 | IDLE | 28.01 | 25 | 27.55 | 33.42 | 5.87 | 0 | 0 | 0 |  |  | 4.4 | 0 | 0 | 6.85 |  | 31.42 | 55.5 | 62 | 2191.1 | 29.16 | 0 | 0 | Normal | 0.5708 | 0
2026-09-07 21:20 | 2026-09-07 | IDLE | 27.67 | 25 | 27.51 | 32.79 | 5.28 | 0 | 0 | 0 |  |  | 3.96 | 0 | 0 | 8.22 |  | 30.7 | 52.6 | 61 | 2191.7 | 29.16 | 0 | 0 | Normal | 0.685 | 0
2026-09-07 21:25 | 2026-09-07 | IDLE | 27.1 | 25 | 27.44 | 32.06 | 4.62 | 0 | 0 | 0 |  |  | 3.46 | 0 | 0 | 6.87 |  | 30.48 | 54.7 | 63 | 2192.3 | 29.16 | 0 | 0 | Normal | 0.5725 | 0
2026-09-07 21:30 | 2026-09-07 | IDLE | 27.34 | 25 | 27.39 | 32.21 | 4.82 | 0 | 0 | 0 |  |  | 3.62 | 0 | 0 | 8.12 |  | 30.59 | 54.8 | 65 | 2193 | 29.16 | 0 | 0 | Normal | 0.6767 | 0
2026-09-07 21:35 | 2026-09-07 | IDLE | 27.37 | 25 | 27.36 | 31.42 | 4.06 | 0 | 0 | 0 |  |  | 3.04 | 0 | 0 | 7.63 |  | 30.82 | 49.7 | 71 | 2193.6 | 29.16 | 0 | 0 | Normal | 0.6358 | 0
2026-09-07 21:40 | 2026-09-07 | IDLE | 27.15 | 25 | 27.31 | 31.65 | 4.34 | 0 | 0 | 0 |  |  | 3.26 | 0 | 0 | 7.71 |  | 29.59 | 57.7 | 62 | 2194.3 | 29.16 | 0 | 0 | Normal | 0.6425 | 0
2026-09-07 21:45 | 2026-09-07 | IDLE | 26.4 | 25 | 27.23 | 31.29 | 4.06 | 0 | 0 | 0 |  |  | 3.04 | 0 | 0 | 5.68 |  | 30.4 | 51.7 | 71 | 2194.7 | 29.16 | 0 | 0 | Normal | 0.4733 | 0
2026-09-07 21:50 | 2026-09-07 | IDLE | 26.24 | 25 | 27.15 | 31.72 | 4.57 | 0 | 0 | 0 |  |  | 3.42 | 0 | 0 | 6.17 |  | 30.41 | 56.7 | 61 | 2195.3 | 29.16 | 0 | 0 | Normal | 0.5142 | 0
2026-09-07 21:55 | 2026-09-07 | IDLE | 26.01 | 25 | 27.07 | 30.96 | 3.89 | 0 | 0 | 0 |  |  | 2.92 | 0 | 0 | 7.22 |  | 29.7 | 45.1 | 68 | 2195.9 | 29.16 | 0 | 0 | Normal | 0.6017 | 0
2026-09-07 22:00 | 2026-09-07 | IDLE | 26.13 | 25 | 27 | 30.19 | 3.19 | 0 | 0 | 0 |  |  | 2.4 | 0 | 0 | 7.23 |  | 30.33 | 57.2 | 68 | 2196.5 | 29.16 | 0 | 0 | Normal | 0.6025 | 0
2026-09-07 22:05 | 2026-09-07 | IDLE | 25.86 | 25 | 26.94 | 30.74 | 3.8 | 0 | 0 | 0 |  |  | 2.85 | 0 | 0 | 7.49 |  | 30.22 | 50.1 | 61 | 2197.1 | 29.16 | 0 | 0 | Normal | 0.6242 | 0
2026-09-07 22:10 | 2026-09-07 | IDLE | 26.03 | 25 | 26.89 | 31.84 | 4.95 | 0 | 0 | 0 |  |  | 3.7 | 0 | 0 | 5.31 |  | 29.56 | 51.1 | 64 | 2197.5 | 29.16 | 0 | 0 | Normal | 0.4425 | 0
2026-09-07 22:15 | 2026-09-07 | IDLE | 25.64 | 25 | 26.82 | 29.52 | 2.7 | 0 | 0 | 0 |  |  | 2.03 | 0 | 0 | 4.88 |  | 29.32 | 53.8 | 70 | 2197.9 | 29.16 | 0 | 0 | Normal | 0.4067 | 0
2026-09-07 22:20 | 2026-09-07 | IDLE | 25.34 | 25 | 26.75 | 29.13 | 2.38 | 0 | 0 | 0 |  |  | 1.78 | 0 | 0 | 4.69 |  | 30.28 | 53.1 | 71 | 2198.3 | 29.16 | 0 | 0 | Normal | 0.3908 | 0
2026-09-07 22:25 | 2026-09-07 | IDLE | 25.67 | 25 | 26.71 | 30.37 | 3.66 | 0 | 0 | 0 |  |  | 2.74 | 0 | 0 | 5.68 |  | 30.54 | 56.7 | 62 | 2198.8 | 29.16 | 0 | 0 | Normal | 0.4733 | 0
2026-09-07 22:30 | 2026-09-07 | IDLE | 24.82 | 25 | 26.62 | 30.49 | 3.87 | 0 | 0 | 0 |  |  | 2.91 | 0 | 0 | 6.15 |  | 30.9 | 51.5 | 68 | 2199.3 | 29.16 | 0 | 0 | Normal | 0.5125 | 0
2026-09-07 22:35 | 2026-09-07 | IDLE | 25.12 | 25 | 26.56 | 31.69 | 5.13 | 0 | 0 | 0 |  |  | 3.85 | 0 | 0 | 4.77 |  | 30.09 | 45.2 | 65 | 2199.7 | 29.16 | 0 | 0 | Normal | 0.3975 | 0
2026-09-07 22:40 | 2026-09-07 | IDLE | 25.38 | 25 | 26.53 | 30.45 | 3.92 | 0 | 0 | 0 |  |  | 2.94 | 0 | 0 | 6.04 |  | 28.87 | 58.2 | 69 | 2200.2 | 29.16 | 0 | 0 | Normal | 0.5033 | 0
2026-09-07 22:45 | 2026-09-07 | IDLE | 24.94 | 25 | 26.48 | 30.81 | 4.33 | 0 | 0 | 0 |  |  | 3.26 | 0 | 0 | 7.08 |  | 30.2 | 53.7 | 65 | 2200.8 | 29.16 | 0 | 0 | Normal | 0.59 | 0
2026-09-07 22:50 | 2026-09-07 | IDLE | 25.17 | 25 | 26.45 | 30.97 | 4.52 | 0 | 0 | 0 |  |  | 3.39 | 0 | 0 | 7.54 |  | 28.59 | 57.9 | 63 | 2201.4 | 29.16 | 0 | 0 | Normal | 0.6283 | 0
2026-09-07 22:55 | 2026-09-07 | IDLE | 24.53 | 25 | 26.38 | 31.06 | 4.68 | 0 | 0 | 0 |  |  | 3.51 | 0 | 0 | 5.53 |  | 29.86 | 54.3 | 63 | 2201.9 | 29.16 | 0 | 0 | Normal | 0.4608 | 0
2026-09-07 23:00 | 2026-09-07 | IDLE | 24.52 | 25 | 26.33 | 31.07 | 4.74 | 0 | 0 | 0 |  |  | 3.56 | 0 | 0 | 7 |  | 30.28 | 51.7 | 64 | 2202.5 | 29.16 | 0 | 0 | Normal | 0.5833 | 0
2026-09-07 23:05 | 2026-09-07 | IDLE | 24.64 | 25 | 26.28 | 29.5 | 3.22 | 0 | 0 | 0 |  |  | 2.42 | 0 | 0 | 4.66 |  | 28.99 | 55.9 | 58 | 2202.9 | 29.16 | 0 | 0 | Normal | 0.3883 | 0
2026-09-07 23:10 | 2026-09-07 | IDLE | 24.6 | 25 | 26.25 | 30.38 | 4.13 | 0 | 0 | 0 |  |  | 3.09 | 0 | 0 | 5.44 |  | 29.46 | 55.2 | 65 | 2203.3 | 29.16 | 0 | 0 | Normal | 0.4533 | 0
2026-09-07 23:15 | 2026-09-07 | IDLE | 25.04 | 25 | 26.24 | 29.78 | 3.54 | 0 | 0 | 0 |  |  | 2.66 | 0 | 0 | 6.41 |  | 29.52 | 53.2 | 63 | 2203.8 | 29.16 | 0 | 0 | Normal | 0.5342 | 0
2026-09-07 23:20 | 2026-09-07 | IDLE | 23.26 | 25 | 26.13 | 30.99 | 4.86 | 0 | 0 | 0 |  |  | 3.65 | 0 | 0 | 5.45 |  | 30.34 | 48.2 | 67 | 2204.3 | 29.16 | 0 | 0 | Normal | 0.4542 | 0
2026-09-07 23:25 | 2026-09-07 | IDLE | 24.4 | 25 | 26.11 | 30.75 | 4.64 | 0 | 0 | 0 |  |  | 3.48 | 0 | 0 | 5.29 |  | 29.62 | 54 | 57 | 2204.7 | 29.16 | 0 | 0 | Normal | 0.4408 | 0
2026-09-07 23:30 | 2026-09-07 | IDLE | 24.64 | 25 | 26.1 | 28.79 | 2.69 | 0 | 0 | 0 |  |  | 2.01 | 0 | 0 | 6.61 |  | 29.84 | 52.1 | 64 | 2205.3 | 29.16 | 0 | 0 | Normal | 0.5508 | 0
2026-09-07 23:35 | 2026-09-07 | IDLE | 24.49 | 25 | 26.08 | 30.34 | 4.26 | 0 | 0 | 0 |  |  | 3.2 | 0 | 0 | 5.02 |  | 30.05 | 55 | 65 | 2205.7 | 29.16 | 0 | 0 | Normal | 0.4183 | 0
2026-09-07 23:40 | 2026-09-07 | IDLE | 23.66 | 25 | 26.02 | 30.11 | 4.09 | 0 | 0 | 0 |  |  | 3.08 | 0 | 0 | 6.42 |  | 28.39 | 56.6 | 67 | 2206.2 | 29.16 | 0 | 0 | Normal | 0.535 | 0
2026-09-07 23:45 | 2026-09-07 | IDLE | 23.33 | 25 | 25.95 | 29.18 | 3.23 | 0 | 0 | 0 |  |  | 2.42 | 0 | 0 | 6.14 |  | 29.22 | 54.5 | 66 | 2206.8 | 29.16 | 0 | 0 | Normal | 0.5117 | 0
2026-09-07 23:50 | 2026-09-07 | IDLE | 23.3 | 25 | 25.88 | 29.84 | 3.96 | 0 | 0 | 0 |  |  | 2.97 | 0 | 0 | 6.93 |  | 29.18 | 52.7 | 66 | 2207.3 | 29.16 | 0 | 0 | Normal | 0.5775 | 0
2026-09-07 23:55 | 2026-09-07 | IDLE | 23.11 | 25 | 25.82 | 29.71 | 3.89 | 0 | 0 | 0 |  |  | 2.91 | 0 | 0 | 7.23 |  | 29.12 | 54 | 68 | 2207.9 | 29.16 | 0 | 0 | Normal | 0.6025 | 0
2026-09-08 | 2026-09-08 | IDLE | 17 | 25 | 23.22 | 26.5 | 3.28 | 0 | 0 | 0 |  |  | 1.34 | 0 | 0 | 6.84 |  | 25.59 | 78 | 77 | 2208.5 | 29.16 | 0 | 1 | HighHumidity | 0.57 | 0
2026-09-08 00:05 | 2026-09-08 | IDLE | 16.73 | 25 | 23.17 | 27.51 | 4.34 | 0 | 0 | 0 |  |  | 1.77 | 0 | 0 | 5.13 |  | 24.99 | 75.2 | 80 | 2208.9 | 29.16 | 0 | 1 | HighHumidity | 0.4275 | 0
2026-09-08 00:10 | 2026-09-08 | IDLE | 16.68 | 25 | 23.13 | 26.98 | 3.85 | 0 | 0 | 0 |  |  | 1.58 | 0 | 0 | 7.71 |  | 26.35 | 71.8 | 77 | 2209.6 | 29.16 | 0 | 1 | HighHumidity | 0.6425 | 0
2026-09-08 00:15 | 2026-09-08 | FREE_COOLING | 16.03 | 25 | 20.32 | 20.68 | 0.36 | 115.8 | 0 | 36 |  |  | 2.05 | 1.85 | 1.85 | 4.54 |  | 22.92 | 77.2 | 73 | 2210 | 29.16 | 1 | 1 | HighHumidity | 0.3783 | 0
2026-09-08 00:20 | 2026-09-08 | FREE_COOLING | 16.36 | 25 | 20.05 | 20.29 | 0.24 | 122.1 | 0 | 41.3 |  |  | 1.46 | 1.32 | 1.32 | 6.78 |  | 22.37 | 75.2 | 80 | 2210.5 | 29.16 | 1 | 1 | HighHumidity | 0.565 | 0
2026-09-08 00:25 | 2026-09-08 | FREE_COOLING | 16.49 | 25 | 20.01 | 20.35 | 0.34 | 114.7 | 0 | 40.3 |  |  | 1.9 | 1.71 | 1.71 | 4.56 |  | 23.8 | 68.7 | 80 | 2210.9 | 29.16 | 1 | 1 | HighHumidity | 0.38 | 0
2026-09-08 00:30 | 2026-09-08 | COOLING | 17.25 | 25 | 23.5 | 26.5 | 3 | 118.8 | 56.8 | 69.1 | 4.53 | 21.56 | 17.46 | 58.11 | 71.3 | 24.21 | 4.56 | 25.78 | 71.1 | 79 | 2212.9 | 29.24 | 2 | 1 | HighHumidity | 2.0175 | 0.0833
2026-09-08 00:35 | 2026-09-08 | COOLING | 15.38 | 25 | 23.74 | 26.85 | 3.11 | 122.2 | 56.6 | 69 | 4.47 | 20.7 | 18.64 | 53.96 | 66.16 | 22.38 | 4.58 | 25.85 | 65.8 | 75 | 2214.8 | 29.32 | 2 | 0 | Normal | 1.865 | 0.0833
2026-09-08 00:40 | 2026-09-08 | COOLING | 16.51 | 25 | 23.24 | 26.21 | 2.97 | 118.5 | 48.8 | 64.3 | 4.71 | 21.72 | 17.29 | 54.9 | 66.91 | 22.05 | 4.73 | 26.44 | 67.9 | 80 | 2216.6 | 29.4 | 2 | 0 | Normal | 1.8375 | 0.0833
2026-09-08 00:45 | 2026-09-08 | COOLING | 16.53 | 25 | 23.24 | 26.45 | 3.21 | 113.9 | 54.1 | 67.4 | 5.02 | 21.18 | 17.94 | 56.91 | 69.7 | 23.46 | 4.61 | 25.31 | 74.8 | 85 | 2218.6 | 29.49 | 2 | 0 | Normal | 1.955 | 0.0833
2026-09-08 00:50 | 2026-09-08 | COOLING | 16.02 | 25 | 22.64 | 25.91 | 3.27 | 111.6 | 55 | 68 | 4.79 | 21.72 | 17.95 | 57.63 | 70.57 | 23.74 | 4.61 | 24.9 | 64.7 | 79 | 2220.6 | 29.57 | 2 | 0 | Normal | 1.9783 | 0.0833
2026-09-08 00:55 | 2026-09-08 | COOLING | 15.77 | 25 | 23.32 | 26.28 | 2.96 | 121.1 | 51.7 | 66 | 4.7 | 20.51 | 17.58 | 57 | 69.78 | 23.44 | 4.62 | 25.74 | 57.7 | 73 | 2222.5 | 29.65 | 2 | 0 | Normal | 1.9533 | 0.0833
2026-09-08 01:00 | 2026-09-08 | COOLING | 16.7 | 25 | 23.16 | 26.36 | 3.2 | 117.3 | 53.2 | 66.9 | 4.53 | 21.55 | 18.41 | 55.36 | 67.97 | 23.13 | 4.55 | 26.86 | 65.6 | 77 | 2224.4 | 29.74 | 2 | 0 | Normal | 1.9275 | 0.0833
2026-09-08 01:05 | 2026-09-08 | COOLING | 15.58 | 25 | 23.96 | 27.13 | 3.17 | 119.6 | 60.4 | 71.3 | 4.62 | 21.38 | 18.62 | 56.45 | 69.05 | 23.13 | 4.64 | 26.46 | 66.6 | 83 | 2226.4 | 29.82 | 2 | 0 | Normal | 1.9275 | 0.0833
2026-09-08 01:10 | 2026-09-08 | COOLING | 15.5 | 25 | 24.05 | 27.08 | 3.03 | 118.6 | 55.3 | 68.2 | 4.41 | 21.12 | 17.61 | 55.08 | 67.33 | 22.47 | 4.66 | 26.47 | 68.6 | 81 | 2228.2 | 29.9 | 2 | 0 | Normal | 1.8725 | 0.0833
2026-09-08 01:15 | 2026-09-08 | COOLING | 15.64 | 25 | 23.32 | 26.47 | 3.15 | 118.6 | 56.2 | 68.7 | 4.74 | 21.3 | 18.33 | 57.85 | 70.84 | 23.82 | 4.62 | 25.4 | 72.5 | 86 | 2230.2 | 29.99 | 2 | 0 | Normal | 1.985 | 0.0833
2026-09-08 01:20 | 2026-09-08 | COOLING | 15.26 | 25 | 22.76 | 25.93 | 3.17 | 119.6 | 54.8 | 67.9 | 4.65 | 20.32 | 18.57 | 57.31 | 70.17 | 23.6 | 4.62 | 25.7 | 62.1 | 80 | 2232.2 | 30.07 | 2 | 0 | Normal | 1.9667 | 0.0833
2026-09-08 01:25 | 2026-09-08 | COOLING | 16.34 | 25 | 23.91 | 26.81 | 2.9 | 120.5 | 55.1 | 68.1 | 4.61 | 21.15 | 17.13 | 53.16 | 64.92 | 21.57 | 4.68 | 25.54 | 71.6 | 81 | 2234 | 30.15 | 2 | 0 | Normal | 1.7975 | 0.0833
2026-09-08 01:30 | 2026-09-08 | COOLING | 15.89 | 25 | 23.08 | 26.19 | 3.11 | 122 | 58.4 | 70.1 | 4.67 | 21.91 | 18.59 | 59.67 | 73.05 | 24.56 | 4.62 | 26.16 | 58.1 | 79 | 2236 | 30.24 | 2 | 0 | Normal | 2.0467 | 0.0833
2026-09-08 01:35 | 2026-09-08 | COOLING | 15.16 | 25 | 23.23 | 26.21 | 2.98 | 121.3 | 57 | 69.2 | 4.33 | 20.67 | 17.72 | 56.84 | 69.24 | 22.76 | 4.74 | 25.62 | 71.5 | 82 | 2237.9 | 30.32 | 2 | 1 | HighHumidity | 1.8967 | 0.0833
2026-09-08 01:40 | 2026-09-08 | COOLING | 16.06 | 25 | 23.69 | 26.67 | 2.98 | 119.2 | 52.8 | 66.7 | 4.96 | 21.12 | 17.45 | 52.15 | 63.88 | 21.52 | 4.61 | 25.87 | 73.7 | 71 | 2239.7 | 30.4 | 2 | 1 | HighHumidity | 1.7933 | 0.0833
2026-09-08 01:45 | 2026-09-08 | COOLING | 15.54 | 25 | 22.77 | 25.97 | 3.2 | 118.7 | 59.8 | 70.9 | 4.37 | 21.59 | 18.67 | 55.45 | 67.71 | 22.5 | 4.68 | 25.7 | 68.4 | 76 | 2241.6 | 30.49 | 2 | 1 | HighHumidity | 1.875 | 0.0833
2026-09-08 01:50 | 2026-09-08 | COOLING | 14.63 | 25 | 23.79 | 26.87 | 3.08 | 118.5 | 56.9 | 69.2 | 4.61 | 20.66 | 17.89 | 54.35 | 66.37 | 22.06 | 4.68 | 26.75 | 69.9 | 76 | 2243.4 | 30.57 | 2 | 1 | HighHumidity | 1.8383 | 0.0833
2026-09-08 01:55 | 2026-09-08 | COOLING | 15.31 | 25 | 23.45 | 26.52 | 3.07 | 120.6 | 57.8 | 69.7 | 4.57 | 20.8 | 18.16 | 54.22 | 66.2 | 21.99 | 4.68 | 26.29 | 71.1 | 81 | 2245.3 | 30.65 | 2 | 1 | HighHumidity | 1.8325 | 0.0833
2026-09-08 02:00 | 2026-09-08 | COOLING | 15.5 | 25 | 23.86 | 27.06 | 3.2 | 119.5 | 58.5 | 70.1 | 4.62 | 20.68 | 18.74 | 55.43 | 67.76 | 22.64 | 4.65 | 26.2 | 65.5 | 76 | 2247.2 | 30.74 | 2 | 0 | Normal | 1.8867 | 0.0833
2026-09-08 02:05 | 2026-09-08 | COOLING | 14.87 | 25 | 23.34 | 26.64 | 3.3 | 117 | 59.2 | 70.5 | 4.72 | 21.54 | 18.93 | 63.96 | 78.16 | 26.06 | 4.66 | 25.63 | 69.1 | 81 | 2249.3 | 30.82 | 2 | 0 | Normal | 2.1717 | 0.0833
2026-09-08 02:10 | 2026-09-08 | COOLING | 15.73 | 25 | 23.65 | 26.9 | 3.25 | 112 | 54 | 67.4 | 4.56 | 21.21 | 17.84 | 55.77 | 68.36 | 23.1 | 4.59 | 26.66 | 64.9 | 81 | 2251.2 | 30.9 | 2 | 0 | Normal | 1.925 | 0.0833
2026-09-08 02:15 | 2026-09-08 | COOLING | 15.24 | 25 | 23.35 | 26.54 | 3.19 | 117.1 | 56.6 | 69 | 4.63 | 21.09 | 18.34 | 60.92 | 74.74 | 25.35 | 4.57 | 26.08 | 61.5 | 78 | 2253.4 | 30.99 | 2 | 0 | Normal | 2.1125 | 0.0833
2026-09-08 02:20 | 2026-09-08 | COOLING | 15.63 | 25 | 23.98 | 26.88 | 2.9 | 123.6 | 52.5 | 66.5 | 4.39 | 21.63 | 17.58 | 50.49 | 61.98 | 21.09 | 4.55 | 27.69 | 69 | 81 | 2255.1 | 31.07 | 2 | 0 | Normal | 1.7575 | 0.0833
2026-09-08 02:25 | 2026-09-08 | COOLING | 14.98 | 25 | 23.84 | 26.99 | 3.15 | 118.6 | 56.9 | 69.2 | 4.66 | 20.22 | 18.35 | 60.07 | 73.48 | 24.6 | 4.64 | 25.77 | 70.4 | 76 | 2257.2 | 31.15 | 2 | 0 | Normal | 2.05 | 0.0833
2026-09-08 02:30 | 2026-09-08 | COOLING | 14.99 | 25 | 22.84 | 26.06 | 3.22 | 115 | 54.6 | 67.7 | 4.76 | 20.86 | 18.18 | 58.36 | 71.44 | 24 | 4.62 | 25.01 | 76.3 | 82 | 2259.2 | 31.24 | 2 | 0 | Normal | 2 | 0.0833
2026-09-08 02:35 | 2026-09-08 | COOLING | 14.06 | 25 | 23.15 | 26.2 | 3.05 | 123.3 | 57.5 | 69.5 | 4.43 | 21.01 | 18.48 | 53.68 | 65.45 | 21.6 | 4.72 | 25.47 | 71.2 | 82 | 2261 | 31.32 | 2 | 0 | Normal | 1.8 | 0.0833
2026-09-08 02:40 | 2026-09-08 | COOLING | 14.61 | 25 | 22.51 | 25.76 | 3.25 | 117.4 | 57.7 | 69.6 | 4.4 | 20.92 | 18.74 | 58.3 | 71.35 | 23.94 | 4.63 | 24.48 | 61.1 | 83 | 2263 | 31.4 | 2 | 0 | Normal | 1.995 | 0.0833
2026-09-08 02:45 | 2026-09-08 | COOLING | 15.45 | 25 | 23.18 | 26.34 | 3.16 | 120.2 | 56.2 | 68.7 | 4.43 | 21.5 | 18.63 | 56.11 | 68.82 | 23.33 | 4.57 | 25.53 | 68.6 | 83 | 2264.9 | 31.49 | 2 | 0 | Normal | 1.9442 | 0.0833
2026-09-08 02:50 | 2026-09-08 | FREE_COOLING | 15.21 | 25 | 19.63 | 20.02 | 0.39 | 114.4 | 0 | 59.2 |  |  | 2.22 | 1.99 | 1.99 | 6.48 |  | 21.94 | 74.5 | 74 | 2265.4 | 31.49 | 1 | 0 | Normal | 0.54 | 0
2026-09-08 02:55 | 2026-09-08 | FREE_COOLING | 15.09 | 25 | 20.02 | 20.28 | 0.26 | 121.4 | 0 | 43.6 |  |  | 1.55 | 1.39 | 1.39 | 5.26 |  | 22.66 | 73.5 | 76 | 2265.9 | 31.49 | 1 | 0 | Normal | 0.4383 | 0
2026-09-08 03:00 | 2026-09-08 | FREE_COOLING | 14.8 | 25 | 18.88 | 19.17 | 0.29 | 118.6 | 0 | 43 |  |  | 1.69 | 1.52 | 1.52 | 6.56 |  | 20.32 | 78.4 | 82 | 2266.4 | 31.49 | 1 | 0 | Normal | 0.5467 | 0
2026-09-08 03:05 | 2026-09-08 | FREE_COOLING | 15.38 | 25 | 19.44 | 19.71 | 0.27 | 115.4 | 0 | 47.1 |  |  | 1.53 | 1.37 | 1.37 | 7.24 |  | 22.4 | 74.5 | 81 | 2267 | 31.49 | 1 | 0 | Normal | 0.6033 | 0
2026-09-08 03:10 | 2026-09-08 | FREE_COOLING | 15.19 | 25 | 19.05 | 19.35 | 0.3 | 121.2 | 0 | 37.7 |  |  | 1.78 | 1.61 | 1.61 | 4.8 |  | 21.98 | 77.6 | 82 | 2267.4 | 31.49 | 1 | 0 | Normal | 0.4 | 0
2026-09-08 03:15 | 2026-09-08 | FREE_COOLING | 14.56 | 25 | 18.89 | 19.13 | 0.24 | 122.6 | 0 | 36.6 |  |  | 1.46 | 1.32 | 1.32 | 5.54 |  | 22.02 | 74.8 | 81 | 2267.9 | 31.49 | 1 | 0 | Normal | 0.4617 | 0
2026-09-08 03:20 | 2026-09-08 | FREE_COOLING | 15.19 | 25 | 19.97 | 20.29 | 0.32 | 116.8 | 0 | 40.6 |  |  | 1.83 | 1.65 | 1.65 | 6.74 |  | 23.39 | 70.3 | 79 | 2268.5 | 31.49 | 1 | 0 | Normal | 0.5617 | 0
2026-09-08 03:25 | 2026-09-08 | FREE_COOLING | 14.54 | 25 | 19.3 | 19.52 | 0.22 | 118.7 | 0 | 38.5 |  |  | 1.27 | 1.14 | 1.14 | 4.92 |  | 21.98 | 73 | 81 | 2268.9 | 31.49 | 1 | 0 | Normal | 0.41 | 0
2026-09-08 03:30 | 2026-09-08 | FREE_COOLING | 15.37 | 25 | 18.85 | 19.19 | 0.34 | 114.3 | 0 | 42.1 |  |  | 1.9 | 1.71 | 1.71 | 7.05 |  | 21.69 | 80.4 | 81 | 2269.5 | 31.49 | 1 | 0 | Normal | 0.5875 | 0
2026-09-08 03:35 | 2026-09-08 | FREE_COOLING | 15.53 | 25 | 19.57 | 19.92 | 0.35 | 115.9 | 0 | 43.9 |  |  | 1.96 | 1.77 | 1.77 | 6.02 |  | 21.98 | 79 | 76 | 2270 | 31.49 | 1 | 0 | Normal | 0.5017 | 0
2026-09-08 03:40 | 2026-09-08 | FREE_COOLING | 15.67 | 25 | 20.37 | 20.7 | 0.33 | 116.9 | 0 | 39.2 |  |  | 1.87 | 1.68 | 1.68 | 7.11 |  | 21.21 | 76.6 | 81 | 2270.6 | 31.49 | 1 | 0 | Normal | 0.5925 | 0
2026-09-08 03:45 | 2026-09-08 | FREE_COOLING | 14.66 | 25 | 18.78 | 19.02 | 0.24 | 117.2 | 0 | 35.4 |  |  | 1.33 | 1.19 | 1.19 | 2.39 |  | 21.34 | 76.7 | 80 | 2270.8 | 31.49 | 1 | 0 | Normal | 0.1992 | 0
2026-09-08 03:50 | 2026-09-08 | FREE_COOLING | 15.33 | 25 | 19.56 | 19.8 | 0.24 | 120.2 | 0 | 43.1 |  |  | 1.44 | 1.3 | 1.3 | 7.15 |  | 23.18 | 77.9 | 82 | 2271.3 | 31.49 | 1 | 0 | Normal | 0.5958 | 0
2026-09-08 03:55 | 2026-09-08 | FREE_COOLING | 15.04 | 25 | 18.76 | 19.14 | 0.38 | 116.2 | 0 | 43 |  |  | 2.13 | 1.92 | 1.92 | 6.6 |  | 21.4 | 78.6 | 80 | 2271.9 | 31.49 | 1 | 0 | Normal | 0.55 | 0
2026-09-08 04:00 | 2026-09-08 | FREE_COOLING | 14.94 | 25 | 19.82 | 20.1 | 0.28 | 113.9 | 0 | 39.1 |  |  | 1.56 | 1.41 | 1.41 | 6.82 |  | 22.48 | 75.9 | 82 | 2272.5 | 31.49 | 1 | 0 | Normal | 0.5683 | 0
2026-09-08 04:05 | 2026-09-08 | FREE_COOLING | 15.62 | 25 | 20.28 | 20.57 | 0.29 | 117.1 | 0 | 30.8 |  |  | 1.63 | 1.47 | 1.47 | 5.18 |  | 23.25 | 75.5 | 83 | 2272.9 | 31.49 | 1 | 0 | Normal | 0.4317 | 0
2026-09-08 04:10 | 2026-09-08 | FREE_COOLING | 15.46 | 25 | 19.26 | 19.55 | 0.29 | 117.8 | 0 | 42.6 |  |  | 1.64 | 1.48 | 1.48 | 8.02 |  | 21.98 | 74 | 77 | 2273.6 | 31.49 | 1 | 0 | Normal | 0.6683 | 0
2026-09-08 04:15 | 2026-09-08 | FREE_COOLING | 15.8 | 25 | 19.93 | 20.18 | 0.25 | 120.6 | 0 | 45.5 |  |  | 1.49 | 1.34 | 1.34 | 5.1 |  | 22.4 | 83 | 77 | 2274 | 31.49 | 1 | 0 | Normal | 0.425 | 0
2026-09-08 04:20 | 2026-09-08 | FREE_COOLING | 15.64 | 25 | 20.54 | 20.86 | 0.32 | 118.8 | 0 | 38.7 |  |  | 1.88 | 1.69 | 1.69 | 7.14 |  | 23.64 | 68.5 | 80 | 2274.6 | 31.49 | 1 | 0 | Normal | 0.595 | 0
2026-09-08 04:25 | 2026-09-08 | FREE_COOLING | 15.62 | 25 | 19.93 | 20.16 | 0.23 | 119.2 | 0 | 41.6 |  |  | 1.33 | 1.2 | 1.2 | 5.93 |  | 22.52 | 79.1 | 81 | 2275.1 | 31.49 | 1 | 0 | Normal | 0.4942 | 0
2026-09-08 04:30 | 2026-09-08 | FREE_COOLING | 15.43 | 25 | 19.75 | 20.03 | 0.28 | 119.8 | 0 | 36 |  |  | 1.67 | 1.5 | 1.5 | 3.74 |  | 22.81 | 76.3 | 78 | 2275.4 | 31.49 | 1 | 0 | Normal | 0.3117 | 0
2026-09-08 04:35 | 2026-09-08 | FREE_COOLING | 15.72 | 25 | 19.16 | 19.47 | 0.31 | 118.1 | 0 | 37.8 |  |  | 1.82 | 1.64 | 1.64 | 6.8 |  | 21.08 | 78.9 | 81 | 2276 | 31.49 | 1 | 0 | Normal | 0.5667 | 0
2026-09-08 04:40 | 2026-09-08 | FREE_COOLING | 15.67 | 25 | 19.26 | 19.58 | 0.32 | 120.8 | 0 | 49.2 |  |  | 1.86 | 1.68 | 1.68 | 6.07 |  | 21.72 | 82.4 | 80 | 2276.5 | 31.49 | 1 | 0 | Normal | 0.5058 | 0
2026-09-08 04:45 | 2026-09-08 | FREE_COOLING | 16.32 | 25 | 20.91 | 21.25 | 0.34 | 118.3 | 0 | 48.9 |  |  | 1.95 | 1.75 | 1.75 | 5.12 |  | 23.43 | 76.3 | 78 | 2276.9 | 31.49 | 1 | 0 | Normal | 0.4267 | 0
2026-09-08 04:50 | 2026-09-08 | FREE_COOLING | 16.09 | 25 | 20.04 | 20.29 | 0.25 | 123.9 | 0 | 36.8 |  |  | 1.51 | 1.37 | 1.37 | 5.82 |  | 22.27 | 79.4 | 78 | 2277.4 | 31.49 | 1 | 0 | Normal | 0.485 | 0
2026-09-08 04:55 | 2026-09-08 | FREE_COOLING | 16.06 | 25 | 21.09 | 21.31 | 0.22 | 118.4 | 0 | 31.4 |  |  | 1.27 | 1.14 | 1.14 | 9.32 |  | 23.16 | 74.2 | 82 | 2278.2 | 31.49 | 1 | 0 | Normal | 0.7767 | 0
2026-09-08 05:00 | 2026-09-08 | FREE_COOLING | 15.93 | 25 | 20.37 | 20.74 | 0.37 | 116.9 | 0 | 41.9 |  |  | 2.11 | 1.9 | 1.9 | 5.2 |  | 22.69 | 70.9 | 88 | 2278.6 | 31.49 | 1 | 0 | Normal | 0.4333 | 0
2026-09-08 05:05 | 2026-09-08 | FREE_COOLING | 15.45 | 25 | 19.94 | 20.19 | 0.25 | 121.3 | 0 | 38 |  |  | 1.52 | 1.37 | 1.37 | 7.22 |  | 22.19 | 80.6 | 81 | 2279.2 | 31.49 | 1 | 0 | Normal | 0.6017 | 0
2026-09-08 05:10 | 2026-09-08 | FREE_COOLING | 15.89 | 25 | 20.71 | 21.07 | 0.36 | 121.6 | 0 | 42.3 |  |  | 2.17 | 1.95 | 1.95 | 5.82 |  | 23.57 | 77.3 | 78 | 2279.7 | 31.49 | 1 | 0 | Normal | 0.485 | 0
2026-09-08 05:15 | 2026-09-08 | IDLE | 16.7 | 25 | 22.55 | 27.13 | 4.58 | 0 | 0 | 0 |  |  | 1.87 | 0 | 0 | 6.24 |  | 25.75 | 72.8 | 73 | 2280.2 | 31.49 | 0 | 0 | Normal | 0.52 | 0
2026-09-08 05:20 | 2026-09-08 | FREE_COOLING | 15.67 | 25 | 19.84 | 20.19 | 0.35 | 116.2 | 0 | 38.1 |  |  | 1.99 | 1.8 | 1.8 | 7.15 |  | 22.2 | 74.5 | 75 | 2280.8 | 31.49 | 1 | 0 | Normal | 0.5958 | 0
2026-09-08 05:25 | 2026-09-08 | FREE_COOLING | 15.43 | 25 | 20.01 | 20.41 | 0.4 | 122.1 | 0 | 39.2 |  |  | 2.43 | 2.18 | 2.18 | 7.14 |  | 23.16 | 75.7 | 86 | 2281.4 | 31.49 | 1 | 0 | Normal | 0.595 | 0
2026-09-08 05:30 | 2026-09-08 | FREE_COOLING | 16.39 | 25 | 20.16 | 20.47 | 0.31 | 115.6 | 0 | 48.5 |  |  | 1.77 | 1.59 | 1.59 | 6.51 |  | 22.59 | 78.8 | 80 | 2281.9 | 31.49 | 1 | 0 | Normal | 0.5425 | 0
2026-09-08 05:35 | 2026-09-08 | FREE_COOLING | 15.61 | 25 | 19.86 | 20.2 | 0.34 | 112.9 | 0 | 47.2 |  |  | 1.89 | 1.7 | 1.7 | 4.81 |  | 22.5 | 77.9 | 81 | 2282.3 | 31.49 | 1 | 0 | Normal | 0.4008 | 0
2026-09-08 05:40 | 2026-09-08 | FREE_COOLING | 16.13 | 25 | 20.29 | 20.53 | 0.24 | 118.9 | 0 | 42.4 |  |  | 1.44 | 1.29 | 1.29 | 6.35 |  | 23.45 | 68.1 | 84 | 2282.9 | 31.49 | 1 | 0 | Normal | 0.5292 | 0
2026-09-08 05:45 | 2026-09-08 | IDLE | 16.82 | 25 | 22.61 | 27.2 | 4.59 | 0 | 0 | 0 |  |  | 1.87 | 0 | 0 | 6.28 |  | 25.2 | 75.1 | 73 | 2283.4 | 31.49 | 0 | 0 | Normal | 0.5233 | 0
2026-09-08 05:50 | 2026-09-08 | IDLE | 17.66 | 25 | 22.7 | 25.86 | 3.16 | 0 | 0 | 0 |  |  | 1.29 | 0 | 0 | 5.3 |  | 25.06 | 72.8 | 77 | 2283.8 | 31.49 | 0 | 0 | Normal | 0.4417 | 0
2026-09-08 05:55 | 2026-09-08 | IDLE | 16.73 | 25 | 22.73 | 26.95 | 4.22 | 0 | 0 | 0 |  |  | 1.72 | 0 | 0 | 4.72 |  | 24.86 | 71.3 | 81 | 2284.2 | 31.49 | 0 | 0 | Normal | 0.3933 | 0
2026-09-08 06:00 | 2026-09-08 | IDLE | 16.82 | 25 | 22.76 | 26 | 3.24 | 0 | 0 | 0 |  |  | 1.32 | 0 | 0 | 7.47 |  | 24.64 | 76.4 | 83 | 2284.8 | 31.49 | 0 | 0 | Normal | 0.6225 | 0
2026-09-08 06:05 | 2026-09-08 | IDLE | 17.37 | 25 | 22.82 | 26.96 | 4.14 | 0 | 0 | 0 |  |  | 1.69 | 0 | 0 | 4.62 |  | 25.27 | 72.4 | 77 | 2285.2 | 31.49 | 0 | 0 | Normal | 0.385 | 0
2026-09-08 06:10 | 2026-09-08 | IDLE | 17.4 | 25 | 22.87 | 25.89 | 3.02 | 0 | 0 | 0 |  |  | 1.23 | 0 | 0 | 6.82 |  | 25.71 | 69.2 | 83 | 2285.8 | 31.49 | 0 | 0 | Normal | 0.5683 | 0
2026-09-08 06:15 | 2026-09-08 | IDLE | 17.7 | 25 | 22.93 | 26.33 | 3.4 | 0 | 0 | 0 |  |  | 1.39 | 0 | 0 | 5.12 |  | 25.44 | 76.4 | 82 | 2286.2 | 31.49 | 0 | 0 | Normal | 0.4267 | 0
2026-09-08 06:20 | 2026-09-08 | IDLE | 17.71 | 25 | 22.98 | 27.4 | 4.42 | 0 | 0 | 0 |  |  | 1.81 | 0 | 0 | 6.81 |  | 25.57 | 75.5 | 81 | 2286.8 | 31.49 | 0 | 0 | Normal | 0.5675 | 0
2026-09-08 06:25 | 2026-09-08 | IDLE | 17.42 | 25 | 23.01 | 27.15 | 4.14 | 0 | 0 | 0 |  |  | 1.69 | 0 | 0 | 3.66 |  | 26.45 | 83.5 | 85 | 2287.1 | 31.49 | 0 | 0 | Normal | 0.305 | 0
2026-09-08 06:30 | 2026-09-08 | IDLE | 18.1 | 25 | 23.07 | 26.48 | 3.41 | 0 | 0 | 0 |  |  | 1.4 | 0 | 0 | 7.06 |  | 25.54 | 75.8 | 73 | 2287.7 | 31.49 | 0 | 0 | Normal | 0.5883 | 0
2026-09-08 06:35 | 2026-09-08 | IDLE | 17.61 | 25 | 23.1 | 27.81 | 4.71 | 0 | 0 | 0 |  |  | 1.93 | 0 | 0 | 5.64 |  | 24.6 | 71.2 | 77 | 2288.1 | 31.49 | 0 | 0 | Normal | 0.47 | 0
2026-09-08 06:40 | 2026-09-08 | IDLE | 17.4 | 25 | 23.11 | 26.94 | 3.83 | 0 | 0 | 0 |  |  | 1.56 | 0 | 0 | 4.86 |  | 25.52 | 77.9 | 81 | 2288.6 | 31.49 | 0 | 0 | Normal | 0.405 | 0
2026-09-08 06:45 | 2026-09-08 | IDLE | 18.16 | 25 | 23.16 | 28 | 4.84 | 0 | 0 | 0 |  |  | 1.98 | 0 | 0 | 8.38 |  | 26.09 | 72 | 80 | 2289.3 | 31.49 | 0 | 0 | Normal | 0.6983 | 0
2026-09-08 06:50 | 2026-09-08 | IDLE | 17.84 | 25 | 23.19 | 27.66 | 4.47 | 0 | 0 | 0 |  |  | 1.82 | 0 | 0 | 5.97 |  | 26.23 | 74.3 | 79 | 2289.7 | 31.49 | 0 | 0 | Normal | 0.4975 | 0
2026-09-08 06:55 | 2026-09-08 | IDLE | 18.28 | 25 | 23.23 | 26.33 | 3.1 | 0 | 0 | 0 |  |  | 1.27 | 0 | 0 | 6.27 |  | 26.19 | 80.1 | 75 | 2290.3 | 31.49 | 0 | 0 | Normal | 0.5225 | 0
2026-09-08 07:00 | 2026-09-08 | IDLE | 17.1 | 25 | 23.2 | 26.58 | 3.38 | 0 | 0 | 0 |  |  | 1.38 | 0 | 0 | 6.2 |  | 25.1 | 73 | 85 | 2290.8 | 31.49 | 0 | 0 | Normal | 0.5167 | 0
2026-09-08 07:05 | 2026-09-08 | IDLE | 18.6 | 25 | 23.27 | 26.48 | 3.21 | 0 | 0 | 0 |  |  | 1.31 | 0 | 0 | 6.93 |  | 25.58 | 75.8 | 82 | 2291.4 | 31.49 | 0 | 0 | Normal | 0.5775 | 0
2026-09-08 07:10 | 2026-09-08 | IDLE | 18.2 | 25 | 23.3 | 28.24 | 4.94 | 0 | 0 | 0 |  |  | 2.02 | 0 | 0 | 5.37 |  | 25.94 | 67.4 | 81 | 2291.8 | 31.49 | 0 | 0 | Normal | 0.4475 | 0
2026-09-08 07:15 | 2026-09-08 | IDLE | 18.55 | 25 | 23.35 | 27.01 | 3.66 | 0 | 0 | 0 |  |  | 1.5 | 0 | 0 | 7.94 |  | 26.3 | 72.4 | 81 | 2292.5 | 31.49 | 0 | 0 | Normal | 0.6617 | 0
2026-09-08 07:20 | 2026-09-08 | IDLE | 18.8 | 25 | 23.39 | 27.42 | 4.03 | 0 | 0 | 0 |  |  | 1.64 | 0 | 0 | 5.06 |  | 25.72 | 72.8 | 82 | 2292.9 | 31.49 | 0 | 0 | Normal | 0.4217 | 0
2026-09-08 07:25 | 2026-09-08 | IDLE | 18.47 | 25 | 23.42 | 28.36 | 4.94 | 0 | 0 | 0 |  |  | 2.02 | 0 | 0 | 5.36 |  | 26.05 | 72.4 | 83 | 2293.3 | 31.49 | 0 | 0 | Normal | 0.4467 | 0
2026-09-08 07:30 | 2026-09-08 | IDLE | 18.65 | 25 | 23.46 | 27.64 | 4.18 | 0 | 0 | 0 |  |  | 1.71 | 0 | 0 | 6.26 |  | 25.46 | 74.9 | 79 | 2293.9 | 31.49 | 0 | 0 | Normal | 0.5217 | 0
2026-09-08 07:35 | 2026-09-08 | IDLE | 19.13 | 25 | 23.51 | 28.15 | 4.64 | 0 | 0 | 0 |  |  | 1.9 | 0 | 0 | 8.56 |  | 26.01 | 76.2 | 80 | 2294.6 | 31.49 | 0 | 0 | Normal | 0.7133 | 0
2026-09-08 07:40 | 2026-09-08 | IDLE | 19.37 | 25 | 23.57 | 28.87 | 5.3 | 0 | 0 | 0 |  |  | 2.17 | 0 | 0 | 5.44 |  | 25.74 | 82.7 | 77 | 2295 | 31.49 | 0 | 0 | Normal | 0.4533 | 0
2026-09-08 07:45 | 2026-09-08 | IDLE | 18.63 | 25 | 23.59 | 27.99 | 4.4 | 0 | 0 | 0 |  |  | 1.8 | 0 | 0 | 6.5 |  | 26.79 | 78.7 | 81 | 2295.6 | 31.49 | 0 | 0 | Normal | 0.5417 | 0
2026-09-08 07:50 | 2026-09-08 | IDLE | 19.63 | 25 | 23.65 | 26.69 | 3.04 | 0 | 0 | 0 |  |  | 1.24 | 0 | 0 | 5.49 |  | 26.56 | 78.1 | 84 | 2296 | 31.49 | 0 | 0 | Normal | 0.4575 | 0
2026-09-08 07:55 | 2026-09-08 | IDLE | 19.65 | 25 | 23.71 | 27.72 | 4.01 | 0 | 0 | 0 |  |  | 1.63 | 0 | 0 | 5.12 |  | 26.43 | 69.9 | 81 | 2296.5 | 31.49 | 0 | 0 | Normal | 0.4267 | 0
2026-09-08 08:00 | 2026-09-08 | IDLE | 19.92 | 25 | 23.78 | 27.6 | 3.82 | 0 | 0 | 0 |  |  | 1.56 | 0 | 0 | 6.36 |  | 26.55 | 72.9 | 77 | 2297 | 31.49 | 0 | 0 | Normal | 0.53 | 0
2026-09-08 08:05 | 2026-09-08 | IDLE | 19.78 | 25 | 23.82 | 26.28 | 2.46 | 0 | 0 | 0 |  |  | 1.01 | 0 | 0 | 7.8 |  | 26.16 | 71.3 | 78 | 2297.6 | 31.49 | 0 | 0 | Normal | 0.65 | 0
2026-09-08 08:10 | 2026-09-08 | IDLE | 20.25 | 25 | 23.89 | 28.96 | 5.07 | 0 | 0 | 0 |  |  | 2.08 | 0 | 0 | 4.44 |  | 26.65 | 71.6 | 75 | 2298 | 31.49 | 0 | 0 | Normal | 0.37 | 0
2026-09-08 08:15 | 2026-09-08 | IDLE | 19.89 | 25 | 23.92 | 29.08 | 5.16 | 0 | 0 | 0 |  |  | 2.11 | 0 | 0 | 6.3 |  | 26.67 | 72.7 | 78 | 2298.5 | 31.49 | 0 | 0 | Normal | 0.525 | 0
2026-09-08 08:20 | 2026-09-08 | IDLE | 20.44 | 25 | 23.99 | 28.58 | 4.59 | 0 | 0 | 0 |  |  | 1.88 | 0 | 0 | 6.64 |  | 27.16 | 82.2 | 82 | 2299.1 | 31.49 | 0 | 0 | Normal | 0.5533 | 0
2026-09-08 08:25 | 2026-09-08 | IDLE | 20.7 | 25 | 24.05 | 29.41 | 5.36 | 0 | 0 | 0 |  |  | 2.19 | 0 | 0 | 5.76 |  | 26.08 | 73.6 | 80 | 2299.6 | 31.49 | 0 | 0 | Normal | 0.48 | 0
2026-09-08 08:30 | 2026-09-08 | IDLE | 19.57 | 25 | 24.05 | 28.58 | 4.53 | 0 | 0 | 0 |  |  | 1.85 | 0 | 0 | 5.64 |  | 26.59 | 81.9 | 80 | 2300 | 31.49 | 0 | 0 | Normal | 0.47 | 0
2026-09-08 08:35 | 2026-09-08 | IDLE | 20.89 | 25 | 24.12 | 28.63 | 4.51 | 0 | 0 | 0 |  |  | 1.84 | 0 | 0 | 5.25 |  | 25.95 | 73.6 | 82 | 2300.5 | 31.49 | 0 | 0 | Normal | 0.4375 | 0
2026-09-08 08:40 | 2026-09-08 | IDLE | 20.77 | 25 | 24.18 | 28.18 | 4 | 0 | 0 | 0 |  |  | 1.63 | 0 | 0 | 5.54 |  | 26.61 | 77.4 | 75 | 2300.9 | 31.49 | 0 | 0 | Normal | 0.4617 | 0
2026-09-08 08:45 | 2026-09-08 | IDLE | 20.61 | 25 | 24.21 | 28.24 | 4.03 | 0 | 0 | 0 |  |  | 1.65 | 0 | 0 | 5.31 |  | 25.78 | 73.1 | 76 | 2301.4 | 31.49 | 0 | 0 | Normal | 0.4425 | 0
2026-09-08 08:50 | 2026-09-08 | IDLE | 20.9 | 25 | 24.26 | 28.6 | 4.34 | 0 | 0 | 0 |  |  | 1.77 | 0 | 0 | 7.38 |  | 26.86 | 75.5 | 79 | 2302 | 31.49 | 0 | 0 | Normal | 0.615 | 0
2026-09-08 08:55 | 2026-09-08 | IDLE | 21.02 | 25 | 24.3 | 29.04 | 4.74 | 0 | 0 | 0 |  |  | 1.94 | 0 | 0 | 5.72 |  | 26.88 | 68.8 | 79 | 2302.5 | 31.49 | 0 | 0 | Normal | 0.4767 | 0
2026-09-08 09:00 | 2026-09-08 | IDLE | 21.28 | 25 | 24.36 | 29.94 | 5.58 | 0 | 0 | 0 |  |  | 2.28 | 0 | 0 | 7.18 |  | 27.42 | 73.4 | 80 | 2303.1 | 31.49 | 0 | 0 | Normal | 0.5983 | 0
2026-09-08 09:05 | 2026-09-08 | IDLE | 20.97 | 25 | 24.39 | 29.9 | 5.51 | 0 | 0 | 0 |  |  | 2.25 | 0 | 0 | 7.94 |  | 27.5 | 75.1 | 76 | 2303.7 | 31.49 | 0 | 0 | Normal | 0.6617 | 0
2026-09-08 09:10 | 2026-09-08 | IDLE | 21.45 | 25 | 24.44 | 29.44 | 5 | 0 | 0 | 0 |  |  | 2.04 | 0 | 0 | 5.91 |  | 26.88 | 76.4 | 79 | 2304.2 | 31.49 | 0 | 0 | Normal | 0.4925 | 0
2026-09-08 09:15 | 2026-09-08 | IDLE | 21.3 | 25 | 24.47 | 29.57 | 5.1 | 0 | 0 | 0 |  |  | 2.08 | 0 | 0 | 5.82 |  | 28.04 | 75.5 | 79 | 2304.7 | 31.49 | 0 | 0 | Normal | 0.485 | 0
2026-09-08 09:20 | 2026-09-08 | IDLE | 22.11 | 25 | 24.56 | 25 | 0.44 | 121.5 | 0 | 0 |  |  | 2.62 | 0 | 0 | 8.07 |  | 28 | 80.6 | 79 | 2305.4 | 31.49 | 0 | 0 | Normal | 0.6725 | 0
2026-09-08 09:25 | 2026-09-08 | IDLE | 22 | 25 | 24.62 | 25.05 | 0.43 | 124.6 | 0 | 0 |  |  | 2.61 | 0 | 0 | 7.24 |  | 26.54 | 67.7 | 81 | 2306 | 31.49 | 0 | 0 | Normal | 0.6033 | 0
2026-09-08 09:30 | 2026-09-08 | IDLE | 21.74 | 25 | 24.65 | 30.11 | 5.46 | 0 | 0 | 0 |  |  | 2.23 | 0 | 0 | 8.76 |  | 26.56 | 79.6 | 84 | 2306.7 | 31.49 | 0 | 0 | Normal | 0.73 | 0
2026-09-08 09:35 | 2026-09-08 | IDLE | 21.99 | 25 | 24.69 | 30.63 | 5.94 | 0 | 0 | 0 |  |  | 2.43 | 0 | 0 | 8.9 |  | 27.35 | 77.8 | 80 | 2307.5 | 31.49 | 0 | 0 | Normal | 0.7417 | 0
2026-09-08 09:40 | 2026-09-08 | IDLE | 21.45 | 25 | 24.7 | 29.92 | 5.22 | 0 | 0 | 0 |  |  | 2.13 | 0 | 0 | 7.62 |  | 28.44 | 77.5 | 79 | 2308.1 | 31.49 | 0 | 0 | Normal | 0.635 | 0
2026-09-08 09:45 | 2026-09-08 | IDLE | 22.38 | 25 | 24.77 | 25.21 | 0.44 | 118.1 | 0 | 0 |  |  | 2.56 | 0 | 0 | 9.98 |  | 27.37 | 79.4 | 82 | 2308.9 | 31.49 | 0 | 0 | Normal | 0.8317 | 0
2026-09-08 09:50 | 2026-09-08 | IDLE | 22.61 | 25 | 24.83 | 25.31 | 0.48 | 119.3 | 0 | 0 |  |  | 2.8 | 0 | 0 | 8.54 |  | 27.59 | 72.9 | 70 | 2309.6 | 31.49 | 0 | 0 | Normal | 0.7117 | 0
2026-09-08 09:55 | 2026-09-08 | IDLE | 21.98 | 25 | 24.85 | 25.29 | 0.44 | 118.3 | 0 | 0 |  |  | 2.53 | 0 | 0 | 8.19 |  | 27.35 | 74.9 | 80 | 2310.3 | 31.49 | 0 | 0 | Normal | 0.6825 | 0
2026-09-08 10:00 | 2026-09-08 | IDLE | 22.83 | 25 | 24.91 | 25.38 | 0.47 | 120.9 | 0 | 0 |  |  | 2.76 | 0 | 0 | 10.65 |  | 28.41 | 73.1 | 81 | 2311.2 | 31.49 | 0 | 0 | Normal | 0.8875 | 0
2026-09-08 10:05 | 2026-09-08 | IDLE | 22.6 | 25 | 24.95 | 25.47 | 0.52 | 118.8 | 0 | 0 |  |  | 3.02 | 0 | 0 | 11.86 |  | 26.61 | 78.5 | 81 | 2312.2 | 31.49 | 0 | 0 | Normal | 0.9883 | 0
2026-09-08 10:10 | 2026-09-08 | IDLE | 22.64 | 25 | 24.99 | 30.87 | 5.88 | 0 | 0 | 0 |  |  | 2.4 | 0 | 0 | 8.56 |  | 28.15 | 70.3 | 83 | 2312.9 | 31.49 | 0 | 0 | Normal | 0.7133 | 0
2026-09-08 10:15 | 2026-09-08 | IDLE | 22.69 | 25 | 25.02 | 25.43 | 0.41 | 125.9 | 0 | 0 |  |  | 2.56 | 0 | 0 | 8.77 |  | 27.66 | 85.9 | 84 | 2313.6 | 31.49 | 0 | 0 | Normal | 0.7308 | 0
2026-09-08 10:20 | 2026-09-08 | IDLE | 23 | 25 | 25.07 | 25.53 | 0.46 | 115 | 0 | 0 |  |  | 2.57 | 0 | 0 | 11.49 |  | 27.59 | 80.3 | 77 | 2314.6 | 31.49 | 0 | 0 | Normal | 0.9575 | 0
2026-09-08 10:25 | 2026-09-08 | IDLE | 23.19 | 25 | 25.12 | 25.57 | 0.45 | 116.5 | 0 | 0 |  |  | 2.57 | 0 | 0 | 9.99 |  | 28.47 | 82.7 | 82 | 2315.4 | 31.49 | 0 | 0 | Normal | 0.8325 | 0
2026-09-08 10:30 | 2026-09-08 | IDLE | 23.31 | 25 | 25.17 | 25.65 | 0.48 | 117.2 | 0 | 0 |  |  | 2.74 | 0 | 0 | 8.38 |  | 29.18 | 78.3 | 81 | 2316.1 | 31.49 | 0 | 0 | Normal | 0.6983 | 0
2026-09-08 10:35 | 2026-09-08 | IDLE | 23.39 | 25 | 25.22 | 25.73 | 0.51 | 117.1 | 0 | 0 |  |  | 2.95 | 0 | 0 | 10.77 |  | 27.83 | 83 | 73 | 2317 | 31.49 | 0 | 0 | Normal | 0.8975 | 0
2026-09-08 10:40 | 2026-09-08 | IDLE | 23.67 | 25 | 25.28 | 25.83 | 0.55 | 113.1 | 0 | 0 |  |  | 3.04 | 0 | 0 | 10.66 |  | 28.36 | 78 | 84 | 2317.9 | 31.49 | 0 | 0 | Normal | 0.8883 | 0
2026-09-08 10:45 | 2026-09-08 | IDLE | 23.34 | 25 | 25.31 | 25.76 | 0.45 | 117.5 | 0 | 0 |  |  | 2.58 | 0 | 0 | 10.46 |  | 28.14 | 74.9 | 82 | 2318.8 | 31.49 | 0 | 0 | Normal | 0.8717 | 0
2026-09-08 10:50 | 2026-09-08 | IDLE | 23.71 | 25 | 25.36 | 25.79 | 0.43 | 119.9 | 0 | 0 |  |  | 2.51 | 0 | 0 | 11.91 |  | 28.96 | 79.6 | 79 | 2319.8 | 31.49 | 0 | 0 | Normal | 0.9925 | 0
2026-09-08 10:55 | 2026-09-08 | IDLE | 23.81 | 25 | 25.41 | 25.91 | 0.5 | 116.3 | 0 | 0 |  |  | 2.83 | 0 | 0 | 10.38 |  | 28.07 | 74.3 | 79 | 2320.6 | 31.49 | 0 | 0 | Normal | 0.865 | 0
2026-09-08 11:00 | 2026-09-08 | IDLE | 24.28 | 25 | 25.47 | 25.92 | 0.45 | 118.6 | 0 | 0 |  |  | 2.62 | 0 | 0 | 10.96 |  | 29.1 | 78.5 | 73 | 2321.6 | 31.49 | 0 | 0 | Normal | 0.9133 | 0
2026-09-08 11:05 | 2026-09-08 | IDLE | 23.59 | 25 | 25.49 | 26.04 | 0.55 | 118.3 | 0 | 0 |  |  | 3.18 | 0 | 0 | 9.88 |  | 28.24 | 81.7 | 77 | 2322.4 | 31.49 | 0 | 0 | Normal | 0.8233 | 0
2026-09-08 11:10 | 2026-09-08 | IDLE | 23.81 | 25 | 25.52 | 26.02 | 0.5 | 116.5 | 0 | 0 |  |  | 2.84 | 0 | 0 | 12.56 |  | 28.7 | 79.8 | 77 | 2323.4 | 31.49 | 0 | 0 | Normal | 1.0467 | 0
2026-09-08 11:15 | 2026-09-08 | IDLE | 24.08 | 25 | 25.56 | 26.07 | 0.51 | 121 | 0 | 0 |  |  | 3.04 | 0 | 0 | 11.86 |  | 29.18 | 74.6 | 79 | 2324.4 | 31.49 | 0 | 0 | Normal | 0.9883 | 0
2026-09-08 11:20 | 2026-09-08 | IDLE | 24.26 | 25 | 25.6 | 26.09 | 0.49 | 119.3 | 0 | 0 |  |  | 2.84 | 0 | 0 | 8.62 |  | 28.43 | 73.9 | 80 | 2325.1 | 31.49 | 0 | 0 | Normal | 0.7183 | 0
2026-09-08 11:25 | 2026-09-08 | IDLE | 24.72 | 25 | 25.66 | 26.2 | 0.54 | 121.5 | 0 | 0 |  |  | 3.2 | 0 | 0 | 13.56 |  | 28.52 | 80.2 | 79 | 2326.3 | 31.49 | 0 | 0 | Normal | 1.13 | 0
2026-09-08 11:30 | 2026-09-08 | IDLE | 24.16 | 25 | 25.68 | 26.18 | 0.5 | 115.6 | 0 | 0 |  |  | 2.81 | 0 | 0 | 12.2 |  | 28.69 | 75.9 | 80 | 2327.3 | 31.49 | 0 | 0 | Normal | 1.0167 | 0
2026-09-08 11:35 | 2026-09-08 | IDLE | 24.13 | 25 | 25.69 | 26.24 | 0.55 | 115 | 0 | 0 |  |  | 3.08 | 0 | 0 | 8.31 |  | 28.82 | 79.9 | 79 | 2328 | 31.49 | 0 | 0 | Normal | 0.6925 | 0
2026-09-08 11:40 | 2026-09-08 | IDLE | 24.61 | 25 | 25.74 | 26.39 | 0.65 | 116.8 | 0 | 0 |  |  | 3.72 | 0 | 0 | 14.34 |  | 29.39 | 80.3 | 83 | 2329.2 | 31.49 | 0 | 0 | Normal | 1.195 | 0
2026-09-08 11:45 | 2026-09-08 | IDLE | 24.79 | 25 | 25.79 | 26.32 | 0.53 | 118.1 | 0 | 0 |  |  | 3.06 | 0 | 0 | 14.88 |  | 28.79 | 72.8 | 84 | 2330.4 | 31.49 | 0 | 0 | Normal | 1.24 | 0
2026-09-08 11:50 | 2026-09-08 | IDLE | 24.63 | 25 | 25.82 | 26.31 | 0.49 | 118.9 | 0 | 0 |  |  | 2.88 | 0 | 0 | 12.6 |  | 28.38 | 83.4 | 81 | 2331.5 | 31.49 | 0 | 0 | Normal | 1.05 | 0
2026-09-08 11:55 | 2026-09-08 | IDLE | 24.64 | 25 | 25.84 | 26.39 | 0.55 | 121.8 | 0 | 0 |  |  | 3.3 | 0 | 0 | 13.29 |  | 29.42 | 74.3 | 77 | 2332.6 | 31.49 | 0 | 0 | Normal | 1.1075 | 0
2026-09-08 12:00 | 2026-09-08 | IDLE | 24.88 | 25 | 25.88 | 26.4 | 0.52 | 119.3 | 0 | 0 |  |  | 3.07 | 0 | 0 | 12.39 |  | 29.57 | 82.5 | 80 | 2333.6 | 31.49 | 0 | 0 | Normal | 1.0325 | 0
2026-09-08 12:05 | 2026-09-08 | IDLE | 25.02 | 25 | 25.92 | 26.5 | 0.58 | 119.2 | 0 | 0 |  |  | 3.42 | 0 | 0 | 12.51 |  | 28.7 | 72.4 | 81 | 2334.6 | 31.49 | 0 | 0 | Normal | 1.0425 | 0
2026-09-08 12:10 | 2026-09-08 | IDLE | 24.73 | 25 | 25.94 | 26.49 | 0.55 | 116.8 | 0 | 0 |  |  | 3.16 | 0 | 0 | 14.13 |  | 29.44 | 82.1 | 81 | 2335.8 | 31.49 | 0 | 0 | Normal | 1.1775 | 0
2026-09-08 12:15 | 2026-09-08 | IDLE | 25.62 | 25 | 26.01 | 26.58 | 0.57 | 122.9 | 0 | 0 |  |  | 3.42 | 0 | 0 | 13.44 |  | 29.56 | 75.4 | 79 | 2336.9 | 31.49 | 0 | 0 | Normal | 1.12 | 0
2026-09-08 12:20 | 2026-09-08 | IDLE | 25.02 | 25 | 26.04 | 26.66 | 0.62 | 118.4 | 0 | 0 |  |  | 3.58 | 0 | 0 | 12.62 |  | 29.08 | 81.6 | 81 | 2338 | 31.49 | 0 | 0 | Normal | 1.0517 | 0
2026-09-08 12:25 | 2026-09-08 | IDLE | 25.12 | 25 | 26.06 | 26.65 | 0.59 | 121.2 | 0 | 0 |  |  | 3.51 | 0 | 0 | 13.89 |  | 29.56 | 77.9 | 76 | 2339.1 | 31.49 | 0 | 0 | Normal | 1.1575 | 0
2026-09-08 12:30 | 2026-09-08 | IDLE | 25.91 | 25 | 26.13 | 26.71 | 0.58 | 120.1 | 0 | 0 |  |  | 3.45 | 0 | 0 | 12.72 |  | 29.11 | 75.4 | 76 | 2340.2 | 31.49 | 0 | 0 | Normal | 1.06 | 0
2026-09-08 12:35 | 2026-09-08 | IDLE | 25.13 | 25 | 26.14 | 26.81 | 0.67 | 117 | 0 | 0 |  |  | 3.86 | 0 | 0 | 12.86 |  | 29.14 | 77.2 | 79 | 2341.3 | 31.49 | 0 | 0 | Normal | 1.0717 | 0
2026-09-08 12:40 | 2026-09-08 | IDLE | 25.11 | 25 | 26.14 | 26.84 | 0.7 | 115.6 | 0 | 0 |  |  | 3.95 | 0 | 0 | 14.36 |  | 29.53 | 76 | 85 | 2342.5 | 31.49 | 0 | 0 | Normal | 1.1967 | 0
2026-09-08 12:45 | 2026-09-08 | IDLE | 25.69 | 25 | 26.19 | 26.85 | 0.66 | 118.7 | 0 | 0 |  |  | 3.83 | 0 | 0 | 12.03 |  | 29.34 | 81.5 | 77 | 2343.5 | 31.49 | 0 | 0 | Normal | 1.0025 | 0
2026-09-08 12:50 | 2026-09-08 | IDLE | 25.52 | 25 | 26.22 | 26.81 | 0.59 | 115 | 0 | 0 |  |  | 3.34 | 0 | 0 | 13.8 |  | 30.87 | 77.8 | 77 | 2344.6 | 31.49 | 0 | 0 | Normal | 1.15 | 0
2026-09-08 12:55 | 2026-09-08 | IDLE | 24.77 | 25 | 26.19 | 26.78 | 0.59 | 119.3 | 0 | 0 |  |  | 3.43 | 0 | 0 | 12.46 |  | 29.48 | 74.5 | 83 | 2345.7 | 31.49 | 0 | 0 | Normal | 1.0383 | 0
2026-09-08 13:00 | 2026-09-08 | IDLE | 25.04 | 25 | 26.2 | 26.85 | 0.65 | 117.3 | 0 | 0 |  |  | 3.71 | 0 | 0 | 12.42 |  | 30.2 | 76.1 | 75 | 2346.7 | 31.49 | 0 | 0 | Normal | 1.035 | 0
2026-09-08 13:05 | 2026-09-08 | IDLE | 25.72 | 25 | 26.23 | 26.85 | 0.62 | 116.6 | 0 | 0 |  |  | 3.52 | 0 | 0 | 12.78 |  | 29.76 | 73.9 | 80 | 2347.8 | 31.49 | 0 | 0 | Normal | 1.065 | 0
2026-09-08 13:10 | 2026-09-08 | IDLE | 25.6 | 25 | 26.26 | 26.91 | 0.65 | 118 | 0 | 0 |  |  | 3.77 | 0 | 0 | 13 |  | 28.76 | 77 | 79 | 2348.8 | 31.49 | 0 | 0 | Normal | 1.0833 | 0
2026-09-08 13:15 | 2026-09-08 | IDLE | 25.64 | 25 | 26.28 | 26.89 | 0.61 | 122.6 | 0 | 0 |  |  | 3.67 | 0 | 0 | 13.36 |  | 29.61 | 71.5 | 76 | 2350 | 31.49 | 0 | 0 | Normal | 1.1133 | 0
2026-09-08 13:20 | 2026-09-08 | IDLE | 26.1 | 25 | 26.34 | 26.99 | 0.65 | 115.5 | 0 | 0 |  |  | 3.66 | 0 | 0 | 13.84 |  | 30.02 | 75.3 | 80 | 2351.1 | 31.49 | 0 | 0 | Normal | 1.1533 | 0
2026-09-08 13:25 | 2026-09-08 | IDLE | 25.83 | 25 | 26.36 | 27 | 0.64 | 113.4 | 0 | 0 |  |  | 3.56 | 0 | 0 | 14.18 |  | 29.63 | 74.1 | 85 | 2352.3 | 31.49 | 0 | 0 | Normal | 1.1817 | 0
2026-09-08 13:30 | 2026-09-08 | IDLE | 26.53 | 25 | 26.43 | 27.11 | 0.68 | 119.9 | 0 | 0 |  |  | 4.02 | 0 | 0 | 14.94 |  | 30.14 | 73.9 | 81 | 2353.5 | 31.49 | 0 | 0 | Normal | 1.245 | 0
2026-09-08 13:35 | 2026-09-08 | IDLE | 26.27 | 25 | 26.47 | 27.14 | 0.67 | 115.2 | 0 | 0 |  |  | 3.79 | 0 | 0 | 13.84 |  | 29.66 | 86.3 | 83 | 2354.7 | 31.49 | 0 | 0 | Normal | 1.1533 | 0
2026-09-08 13:40 | 2026-09-08 | IDLE | 26.28 | 25 | 26.5 | 27.28 | 0.78 | 115.2 | 0 | 0 |  |  | 4.44 | 0 | 0 | 15.51 |  | 29.34 | 77.3 | 82 | 2356 | 31.49 | 0 | 0 | Normal | 1.2925 | 0
2026-09-08 13:45 | 2026-09-08 | IDLE | 26.69 | 25 | 26.55 | 27.29 | 0.74 | 113.5 | 0 | 0 |  |  | 4.1 | 0 | 0 | 15.98 |  | 29.38 | 74.8 | 80 | 2357.3 | 31.49 | 0 | 0 | Normal | 1.3317 | 0
2026-09-08 13:50 | 2026-09-08 | IDLE | 26.24 | 25 | 26.57 | 27.22 | 0.65 | 119.4 | 0 | 0 |  |  | 3.79 | 0 | 0 | 13.4 |  | 29.94 | 74.1 | 81 | 2358.4 | 31.49 | 0 | 0 | Normal | 1.1167 | 0
2026-09-08 13:55 | 2026-09-08 | IDLE | 26.93 | 25 | 26.63 | 27.36 | 0.73 | 114.4 | 0 | 0 |  |  | 4.12 | 0 | 0 | 17.24 |  | 30.15 | 75.9 | 76 | 2359.9 | 31.49 | 0 | 0 | Normal | 1.4367 | 0
2026-09-08 14:00 | 2026-09-08 | IDLE | 26.47 | 25 | 26.66 | 27.22 | 0.56 | 119.1 | 0 | 0 |  |  | 3.26 | 0 | 0 | 15.15 |  | 30.09 | 72.1 | 83 | 2361.1 | 31.49 | 0 | 0 | Normal | 1.2625 | 0
2026-09-08 14:05 | 2026-09-08 | IDLE | 26.15 | 25 | 26.66 | 27.31 | 0.65 | 120.6 | 0 | 0 |  |  | 3.85 | 0 | 0 | 15.64 |  | 30.67 | 79.2 | 84 | 2362.4 | 31.49 | 0 | 0 | Normal | 1.3033 | 0
2026-09-08 14:10 | 2026-09-08 | IDLE | 26.37 | 25 | 26.67 | 27.38 | 0.71 | 115.8 | 0 | 0 |  |  | 4.05 | 0 | 0 | 14.4 |  | 30.29 | 81.9 | 85 | 2363.6 | 31.49 | 0 | 0 | Normal | 1.2 | 0
2026-09-08 14:15 | 2026-09-08 | IDLE | 26.92 | 25 | 26.72 | 27.53 | 0.81 | 117.7 | 0 | 0 |  |  | 4.69 | 0 | 0 | 14.72 |  | 30.93 | 69.1 | 80 | 2364.9 | 31.49 | 0 | 0 | Normal | 1.2267 | 0
2026-09-08 14:20 | 2026-09-08 | IDLE | 26.5 | 25 | 26.73 | 27.45 | 0.72 | 116.4 | 0 | 0 |  |  | 4.11 | 0 | 0 | 15.45 |  | 30.3 | 76.1 | 79 | 2366.1 | 31.49 | 0 | 0 | Normal | 1.2875 | 0
2026-09-08 14:25 | 2026-09-08 | IDLE | 26.22 | 25 | 26.73 | 27.37 | 0.64 | 113 | 0 | 0 |  |  | 3.56 | 0 | 0 | 13.84 |  | 30.23 | 73.6 | 78 | 2367.3 | 31.49 | 0 | 0 | Normal | 1.1533 | 0
2026-09-08 14:30 | 2026-09-08 | IDLE | 26.45 | 25 | 26.74 | 27.37 | 0.63 | 122.6 | 0 | 0 |  |  | 3.81 | 0 | 0 | 16.53 |  | 30.71 | 78.1 | 75 | 2368.7 | 31.49 | 0 | 0 | Normal | 1.3775 | 0
2026-09-08 14:35 | 2026-09-08 | IDLE | 25.34 | 25 | 26.68 | 27.25 | 0.57 | 121.5 | 0 | 0 |  |  | 3.41 | 0 | 0 | 16.38 |  | 30.04 | 76.2 | 81 | 2370 | 31.49 | 0 | 0 | Normal | 1.365 | 0
2026-09-08 14:40 | 2026-09-08 | IDLE | 26.16 | 25 | 26.68 | 27.35 | 0.67 | 118.6 | 0 | 0 |  |  | 3.87 | 0 | 0 | 15.82 |  | 29.84 | 76.4 | 81 | 2371.4 | 31.49 | 0 | 0 | Normal | 1.3183 | 0
2026-09-08 14:45 | 2026-09-08 | IDLE | 26.68 | 25 | 26.71 | 27.44 | 0.73 | 115.4 | 0 | 0 |  |  | 4.11 | 0 | 0 | 15.63 |  | 30.62 | 69.4 | 80 | 2372.7 | 31.49 | 0 | 0 | Normal | 1.3025 | 0
2026-09-08 14:50 | 2026-09-08 | IDLE | 26.18 | 25 | 26.72 | 27.35 | 0.63 | 113.9 | 0 | 0 |  |  | 3.54 | 0 | 0 | 14.44 |  | 30.12 | 80.6 | 80 | 2373.9 | 31.49 | 0 | 0 | Normal | 1.2033 | 0
2026-09-08 14:55 | 2026-09-08 | IDLE | 25.82 | 25 | 26.69 | 27.4 | 0.71 | 116.6 | 0 | 0 |  |  | 4.04 | 0 | 0 | 13.42 |  | 30.44 | 78.6 | 79 | 2375 | 31.49 | 0 | 0 | Normal | 1.1183 | 0
2026-09-08 15:00 | 2026-09-08 | IDLE | 26.81 | 25 | 26.73 | 27.49 | 0.76 | 116.6 | 0 | 0 |  |  | 4.37 | 0 | 0 | 15.48 |  | 29.71 | 75.3 | 79 | 2376.3 | 31.49 | 0 | 0 | Normal | 1.29 | 0
2026-09-08 15:05 | 2026-09-08 | IDLE | 25.88 | 25 | 26.7 | 27.35 | 0.65 | 116 | 0 | 0 |  |  | 3.68 | 0 | 0 | 13.47 |  | 30.17 | 80.4 | 79 | 2377.4 | 31.49 | 0 | 0 | Normal | 1.1225 | 0
2026-09-08 15:10 | 2026-09-08 | IDLE | 26.62 | 25 | 26.73 | 27.42 | 0.69 | 122.1 | 0 | 0 |  |  | 4.14 | 0 | 0 | 14.72 |  | 30.11 | 81.6 | 81 | 2378.6 | 31.49 | 0 | 0 | Normal | 1.2267 | 0
2026-09-08 15:15 | 2026-09-08 | IDLE | 26.39 | 25 | 26.75 | 27.35 | 0.6 | 119.5 | 0 | 0 |  |  | 3.53 | 0 | 0 | 16.66 |  | 29.68 | 78.1 | 83 | 2380 | 31.49 | 0 | 0 | Normal | 1.3883 | 0
2026-09-08 15:20 | 2026-09-08 | IDLE | 25.76 | 25 | 26.71 | 27.32 | 0.61 | 116.5 | 0 | 0 |  |  | 3.51 | 0 | 0 | 13.8 |  | 30.1 | 79.7 | 83 | 2381.2 | 31.49 | 0 | 0 | Normal | 1.15 | 0
2026-09-08 15:25 | 2026-09-08 | IDLE | 25.73 | 25 | 26.69 | 27.33 | 0.64 | 118.1 | 0 | 0 |  |  | 3.72 | 0 | 0 | 15.06 |  | 29.6 | 82.1 | 81 | 2382.4 | 31.49 | 0 | 0 | Normal | 1.255 | 0
2026-09-08 15:30 | 2026-09-08 | IDLE | 26.89 | 25 | 26.74 | 27.39 | 0.65 | 121 | 0 | 0 |  |  | 3.86 | 0 | 0 | 16.95 |  | 30.07 | 80.3 | 81 | 2383.8 | 31.49 | 0 | 0 | Normal | 1.4125 | 0
2026-09-08 15:35 | 2026-09-08 | IDLE | 26.2 | 25 | 26.74 | 27.33 | 0.59 | 116.4 | 0 | 0 |  |  | 3.39 | 0 | 0 | 14.92 |  | 29.49 | 77.1 | 81 | 2385.1 | 31.49 | 0 | 0 | Normal | 1.2433 | 0
2026-09-08 15:40 | 2026-09-08 | IDLE | 25.75 | 25 | 26.71 | 27.32 | 0.61 | 117.3 | 0 | 0 |  |  | 3.54 | 0 | 0 | 14.57 |  | 30.97 | 84 | 83 | 2386.3 | 31.49 | 0 | 0 | Normal | 1.2142 | 0
2026-09-08 15:45 | 2026-09-08 | IDLE | 26.43 | 25 | 26.72 | 27.4 | 0.68 | 118.3 | 0 | 0 |  |  | 3.93 | 0 | 0 | 15.21 |  | 30.01 | 75.8 | 76 | 2387.6 | 31.49 | 0 | 0 | Normal | 1.2675 | 0
2026-09-08 15:50 | 2026-09-08 | IDLE | 26.85 | 25 | 26.76 | 27.46 | 0.7 | 119.7 | 0 | 0 |  |  | 4.1 | 0 | 0 | 14.58 |  | 29.72 | 78.3 | 76 | 2388.8 | 31.49 | 0 | 0 | Normal | 1.215 | 0
2026-09-08 15:55 | 2026-09-08 | IDLE | 26.26 | 25 | 26.76 | 27.44 | 0.68 | 116.4 | 0 | 0 |  |  | 3.91 | 0 | 0 | 14.43 |  | 30.31 | 76 | 83 | 2390 | 31.49 | 0 | 0 | Normal | 1.2025 | 0
2026-09-08 16:00 | 2026-09-08 | IDLE | 26.95 | 25 | 26.8 | 27.46 | 0.66 | 116.8 | 0 | 0 |  |  | 3.8 | 0 | 0 | 16.41 |  | 30.06 | 68.4 | 85 | 2391.3 | 31.49 | 0 | 0 | Normal | 1.3675 | 0
2026-09-08 16:05 | 2026-09-08 | IDLE | 26.54 | 25 | 26.81 | 27.44 | 0.63 | 116.3 | 0 | 0 |  |  | 3.57 | 0 | 0 | 13.44 |  | 30.9 | 69.1 | 80 | 2392.5 | 31.49 | 0 | 0 | Normal | 1.12 | 0
2026-09-08 16:10 | 2026-09-08 | IDLE | 26.2 | 25 | 26.8 | 27.46 | 0.66 | 121.1 | 0 | 0 |  |  | 3.91 | 0 | 0 | 13.93 |  | 30.49 | 86.9 | 80 | 2393.6 | 31.49 | 0 | 0 | Normal | 1.1608 | 0
2026-09-08 16:15 | 2026-09-08 | IDLE | 26.61 | 25 | 26.81 | 27.45 | 0.64 | 124.7 | 0 | 0 |  |  | 3.93 | 0 | 0 | 15.54 |  | 30.23 | 78.4 | 80 | 2394.9 | 31.49 | 0 | 0 | Normal | 1.295 | 0
2026-09-08 16:20 | 2026-09-08 | IDLE | 26.26 | 25 | 26.81 | 27.45 | 0.64 | 115.8 | 0 | 0 |  |  | 3.66 | 0 | 0 | 15.23 |  | 30.25 | 80 | 76 | 2396.2 | 31.49 | 0 | 0 | Normal | 1.2692 | 0
2026-09-08 16:25 | 2026-09-08 | IDLE | 26.64 | 25 | 26.82 | 27.54 | 0.72 | 116.5 | 0 | 0 |  |  | 4.1 | 0 | 0 | 15.08 |  | 30.52 | 69 | 77 | 2397.4 | 31.49 | 0 | 0 | Normal | 1.2567 | 0
2026-09-08 16:30 | 2026-09-08 | IDLE | 26.9 | 25 | 26.85 | 27.49 | 0.64 | 116.1 | 0 | 0 |  |  | 3.67 | 0 | 0 | 14.92 |  | 30.45 | 83.6 | 82 | 2398.7 | 31.49 | 0 | 0 | Normal | 1.2433 | 0
2026-09-08 16:35 | 2026-09-08 | IDLE | 26.68 | 25 | 26.86 | 27.56 | 0.7 | 109 | 0 | 0 |  |  | 3.75 | 0 | 0 | 15.51 |  | 30.6 | 72.6 | 84 | 2400 | 31.49 | 0 | 0 | Normal | 1.2925 | 0
2026-09-08 16:40 | 2026-09-08 | IDLE | 26.52 | 25 | 26.87 | 27.53 | 0.66 | 115.8 | 0 | 0 |  |  | 3.74 | 0 | 0 | 15.09 |  | 30.62 | 77.9 | 78 | 2401.2 | 31.49 | 0 | 0 | Normal | 1.2575 | 0
2026-09-08 16:45 | 2026-09-08 | IDLE | 26.94 | 25 | 26.9 | 27.54 | 0.64 | 118 | 0 | 0 |  |  | 3.71 | 0 | 0 | 15.34 |  | 30.58 | 75.7 | 79 | 2402.5 | 31.49 | 0 | 0 | Normal | 1.2783 | 0
2026-09-08 16:50 | 2026-09-08 | IDLE | 26.04 | 25 | 26.86 | 27.45 | 0.59 | 122.8 | 0 | 0 |  |  | 3.55 | 0 | 0 | 14.08 |  | 31.23 | 77.1 | 80 | 2403.7 | 31.49 | 0 | 0 | Normal | 1.1733 | 0
2026-09-08 16:55 | 2026-09-08 | IDLE | 26.39 | 25 | 26.86 | 27.43 | 0.57 | 127.8 | 0 | 0 |  |  | 3.61 | 0 | 0 | 14.88 |  | 30.03 | 74 | 82 | 2404.9 | 31.49 | 0 | 0 | Normal | 1.24 | 0
2026-09-08 17:00 | 2026-09-08 | COOLING | 25.21 | 25 | 23.2 | 27.26 | 4.06 | 123 | 74.5 | 85.7 | 4.54 | 25.25 | 24.5 | 70.94 | 89.79 | 34.59 | 3.95 | 27.16 | 65.5 | 83 | 2407.8 | 31.57 | 2 | 0 | Normal | 2.8825 | 0.0833
2026-09-08 17:05 | 2026-09-08 | COOLING | 25.92 | 25 | 23.25 | 27.48 | 4.23 | 119.1 | 77.9 | 88.7 | 4.3 | 24.87 | 24.71 | 76.28 | 96.6 | 37.29 | 3.94 | 26.9 | 63.3 | 82 | 2410.9 | 31.65 | 2 | 0 | Normal | 3.1075 | 0.0833
2026-09-08 17:10 | 2026-09-08 | COOLING | 26.28 | 25 | 23.84 | 28.21 | 4.37 | 114.7 | 76.3 | 88.1 | 4.31 | 25.69 | 24.58 | 79.45 | 100.68 | 38.94 | 3.93 | 27.2 | 72.6 | 80 | 2414.2 | 31.74 | 2 | 0 | Normal | 3.245 | 0.0833
2026-09-08 17:15 | 2026-09-08 | COOLING | 26.24 | 25 | 22.64 | 26.91 | 4.27 | 115 | 75.3 | 87.4 | 4.6 | 25.61 | 24.1 | 73.42 | 92.91 | 35.76 | 3.96 | 26.5 | 69.4 | 78 | 2417.1 | 31.82 | 2 | 0 | Normal | 2.98 | 0.0833
2026-09-08 17:20 | 2026-09-08 | COOLING | 25.64 | 25 | 22.92 | 27.18 | 4.26 | 118.5 | 77.4 | 87.9 | 4.09 | 24.94 | 24.79 | 68.31 | 86.29 | 32.98 | 3.99 | 26.48 | 67.4 | 77 | 2419.9 | 31.9 | 2 | 0 | Normal | 2.7483 | 0.0833
2026-09-08 17:25 | 2026-09-08 | COOLING | 25.69 | 25 | 23.96 | 28.01 | 4.05 | 117.8 | 72.9 | 85.3 | 4.41 | 24.73 | 23.4 | 67.44 | 85.58 | 33.27 | 3.91 | 27.42 | 63.8 | 80 | 2422.7 | 31.99 | 2 | 0 | Normal | 2.7725 | 0.0833
2026-09-08 17:30 | 2026-09-08 | COOLING | 25.72 | 25 | 22.77 | 27.3 | 4.53 | 112.7 | 78.2 | 88.4 | 5.03 | 24.92 | 25.06 | 75.68 | 96.24 | 37.74 | 3.87 | 26.03 | 72.1 | 83 | 2425.8 | 32.07 | 2 | 0 | Normal | 3.145 | 0.0833
2026-09-08 17:35 | 2026-09-08 | COOLING | 26.07 | 25 | 23.27 | 27.33 | 4.06 | 120.9 | 71.1 | 84.6 | 4.47 | 24.59 | 24.09 | 70.08 | 88.98 | 34.68 | 3.9 | 26.84 | 65.9 | 78 | 2428.7 | 32.15 | 2 | 0 | Normal | 2.89 | 0.0833
2026-09-08 17:40 | 2026-09-08 | COOLING | 25.67 | 25 | 23.46 | 27.78 | 4.32 | 114.2 | 71.2 | 84.1 | 4.69 | 25.16 | 24.16 | 74.62 | 94.09 | 35.71 | 4.02 | 26.35 | 70.2 | 83 | 2431.7 | 32.24 | 2 | 0 | Normal | 2.9758 | 0.0833
2026-09-08 17:45 | 2026-09-08 | COOLING | 25.75 | 25 | 22.46 | 26.84 | 4.38 | 117.5 | 76.8 | 87.6 | 4.56 | 24.69 | 25.25 | 71 | 90.01 | 34.88 | 3.92 | 25.52 | 72.5 | 81 | 2434.6 | 32.32 | 2 | 0 | Normal | 2.9067 | 0.0833
2026-09-08 17:50 | 2026-09-08 | COOLING | 25.73 | 25 | 22.76 | 27.14 | 4.38 | 116.4 | 73 | 85.2 | 5.08 | 24.83 | 25.02 | 76.9 | 97.03 | 36.93 | 4 | 26 | 67.1 | 79 | 2437.7 | 32.4 | 2 | 0 | Normal | 3.0775 | 0.0833
2026-09-08 17:55 | 2026-09-08 | COOLING | 25.92 | 25 | 22.75 | 27.2 | 4.45 | 114.8 | 77.6 | 88.2 | 4.69 | 24.65 | 25.06 | 72.05 | 91.69 | 36.04 | 3.85 | 25.75 | 68.8 | 79 | 2440.7 | 32.49 | 2 | 0 | Normal | 3.0033 | 0.0833
2026-09-08 18:00 | 2026-09-08 | COOLING | 24.95 | 25 | 23.05 | 27.34 | 4.29 | 120.7 | 74.2 | 84.9 | 4.46 | 24.9 | 25.39 | 74.47 | 94.33 | 36.44 | 3.93 | 25.72 | 63.9 | 74 | 2443.7 | 32.57 | 2 | 0 | Normal | 3.0367 | 0.0833
2026-09-08 18:05 | 2026-09-08 | COOLING | 25.75 | 25 | 23.58 | 27.96 | 4.38 | 120 | 79.9 | 89.3 | 4.81 | 25.25 | 25.79 | 75.38 | 95.37 | 36.67 | 3.95 | 27.65 | 68.4 | 79 | 2446.8 | 32.65 | 2 | 0 | Normal | 3.0558 | 0.0833
2026-09-08 18:10 | 2026-09-08 | COOLING | 24.2 | 25 | 22.68 | 26.96 | 4.28 | 114.8 | 74.3 | 84.1 | 4.67 | 24.27 | 24.15 | 72.28 | 91.14 | 34.61 | 4.01 | 25.51 | 62.8 | 83 | 2449.6 | 32.74 | 2 | 0 | Normal | 2.8842 | 0.0833
2026-09-08 18:15 | 2026-09-08 | COOLING | 25.82 | 25 | 22.98 | 27.31 | 4.33 | 116.3 | 74.2 | 85.9 | 4.52 | 24.23 | 24.7 | 70.65 | 89.78 | 35.1 | 3.87 | 25.78 | 67.5 | 76 | 2452.6 | 32.82 | 2 | 0 | Normal | 2.925 | 0.0833
2026-09-08 18:20 | 2026-09-08 | COOLING | 25.11 | 25 | 23.13 | 27.51 | 4.38 | 118.9 | 78.8 | 87.8 | 4.63 | 26 | 25.51 | 75.07 | 95.07 | 36.69 | 3.93 | 27.54 | 66 | 78 | 2455.6 | 32.9 | 2 | 0 | Normal | 3.0575 | 0.0833
2026-09-08 18:25 | 2026-09-08 | COOLING | 25.34 | 25 | 23.31 | 27.39 | 4.08 | 117.5 | 74.2 | 85.2 | 4.64 | 24.54 | 23.53 | 72.54 | 91.18 | 34.2 | 4.07 | 27.07 | 74.7 | 79 | 2458.5 | 32.99 | 2 | 0 | Normal | 2.85 | 0.0833
2026-09-08 18:30 | 2026-09-08 | COOLING | 25.03 | 25 | 23.11 | 27.22 | 4.11 | 118.9 | 74.8 | 85.2 | 4.79 | 24.2 | 23.96 | 76.24 | 96.2 | 36.63 | 4 | 26.22 | 59.1 | 78 | 2461.5 | 33.07 | 2 | 0 | Normal | 3.0525 | 0.0833
2026-09-08 18:35 | 2026-09-08 | COOLING | 24.37 | 25 | 23.42 | 27.5 | 4.08 | 118.6 | 75.5 | 84.8 | 4.34 | 24.43 | 23.76 | 65.56 | 82.69 | 31.42 | 4.01 | 25.58 | 68.8 | 84 | 2464.1 | 33.15 | 2 | 0 | Normal | 2.6183 | 0.0833
2026-09-08 18:40 | 2026-09-08 | COOLING | 24.63 | 25 | 22.56 | 26.89 | 4.33 | 115.1 | 74.2 | 84.3 | 4.85 | 24.63 | 24.49 | 74.43 | 93.45 | 34.9 | 4.09 | 25.19 | 66.7 | 83 | 2467 | 33.24 | 2 | 0 | Normal | 2.9083 | 0.0833
2026-09-08 18:45 | 2026-09-08 | COOLING | 25.21 | 25 | 22.96 | 25.48 | 2.52 | 115.3 | 45.5 | 67.8 | 4.84 | 22.8 | 14.26 | 48 | 60.02 | 22.06 | 4.16 | 27 | 67.9 | 80 | 2468.9 | 33.32 | 2 | 0 | Normal | 1.8383 | 0.0833
2026-09-08 18:50 | 2026-09-08 | IDLE | 24.99 | 25 | 26.3 | 26.79 | 0.49 | 119.9 | 0 | 0 |  |  | 2.85 | 0 | 0 | 12.45 |  | 29.28 | 75.1 | 78 | 2469.9 | 33.32 | 0 | 0 | Normal | 1.0375 | 0
2026-09-08 18:55 | 2026-09-08 | IDLE | 23.81 | 25 | 26.23 | 26.83 | 0.6 | 112.9 | 0 | 0 |  |  | 3.29 | 0 | 0 | 11.36 |  | 29.56 | 72.9 | 83 | 2470.9 | 33.32 | 0 | 0 | Normal | 0.9467 | 0
2026-09-08 19:00 | 2026-09-08 | IDLE | 24.64 | 25 | 26.2 | 26.71 | 0.51 | 115.3 | 0 | 0 |  |  | 2.89 | 0 | 0 | 9.66 |  | 30.58 | 70.8 | 71 | 2471.7 | 33.32 | 0 | 0 | Normal | 0.805 | 0
2026-09-08 19:05 | 2026-09-08 | IDLE | 24.14 | 25 | 26.16 | 26.6 | 0.44 | 122.4 | 0 | 0 |  |  | 2.67 | 0 | 0 | 12.32 |  | 30.28 | 73.3 | 81 | 2472.7 | 33.32 | 0 | 0 | Normal | 1.0267 | 0
2026-09-08 19:10 | 2026-09-08 | IDLE | 24.38 | 25 | 26.13 | 26.64 | 0.51 | 116.8 | 0 | 0 |  |  | 2.93 | 0 | 0 | 10.4 |  | 30.07 | 81.5 | 76 | 2473.6 | 33.32 | 0 | 0 | Normal | 0.8667 | 0
2026-09-08 19:15 | 2026-09-08 | IDLE | 23.5 | 25 | 26.05 | 26.47 | 0.42 | 119.9 | 0 | 0 |  |  | 2.48 | 0 | 0 | 9.44 |  | 29.28 | 74.2 | 84 | 2474.4 | 33.32 | 0 | 0 | Normal | 0.7867 | 0
2026-09-08 19:20 | 2026-09-08 | IDLE | 24.4 | 25 | 26.05 | 31.74 | 5.69 | 0 | 0 | 0 |  |  | 2.32 | 0 | 0 | 10.06 |  | 28 | 74.5 | 81 | 2475.2 | 33.32 | 0 | 0 | Normal | 0.8383 | 0
2026-09-08 19:25 | 2026-09-08 | IDLE | 23.72 | 25 | 25.99 | 26.47 | 0.48 | 119.3 | 0 | 0 |  |  | 2.79 | 0 | 0 | 7.26 |  | 29.63 | 78.6 | 77 | 2475.8 | 33.32 | 0 | 0 | Normal | 0.605 | 0
2026-09-08 19:30 | 2026-09-08 | IDLE | 22.82 | 25 | 25.9 | 31.02 | 5.12 | 0 | 0 | 0 |  |  | 2.09 | 0 | 0 | 8.14 |  | 28.48 | 76.2 | 79 | 2476.5 | 33.32 | 0 | 0 | Normal | 0.6783 | 0
2026-09-08 19:35 | 2026-09-08 | IDLE | 23.55 | 25 | 25.86 | 26.33 | 0.47 | 120.3 | 0 | 0 |  |  | 2.75 | 0 | 0 | 8.19 |  | 28.68 | 83.5 | 83 | 2477.2 | 33.32 | 0 | 0 | Normal | 0.6825 | 0
2026-09-08 19:40 | 2026-09-08 | IDLE | 23.91 | 25 | 25.85 | 26.32 | 0.47 | 116.2 | 0 | 0 |  |  | 2.7 | 0 | 0 | 8.19 |  | 28.89 | 70.9 | 81 | 2477.8 | 33.32 | 0 | 0 | Normal | 0.6825 | 0
2026-09-08 19:45 | 2026-09-08 | IDLE | 23.6 | 25 | 25.82 | 26.31 | 0.49 | 112.2 | 0 | 0 |  |  | 2.71 | 0 | 0 | 11.12 |  | 27.77 | 73.4 | 86 | 2478.8 | 33.32 | 0 | 0 | Normal | 0.9267 | 0
2026-09-08 19:50 | 2026-09-08 | IDLE | 22.97 | 25 | 25.76 | 26.32 | 0.56 | 114.4 | 0 | 0 |  |  | 3.12 | 0 | 0 | 10.2 |  | 29.28 | 71.5 | 82 | 2479.6 | 33.32 | 0 | 0 | Normal | 0.85 | 0
2026-09-08 19:55 | 2026-09-08 | IDLE | 23.18 | 25 | 25.72 | 31.06 | 5.34 | 0 | 0 | 0 |  |  | 2.18 | 0 | 0 | 9.51 |  | 27.63 | 74 | 83 | 2480.4 | 33.32 | 0 | 0 | Normal | 0.7925 | 0
2026-09-08 20:00 | 2026-09-08 | IDLE | 23.19 | 25 | 25.69 | 31.52 | 5.83 | 0 | 0 | 0 |  |  | 2.39 | 0 | 0 | 8 |  | 28.25 | 77.5 | 76 | 2481.1 | 33.32 | 0 | 0 | Normal | 0.6667 | 0
2026-09-08 20:05 | 2026-09-08 | IDLE | 22.68 | 25 | 25.63 | 31.43 | 5.8 | 0 | 0 | 0 |  |  | 2.37 | 0 | 0 | 9.81 |  | 29.38 | 72.4 | 77 | 2481.9 | 33.32 | 0 | 0 | Normal | 0.8175 | 0
2026-09-08 20:10 | 2026-09-08 | IDLE | 22.39 | 25 | 25.56 | 30.41 | 4.85 | 0 | 0 | 0 |  |  | 1.99 | 0 | 0 | 8.16 |  | 28.73 | 83.6 | 86 | 2482.6 | 33.32 | 0 | 0 | Normal | 0.68 | 0
2026-09-08 20:15 | 2026-09-08 | IDLE | 22.06 | 25 | 25.49 | 30.02 | 4.53 | 0 | 0 | 0 |  |  | 1.86 | 0 | 0 | 7.28 |  | 27.76 | 80.1 | 83 | 2483.2 | 33.32 | 0 | 0 | Normal | 0.6067 | 0
2026-09-08 20:20 | 2026-09-08 | IDLE | 23.25 | 25 | 25.49 | 25.93 | 0.44 | 116.4 | 0 | 0 |  |  | 2.5 | 0 | 0 | 8.19 |  | 29.11 | 76.8 | 81 | 2483.9 | 33.32 | 0 | 0 | Normal | 0.6825 | 0
2026-09-08 20:25 | 2026-09-08 | IDLE | 23.24 | 25 | 25.49 | 25.92 | 0.43 | 116.1 | 0 | 0 |  |  | 2.47 | 0 | 0 | 9.28 |  | 28.48 | 73.4 | 82 | 2484.6 | 33.32 | 0 | 0 | Normal | 0.7733 | 0
2026-09-08 20:30 | 2026-09-08 | IDLE | 22.57 | 25 | 25.46 | 31.2 | 5.74 | 0 | 0 | 0 |  |  | 2.35 | 0 | 0 | 7.98 |  | 28.33 | 72.6 | 84 | 2485.3 | 33.32 | 0 | 0 | Normal | 0.665 | 0
2026-09-08 20:35 | 2026-09-08 | IDLE | 21.54 | 25 | 25.36 | 30.81 | 5.45 | 0 | 0 | 0 |  |  | 2.22 | 0 | 0 | 6.42 |  | 27.99 | 75.6 | 88 | 2485.8 | 33.32 | 0 | 0 | Normal | 0.535 | 0
2026-09-08 20:40 | 2026-09-08 | IDLE | 22.12 | 25 | 25.31 | 30.78 | 5.47 | 0 | 0 | 0 |  |  | 2.24 | 0 | 0 | 7.2 |  | 27.22 | 71.9 | 76 | 2486.4 | 33.32 | 0 | 0 | Normal | 0.6 | 0
2026-09-08 20:45 | 2026-09-08 | IDLE | 21.51 | 25 | 25.25 | 30.63 | 5.38 | 0 | 0 | 0 |  |  | 2.2 | 0 | 0 | 7.56 |  | 28.22 | 80.8 | 82 | 2487.1 | 33.32 | 0 | 0 | Normal | 0.63 | 0
2026-09-08 20:50 | 2026-09-08 | IDLE | 21.65 | 25 | 25.19 | 30.49 | 5.3 | 0 | 0 | 0 |  |  | 2.17 | 0 | 0 | 7.62 |  | 28.07 | 75.7 | 83 | 2487.7 | 33.32 | 0 | 0 | Normal | 0.635 | 0
2026-09-08 20:55 | 2026-09-08 | IDLE | 21.86 | 25 | 25.15 | 30.63 | 5.48 | 0 | 0 | 0 |  |  | 2.24 | 0 | 0 | 8.85 |  | 27.97 | 82.5 | 81 | 2488.4 | 33.32 | 0 | 0 | Normal | 0.7375 | 0
2026-09-08 21:00 | 2026-09-08 | IDLE | 21.32 | 25 | 25.09 | 30.2 | 5.11 | 0 | 0 | 0 |  |  | 2.08 | 0 | 0 | 6.15 |  | 27.78 | 84.2 | 82 | 2489 | 33.32 | 0 | 0 | Normal | 0.5125 | 0
2026-09-08 21:05 | 2026-09-08 | IDLE | 21.05 | 25 | 25.02 | 30.43 | 5.41 | 0 | 0 | 0 |  |  | 2.22 | 0 | 0 | 4.68 |  | 26.78 | 78.3 | 81 | 2489.3 | 33.32 | 0 | 0 | Normal | 0.39 | 0
2026-09-08 21:10 | 2026-09-08 | IDLE | 21.51 | 25 | 25 | 30.09 | 5.09 | 0 | 0 | 0 |  |  | 2.08 | 0 | 0 | 6.94 |  | 27.59 | 82.4 | 83 | 2489.9 | 33.32 | 0 | 0 | Normal | 0.5783 | 0
2026-09-08 21:15 | 2026-09-08 | IDLE | 21.62 | 25 | 24.97 | 30.56 | 5.59 | 0 | 0 | 0 |  |  | 2.29 | 0 | 0 | 4.94 |  | 26.52 | 75 | 78 | 2490.3 | 33.32 | 0 | 0 | Normal | 0.4117 | 0
2026-09-08 21:20 | 2026-09-08 | IDLE | 20.72 | 25 | 24.9 | 28.5 | 3.6 | 0 | 0 | 0 |  |  | 1.47 | 0 | 0 | 4.88 |  | 27.43 | 76.9 | 80 | 2490.7 | 33.32 | 0 | 0 | Normal | 0.4067 | 0
2026-09-08 21:25 | 2026-09-08 | IDLE | 21.72 | 25 | 24.9 | 30.02 | 5.12 | 0 | 0 | 0 |  |  | 2.09 | 0 | 0 | 8.26 |  | 26.94 | 71.8 | 80 | 2491.4 | 33.32 | 0 | 0 | Normal | 0.6883 | 0
2026-09-08 21:30 | 2026-09-08 | IDLE | 20.24 | 25 | 24.81 | 29.21 | 4.4 | 0 | 0 | 0 |  |  | 1.8 | 0 | 0 | 7.92 |  | 28.07 | 73.2 | 80 | 2492.1 | 33.32 | 0 | 0 | Normal | 0.66 | 0
2026-09-08 21:35 | 2026-09-08 | IDLE | 20.25 | 25 | 24.73 | 29.18 | 4.45 | 0 | 0 | 0 |  |  | 1.81 | 0 | 0 | 6.56 |  | 27.05 | 75.8 | 82 | 2492.6 | 33.32 | 0 | 0 | Normal | 0.5467 | 0
2026-09-08 21:40 | 2026-09-08 | IDLE | 21.18 | 25 | 24.72 | 29.43 | 4.71 | 0 | 0 | 0 |  |  | 1.92 | 0 | 0 | 6.48 |  | 27.4 | 83.4 | 82 | 2493.2 | 33.32 | 0 | 0 | Normal | 0.54 | 0
2026-09-08 21:45 | 2026-09-08 | IDLE | 20.51 | 25 | 24.68 | 29.98 | 5.3 | 0 | 0 | 0 |  |  | 2.17 | 0 | 0 | 5.6 |  | 27.6 | 67.8 | 76 | 2493.6 | 33.32 | 0 | 0 | Normal | 0.4667 | 0
2026-09-08 21:50 | 2026-09-08 | IDLE | 19.66 | 25 | 24.59 | 28.77 | 4.18 | 0 | 0 | 0 |  |  | 1.71 | 0 | 0 | 6.12 |  | 26.83 | 81.7 | 79 | 2494.2 | 33.32 | 0 | 0 | Normal | 0.51 | 0
2026-09-08 21:55 | 2026-09-08 | IDLE | 19.08 | 25 | 24.48 | 28.97 | 4.49 | 0 | 0 | 0 |  |  | 1.84 | 0 | 0 | 6.03 |  | 26.04 | 74.2 | 77 | 2494.7 | 33.32 | 0 | 0 | Normal | 0.5025 | 0
2026-09-08 22:00 | 2026-09-08 | IDLE | 20.09 | 25 | 24.44 | 27.28 | 2.84 | 0 | 0 | 0 |  |  | 1.16 | 0 | 0 | 6.36 |  | 27.55 | 77 | 86 | 2495.2 | 33.32 | 0 | 0 | Normal | 0.53 | 0
2026-09-08 22:05 | 2026-09-08 | IDLE | 20.22 | 25 | 24.42 | 29.17 | 4.75 | 0 | 0 | 0 |  |  | 1.94 | 0 | 0 | 5.03 |  | 26.67 | 70.9 | 77 | 2495.6 | 33.32 | 0 | 0 | Normal | 0.4192 | 0
2026-09-08 22:10 | 2026-09-08 | IDLE | 19.14 | 25 | 24.33 | 26.91 | 2.58 | 0 | 0 | 0 |  |  | 1.05 | 0 | 0 | 6.22 |  | 27.22 | 72.4 | 84 | 2496.1 | 33.32 | 0 | 0 | Normal | 0.5183 | 0
2026-09-08 22:15 | 2026-09-08 | IDLE | 19.1 | 25 | 24.26 | 29.32 | 5.06 | 0 | 0 | 0 |  |  | 2.07 | 0 | 0 | 4.3 |  | 27.05 | 71.3 | 85 | 2496.5 | 33.32 | 0 | 0 | Normal | 0.3583 | 0
2026-09-08 22:20 | 2026-09-08 | IDLE | 19.21 | 25 | 24.2 | 27.09 | 2.89 | 0 | 0 | 0 |  |  | 1.19 | 0 | 0 | 4.06 |  | 25.94 | 76.4 | 82 | 2496.8 | 33.32 | 0 | 0 | Normal | 0.3383 | 0
2026-09-08 22:25 | 2026-09-08 | IDLE | 18.31 | 25 | 24.1 | 27.66 | 3.56 | 0 | 0 | 0 |  |  | 1.46 | 0 | 0 | 7.32 |  | 26.39 | 74.3 | 80 | 2497.4 | 33.32 | 0 | 0 | Normal | 0.61 | 0
2026-09-08 22:30 | 2026-09-08 | IDLE | 19.36 | 25 | 24.08 | 27.59 | 3.51 | 0 | 0 | 0 |  |  | 1.44 | 0 | 0 | 9.57 |  | 27.22 | 69.7 | 78 | 2498.2 | 33.32 | 0 | 0 | Normal | 0.7975 | 0
2026-09-08 22:35 | 2026-09-08 | IDLE | 19.42 | 25 | 24.06 | 28.1 | 4.04 | 0 | 0 | 0 |  |  | 1.65 | 0 | 0 | 6.21 |  | 27.37 | 70 | 79 | 2498.7 | 33.32 | 0 | 0 | Normal | 0.5175 | 0
2026-09-08 22:40 | 2026-09-08 | IDLE | 19.14 | 25 | 24.03 | 28.14 | 4.11 | 0 | 0 | 0 |  |  | 1.68 | 0 | 0 | 6.04 |  | 27.21 | 71.1 | 80 | 2499.2 | 33.32 | 0 | 0 | Normal | 0.5033 | 0
2026-09-08 22:45 | 2026-09-08 | IDLE | 18.4 | 25 | 23.96 | 28.74 | 4.78 | 0 | 0 | 0 |  |  | 1.95 | 0 | 0 | 7.6 |  | 27.04 | 75.9 | 79 | 2499.9 | 33.32 | 0 | 0 | Normal | 0.6333 | 0
2026-09-08 22:50 | 2026-09-08 | IDLE | 18.77 | 25 | 23.93 | 28.05 | 4.12 | 0 | 0 | 0 |  |  | 1.68 | 0 | 0 | 4.4 |  | 26.8 | 76.3 | 77 | 2500.2 | 33.32 | 0 | 0 | Normal | 0.3667 | 0
2026-09-08 22:55 | 2026-09-08 | IDLE | 19.2 | 25 | 23.92 | 27.42 | 3.5 | 0 | 0 | 0 |  |  | 1.43 | 0 | 0 | 4.11 |  | 26.43 | 80 | 80 | 2500.6 | 33.32 | 0 | 0 | Normal | 0.3425 | 0
2026-09-08 23:00 | 2026-09-08 | IDLE | 18.75 | 25 | 23.89 | 28.08 | 4.19 | 0 | 0 | 0 |  |  | 1.71 | 0 | 0 | 6.86 |  | 25.52 | 64.5 | 83 | 2501.2 | 33.32 | 0 | 0 | Normal | 0.5717 | 0
2026-09-08 23:05 | 2026-09-08 | IDLE | 18.03 | 25 | 23.82 | 26.76 | 2.94 | 0 | 0 | 0 |  |  | 1.2 | 0 | 0 | 7.7 |  | 26.82 | 76.8 | 84 | 2501.8 | 33.32 | 0 | 0 | Normal | 0.6417 | 0
2026-09-08 23:10 | 2026-09-08 | IDLE | 18.72 | 25 | 23.8 | 27.26 | 3.46 | 0 | 0 | 0 |  |  | 1.41 | 0 | 0 | 6.69 |  | 26.17 | 73.2 | 75 | 2502.4 | 33.32 | 0 | 0 | Normal | 0.5575 | 0
2026-09-08 23:15 | 2026-09-08 | IDLE | 17.73 | 25 | 23.72 | 27.59 | 3.87 | 0 | 0 | 0 |  |  | 1.58 | 0 | 0 | 5.76 |  | 25.13 | 72.8 | 82 | 2502.8 | 33.32 | 0 | 0 | Normal | 0.48 | 0
2026-09-08 23:20 | 2026-09-08 | IDLE | 18.3 | 25 | 23.69 | 28.06 | 4.37 | 0 | 0 | 0 |  |  | 1.79 | 0 | 0 | 8.12 |  | 26.75 | 86.8 | 77 | 2503.5 | 33.32 | 0 | 0 | Normal | 0.6767 | 0
2026-09-08 23:25 | 2026-09-08 | IDLE | 17.12 | 25 | 23.6 | 27.29 | 3.69 | 0 | 0 | 0 |  |  | 1.5 | 0 | 0 | 5.37 |  | 25.69 | 71.8 | 82 | 2504 | 33.32 | 0 | 0 | Normal | 0.4475 | 0
2026-09-08 23:30 | 2026-09-08 | IDLE | 17.59 | 25 | 23.54 | 27.51 | 3.97 | 0 | 0 | 0 |  |  | 1.63 | 0 | 0 | 5.84 |  | 25.25 | 74.7 | 82 | 2504.5 | 33.32 | 0 | 0 | Normal | 0.4867 | 0
2026-09-08 23:35 | 2026-09-08 | IDLE | 16.6 | 25 | 23.44 | 27.67 | 4.23 | 0 | 0 | 0 |  |  | 1.72 | 0 | 0 | 5.44 |  | 26.44 | 77.5 | 80 | 2504.9 | 33.32 | 0 | 0 | Normal | 0.4533 | 0
2026-09-08 23:40 | 2026-09-08 | IDLE | 17.48 | 25 | 23.4 | 26.27 | 2.87 | 0 | 0 | 0 |  |  | 1.17 | 0 | 0 | 4.56 |  | 25.38 | 75.3 | 78 | 2505.3 | 33.32 | 0 | 0 | Normal | 0.38 | 0
2026-09-08 23:45 | 2026-09-08 | IDLE | 17.48 | 25 | 23.37 | 26.8 | 3.43 | 0 | 0 | 0 |  |  | 1.4 | 0 | 0 | 5.73 |  | 26.66 | 81.1 | 82 | 2505.8 | 33.32 | 0 | 0 | Normal | 0.4775 | 0
2026-09-08 23:50 | 2026-09-08 | IDLE | 17.25 | 25 | 23.33 | 27.93 | 4.6 | 0 | 0 | 0 |  |  | 1.88 | 0 | 0 | 5.85 |  | 25.96 | 79.2 | 83 | 2506.3 | 33.32 | 0 | 0 | Normal | 0.4875 | 0
2026-09-08 23:55 | 2026-09-08 | IDLE | 17.64 | 25 | 23.32 | 27.31 | 3.99 | 0 | 0 | 0 |  |  | 1.63 | 0 | 0 | 5.85 |  | 26.38 | 72.4 | 80 | 2506.7 | 33.32 | 0 | 0 | Normal | 0.4875 | 0
2026-09-09 | 2026-09-09 | IDLE | 23.55 | 25 | 25.7 | 30.15 | 4.45 | 0 | 0 | 0 |  |  | 3.33 | 0 | 0 | 5.84 |  | 28.25 | 46.9 | 73 | 2507.2 | 33.32 | 0 | 0 | Normal | 0.4867 | 0
2026-09-09 00:05 | 2026-09-09 | IDLE | 23.44 | 25 | 25.68 | 30.34 | 4.66 | 0 | 0 | 0 |  |  | 3.5 | 0 | 0 | 7.39 |  | 28.33 | 53.6 | 67 | 2507.8 | 33.32 | 0 | 0 | Normal | 0.6158 | 0
2026-09-09 00:10 | 2026-09-09 | IDLE | 22.84 | 25 | 25.63 | 28.82 | 3.19 | 0 | 0 | 0 |  |  | 2.39 | 0 | 0 | 6.26 |  | 28.65 | 60.3 | 73 | 2508.4 | 33.32 | 0 | 0 | Normal | 0.5217 | 0
2026-09-09 00:15 | 2026-09-09 | IDLE | 22.77 | 25 | 25.58 | 30.22 | 4.64 | 0 | 0 | 0 |  |  | 3.48 | 0 | 0 | 6.77 |  | 28.59 | 54.5 | 72 | 2508.9 | 33.32 | 0 | 0 | Normal | 0.5642 | 0
2026-09-09 00:20 | 2026-09-09 | FREE_COOLING | 22.1 | 25 | 23.23 | 23.59 | 0.36 | 114.9 | 0 | 37.4 |  |  | 3.65 | 3.28 | 3.28 | 6.23 |  | 27.26 | 55.5 | 68 | 2509.4 | 33.32 | 1 | 2 | CompressorFault | 0.5192 | 0
2026-09-09 00:25 | 2026-09-09 | FREE_COOLING | 22.1 | 25 | 22.06 | 22.31 | 0.25 | 117.6 | 0 | 42.8 |  |  | 2.67 | 2.4 | 2.4 | 6.31 |  | 26.09 | 52.4 | 67 | 2510 | 33.32 | 1 | 0 | Normal | 0.5258 | 0
2026-09-09 00:30 | 2026-09-09 | COOLING | 22.86 | 25 | 25.92 | 29.2 | 3.28 | 115.5 | 62.9 | 74.8 | 4.67 | 22.32 | 34.12 | 102.45 | 125.93 | 24.88 | 4.28 | 28.86 | 48.4 | 65 | 2512 | 33.4 | 2 | 0 | Normal | 2.0733 | 0.0833
2026-09-09 00:35 | 2026-09-09 | COOLING | 22.64 | 25 | 26.02 | 29.29 | 3.27 | 116.1 | 64.2 | 75.5 | 4.82 | 21.58 | 34.26 | 97.47 | 119.56 | 23.42 | 4.33 | 29.56 | 41 | 76 | 2514 | 33.49 | 2 | 0 | Normal | 1.9517 | 0.0833
2026-09-09 00:40 | 2026-09-09 | COOLING | 22.04 | 25 | 26.61 | 29.75 | 3.14 | 114.6 | 59.8 | 72.9 | 4.5 | 21.04 | 32.38 | 107.58 | 131.98 | 25.87 | 4.33 | 29.06 | 45.6 | 69 | 2516.2 | 33.57 | 2 | 0 | Normal | 2.1558 | 0.0833
2026-09-09 00:45 | 2026-09-09 | COOLING | 22.33 | 25 | 25.71 | 28.69 | 2.98 | 121.6 | 57.9 | 71.8 | 4.91 | 21.24 | 32.58 | 99.45 | 121.7 | 23.58 | 4.39 | 29 | 32.4 | 73 | 2518.1 | 33.65 | 2 | 0 | Normal | 1.965 | 0.0833
2026-09-09 00:50 | 2026-09-09 | COOLING | 22.36 | 25 | 25.63 | 28.71 | 3.08 | 119.8 | 61.8 | 74.1 | 4.55 | 21.23 | 33.22 | 94.62 | 116.02 | 22.69 | 4.34 | 28.57 | 48 | 71 | 2520 | 33.74 | 2 | 0 | Normal | 1.8908 | 0.0833
2026-09-09 00:55 | 2026-09-09 | COOLING | 21.76 | 25 | 25.35 | 28.51 | 3.16 | 115.9 | 60.8 | 73.5 | 4.64 | 20.03 | 32.92 | 104.06 | 127.41 | 24.76 | 4.38 | 28.31 | 45.8 | 69 | 2522.1 | 33.82 | 2 | 0 | Normal | 2.0633 | 0.0833
2026-09-09 01:00 | 2026-09-09 | COOLING | 22.06 | 25 | 25.4 | 28.53 | 3.13 | 116.3 | 58.7 | 72.2 | 4.66 | 20.73 | 32.68 | 101.43 | 123.99 | 23.91 | 4.42 | 28.71 | 46.3 | 69 | 2524.1 | 33.9 | 2 | 0 | Normal | 1.9925 | 0.0833
2026-09-09 01:05 | 2026-09-09 | COOLING | 21.44 | 25 | 25.92 | 29.18 | 3.26 | 111.8 | 59.7 | 72.8 | 4.82 | 20.34 | 32.78 | 109.41 | 133.62 | 25.66 | 4.44 | 30.11 | 41.4 | 68 | 2526.2 | 33.99 | 2 | 0 | Normal | 2.1383 | 0.0833
2026-09-09 01:10 | 2026-09-09 | COOLING | 21.62 | 25 | 25.95 | 29.25 | 3.3 | 113.7 | 68.3 | 78 | 4.82 | 20.85 | 33.76 | 104.12 | 127.76 | 25.06 | 4.32 | 29.04 | 49.8 | 67 | 2528.3 | 34.07 | 2 | 0 | Normal | 2.0883 | 0.0833
2026-09-09 01:15 | 2026-09-09 | COOLING | 21.04 | 25 | 26.36 | 29.54 | 3.18 | 120.8 | 59.6 | 72.8 | 4.6 | 20.9 | 34.65 | 104.91 | 127.82 | 24.28 | 4.5 | 29.65 | 49.2 | 66 | 2530.3 | 34.15 | 2 | 0 | Normal | 2.0233 | 0.0833
2026-09-09 01:20 | 2026-09-09 | COOLING | 21.78 | 25 | 25.9 | 29.07 | 3.17 | 121.5 | 58 | 71.8 | 4.58 | 20.61 | 34.66 | 102.68 | 125.85 | 24.57 | 4.35 | 29.25 | 42.5 | 74 | 2532.4 | 34.24 | 2 | 0 | Normal | 2.0475 | 0.0833
2026-09-09 01:25 | 2026-09-09 | COOLING | 21.89 | 25 | 25.54 | 28.74 | 3.2 | 116.5 | 58.8 | 72.3 | 4.6 | 21.56 | 33.54 | 107.15 | 131.13 | 25.42 | 4.39 | 29.12 | 50 | 74 | 2534.5 | 34.32 | 2 | 0 | Normal | 2.1183 | 0.0833
2026-09-09 01:30 | 2026-09-09 | COOLING | 21.91 | 25 | 25.45 | 28.5 | 3.05 | 117.6 | 57 | 71.2 | 5.03 | 21.44 | 32.33 | 99.32 | 121.28 | 23.28 | 4.44 | 28.64 | 47.4 | 68 | 2536.4 | 34.4 | 2 | 0 | Normal | 1.94 | 0.0833
2026-09-09 01:35 | 2026-09-09 | COOLING | 21.88 | 25 | 26.8 | 30.02 | 3.22 | 116.7 | 58.6 | 72.2 | 4.97 | 20.84 | 33.83 | 98.01 | 119.79 | 23.09 | 4.42 | 30.07 | 43.7 | 68 | 2538.3 | 34.49 | 2 | 0 | Normal | 1.9242 | 0.0833
2026-09-09 01:40 | 2026-09-09 | COOLING | 21.2 | 25 | 26.23 | 29.37 | 3.14 | 121.8 | 62.6 | 74.6 | 4.87 | 21.41 | 34.46 | 93.81 | 115.08 | 22.55 | 4.33 | 29.49 | 43.7 | 70 | 2540.2 | 34.57 | 2 | 0 | Normal | 1.8792 | 0.0833
2026-09-09 01:45 | 2026-09-09 | COOLING | 21.16 | 25 | 25.25 | 28.27 | 3.02 | 120.2 | 58.8 | 72.3 | 4.67 | 21.17 | 32.66 | 104.13 | 127.46 | 24.72 | 4.38 | 28.91 | 42.8 | 68 | 2542.3 | 34.65 | 2 | 0 | Normal | 2.06 | 0.0833
2026-09-09 01:50 | 2026-09-09 | COOLING | 21.47 | 25 | 25.65 | 28.74 | 3.09 | 117.3 | 56 | 70.6 | 4.67 | 20.71 | 32.6 | 94.98 | 116.12 | 22.4 | 4.41 | 28.57 | 50 | 74 | 2544.1 | 34.74 | 2 | 0 | Normal | 1.8667 | 0.0833
2026-09-09 01:55 | 2026-09-09 | COOLING | 21.93 | 25 | 25.53 | 28.7 | 3.17 | 118.5 | 60.7 | 73.4 | 4.65 | 21.39 | 33.88 | 95.28 | 116.91 | 22.93 | 4.33 | 28.83 | 51 | 63 | 2546.1 | 34.82 | 2 | 0 | Normal | 1.9108 | 0.0833
2026-09-09 02:00 | 2026-09-09 | COOLING | 21.28 | 25 | 26.23 | 29.42 | 3.19 | 114.5 | 63.1 | 74.9 | 4.78 | 21.55 | 32.89 | 107.4 | 131.22 | 25.25 | 4.43 | 29.14 | 48.3 | 72 | 2548.2 | 34.9 | 2 | 0 | Normal | 2.1042 | 0.0833
2026-09-09 02:05 | 2026-09-09 | COOLING | 22.1 | 25 | 25.78 | 28.94 | 3.16 | 116.5 | 62.8 | 74.7 | 4.37 | 20.99 | 33.09 | 105.9 | 129.87 | 25.41 | 4.34 | 29.27 | 44.2 | 70 | 2550.3 | 34.99 | 2 | 0 | Normal | 2.1175 | 0.0833
2026-09-09 02:10 | 2026-09-09 | COOLING | 21.37 | 25 | 25.44 | 28.4 | 2.96 | 124 | 60.5 | 73.3 | 4.57 | 20.33 | 33.09 | 97.48 | 119.08 | 22.9 | 4.43 | 28.09 | 47.8 | 74 | 2552.2 | 35.07 | 2 | 0 | Normal | 1.9083 | 0.0833
2026-09-09 02:15 | 2026-09-09 | COOLING | 22.25 | 25 | 25.24 | 28.33 | 3.09 | 120.8 | 60.8 | 73.5 | 4.25 | 21.79 | 33.58 | 100.04 | 122.48 | 23.79 | 4.38 | 28.47 | 51 | 67 | 2554.2 | 35.15 | 2 | 0 | Normal | 1.9825 | 0.0833
2026-09-09 02:20 | 2026-09-09 | COOLING | 22.09 | 25 | 25.33 | 28.35 | 3.02 | 119.3 | 61.1 | 73.7 | 4.54 | 21.48 | 32.4 | 104.86 | 128.6 | 25.15 | 4.34 | 28.44 | 51.3 | 75 | 2556.3 | 35.24 | 2 | 0 | Normal | 2.0958 | 0.0833
2026-09-09 02:25 | 2026-09-09 | COOLING | 21.06 | 25 | 26.1 | 29.3 | 3.2 | 117 | 64.3 | 75.6 | 4.55 | 21.16 | 33.69 | 105.39 | 128.76 | 24.77 | 4.43 | 30.23 | 38.9 | 67 | 2558.3 | 35.32 | 2 | 0 | Normal | 2.0642 | 0.0833
2026-09-09 02:30 | 2026-09-09 | COOLING | 21.23 | 25 | 26.14 | 29.43 | 3.29 | 114.4 | 63.4 | 75.1 | 4.66 | 20.56 | 33.94 | 105.24 | 128.5 | 24.66 | 4.44 | 29.52 | 47.6 | 70 | 2560.4 | 35.4 | 2 | 0 | Normal | 2.055 | 0.0833
2026-09-09 02:35 | 2026-09-09 | COOLING | 20.51 | 25 | 26.16 | 29.32 | 3.16 | 117 | 58.5 | 72.1 | 4.81 | 21.22 | 33.24 | 104.78 | 127.89 | 24.5 | 4.45 | 29.13 | 40.6 | 71 | 2562.4 | 35.49 | 2 | 0 | Normal | 2.0417 | 0.0833
2026-09-09 02:40 | 2026-09-09 | COOLING | 21.02 | 25 | 25.7 | 28.95 | 3.25 | 113.3 | 60.4 | 73.2 | 4.28 | 21.44 | 33.08 | 105.75 | 129.03 | 24.68 | 4.46 | 28.46 | 46.1 | 63 | 2564.5 | 35.57 | 2 | 0 | Normal | 2.0567 | 0.0833
2026-09-09 02:45 | 2026-09-09 | COOLING | 21.27 | 25 | 25.01 | 28.28 | 3.27 | 113 | 61.8 | 74.1 | 4.49 | 21.58 | 33.24 | 93.57 | 114.87 | 22.58 | 4.31 | 27.99 | 43.5 | 64 | 2566.4 | 35.65 | 2 | 0 | Normal | 1.8817 | 0.0833
2026-09-09 02:50 | 2026-09-09 | FREE_COOLING | 21.58 | 25 | 21.87 | 22.13 | 0.26 | 115.5 | 0 | 36.7 |  |  | 2.66 | 2.39 | 2.39 | 5.02 |  | 25.3 | 48.6 | 73 | 2566.8 | 35.65 | 1 | 0 | Normal | 0.4183 | 0
2026-09-09 02:55 | 2026-09-09 | FREE_COOLING | 21.3 | 25 | 21.15 | 21.45 | 0.3 | 118.7 | 0 | 37.9 |  |  | 3.21 | 2.88 | 2.88 | 7.73 |  | 24.97 | 48.4 | 74 | 2567.4 | 35.65 | 1 | 0 | Normal | 0.6442 | 0
2026-09-09 03:00 | 2026-09-09 | FREE_COOLING | 21.51 | 25 | 22.66 | 22.87 | 0.21 | 123.4 | 0 | 33.8 |  |  | 2.34 | 2.1 | 2.1 | 8.54 |  | 25.32 | 47.2 | 73 | 2568.1 | 35.65 | 1 | 0 | Normal | 0.7117 | 0
2026-09-09 03:05 | 2026-09-09 | FREE_COOLING | 22.01 | 25 | 23.61 | 23.9 | 0.29 | 120.2 | 0 | 40 |  |  | 3.14 | 2.82 | 2.82 | 7.47 |  | 26.96 | 55.3 | 65 | 2568.8 | 35.65 | 1 | 0 | Normal | 0.6225 | 0
2026-09-09 03:10 | 2026-09-09 | FREE_COOLING | 21.08 | 25 | 21.63 | 21.92 | 0.29 | 117.1 | 0 | 48.6 |  |  | 3.04 | 2.74 | 2.74 | 6.07 |  | 24.84 | 54 | 72 | 2569.3 | 35.65 | 1 | 0 | Normal | 0.5058 | 0
2026-09-09 03:15 | 2026-09-09 | FREE_COOLING | 21.17 | 25 | 22.31 | 22.68 | 0.37 | 118.4 | 0 | 48.4 |  |  | 3.88 | 3.5 | 3.5 | 5.45 |  | 25.55 | 53.6 | 69 | 2569.7 | 35.65 | 1 | 0 | Normal | 0.4542 | 0
2026-09-09 03:20 | 2026-09-09 | FREE_COOLING | 21.37 | 25 | 22.48 | 22.71 | 0.23 | 119 | 0 | 45.6 |  |  | 2.52 | 2.26 | 2.26 | 6.39 |  | 25.9 | 55.1 | 64 | 2570.3 | 35.65 | 1 | 0 | Normal | 0.5325 | 0
2026-09-09 03:25 | 2026-09-09 | FREE_COOLING | 21.09 | 25 | 21.4 | 21.69 | 0.29 | 119.7 | 0 | 40.7 |  |  | 3.14 | 2.82 | 2.82 | 7.65 |  | 24.44 | 54.9 | 72 | 2570.9 | 35.65 | 1 | 0 | Normal | 0.6375 | 0
2026-09-09 03:30 | 2026-09-09 | FREE_COOLING | 21.55 | 25 | 22.25 | 22.42 | 0.17 | 116 | 0 | 35.9 |  |  | 1.71 | 1.54 | 1.54 | 7.92 |  | 26.18 | 53.7 | 72 | 2571.6 | 35.65 | 1 | 0 | Normal | 0.66 | 0
2026-09-09 03:35 | 2026-09-09 | FREE_COOLING | 21.05 | 25 | 21.2 | 21.44 | 0.24 | 125.4 | 0 | 43.1 |  |  | 2.68 | 2.42 | 2.42 | 6.31 |  | 25.37 | 53.2 | 72 | 2572.1 | 35.65 | 1 | 0 | Normal | 0.5258 | 0
2026-09-09 03:40 | 2026-09-09 | FREE_COOLING | 21.32 | 25 | 21.65 | 21.95 | 0.3 | 114 | 0 | 44 |  |  | 3.16 | 2.85 | 2.85 | 6.84 |  | 24.74 | 61.5 | 69 | 2572.7 | 35.65 | 1 | 0 | Normal | 0.57 | 0
2026-09-09 03:45 | 2026-09-09 | FREE_COOLING | 21.1 | 25 | 21.95 | 22.33 | 0.38 | 113.5 | 0 | 40.1 |  |  | 3.87 | 3.48 | 3.48 | 4.48 |  | 24.71 | 52.7 | 74 | 2573 | 35.65 | 1 | 0 | Normal | 0.3733 | 0
2026-09-09 03:50 | 2026-09-09 | FREE_COOLING | 21.25 | 25 | 21.28 | 21.61 | 0.33 | 120.2 | 0 | 40 |  |  | 3.57 | 3.21 | 3.21 | 6.15 |  | 23.82 | 52.7 | 70 | 2573.5 | 35.65 | 1 | 0 | Normal | 0.5125 | 0
2026-09-09 03:55 | 2026-09-09 | FREE_COOLING | 21.96 | 25 | 22.61 | 22.95 | 0.34 | 118.6 | 0 | 40.7 |  |  | 3.56 | 3.21 | 3.21 | 8.17 |  | 25.04 | 52 | 77 | 2574.2 | 35.65 | 1 | 0 | Normal | 0.6808 | 0
2026-09-09 04:00 | 2026-09-09 | FREE_COOLING | 21.28 | 25 | 21.91 | 22.15 | 0.24 | 120.5 | 0 | 41.2 |  |  | 2.56 | 2.31 | 2.31 | 6.14 |  | 25.97 | 57.6 | 71 | 2574.7 | 35.65 | 1 | 0 | Normal | 0.5117 | 0
2026-09-09 04:05 | 2026-09-09 | FREE_COOLING | 21.68 | 25 | 22.56 | 22.78 | 0.22 | 118.9 | 0 | 48.9 |  |  | 2.42 | 2.17 | 2.17 | 6.9 |  | 26.9 | 53.9 | 68 | 2575.3 | 35.65 | 1 | 0 | Normal | 0.575 | 0
2026-09-09 04:10 | 2026-09-09 | FREE_COOLING | 22 | 25 | 23.26 | 23.52 | 0.26 | 115.7 | 0 | 43.6 |  |  | 2.74 | 2.47 | 2.47 | 7.46 |  | 26.22 | 50.9 | 65 | 2575.9 | 35.65 | 1 | 0 | Normal | 0.6217 | 0
2026-09-09 04:15 | 2026-09-09 | FREE_COOLING | 21.67 | 25 | 22.15 | 22.47 | 0.32 | 112.3 | 0 | 38.8 |  |  | 3.28 | 2.96 | 2.96 | 7.36 |  | 25.09 | 54.9 | 70 | 2576.5 | 35.65 | 1 | 0 | Normal | 0.6133 | 0
2026-09-09 04:20 | 2026-09-09 | FREE_COOLING | 21.88 | 25 | 22.6 | 22.87 | 0.27 | 121.1 | 0 | 34.3 |  |  | 2.88 | 2.6 | 2.6 | 6.44 |  | 24.71 | 57.3 | 73 | 2577.1 | 35.65 | 1 | 0 | Normal | 0.5367 | 0
2026-09-09 04:25 | 2026-09-09 | FREE_COOLING | 22.46 | 25 | 22.93 | 23.17 | 0.24 | 118.5 | 0 | 38.5 |  |  | 2.6 | 2.34 | 2.34 | 5.61 |  | 25.65 | 56.7 | 69 | 2577.5 | 35.65 | 1 | 0 | Normal | 0.4675 | 0
2026-09-09 04:30 | 2026-09-09 | FREE_COOLING | 21.04 | 25 | 21.61 | 21.94 | 0.33 | 116.2 | 0 | 42 |  |  | 3.39 | 3.04 | 3.04 | 3.58 |  | 25.22 | 50.7 | 69 | 2577.8 | 35.65 | 1 | 0 | Normal | 0.2983 | 0
2026-09-09 04:35 | 2026-09-09 | FREE_COOLING | 21.88 | 25 | 22.51 | 22.75 | 0.24 | 114.9 | 0 | 40.3 |  |  | 2.42 | 2.17 | 2.17 | 4.85 |  | 25.62 | 52.2 | 67 | 2578.2 | 35.65 | 1 | 0 | Normal | 0.4042 | 0
2026-09-09 04:40 | 2026-09-09 | FREE_COOLING | 22.22 | 25 | 22.52 | 22.82 | 0.3 | 116.2 | 0 | 36.4 |  |  | 3.12 | 2.8 | 2.8 | 5.93 |  | 25.33 | 58 | 70 | 2578.7 | 35.65 | 1 | 0 | Normal | 0.4942 | 0
2026-09-09 04:45 | 2026-09-09 | FREE_COOLING | 21.92 | 25 | 23.05 | 23.41 | 0.36 | 113.8 | 0 | 42.3 |  |  | 3.62 | 3.26 | 3.26 | 7.23 |  | 25.87 | 49.4 | 69 | 2579.3 | 35.65 | 1 | 0 | Normal | 0.6025 | 0
2026-09-09 04:50 | 2026-09-09 | IDLE | 22.55 | 25 | 24.95 | 28.78 | 3.83 | 0 | 0 | 0 |  |  | 2.88 | 0 | 0 | 6.58 |  | 28.85 | 54.7 | 71 | 2579.9 | 35.65 | 0 | 0 | Normal | 0.5483 | 0
2026-09-09 04:55 | 2026-09-09 | FREE_COOLING | 22.09 | 25 | 22.87 | 23.11 | 0.24 | 119.1 | 0 | 40.8 |  |  | 2.56 | 2.31 | 2.31 | 7.78 |  | 26.24 | 52.3 | 65 | 2580.5 | 35.65 | 1 | 0 | Normal | 0.6483 | 0
2026-09-09 05:00 | 2026-09-09 | IDLE | 22.61 | 25 | 25.01 | 29.3 | 4.29 | 0 | 0 | 0 |  |  | 3.21 | 0 | 0 | 4.77 |  | 28.22 | 56.1 | 67 | 2580.9 | 35.65 | 0 | 0 | Normal | 0.3975 | 0
2026-09-09 05:05 | 2026-09-09 | IDLE | 22.52 | 25 | 25.04 | 29.31 | 4.27 | 0 | 0 | 0 |  |  | 3.21 | 0 | 0 | 4.05 |  | 28.47 | 56.2 | 71 | 2581.3 | 35.65 | 0 | 0 | Normal | 0.3375 | 0
2026-09-09 05:10 | 2026-09-09 | IDLE | 22.93 | 25 | 25.09 | 28.98 | 3.89 | 0 | 0 | 0 |  |  | 2.91 | 0 | 0 | 7.09 |  | 28.81 | 55.9 | 70 | 2581.9 | 35.65 | 0 | 0 | Normal | 0.5908 | 0
2026-09-09 05:15 | 2026-09-09 | FREE_COOLING | 22.03 | 25 | 23.54 | 23.9 | 0.36 | 121.3 | 0 | 38.6 |  |  | 3.92 | 3.53 | 3.53 | 8.59 |  | 26.63 | 58.3 | 68 | 2582.6 | 35.65 | 1 | 0 | Normal | 0.7158 | 0
2026-09-09 05:20 | 2026-09-09 | FREE_COOLING | 22.12 | 25 | 22.57 | 22.86 | 0.29 | 117 | 0 | 40.3 |  |  | 3.03 | 2.73 | 2.73 | 6.57 |  | 25.29 | 55.6 | 70 | 2583.1 | 35.65 | 1 | 0 | Normal | 0.5475 | 0
2026-09-09 05:25 | 2026-09-09 | IDLE | 22.8 | 25 | 25.11 | 29.99 | 4.88 | 0 | 0 | 0 |  |  | 3.66 | 0 | 0 | 5.63 |  | 28.96 | 51.5 | 70 | 2583.6 | 35.65 | 0 | 0 | Normal | 0.4692 | 0
2026-09-09 05:30 | 2026-09-09 | IDLE | 22.69 | 25 | 25.13 | 29.78 | 4.65 | 0 | 0 | 0 |  |  | 3.5 | 0 | 0 | 7.44 |  | 28.56 | 50.9 | 71 | 2584.2 | 35.65 | 0 | 0 | Normal | 0.62 | 0
2026-09-09 05:35 | 2026-09-09 | IDLE | 22.8 | 25 | 25.16 | 28.7 | 3.54 | 0 | 0 | 0 |  |  | 2.66 | 0 | 0 | 8.11 |  | 28.56 | 52.7 | 70 | 2584.9 | 35.65 | 0 | 0 | Normal | 0.6758 | 0
2026-09-09 05:40 | 2026-09-09 | IDLE | 23.63 | 25 | 25.24 | 27.97 | 2.73 | 0 | 0 | 0 |  |  | 2.06 | 0 | 0 | 4.79 |  | 28.87 | 50.5 | 75 | 2585.3 | 35.65 | 0 | 0 | Normal | 0.3992 | 0
2026-09-09 05:45 | 2026-09-09 | IDLE | 23.09 | 25 | 25.27 | 29.68 | 4.41 | 0 | 0 | 0 |  |  | 3.3 | 0 | 0 | 5.88 |  | 28.46 | 47.3 | 73 | 2585.8 | 35.65 | 0 | 0 | Normal | 0.49 | 0
2026-09-09 05:50 | 2026-09-09 | IDLE | 22.89 | 25 | 25.28 | 29.3 | 4.02 | 0 | 0 | 0 |  |  | 3.01 | 0 | 0 | 7.6 |  | 28.01 | 55.9 | 71 | 2586.4 | 35.65 | 0 | 0 | Normal | 0.6333 | 0
2026-09-09 05:55 | 2026-09-09 | IDLE | 23.38 | 25 | 25.32 | 28.43 | 3.11 | 0 | 0 | 0 |  |  | 2.34 | 0 | 0 | 6.63 |  | 28.47 | 59.2 | 70 | 2587 | 35.65 | 0 | 0 | Normal | 0.5525 | 0
2026-09-09 06:00 | 2026-09-09 | IDLE | 22.64 | 25 | 25.31 | 30.17 | 4.86 | 0 | 0 | 0 |  |  | 3.65 | 0 | 0 | 5.31 |  | 28.48 | 53.7 | 69 | 2587.4 | 35.65 | 0 | 0 | Normal | 0.4425 | 0
2026-09-09 06:05 | 2026-09-09 | IDLE | 22.89 | 25 | 25.32 | 29.34 | 4.02 | 0 | 0 | 0 |  |  | 3.01 | 0 | 0 | 5.95 |  | 27.74 | 59.6 | 65 | 2587.9 | 35.65 | 0 | 0 | Normal | 0.4958 | 0
2026-09-09 06:10 | 2026-09-09 | IDLE | 23.55 | 25 | 25.36 | 28.72 | 3.36 | 0 | 0 | 0 |  |  | 2.52 | 0 | 0 | 5.2 |  | 28.82 | 55.8 | 70 | 2588.3 | 35.65 | 0 | 0 | Normal | 0.4333 | 0
2026-09-09 06:15 | 2026-09-09 | IDLE | 23.76 | 25 | 25.41 | 29.74 | 4.33 | 0 | 0 | 0 |  |  | 3.26 | 0 | 0 | 4.47 |  | 28.39 | 54.2 | 67 | 2588.7 | 35.65 | 0 | 0 | Normal | 0.3725 | 0
2026-09-09 06:20 | 2026-09-09 | IDLE | 23.18 | 25 | 25.42 | 27.96 | 2.54 | 0 | 0 | 0 |  |  | 1.9 | 0 | 0 | 6.73 |  | 28.4 | 52.2 | 75 | 2589.3 | 35.65 | 0 | 0 | Normal | 0.5608 | 0
2026-09-09 06:25 | 2026-09-09 | IDLE | 23.91 | 25 | 25.47 | 28.92 | 3.45 | 0 | 0 | 0 |  |  | 2.6 | 0 | 0 | 4.67 |  | 27.96 | 54.2 | 68 | 2589.7 | 35.65 | 0 | 0 | Normal | 0.3892 | 0
2026-09-09 06:30 | 2026-09-09 | IDLE | 24.36 | 25 | 25.54 | 28.94 | 3.4 | 0 | 0 | 0 |  |  | 2.55 | 0 | 0 | 6.17 |  | 27.76 | 53.1 | 69 | 2590.2 | 35.65 | 0 | 0 | Normal | 0.5142 | 0
2026-09-09 06:35 | 2026-09-09 | IDLE | 23.77 | 25 | 25.57 | 29.49 | 3.92 | 0 | 0 | 0 |  |  | 2.94 | 0 | 0 | 5.14 |  | 27.84 | 49.8 | 73 | 2590.6 | 35.65 | 0 | 0 | Normal | 0.4283 | 0
2026-09-09 06:40 | 2026-09-09 | IDLE | 24.02 | 25 | 25.61 | 28.69 | 3.08 | 0 | 0 | 0 |  |  | 2.31 | 0 | 0 | 6.87 |  | 28.47 | 51.3 | 67 | 2591.2 | 35.65 | 0 | 0 | Normal | 0.5725 | 0
2026-09-09 06:45 | 2026-09-09 | IDLE | 23.51 | 25 | 25.6 | 29.84 | 4.24 | 0 | 0 | 0 |  |  | 3.18 | 0 | 0 | 5.87 |  | 28.53 | 55.3 | 72 | 2591.7 | 35.65 | 0 | 0 | Normal | 0.4892 | 0
2026-09-09 06:50 | 2026-09-09 | IDLE | 24.23 | 25 | 25.65 | 28.56 | 2.91 | 0 | 0 | 0 |  |  | 2.19 | 0 | 0 | 5.98 |  | 28.57 | 57.4 | 69 | 2592.2 | 35.65 | 0 | 0 | Normal | 0.4983 | 0
2026-09-09 06:55 | 2026-09-09 | IDLE | 24.35 | 25 | 25.69 | 29.09 | 3.4 | 0 | 0 | 0 |  |  | 2.55 | 0 | 0 | 4.36 |  | 28.92 | 58.1 | 68 | 2592.5 | 35.65 | 0 | 0 | Normal | 0.3633 | 0
2026-09-09 07:00 | 2026-09-09 | IDLE | 24.89 | 25 | 25.76 | 29.04 | 3.28 | 0 | 0 | 0 |  |  | 2.46 | 0 | 0 | 6.6 |  | 29.19 | 52.3 | 68 | 2593.1 | 35.65 | 0 | 0 | Normal | 0.55 | 0
2026-09-09 07:05 | 2026-09-09 | IDLE | 24.33 | 25 | 25.79 | 30.08 | 4.29 | 0 | 0 | 0 |  |  | 3.21 | 0 | 0 | 5.74 |  | 29.42 | 55.1 | 69 | 2593.6 | 35.65 | 0 | 0 | Normal | 0.4783 | 0
2026-09-09 07:10 | 2026-09-09 | IDLE | 24.42 | 25 | 25.81 | 30.89 | 5.08 | 0 | 0 | 0 |  |  | 3.81 | 0 | 0 | 5.29 |  | 27.83 | 57.4 | 72 | 2594 | 35.65 | 0 | 0 | Normal | 0.4408 | 0
2026-09-09 07:15 | 2026-09-09 | IDLE | 24.78 | 25 | 25.86 | 28.4 | 2.54 | 0 | 0 | 0 |  |  | 1.9 | 0 | 0 | 6.82 |  | 28.79 | 53.3 | 74 | 2594.6 | 35.65 | 0 | 0 | Normal | 0.5683 | 0
2026-09-09 07:20 | 2026-09-09 | IDLE | 25.29 | 25 | 25.93 | 29.76 | 3.83 | 0 | 0 | 0 |  |  | 2.88 | 0 | 0 | 7.44 |  | 29.39 | 50.6 | 70 | 2595.2 | 35.65 | 0 | 0 | Normal | 0.62 | 0
2026-09-09 07:25 | 2026-09-09 | IDLE | 24.5 | 25 | 25.94 | 30.71 | 4.77 | 0 | 0 | 0 |  |  | 3.58 | 0 | 0 | 8.43 |  | 28.63 | 49.7 | 71 | 2595.9 | 35.65 | 0 | 0 | Normal | 0.7025 | 0
2026-09-09 07:30 | 2026-09-09 | IDLE | 25.27 | 25 | 25.99 | 30.78 | 4.79 | 0 | 0 | 0 |  |  | 3.58 | 0 | 0 | 6.53 |  | 28.99 | 56.9 | 72 | 2596.4 | 35.65 | 0 | 0 | Normal | 0.5442 | 0
2026-09-09 07:35 | 2026-09-09 | IDLE | 25.5 | 25 | 26.05 | 29.75 | 3.7 | 0 | 0 | 0 |  |  | 2.78 | 0 | 0 | 6.58 |  | 29.16 | 50.7 | 70 | 2597 | 35.65 | 0 | 0 | Normal | 0.5483 | 0
2026-09-09 07:40 | 2026-09-09 | IDLE | 25.46 | 25 | 26.1 | 30.24 | 4.14 | 0 | 0 | 0 |  |  | 3.1 | 0 | 0 | 5.1 |  | 29.08 | 57.7 | 71 | 2597.4 | 35.65 | 0 | 0 | Normal | 0.425 | 0
2026-09-09 07:45 | 2026-09-09 | IDLE | 25.12 | 25 | 26.13 | 30.32 | 4.19 | 0 | 0 | 0 |  |  | 3.15 | 0 | 0 | 5.44 |  | 28.55 | 51.2 | 65 | 2597.9 | 35.65 | 0 | 0 | Normal | 0.4533 | 0
2026-09-09 07:50 | 2026-09-09 | IDLE | 25.77 | 25 | 26.18 | 29.53 | 3.35 | 0 | 0 | 0 |  |  | 2.52 | 0 | 0 | 7.78 |  | 28.9 | 52.9 | 70 | 2598.5 | 35.65 | 0 | 0 | Normal | 0.6483 | 0
2026-09-09 07:55 | 2026-09-09 | IDLE | 26.02 | 25 | 26.25 | 29.87 | 3.62 | 0 | 0 | 0 |  |  | 2.72 | 0 | 0 | 5.74 |  | 29.83 | 55.9 | 60 | 2599 | 35.65 | 0 | 0 | Normal | 0.4783 | 0
2026-09-09 08:00 | 2026-09-09 | IDLE | 26.18 | 25 | 26.31 | 30.58 | 4.27 | 0 | 0 | 0 |  |  | 3.21 | 0 | 0 | 8.6 |  | 29.25 | 55.6 | 68 | 2599.7 | 35.65 | 0 | 0 | Normal | 0.7167 | 0
2026-09-09 08:05 | 2026-09-09 | IDLE | 26.39 | 25 | 26.38 | 30.61 | 4.23 | 0 | 0 | 0 |  |  | 3.18 | 0 | 0 | 4.74 |  | 30.18 | 52.2 | 72 | 2600.1 | 35.65 | 0 | 0 | Normal | 0.395 | 0
2026-09-09 08:10 | 2026-09-09 | IDLE | 25.77 | 25 | 26.4 | 29.9 | 3.5 | 0 | 0 | 0 |  |  | 2.62 | 0 | 0 | 6.12 |  | 30.15 | 49.2 | 71 | 2600.6 | 35.65 | 0 | 0 | Normal | 0.51 | 0
2026-09-09 08:15 | 2026-09-09 | IDLE | 26.71 | 25 | 26.47 | 30.74 | 4.27 | 0 | 0 | 0 |  |  | 3.21 | 0 | 0 | 6.07 |  | 30.17 | 50.4 | 70 | 2601.1 | 35.65 | 0 | 0 | Normal | 0.5058 | 0
2026-09-09 08:20 | 2026-09-09 | IDLE | 26.44 | 25 | 26.52 | 31.15 | 4.63 | 0 | 0 | 0 |  |  | 3.48 | 0 | 0 | 5.47 |  | 30.15 | 62.2 | 70 | 2601.6 | 35.65 | 0 | 0 | Normal | 0.4558 | 0
2026-09-09 08:25 | 2026-09-09 | IDLE | 26.97 | 25 | 26.59 | 31.36 | 4.77 | 0 | 0 | 0 |  |  | 3.57 | 0 | 0 | 5.95 |  | 29.38 | 61.2 | 68 | 2602.1 | 35.65 | 0 | 0 | Normal | 0.4958 | 0
2026-09-09 08:30 | 2026-09-09 | IDLE | 27.07 | 25 | 26.65 | 31.06 | 4.41 | 0 | 0 | 0 |  |  | 3.3 | 0 | 0 | 6.19 |  | 29.77 | 47.2 | 63 | 2602.6 | 35.65 | 0 | 0 | Normal | 0.5158 | 0
2026-09-09 08:35 | 2026-09-09 | IDLE | 27.07 | 25 | 26.71 | 31.13 | 4.42 | 0 | 0 | 0 |  |  | 3.32 | 0 | 0 | 6.65 |  | 30.69 | 51.7 | 70 | 2603.1 | 35.65 | 0 | 0 | Normal | 0.5542 | 0
2026-09-09 08:40 | 2026-09-09 | IDLE | 26.82 | 25 | 26.74 | 31.71 | 4.97 | 0 | 0 | 0 |  |  | 3.72 | 0 | 0 | 6.22 |  | 30.24 | 55 | 70 | 2603.7 | 35.65 | 0 | 0 | Normal | 0.5183 | 0
2026-09-09 08:45 | 2026-09-09 | IDLE | 27.17 | 25 | 26.79 | 31.77 | 4.98 | 0 | 0 | 0 |  |  | 3.74 | 0 | 0 | 7.89 |  | 30.2 | 47.2 | 72 | 2604.3 | 35.65 | 0 | 0 | Normal | 0.6575 | 0
2026-09-09 08:50 | 2026-09-09 | IDLE | 27.57 | 25 | 26.86 | 31.99 | 5.13 | 0 | 0 | 0 |  |  | 3.85 | 0 | 0 | 10.32 |  | 30.71 | 53.6 | 68 | 2605.2 | 35.65 | 0 | 0 | Normal | 0.86 | 0
2026-09-09 08:55 | 2026-09-09 | IDLE | 27.65 | 25 | 26.92 | 30.57 | 3.65 | 0 | 0 | 0 |  |  | 2.73 | 0 | 0 | 8.22 |  | 31.03 | 53 | 70 | 2605.9 | 35.65 | 0 | 0 | Normal | 0.685 | 0
2026-09-09 09:00 | 2026-09-09 | IDLE | 27.99 | 25 | 26.99 | 32.58 | 5.59 | 0 | 0 | 0 |  |  | 4.19 | 0 | 0 | 8.27 |  | 29.84 | 47.8 | 71 | 2606.5 | 35.65 | 0 | 0 | Normal | 0.6892 | 0
2026-09-09 09:05 | 2026-09-09 | IDLE | 28.02 | 25 | 27.05 | 27.49 | 0.44 | 119.7 | 0 | 0 |  |  | 4.76 | 0 | 0 | 6.55 |  | 30.51 | 64.4 | 66 | 2607.1 | 35.65 | 0 | 0 | Normal | 0.5458 | 0
2026-09-09 09:10 | 2026-09-09 | IDLE | 27.86 | 25 | 27.1 | 31.84 | 4.74 | 0 | 0 | 0 |  |  | 3.56 | 0 | 0 | 6.88 |  | 30.46 | 55.5 | 66 | 2607.7 | 35.65 | 0 | 0 | Normal | 0.5733 | 0
2026-09-09 09:15 | 2026-09-09 | IDLE | 28.22 | 25 | 27.15 | 32.56 | 5.41 | 0 | 0 | 0 |  |  | 4.05 | 0 | 0 | 5.95 |  | 30.15 | 57.5 | 68 | 2608.2 | 35.65 | 0 | 0 | Normal | 0.4958 | 0
2026-09-09 09:20 | 2026-09-09 | IDLE | 28 | 25 | 27.19 | 31.98 | 4.79 | 0 | 0 | 0 |  |  | 3.6 | 0 | 0 | 8.4 |  | 29.9 | 54.9 | 73 | 2608.9 | 35.65 | 0 | 0 | Normal | 0.7 | 0
2026-09-09 09:25 | 2026-09-09 | IDLE | 28.49 | 25 | 27.25 | 32.76 | 5.51 | 0 | 0 | 0 |  |  | 4.12 | 0 | 0 | 6.6 |  | 30.5 | 49 | 69 | 2609.4 | 35.65 | 0 | 0 | Normal | 0.55 | 0
2026-09-09 09:30 | 2026-09-09 | IDLE | 29.26 | 25 | 27.35 | 27.85 | 0.5 | 114.9 | 0 | 0 |  |  | 5.19 | 0 | 0 | 10.45 |  | 30.37 | 55.5 | 70 | 2610.3 | 35.65 | 0 | 0 | Normal | 0.8708 | 0
2026-09-09 09:35 | 2026-09-09 | IDLE | 28.83 | 25 | 27.41 | 27.9 | 0.49 | 117.3 | 0 | 0 |  |  | 5.16 | 0 | 0 | 8.01 |  | 31.23 | 53.9 | 68 | 2610.9 | 35.65 | 0 | 0 | Normal | 0.6675 | 0
2026-09-09 09:40 | 2026-09-09 | IDLE | 28.89 | 25 | 27.46 | 27.9 | 0.44 | 120.5 | 0 | 0 |  |  | 4.8 | 0 | 0 | 9.51 |  | 31.1 | 54.2 | 69 | 2611.7 | 35.65 | 0 | 0 | Normal | 0.7925 | 0
2026-09-09 09:45 | 2026-09-09 | IDLE | 29.25 | 25 | 27.53 | 28.01 | 0.48 | 117.2 | 0 | 0 |  |  | 5.06 | 0 | 0 | 10.24 |  | 32.17 | 57.1 | 68 | 2612.6 | 35.65 | 0 | 0 | Normal | 0.8533 | 0
2026-09-09 09:50 | 2026-09-09 | IDLE | 29.04 | 25 | 27.57 | 32.77 | 5.2 | 0 | 0 | 0 |  |  | 3.9 | 0 | 0 | 6.88 |  | 30.45 | 49.7 | 73 | 2613.2 | 35.65 | 0 | 0 | Normal | 0.5733 | 0
2026-09-09 09:55 | 2026-09-09 | IDLE | 29.02 | 25 | 27.61 | 28.08 | 0.47 | 116.7 | 0 | 0 |  |  | 4.9 | 0 | 0 | 8.24 |  | 31.26 | 53.6 | 74 | 2613.9 | 35.65 | 0 | 0 | Normal | 0.6867 | 0
2026-09-09 10:00 | 2026-09-09 | IDLE | 29.76 | 25 | 27.68 | 28.12 | 0.44 | 116.4 | 0 | 0 |  |  | 4.56 | 0 | 0 | 10.76 |  | 30.48 | 53 | 74 | 2614.7 | 35.65 | 0 | 0 | Normal | 0.8967 | 0
2026-09-09 10:05 | 2026-09-09 | IDLE | 30.01 | 25 | 27.76 | 28.33 | 0.57 | 118.5 | 0 | 0 |  |  | 6.09 | 0 | 0 | 11.27 |  | 31.18 | 54 | 65 | 2615.7 | 35.65 | 0 | 0 | Normal | 0.9392 | 0
2026-09-09 10:10 | 2026-09-09 | IDLE | 29.67 | 25 | 27.81 | 33.48 | 5.67 | 0 | 0 | 0 |  |  | 4.24 | 0 | 0 | 11.19 |  | 31.66 | 51.6 | 59 | 2616.6 | 35.65 | 0 | 0 | Normal | 0.9325 | 0
2026-09-09 10:15 | 2026-09-09 | IDLE | 28.98 | 25 | 27.8 | 28.28 | 0.48 | 118.2 | 0 | 0 |  |  | 5.07 | 0 | 0 | 8.76 |  | 31.41 | 55.5 | 70 | 2617.4 | 35.65 | 0 | 0 | Normal | 0.73 | 0
2026-09-09 10:20 | 2026-09-09 | IDLE | 30.03 | 25 | 27.87 | 28.29 | 0.42 | 121 | 0 | 0 |  |  | 4.53 | 0 | 0 | 10.57 |  | 31.41 | 48.4 | 75 | 2618.2 | 35.65 | 0 | 0 | Normal | 0.8808 | 0
2026-09-09 10:25 | 2026-09-09 | IDLE | 30.38 | 25 | 27.94 | 28.44 | 0.5 | 119.1 | 0 | 0 |  |  | 5.36 | 0 | 0 | 13.47 |  | 32.19 | 53.9 | 67 | 2619.4 | 35.65 | 0 | 0 | Normal | 1.1225 | 0
2026-09-09 10:30 | 2026-09-09 | IDLE | 29.84 | 25 | 27.97 | 28.46 | 0.49 | 117.4 | 0 | 0 |  |  | 5.18 | 0 | 0 | 10.68 |  | 31.54 | 53.4 | 69 | 2620.2 | 35.65 | 0 | 0 | Normal | 0.89 | 0
2026-09-09 10:35 | 2026-09-09 | IDLE | 30.16 | 25 | 28.01 | 33.9 | 5.89 | 0 | 0 | 0 |  |  | 4.41 | 0 | 0 | 11.92 |  | 31.41 | 51 | 69 | 2621.2 | 35.65 | 0 | 0 | Normal | 0.9933 | 0
2026-09-09 10:40 | 2026-09-09 | IDLE | 30.84 | 25 | 28.09 | 28.68 | 0.59 | 116.6 | 0 | 0 |  |  | 6.22 | 0 | 0 | 11.53 |  | 31.7 | 58.9 | 73 | 2622.2 | 35.65 | 0 | 0 | Normal | 0.9608 | 0
2026-09-09 10:45 | 2026-09-09 | IDLE | 31.14 | 25 | 28.18 | 28.66 | 0.48 | 119.5 | 0 | 0 |  |  | 5.18 | 0 | 0 | 10.37 |  | 31.94 | 56.6 | 68 | 2623.1 | 35.65 | 0 | 0 | Normal | 0.8642 | 0
2026-09-09 10:50 | 2026-09-09 | IDLE | 30.73 | 25 | 28.22 | 28.75 | 0.53 | 118.4 | 0 | 0 |  |  | 5.6 | 0 | 0 | 12.29 |  | 31.88 | 49.5 | 71 | 2624.1 | 35.65 | 0 | 0 | Normal | 1.0242 | 0
2026-09-09 10:55 | 2026-09-09 | IDLE | 31.27 | 25 | 28.3 | 28.85 | 0.55 | 114.4 | 0 | 0 |  |  | 5.72 | 0 | 0 | 13.17 |  | 32.53 | 53 | 68 | 2625.2 | 35.65 | 0 | 0 | Normal | 1.0975 | 0
2026-09-09 11:00 | 2026-09-09 | IDLE | 30.87 | 25 | 28.33 | 28.88 | 0.55 | 118.7 | 0 | 0 |  |  | 5.93 | 0 | 0 | 13.1 |  | 31.39 | 52.4 | 66 | 2626.3 | 35.65 | 0 | 0 | Normal | 1.0917 | 0
2026-09-09 11:05 | 2026-09-09 | IDLE | 31.28 | 25 | 28.39 | 28.93 | 0.54 | 120.2 | 0 | 0 |  |  | 5.88 | 0 | 0 | 11.34 |  | 33.41 | 54.4 | 74 | 2627.2 | 35.65 | 0 | 0 | Normal | 0.945 | 0
2026-09-09 11:10 | 2026-09-09 | IDLE | 30.97 | 25 | 28.42 | 28.92 | 0.5 | 121 | 0 | 0 |  |  | 5.42 | 0 | 0 | 11.15 |  | 31.95 | 55.4 | 66 | 2628.2 | 35.65 | 0 | 0 | Normal | 0.9292 | 0
2026-09-09 11:15 | 2026-09-09 | IDLE | 31.48 | 25 | 28.48 | 29 | 0.52 | 121.5 | 0 | 0 |  |  | 5.72 | 0 | 0 | 10.02 |  | 32.42 | 53.2 | 67 | 2629 | 35.65 | 0 | 0 | Normal | 0.835 | 0
2026-09-09 11:20 | 2026-09-09 | IDLE | 31.7 | 25 | 28.54 | 29.13 | 0.59 | 116.5 | 0 | 0 |  |  | 6.17 | 0 | 0 | 13.8 |  | 33.13 | 55.9 | 70 | 2630.1 | 35.65 | 0 | 0 | Normal | 1.15 | 0
2026-09-09 11:25 | 2026-09-09 | IDLE | 32.04 | 25 | 28.61 | 29.21 | 0.6 | 122.9 | 0 | 0 |  |  | 6.62 | 0 | 0 | 14.61 |  | 33.74 | 56.5 | 70 | 2631.4 | 35.65 | 0 | 0 | Normal | 1.2175 | 0
2026-09-09 11:30 | 2026-09-09 | IDLE | 31.63 | 25 | 28.64 | 29.22 | 0.58 | 118 | 0 | 0 |  |  | 6.21 | 0 | 0 | 12.13 |  | 32.21 | 58.2 | 74 | 2632.4 | 35.65 | 0 | 0 | Normal | 1.0108 | 0
2026-09-09 11:35 | 2026-09-09 | IDLE | 31.53 | 25 | 28.67 | 29.2 | 0.53 | 120.3 | 0 | 0 |  |  | 5.72 | 0 | 0 | 12.27 |  | 32.43 | 49.9 | 69 | 2633.4 | 35.65 | 0 | 0 | Normal | 1.0225 | 0
2026-09-09 11:40 | 2026-09-09 | IDLE | 32.24 | 25 | 28.73 | 29.38 | 0.65 | 115.2 | 0 | 0 |  |  | 6.76 | 0 | 0 | 13.58 |  | 33.1 | 51.8 | 71 | 2634.5 | 35.65 | 0 | 0 | Normal | 1.1317 | 0
2026-09-09 11:45 | 2026-09-09 | IDLE | 32.23 | 25 | 28.79 | 29.34 | 0.55 | 120.7 | 0 | 0 |  |  | 6.02 | 0 | 0 | 15.87 |  | 32.69 | 42.5 | 71 | 2635.8 | 35.65 | 0 | 0 | Normal | 1.3225 | 0
2026-09-09 11:50 | 2026-09-09 | IDLE | 32.02 | 25 | 28.82 | 29.41 | 0.59 | 123.7 | 0 | 0 |  |  | 6.51 | 0 | 0 | 14.69 |  | 32.77 | 60.3 | 71 | 2637.1 | 35.65 | 0 | 0 | Normal | 1.2242 | 0
2026-09-09 11:55 | 2026-09-09 | IDLE | 31.49 | 25 | 28.82 | 29.4 | 0.58 | 115.6 | 0 | 0 |  |  | 6 | 0 | 0 | 14.23 |  | 32.27 | 59.4 | 72 | 2638.3 | 35.65 | 0 | 0 | Normal | 1.1858 | 0
2026-09-09 12:00 | 2026-09-09 | IDLE | 32.63 | 25 | 28.88 | 29.51 | 0.63 | 119.8 | 0 | 0 |  |  | 6.76 | 0 | 0 | 14.23 |  | 32.27 | 55 | 72 | 2639.4 | 35.65 | 0 | 0 | Normal | 1.1858 | 0
2026-09-09 12:05 | 2026-09-09 | IDLE | 32.11 | 25 | 28.91 | 29.54 | 0.63 | 115.2 | 0 | 0 |  |  | 6.56 | 0 | 0 | 13.1 |  | 33.88 | 60.3 | 68 | 2640.5 | 35.65 | 0 | 0 | Normal | 1.0917 | 0
2026-09-09 12:10 | 2026-09-09 | IDLE | 31.69 | 25 | 28.9 | 29.55 | 0.65 | 117 | 0 | 0 |  |  | 6.8 | 0 | 0 | 14.47 |  | 33.6 | 65.4 | 67 | 2641.7 | 35.65 | 0 | 0 | Normal | 1.2058 | 0
2026-09-09 12:15 | 2026-09-09 | IDLE | 32.98 | 25 | 28.97 | 29.54 | 0.57 | 116.4 | 0 | 0 |  |  | 5.94 | 0 | 0 | 12.82 |  | 32.83 | 52.6 | 72 | 2642.8 | 35.65 | 0 | 0 | Normal | 1.0683 | 0
2026-09-09 12:20 | 2026-09-09 | IDLE | 32.55 | 25 | 29.01 | 29.64 | 0.63 | 123.4 | 0 | 0 |  |  | 6.94 | 0 | 0 | 14.96 |  | 32.84 | 64.1 | 75 | 2644 | 35.65 | 0 | 0 | Normal | 1.2467 | 0
2026-09-09 12:25 | 2026-09-09 | IDLE | 32.91 | 25 | 29.06 | 29.68 | 0.62 | 118.4 | 0 | 0 |  |  | 6.66 | 0 | 0 | 13.17 |  | 32.96 | 53.8 | 72 | 2645.1 | 35.65 | 0 | 0 | Normal | 1.0975 | 0
2026-09-09 12:30 | 2026-09-09 | IDLE | 32.83 | 25 | 29.1 | 29.73 | 0.63 | 115.5 | 0 | 0 |  |  | 6.56 | 0 | 0 | 15.71 |  | 33.31 | 48.9 | 67 | 2646.5 | 35.65 | 0 | 0 | Normal | 1.3092 | 0
2026-09-09 12:35 | 2026-09-09 | IDLE | 33.22 | 25 | 29.16 | 29.76 | 0.6 | 117.8 | 0 | 0 |  |  | 6.36 | 0 | 0 | 15.9 |  | 33.79 | 56.1 | 72 | 2647.8 | 35.65 | 0 | 0 | Normal | 1.325 | 0
2026-09-09 12:40 | 2026-09-09 | IDLE | 33.06 | 25 | 29.2 | 29.84 | 0.64 | 122.1 | 0 | 0 |  |  | 7.06 | 0 | 0 | 13.9 |  | 32.97 | 56 | 68 | 2648.9 | 35.65 | 0 | 0 | Normal | 1.1583 | 0
2026-09-09 12:45 | 2026-09-09 | IDLE | 32.86 | 25 | 29.22 | 29.86 | 0.64 | 119 | 0 | 0 |  |  | 6.87 | 0 | 0 | 15.03 |  | 33 | 59.8 | 68 | 2650.2 | 35.65 | 0 | 0 | Normal | 1.2525 | 0
2026-09-09 12:50 | 2026-09-09 | IDLE | 33.25 | 25 | 29.26 | 29.89 | 0.63 | 115.8 | 0 | 0 |  |  | 6.52 | 0 | 0 | 13.86 |  | 33.51 | 48.8 | 75 | 2651.3 | 35.65 | 0 | 0 | Normal | 1.155 | 0
2026-09-09 12:55 | 2026-09-09 | IDLE | 33.27 | 25 | 29.3 | 29.9 | 0.6 | 113.7 | 0 | 0 |  |  | 6.1 | 0 | 0 | 13.99 |  | 33.77 | 57.9 | 74 | 2652.5 | 35.65 | 0 | 0 | Normal | 1.1658 | 0
2026-09-09 13:00 | 2026-09-09 | IDLE | 33.95 | 25 | 29.37 | 30.07 | 0.7 | 118.9 | 0 | 0 |  |  | 7.5 | 0 | 0 | 15.8 |  | 33.66 | 62.5 | 66 | 2653.8 | 35.65 | 0 | 0 | Normal | 1.3167 | 0
2026-09-09 13:05 | 2026-09-09 | IDLE | 33.12 | 25 | 29.38 | 30.02 | 0.64 | 121.1 | 0 | 0 |  |  | 6.94 | 0 | 0 | 14.15 |  | 33.06 | 57.8 | 69 | 2655 | 35.65 | 0 | 0 | Normal | 1.1792 | 0
2026-09-09 13:10 | 2026-09-09 | IDLE | 33.65 | 25 | 29.43 | 30.1 | 0.67 | 117.5 | 0 | 0 |  |  | 7.05 | 0 | 0 | 17.12 |  | 33.59 | 50.4 | 75 | 2656.4 | 35.65 | 0 | 0 | Normal | 1.4267 | 0
2026-09-09 13:15 | 2026-09-09 | IDLE | 34.35 | 25 | 29.5 | 30.14 | 0.64 | 110.9 | 0 | 0 |  |  | 6.36 | 0 | 0 | 19.53 |  | 34.44 | 59.4 | 73 | 2658.1 | 35.65 | 0 | 0 | Normal | 1.6275 | 0
2026-09-09 13:20 | 2026-09-09 | IDLE | 33.61 | 25 | 29.52 | 30.17 | 0.65 | 119.5 | 0 | 0 |  |  | 7 | 0 | 0 | 15.82 |  | 32.88 | 47.8 | 69 | 2659.4 | 35.65 | 0 | 0 | Normal | 1.3183 | 0
2026-09-09 13:25 | 2026-09-09 | IDLE | 33.39 | 25 | 29.53 | 30.16 | 0.63 | 120.4 | 0 | 0 |  |  | 6.86 | 0 | 0 | 15.49 |  | 33.71 | 57.7 | 69 | 2660.7 | 35.65 | 0 | 0 | Normal | 1.2908 | 0
2026-09-09 13:30 | 2026-09-09 | IDLE | 33.83 | 25 | 29.56 | 30.27 | 0.71 | 116.3 | 0 | 0 |  |  | 7.47 | 0 | 0 | 17.08 |  | 33.92 | 52.4 | 68 | 2662.1 | 35.65 | 0 | 0 | Normal | 1.4233 | 0
2026-09-09 13:35 | 2026-09-09 | IDLE | 34.06 | 25 | 29.6 | 30.35 | 0.75 | 116.7 | 0 | 0 |  |  | 7.88 | 0 | 0 | 16.04 |  | 33.01 | 56.2 | 66 | 2663.4 | 35.65 | 0 | 0 | Normal | 1.3367 | 0
2026-09-09 13:40 | 2026-09-09 | IDLE | 33.01 | 25 | 29.57 | 30.2 | 0.63 | 121.3 | 0 | 0 |  |  | 6.92 | 0 | 0 | 15.52 |  | 33.06 | 57.8 | 73 | 2664.7 | 35.65 | 0 | 0 | Normal | 1.2933 | 0
2026-09-09 13:45 | 2026-09-09 | IDLE | 33.53 | 25 | 29.58 | 30.21 | 0.63 | 120.7 | 0 | 0 |  |  | 6.86 | 0 | 0 | 13.31 |  | 33.27 | 57.6 | 66 | 2665.8 | 35.65 | 0 | 0 | Normal | 1.1092 | 0
2026-09-09 13:50 | 2026-09-09 | IDLE | 33.69 | 25 | 29.59 | 30.26 | 0.67 | 120.5 | 0 | 0 |  |  | 7.26 | 0 | 0 | 15.04 |  | 33.89 | 50.7 | 70 | 2667.1 | 35.65 | 0 | 0 | Normal | 1.2533 | 0
2026-09-09 13:55 | 2026-09-09 | IDLE | 33.68 | 25 | 29.6 | 30.17 | 0.57 | 123.5 | 0 | 0 |  |  | 6.39 | 0 | 0 | 13.94 |  | 33.91 | 65.4 | 75 | 2668.2 | 35.65 | 0 | 0 | Normal | 1.1617 | 0
2026-09-09 14:00 | 2026-09-09 | IDLE | 33.57 | 25 | 29.61 | 30.23 | 0.62 | 116.4 | 0 | 0 |  |  | 6.54 | 0 | 0 | 13.32 |  | 33.36 | 57.8 | 70 | 2669.4 | 35.65 | 0 | 0 | Normal | 1.11 | 0
2026-09-09 14:05 | 2026-09-09 | IDLE | 34.9 | 25 | 29.69 | 30.33 | 0.64 | 117.7 | 0 | 0 |  |  | 6.74 | 0 | 0 | 18.86 |  | 33.72 | 52.7 | 70 | 2670.9 | 35.65 | 0 | 0 | Normal | 1.5717 | 0
2026-09-09 14:10 | 2026-09-09 | IDLE | 34.16 | 25 | 29.72 | 30.38 | 0.66 | 121.1 | 0 | 0 |  |  | 7.24 | 0 | 0 | 16.2 |  | 33.13 | 60.1 | 72 | 2672.3 | 35.65 | 0 | 0 | Normal | 1.35 | 0
2026-09-09 14:15 | 2026-09-09 | IDLE | 33.93 | 25 | 29.72 | 30.45 | 0.73 | 109.9 | 0 | 0 |  |  | 7.24 | 0 | 0 | 18.25 |  | 33.8 | 59.4 | 70 | 2673.8 | 35.65 | 0 | 0 | Normal | 1.5208 | 0
2026-09-09 14:20 | 2026-09-09 | IDLE | 34.31 | 25 | 29.75 | 30.48 | 0.73 | 113.7 | 0 | 0 |  |  | 7.43 | 0 | 0 | 18.71 |  | 34.32 | 54.1 | 70 | 2675.4 | 35.65 | 0 | 0 | Normal | 1.5592 | 0
2026-09-09 14:25 | 2026-09-09 | IDLE | 34.29 | 25 | 29.78 | 30.45 | 0.67 | 117.1 | 0 | 0 |  |  | 7.1 | 0 | 0 | 16.7 |  | 33.53 | 50.7 | 71 | 2676.8 | 35.65 | 0 | 0 | Normal | 1.3917 | 0
2026-09-09 14:30 | 2026-09-09 | IDLE | 34.27 | 25 | 29.8 | 30.44 | 0.64 | 120.7 | 0 | 0 |  |  | 6.93 | 0 | 0 | 16.22 |  | 33.72 | 63.6 | 73 | 2678.1 | 35.65 | 0 | 0 | Normal | 1.3517 | 0
2026-09-09 14:35 | 2026-09-09 | IDLE | 34.64 | 25 | 29.84 | 30.59 | 0.75 | 114.8 | 0 | 0 |  |  | 7.77 | 0 | 0 | 16.31 |  | 34.44 | 57.2 | 71 | 2679.5 | 35.65 | 0 | 0 | Normal | 1.3592 | 0
2026-09-09 14:40 | 2026-09-09 | IDLE | 34.32 | 25 | 29.85 | 30.55 | 0.7 | 118.3 | 0 | 0 |  |  | 7.43 | 0 | 0 | 13.71 |  | 33.78 | 53.7 | 68 | 2680.6 | 35.65 | 0 | 0 | Normal | 1.1425 | 0
2026-09-09 14:45 | 2026-09-09 | IDLE | 34.55 | 25 | 29.88 | 30.63 | 0.75 | 119.4 | 0 | 0 |  |  | 8.02 | 0 | 0 | 16.47 |  | 33.87 | 58.2 | 72 | 2682 | 35.65 | 0 | 0 | Normal | 1.3725 | 0
2026-09-09 14:50 | 2026-09-09 | IDLE | 34.76 | 25 | 29.91 | 30.63 | 0.72 | 116.8 | 0 | 0 |  |  | 7.53 | 0 | 0 | 17.09 |  | 33.63 | 53.8 | 71 | 2683.4 | 35.65 | 0 | 0 | Normal | 1.4242 | 0
2026-09-09 14:55 | 2026-09-09 | IDLE | 35.07 | 25 | 29.96 | 30.74 | 0.78 | 120.4 | 0 | 0 |  |  | 8.5 | 0 | 0 | 17.03 |  | 34.16 | 53.4 | 71 | 2684.8 | 35.65 | 0 | 0 | Normal | 1.4192 | 0
2026-09-09 15:00 | 2026-09-09 | IDLE | 33.7 | 25 | 29.92 | 30.54 | 0.62 | 116.5 | 0 | 0 |  |  | 6.5 | 0 | 0 | 14.69 |  | 33.93 | 49.3 | 77 | 2686 | 35.65 | 0 | 0 | Normal | 1.2242 | 0
2026-09-09 15:05 | 2026-09-09 | IDLE | 33.67 | 25 | 29.88 | 30.57 | 0.69 | 118.9 | 0 | 0 |  |  | 7.41 | 0 | 0 | 15.77 |  | 34.05 | 54.6 | 66 | 2687.4 | 35.65 | 0 | 0 | Normal | 1.3142 | 0
2026-09-09 15:10 | 2026-09-09 | IDLE | 33.99 | 25 | 29.87 | 30.55 | 0.68 | 119.3 | 0 | 0 |  |  | 7.24 | 0 | 0 | 15.87 |  | 33.9 | 54 | 69 | 2688.7 | 35.65 | 0 | 0 | Normal | 1.3225 | 0
2026-09-09 15:15 | 2026-09-09 | IDLE | 33.69 | 25 | 29.84 | 30.46 | 0.62 | 122.7 | 0 | 0 |  |  | 6.88 | 0 | 0 | 16.09 |  | 34.41 | 53.5 | 68 | 2690 | 35.65 | 0 | 0 | Normal | 1.3408 | 0
2026-09-09 15:20 | 2026-09-09 | IDLE | 34.39 | 25 | 29.86 | 30.58 | 0.72 | 119.4 | 0 | 0 |  |  | 7.78 | 0 | 0 | 15.66 |  | 33.99 | 49.4 | 71 | 2691.3 | 35.65 | 0 | 0 | Normal | 1.305 | 0
2026-09-09 15:25 | 2026-09-09 | IDLE | 33.96 | 25 | 29.84 | 30.51 | 0.67 | 119 | 0 | 0 |  |  | 7.17 | 0 | 0 | 18.68 |  | 33.2 | 48.7 | 64 | 2692.9 | 35.65 | 0 | 0 | Normal | 1.5567 | 0
2026-09-09 15:30 | 2026-09-09 | IDLE | 34.32 | 25 | 29.86 | 30.47 | 0.61 | 121.1 | 0 | 0 |  |  | 6.68 | 0 | 0 | 17.51 |  | 33.92 | 55 | 69 | 2694.3 | 35.65 | 0 | 0 | Normal | 1.4592 | 0
2026-09-09 15:35 | 2026-09-09 | IDLE | 34.83 | 25 | 29.9 | 30.65 | 0.75 | 118.7 | 0 | 0 |  |  | 8.06 | 0 | 0 | 17.33 |  | 34.79 | 57.5 | 69 | 2695.8 | 35.65 | 0 | 0 | Normal | 1.4442 | 0
2026-09-09 15:40 | 2026-09-09 | IDLE | 34.21 | 25 | 29.9 | 30.58 | 0.68 | 116.1 | 0 | 0 |  |  | 7.05 | 0 | 0 | 15.66 |  | 33.82 | 52.1 | 69 | 2697.1 | 35.65 | 0 | 0 | Normal | 1.305 | 0
2026-09-09 15:45 | 2026-09-09 | IDLE | 34.32 | 25 | 29.9 | 30.56 | 0.66 | 122 | 0 | 0 |  |  | 7.29 | 0 | 0 | 15.58 |  | 35.23 | 56.4 | 69 | 2698.4 | 35.65 | 0 | 0 | Normal | 1.2983 | 0
2026-09-09 15:50 | 2026-09-09 | IDLE | 34.29 | 25 | 29.9 | 30.58 | 0.68 | 117.2 | 0 | 0 |  |  | 7.18 | 0 | 0 | 17.78 |  | 34.11 | 52.7 | 68 | 2699.9 | 35.65 | 0 | 0 | Normal | 1.4817 | 0
2026-09-09 15:55 | 2026-09-09 | IDLE | 33.73 | 25 | 29.87 | 30.58 | 0.71 | 114.3 | 0 | 0 |  |  | 7.28 | 0 | 0 | 15.44 |  | 34.12 | 56.7 | 67 | 2701.2 | 35.65 | 0 | 0 | Normal | 1.2867 | 0
2026-09-09 16:00 | 2026-09-09 | IDLE | 34.07 | 25 | 29.87 | 30.6 | 0.73 | 116.3 | 0 | 0 |  |  | 7.68 | 0 | 0 | 16.52 |  | 34.93 | 55.3 | 75 | 2702.5 | 35.65 | 0 | 0 | Normal | 1.3767 | 0
2026-09-09 16:05 | 2026-09-09 | IDLE | 34.36 | 25 | 29.88 | 30.68 | 0.8 | 117.6 | 0 | 0 |  |  | 8.5 | 0 | 0 | 17.39 |  | 34.67 | 55.8 | 72 | 2704 | 35.65 | 0 | 0 | Normal | 1.4492 | 0
2026-09-09 16:10 | 2026-09-09 | IDLE | 33.49 | 25 | 29.83 | 30.48 | 0.65 | 122.8 | 0 | 0 |  |  | 7.14 | 0 | 0 | 14.93 |  | 34.81 | 59.6 | 75 | 2705.2 | 35.65 | 0 | 0 | Normal | 1.2442 | 0
2026-09-09 16:15 | 2026-09-09 | IDLE | 33.65 | 25 | 29.81 | 30.48 | 0.67 | 116.3 | 0 | 0 |  |  | 6.99 | 0 | 0 | 16.17 |  | 33.64 | 55.1 | 70 | 2706.6 | 35.65 | 0 | 0 | Normal | 1.3475 | 0
2026-09-09 16:20 | 2026-09-09 | IDLE | 32.88 | 25 | 29.74 | 30.3 | 0.56 | 118.6 | 0 | 0 |  |  | 6.02 | 0 | 0 | 12.39 |  | 33.66 | 53.9 | 72 | 2707.6 | 35.65 | 0 | 0 | Normal | 1.0325 | 0
2026-09-09 16:25 | 2026-09-09 | IDLE | 34.24 | 25 | 29.76 | 30.5 | 0.74 | 118.8 | 0 | 0 |  |  | 7.94 | 0 | 0 | 15.47 |  | 34.08 | 58 | 73 | 2708.9 | 35.65 | 0 | 0 | Normal | 1.2892 | 0
2026-09-09 16:30 | 2026-09-09 | IDLE | 34.16 | 25 | 29.78 | 30.43 | 0.65 | 119.5 | 0 | 0 |  |  | 7.02 | 0 | 0 | 14.12 |  | 33.88 | 50.1 | 70 | 2710.1 | 35.65 | 0 | 0 | Normal | 1.1767 | 0
2026-09-09 16:35 | 2026-09-09 | IDLE | 34.22 | 25 | 29.79 | 30.45 | 0.66 | 119.9 | 0 | 0 |  |  | 7.15 | 0 | 0 | 16.14 |  | 33.86 | 57 | 71 | 2711.4 | 35.65 | 0 | 0 | Normal | 1.345 | 0
2026-09-09 16:40 | 2026-09-09 | IDLE | 34.24 | 25 | 29.81 | 30.58 | 0.77 | 117.2 | 0 | 0 |  |  | 8.12 | 0 | 0 | 16.15 |  | 33.46 | 54.9 | 69 | 2712.8 | 35.65 | 0 | 0 | Normal | 1.3458 | 0
2026-09-09 16:45 | 2026-09-09 | IDLE | 33.75 | 25 | 29.79 | 30.46 | 0.67 | 120.5 | 0 | 0 |  |  | 7.3 | 0 | 0 | 18.22 |  | 33.93 | 59.8 | 73 | 2714.3 | 35.65 | 0 | 0 | Normal | 1.5183 | 0
2026-09-09 16:50 | 2026-09-09 | IDLE | 33.69 | 25 | 29.78 | 30.54 | 0.76 | 118.5 | 0 | 0 |  |  | 8.12 | 0 | 0 | 14.9 |  | 33.37 | 58.4 | 64 | 2715.5 | 35.65 | 0 | 0 | Normal | 1.2417 | 0
2026-09-09 16:55 | 2026-09-09 | IDLE | 33.1 | 25 | 29.73 | 30.39 | 0.66 | 116.3 | 0 | 0 |  |  | 6.93 | 0 | 0 | 15.23 |  | 33.8 | 62.2 | 72 | 2716.8 | 35.65 | 0 | 0 | Normal | 1.2692 | 0
2026-09-09 17:00 | 2026-09-09 | COOLING | 33.27 | 25 | 25.14 | 28.43 | 3.29 | 116.4 | 60 | 80.5 | 4.33 | 24.07 | 34.48 | 115.26 | 144.94 | 31.47 | 3.8 | 29.2 | 43.9 | 73 | 2719.4 | 35.74 | 2 | 0 | Normal | 2.6225 | 0.0833
2026-09-09 17:05 | 2026-09-09 | COOLING | 33.32 | 25 | 25.44 | 28.82 | 3.38 | 113.8 | 60.4 | 80.8 | 5.05 | 24.11 | 34.62 | 121.08 | 152.6 | 33.41 | 3.76 | 29.46 | 51.6 | 68 | 2722.2 | 35.82 | 2 | 0 | Normal | 2.7842 | 0.0833
2026-09-09 17:10 | 2026-09-09 | COOLING | 33.78 | 25 | 25.47 | 28.61 | 3.14 | 120 | 63.7 | 83.4 | 4.59 | 24.21 | 33.81 | 115.22 | 145.76 | 32.37 | 3.69 | 29.27 | 51.1 | 79 | 2724.9 | 35.9 | 2 | 0 | Normal | 2.6975 | 0.0833
2026-09-09 17:15 | 2026-09-09 | COOLING | 32.66 | 25 | 26.06 | 29.41 | 3.35 | 116.9 | 65 | 82.8 | 4.64 | 24.05 | 35.19 | 114.78 | 145.22 | 32.26 | 3.69 | 30.48 | 47.7 | 66 | 2727.6 | 35.99 | 2 | 0 | Normal | 2.6883 | 0.0833
2026-09-09 17:20 | 2026-09-09 | COOLING | 33.05 | 25 | 25.7 | 29.03 | 3.33 | 118.4 | 62 | 81.5 | 4.61 | 24.98 | 35.49 | 124.74 | 157 | 34.2 | 3.79 | 29.58 | 50.9 | 72 | 2730.4 | 36.07 | 2 | 0 | Normal | 2.85 | 0.0833
2026-09-09 17:25 | 2026-09-09 | COOLING | 33.52 | 25 | 25.91 | 29.22 | 3.31 | 116.8 | 64.2 | 83.3 | 4.53 | 24.47 | 34.82 | 106.46 | 134.25 | 29.46 | 3.75 | 29.49 | 41.9 | 66 | 2732.9 | 36.15 | 2 | 0 | Normal | 2.455 | 0.0833
2026-09-09 17:30 | 2026-09-09 | COOLING | 33 | 25 | 24.76 | 28.16 | 3.4 | 114.3 | 64.2 | 82.7 | 4.65 | 24.22 | 35.03 | 110.73 | 139.6 | 30.61 | 3.75 | 28.69 | 43.7 | 73 | 2735.4 | 36.24 | 2 | 0 | Normal | 2.5508 | 0.0833
2026-09-09 17:35 | 2026-09-09 | COOLING | 32.83 | 25 | 25.46 | 28.64 | 3.18 | 119.4 | 61 | 80.6 | 4.36 | 23.27 | 34.21 | 109.77 | 138.39 | 30.34 | 3.76 | 29.48 | 50.1 | 68 | 2738 | 36.32 | 2 | 0 | Normal | 2.5283 | 0.0833
2026-09-09 17:40 | 2026-09-09 | COOLING | 32.01 | 25 | 26.2 | 29.34 | 3.14 | 121.9 | 60.8 | 79.5 | 4.5 | 23.45 | 34.41 | 109.83 | 138.6 | 30.5 | 3.74 | 30 | 46.2 | 68 | 2740.5 | 36.4 | 2 | 0 | Normal | 2.5417 | 0.0833
2026-09-09 17:45 | 2026-09-09 | COOLING | 33.09 | 25 | 25.46 | 28.96 | 3.5 | 114.8 | 66.1 | 83.9 | 4.82 | 24.65 | 36.16 | 111.69 | 141.32 | 31.4 | 3.69 | 29.34 | 49.2 | 72 | 2743.1 | 36.49 | 2 | 0 | Normal | 2.6167 | 0.0833
2026-09-09 17:50 | 2026-09-09 | COOLING | 32.34 | 25 | 25.59 | 28.93 | 3.34 | 115.8 | 58.7 | 78.6 | 4.79 | 23.68 | 34.84 | 119.46 | 149.8 | 32.17 | 3.86 | 29.39 | 47.1 | 69 | 2745.8 | 36.57 | 2 | 0 | Normal | 2.6808 | 0.0833
2026-09-09 17:55 | 2026-09-09 | COOLING | 32.89 | 25 | 25.63 | 28.95 | 3.32 | 115.4 | 62.2 | 81.4 | 4.65 | 23.98 | 34.54 | 107.82 | 136.29 | 30.18 | 3.71 | 29.73 | 42.1 | 71 | 2748.3 | 36.65 | 2 | 0 | Normal | 2.515 | 0.0833
2026-09-09 18:00 | 2026-09-09 | COOLING | 32.12 | 25 | 26.44 | 29.72 | 3.28 | 117.9 | 60.5 | 79.5 | 4.86 | 23.32 | 34.76 | 111.69 | 139.64 | 29.62 | 3.92 | 29.67 | 50.6 | 73 | 2750.8 | 36.74 | 2 | 0 | Normal | 2.4683 | 0.0833
2026-09-09 18:05 | 2026-09-09 | COOLING | 32.43 | 25 | 25.79 | 29.05 | 3.26 | 118.4 | 65.6 | 82.9 | 4.62 | 23.81 | 34.7 | 116.84 | 146.6 | 31.55 | 3.85 | 29.05 | 46.9 | 70 | 2753.4 | 36.82 | 2 | 0 | Normal | 2.6292 | 0.0833
2026-09-09 18:10 | 2026-09-09 | COOLING | 32.16 | 25 | 25.9 | 29 | 3.1 | 121.5 | 63.3 | 81.2 | 5 | 23.7 | 33.92 | 107.02 | 134.64 | 29.27 | 3.8 | 29.89 | 48.7 | 70 | 2755.9 | 36.9 | 2 | 0 | Normal | 2.4392 | 0.0833
2026-09-09 18:15 | 2026-09-09 | COOLING | 32.35 | 25 | 25.35 | 28.6 | 3.25 | 116.6 | 63.4 | 81.5 | 4.25 | 24.13 | 34.1 | 107.62 | 135.26 | 29.29 | 3.82 | 29.71 | 43.6 | 68 | 2758.3 | 36.99 | 2 | 0 | Normal | 2.4408 | 0.0833
2026-09-09 18:20 | 2026-09-09 | COOLING | 32.22 | 25 | 25.67 | 28.98 | 3.31 | 116.5 | 61.1 | 79.9 | 4.36 | 23.82 | 34.74 | 103.95 | 131.1 | 28.78 | 3.75 | 29.53 | 47.1 | 71 | 2760.7 | 37.07 | 2 | 0 | Normal | 2.3983 | 0.0833
2026-09-09 18:25 | 2026-09-09 | COOLING | 31.56 | 25 | 25.5 | 28.66 | 3.16 | 118.2 | 59.4 | 78.1 | 4.34 | 23.11 | 33.62 | 112.46 | 140.18 | 29.38 | 3.98 | 29.76 | 49.9 | 68 | 2763.2 | 37.15 | 2 | 0 | Normal | 2.4483 | 0.0833
2026-09-09 18:30 | 2026-09-09 | COOLING | 32.19 | 25 | 25.36 | 28.87 | 3.51 | 114.7 | 66.9 | 83.4 | 4.68 | 23.54 | 36.24 | 118 | 148.8 | 32.64 | 3.75 | 28.42 | 48.9 | 72 | 2765.9 | 37.24 | 2 | 0 | Normal | 2.72 | 0.0833
2026-09-09 18:35 | 2026-09-09 | COOLING | 31.04 | 25 | 25.76 | 28.87 | 3.11 | 118.7 | 61.7 | 78.8 | 4.87 | 23.72 | 33.26 | 108.24 | 135.82 | 29.24 | 3.84 | 29.42 | 46.8 | 75 | 2768.3 | 37.32 | 2 | 0 | Normal | 2.4367 | 0.0833
2026-09-09 18:40 | 2026-09-09 | COOLING | 32.46 | 25 | 25.6 | 28.92 | 3.32 | 119.4 | 65.2 | 82.7 | 4.42 | 23.52 | 35.73 | 113.91 | 144.16 | 32.07 | 3.69 | 29.86 | 47.5 | 78 | 2771 | 37.4 | 2 | 0 | Normal | 2.6725 | 0.0833
2026-09-09 18:45 | 2026-09-09 | COOLING | 31.77 | 25 | 26.12 | 29.23 | 3.11 | 120.8 | 61.3 | 79.5 | 4.34 | 23.77 | 33.87 | 108.77 | 136.74 | 29.65 | 3.81 | 30.48 | 42.3 | 67 | 2773.5 | 37.49 | 2 | 0 | Normal | 2.4708 | 0.0833
2026-09-09 18:50 | 2026-09-09 | COOLING | 31.49 | 25 | 25.45 | 28.77 | 3.32 | 114.9 | 59.5 | 78.1 | 4.92 | 23.32 | 34.35 | 107.72 | 135.03 | 28.95 | 3.86 | 28.63 | 40.6 | 70 | 2775.9 | 37.57 | 2 | 0 | Normal | 2.4125 | 0.0833
2026-09-09 18:55 | 2026-09-09 | COOLING | 30.56 | 25 | 25.42 | 28.67 | 3.25 | 117.8 | 63 | 79 | 4.37 | 23.14 | 34.39 | 105.21 | 131.95 | 28.35 | 3.85 | 29.38 | 50.4 | 78 | 2778.2 | 37.65 | 2 | 0 | Normal | 2.3625 | 0.0833
2026-09-09 19:00 | 2026-09-09 | COOLING | 31.03 | 25 | 26.09 | 29.37 | 3.28 | 116.8 | 59.7 | 77.7 | 4.42 | 23.66 | 34.42 | 102.09 | 127.86 | 27.32 | 3.88 | 30.43 | 55.4 | 73 | 2780.5 | 37.73 | 2 | 0 | Normal | 2.2767 | 0.0833
2026-09-09 19:05 | 2026-09-09 | COOLING | 31.51 | 25 | 25.78 | 29.07 | 3.29 | 116.2 | 61.5 | 79.3 | 4.59 | 23.97 | 34.42 | 110.3 | 138.93 | 30.35 | 3.77 | 30.07 | 44.5 | 76 | 2783 | 37.82 | 2 | 0 | Normal | 2.5292 | 0.0833
2026-09-09 19:10 | 2026-09-09 | COOLING | 30.68 | 25 | 26.31 | 29.49 | 3.18 | 119.5 | 63.4 | 79.5 | 4.89 | 24.22 | 34.18 | 111.69 | 139.55 | 29.53 | 3.93 | 30.55 | 41.9 | 72 | 2785.5 | 37.9 | 2 | 0 | Normal | 2.4608 | 0.0833
2026-09-09 19:15 | 2026-09-09 | COOLING | 30.67 | 25 | 26.2 | 29.59 | 3.39 | 115.3 | 64.8 | 80.3 | 4.62 | 23.34 | 35.08 | 101.93 | 127.35 | 26.95 | 3.93 | 29.6 | 43.8 | 71 | 2787.7 | 37.98 | 2 | 0 | Normal | 2.2458 | 0.0833
2026-09-09 19:20 | 2026-09-09 | COOLING | 30.49 | 25 | 26.31 | 28.59 | 2.28 | 121.5 | 45.5 | 68.5 | 4.74 | 22.53 | 24.93 | 91.57 | 114.33 | 24.12 | 3.94 | 30.74 | 43.4 | 72 | 2789.7 | 38.07 | 2 | 0 | Normal | 2.01 | 0.0833
2026-09-09 19:25 | 2026-09-09 | COOLING | 30.47 | 25 | 26 | 26.93 | 0.93 | 126.1 | 40 | 54.6 | 5.22 | 21.12 | 10.54 | 44.26 | 54.64 | 11 | 4.18 | 29.39 | 51.8 | 76 | 2790.7 | 38.15 | 2 | 0 | Normal | 0.9167 | 0.0833
2026-09-09 19:30 | 2026-09-09 | IDLE | 30.44 | 25 | 28.62 | 29.27 | 0.65 | 119.3 | 0 | 0 |  |  | 6.99 | 0 | 0 | 10.84 |  | 32.74 | 61.3 | 73 | 2791.6 | 38.15 | 0 | 0 | Normal | 0.9033 | 0
2026-09-09 19:35 | 2026-09-09 | IDLE | 29.92 | 25 | 28.55 | 29.06 | 0.51 | 116.8 | 0 | 0 |  |  | 5.32 | 0 | 0 | 9.27 |  | 31.32 | 55.3 | 69 | 2792.3 | 38.15 | 0 | 0 | Normal | 0.7725 | 0
2026-09-09 19:40 | 2026-09-09 | IDLE | 30.02 | 25 | 28.5 | 29.04 | 0.54 | 111.1 | 0 | 0 |  |  | 5.4 | 0 | 0 | 9.75 |  | 32.57 | 53.3 | 71 | 2793.2 | 38.15 | 0 | 0 | Normal | 0.8125 | 0
2026-09-09 19:45 | 2026-09-09 | IDLE | 29.89 | 25 | 28.45 | 28.93 | 0.48 | 114 | 0 | 0 |  |  | 4.95 | 0 | 0 | 9.97 |  | 32.34 | 57.2 | 66 | 2794 | 38.15 | 0 | 0 | Normal | 0.8308 | 0
2026-09-09 19:50 | 2026-09-09 | IDLE | 29.51 | 25 | 28.38 | 28.86 | 0.48 | 117.4 | 0 | 0 |  |  | 5.07 | 0 | 0 | 11.48 |  | 32.51 | 60.9 | 70 | 2794.9 | 38.15 | 0 | 0 | Normal | 0.9567 | 0
2026-09-09 19:55 | 2026-09-09 | IDLE | 29.4 | 25 | 28.32 | 28.79 | 0.47 | 118.1 | 0 | 0 |  |  | 4.95 | 0 | 0 | 8.44 |  | 31.56 | 51.9 | 68 | 2795.6 | 38.15 | 0 | 0 | Normal | 0.7033 | 0
2026-09-09 20:00 | 2026-09-09 | IDLE | 29.11 | 25 | 28.25 | 28.73 | 0.48 | 114.8 | 0 | 0 |  |  | 4.92 | 0 | 0 | 8.14 |  | 31.86 | 53.4 | 68 | 2796.3 | 38.15 | 0 | 0 | Normal | 0.6783 | 0
2026-09-09 20:05 | 2026-09-09 | IDLE | 29.55 | 25 | 28.21 | 28.66 | 0.45 | 120.9 | 0 | 0 |  |  | 4.88 | 0 | 0 | 9 |  | 30.72 | 47.2 | 66 | 2797.1 | 38.15 | 0 | 0 | Normal | 0.75 | 0
2026-09-09 20:10 | 2026-09-09 | IDLE | 29.34 | 25 | 28.17 | 28.63 | 0.46 | 125.6 | 0 | 0 |  |  | 5.18 | 0 | 0 | 8.94 |  | 31.7 | 49.9 | 77 | 2797.8 | 38.15 | 0 | 0 | Normal | 0.745 | 0
2026-09-09 20:15 | 2026-09-09 | IDLE | 28.41 | 25 | 28.08 | 28.5 | 0.42 | 122 | 0 | 0 |  |  | 4.64 | 0 | 0 | 7.49 |  | 31.74 | 51.6 | 70 | 2798.4 | 38.15 | 0 | 0 | Normal | 0.6242 | 0
2026-09-09 20:20 | 2026-09-09 | IDLE | 28.93 | 25 | 28.03 | 28.58 | 0.55 | 118.5 | 0 | 0 |  |  | 5.82 | 0 | 0 | 7.35 |  | 31.61 | 51.8 | 68 | 2799.1 | 38.15 | 0 | 0 | Normal | 0.6125 | 0
2026-09-09 20:25 | 2026-09-09 | IDLE | 28.54 | 25 | 27.97 | 28.41 | 0.44 | 114.1 | 0 | 0 |  |  | 4.53 | 0 | 0 | 8.81 |  | 31.29 | 55.3 | 71 | 2799.8 | 38.15 | 0 | 0 | Normal | 0.7342 | 0
2026-09-09 20:30 | 2026-09-09 | IDLE | 28.37 | 25 | 27.91 | 33.52 | 5.61 | 0 | 0 | 0 |  |  | 4.2 | 0 | 0 | 8.08 |  | 32.26 | 53.7 | 73 | 2800.5 | 38.15 | 0 | 0 | Normal | 0.6733 | 0
2026-09-09 20:35 | 2026-09-09 | IDLE | 28.32 | 25 | 27.85 | 33.28 | 5.43 | 0 | 0 | 0 |  |  | 4.08 | 0 | 0 | 9.43 |  | 31.49 | 50 | 75 | 2801.2 | 38.15 | 0 | 0 | Normal | 0.7858 | 0
2026-09-09 20:40 | 2026-09-09 | IDLE | 28.58 | 25 | 27.82 | 33.06 | 5.24 | 0 | 0 | 0 |  |  | 3.93 | 0 | 0 | 10.11 |  | 31.3 | 52.2 | 70 | 2802.1 | 38.15 | 0 | 0 | Normal | 0.8425 | 0
2026-09-09 20:45 | 2026-09-09 | IDLE | 28.07 | 25 | 27.76 | 33.11 | 5.35 | 0 | 0 | 0 |  |  | 4.02 | 0 | 0 | 5.84 |  | 30.84 | 58 | 72 | 2802.6 | 38.15 | 0 | 0 | Normal | 0.4867 | 0
2026-09-09 20:50 | 2026-09-09 | IDLE | 28.01 | 25 | 27.71 | 33.45 | 5.74 | 0 | 0 | 0 |  |  | 4.3 | 0 | 0 | 9.73 |  | 30.78 | 54.8 | 69 | 2803.4 | 38.15 | 0 | 0 | Normal | 0.8108 | 0
2026-09-09 20:55 | 2026-09-09 | IDLE | 27.9 | 25 | 27.65 | 32.81 | 5.16 | 0 | 0 | 0 |  |  | 3.87 | 0 | 0 | 8.22 |  | 30.11 | 58.3 | 71 | 2804.1 | 38.15 | 0 | 0 | Normal | 0.685 | 0
2026-09-09 21:00 | 2026-09-09 | IDLE | 28.12 | 25 | 27.62 | 28.05 | 0.43 | 117.3 | 0 | 0 |  |  | 4.59 | 0 | 0 | 9.49 |  | 30.28 | 48 | 74 | 2804.9 | 38.15 | 0 | 0 | Normal | 0.7908 | 0
2026-09-09 21:05 | 2026-09-09 | IDLE | 27.55 | 25 | 27.56 | 27.99 | 0.43 | 116.5 | 0 | 0 |  |  | 4.53 | 0 | 0 | 6.95 |  | 30.39 | 56.6 | 71 | 2805.4 | 38.15 | 0 | 0 | Normal | 0.5792 | 0
2026-09-09 21:10 | 2026-09-09 | IDLE | 26.76 | 25 | 27.46 | 32.61 | 5.15 | 0 | 0 | 0 |  |  | 3.87 | 0 | 0 | 7.11 |  | 30.62 | 55.3 | 71 | 2806 | 38.15 | 0 | 0 | Normal | 0.5925 | 0
2026-09-09 21:15 | 2026-09-09 | IDLE | 26.7 | 25 | 27.38 | 32.08 | 4.7 | 0 | 0 | 0 |  |  | 3.53 | 0 | 0 | 7 |  | 30.56 | 53.8 | 72 | 2806.6 | 38.15 | 0 | 0 | Normal | 0.5833 | 0
2026-09-09 21:20 | 2026-09-09 | IDLE | 26.91 | 25 | 27.31 | 31.58 | 4.27 | 0 | 0 | 0 |  |  | 3.2 | 0 | 0 | 8 |  | 31 | 52.4 | 77 | 2807.3 | 38.15 | 0 | 0 | Normal | 0.6667 | 0
2026-09-09 21:25 | 2026-09-09 | IDLE | 27.1 | 25 | 27.27 | 32.29 | 5.02 | 0 | 0 | 0 |  |  | 3.76 | 0 | 0 | 5.64 |  | 30.39 | 48.9 | 75 | 2807.8 | 38.15 | 0 | 0 | Normal | 0.47 | 0
2026-09-09 21:30 | 2026-09-09 | IDLE | 27.28 | 25 | 27.25 | 31.77 | 4.52 | 0 | 0 | 0 |  |  | 3.39 | 0 | 0 | 5.91 |  | 30.26 | 50.9 | 70 | 2808.2 | 38.15 | 0 | 0 | Normal | 0.4925 | 0
2026-09-09 21:35 | 2026-09-09 | IDLE | 26.5 | 25 | 27.18 | 31.41 | 4.23 | 0 | 0 | 0 |  |  | 3.16 | 0 | 0 | 5.96 |  | 30.97 | 60.6 | 74 | 2808.7 | 38.15 | 0 | 0 | Normal | 0.4967 | 0
2026-09-09 21:40 | 2026-09-09 | IDLE | 25.87 | 25 | 27.09 | 30.89 | 3.8 | 0 | 0 | 0 |  |  | 2.85 | 0 | 0 | 8.01 |  | 30.47 | 51.1 | 74 | 2809.4 | 38.15 | 0 | 0 | Normal | 0.6675 | 0
2026-09-09 21:45 | 2026-09-09 | IDLE | 26.88 | 25 | 27.07 | 31.83 | 4.76 | 0 | 0 | 0 |  |  | 3.57 | 0 | 0 | 8.24 |  | 30.5 | 51.6 | 72 | 2810.1 | 38.15 | 0 | 0 | Normal | 0.6867 | 0
2026-09-09 21:50 | 2026-09-09 | IDLE | 26.75 | 25 | 27.04 | 31.22 | 4.18 | 0 | 0 | 0 |  |  | 3.14 | 0 | 0 | 4.88 |  | 29.92 | 51.5 | 75 | 2810.5 | 38.15 | 0 | 0 | Normal | 0.4067 | 0
2026-09-09 21:55 | 2026-09-09 | IDLE | 25.83 | 25 | 26.96 | 32.42 | 5.46 | 0 | 0 | 0 |  |  | 4.1 | 0 | 0 | 6.98 |  | 30.23 | 54.3 | 71 | 2811.1 | 38.15 | 0 | 0 | Normal | 0.5817 | 0
2026-09-09 22:00 | 2026-09-09 | IDLE | 26.22 | 25 | 26.92 | 31.98 | 5.06 | 0 | 0 | 0 |  |  | 3.8 | 0 | 0 | 6.26 |  | 30.53 | 58.6 | 72 | 2811.6 | 38.15 | 0 | 0 | Normal | 0.5217 | 0
2026-09-09 22:05 | 2026-09-09 | IDLE | 26 | 25 | 26.87 | 31.47 | 4.6 | 0 | 0 | 0 |  |  | 3.45 | 0 | 0 | 6.01 |  | 29.43 | 54.7 | 74 | 2812.1 | 38.15 | 0 | 0 | Normal | 0.5008 | 0
2026-09-09 22:10 | 2026-09-09 | IDLE | 25.95 | 25 | 26.83 | 31.01 | 4.18 | 0 | 0 | 0 |  |  | 3.14 | 0 | 0 | 7 |  | 29.01 | 58.6 | 69 | 2812.7 | 38.15 | 0 | 0 | Normal | 0.5833 | 0
2026-09-09 22:15 | 2026-09-09 | IDLE | 25.46 | 25 | 26.76 | 30.45 | 3.69 | 0 | 0 | 0 |  |  | 2.76 | 0 | 0 | 8.67 |  | 30.7 | 51 | 71 | 2813.4 | 38.15 | 0 | 0 | Normal | 0.7225 | 0
2026-09-09 22:20 | 2026-09-09 | IDLE | 25.21 | 25 | 26.69 | 30.14 | 3.45 | 0 | 0 | 0 |  |  | 2.6 | 0 | 0 | 7.06 |  | 30.1 | 52 | 69 | 2814 | 38.15 | 0 | 0 | Normal | 0.5883 | 0
2026-09-09 22:25 | 2026-09-09 | IDLE | 25.61 | 25 | 26.65 | 31.03 | 4.38 | 0 | 0 | 0 |  |  | 3.28 | 0 | 0 | 5.74 |  | 30.77 | 57.4 | 68 | 2814.5 | 38.15 | 0 | 0 | Normal | 0.4783 | 0
2026-09-09 22:30 | 2026-09-09 | IDLE | 24.55 | 25 | 26.56 | 31.47 | 4.91 | 0 | 0 | 0 |  |  | 3.69 | 0 | 0 | 5.52 |  | 30.03 | 60.1 | 65 | 2814.9 | 38.15 | 0 | 0 | Normal | 0.46 | 0
2026-09-09 22:35 | 2026-09-09 | IDLE | 25.12 | 25 | 26.51 | 30.98 | 4.47 | 0 | 0 | 0 |  |  | 3.36 | 0 | 0 | 6.96 |  | 29.95 | 58 | 80 | 2815.5 | 38.15 | 0 | 0 | Normal | 0.58 | 0
2026-09-09 22:40 | 2026-09-09 | IDLE | 25.04 | 25 | 26.47 | 29.85 | 3.38 | 0 | 0 | 0 |  |  | 2.54 | 0 | 0 | 6.66 |  | 30.08 | 57.2 | 73 | 2816.1 | 38.15 | 0 | 0 | Normal | 0.555 | 0
2026-09-09 22:45 | 2026-09-09 | IDLE | 24.72 | 25 | 26.41 | 29.99 | 3.58 | 0 | 0 | 0 |  |  | 2.68 | 0 | 0 | 7.78 |  | 30.04 | 56.6 | 67 | 2816.7 | 38.15 | 0 | 0 | Normal | 0.6483 | 0
2026-09-09 22:50 | 2026-09-09 | IDLE | 24.92 | 25 | 26.37 | 29.67 | 3.3 | 0 | 0 | 0 |  |  | 2.47 | 0 | 0 | 8.11 |  | 28.99 | 47.9 | 69 | 2817.4 | 38.15 | 0 | 0 | Normal | 0.6758 | 0
2026-09-09 22:55 | 2026-09-09 | IDLE | 24.3 | 25 | 26.31 | 30.88 | 4.57 | 0 | 0 | 0 |  |  | 3.42 | 0 | 0 | 6.66 |  | 29.95 | 50.9 | 75 | 2818 | 38.15 | 0 | 0 | Normal | 0.555 | 0
2026-09-09 23:00 | 2026-09-09 | IDLE | 24.43 | 25 | 26.26 | 31.54 | 5.28 | 0 | 0 | 0 |  |  | 3.96 | 0 | 0 | 7.12 |  | 29.6 | 53.8 | 71 | 2818.5 | 38.15 | 0 | 0 | Normal | 0.5933 | 0
2026-09-09 23:05 | 2026-09-09 | IDLE | 24.34 | 25 | 26.21 | 29.89 | 3.68 | 0 | 0 | 0 |  |  | 2.76 | 0 | 0 | 8.47 |  | 29.8 | 56.3 | 73 | 2819.3 | 38.15 | 0 | 0 | Normal | 0.7058 | 0
2026-09-09 23:10 | 2026-09-09 | IDLE | 24.75 | 25 | 26.19 | 30.2 | 4.01 | 0 | 0 | 0 |  |  | 3 | 0 | 0 | 8 |  | 29.89 | 48.5 | 69 | 2819.9 | 38.15 | 0 | 0 | Normal | 0.6667 | 0
2026-09-09 23:15 | 2026-09-09 | IDLE | 24.38 | 25 | 26.16 | 29.96 | 3.8 | 0 | 0 | 0 |  |  | 2.85 | 0 | 0 | 5.2 |  | 30.66 | 52.2 | 71 | 2820.4 | 38.15 | 0 | 0 | Normal | 0.4333 | 0
2026-09-09 23:20 | 2026-09-09 | IDLE | 23.61 | 25 | 26.08 | 31.08 | 5 | 0 | 0 | 0 |  |  | 3.75 | 0 | 0 | 4.53 |  | 28.42 | 60.8 | 68 | 2820.7 | 38.15 | 0 | 0 | Normal | 0.3775 | 0
2026-09-09 23:25 | 2026-09-09 | IDLE | 24.06 | 25 | 26.04 | 29.96 | 3.92 | 0 | 0 | 0 |  |  | 2.94 | 0 | 0 | 4.61 |  | 29.57 | 61.7 | 69 | 2821.1 | 38.15 | 0 | 0 | Normal | 0.3842 | 0
2026-09-09 23:30 | 2026-09-09 | IDLE | 24.15 | 25 | 26.01 | 29.22 | 3.21 | 0 | 0 | 0 |  |  | 2.4 | 0 | 0 | 4.12 |  | 29.37 | 50.1 | 74 | 2821.5 | 38.15 | 0 | 0 | Normal | 0.3433 | 0
2026-09-09 23:35 | 2026-09-09 | IDLE | 24.51 | 25 | 26.01 | 29.74 | 3.73 | 0 | 0 | 0 |  |  | 2.8 | 0 | 0 | 6.84 |  | 29.02 | 43.7 | 72 | 2822 | 38.15 | 0 | 0 | Normal | 0.57 | 0
2026-09-09 23:40 | 2026-09-09 | IDLE | 23.76 | 25 | 25.97 | 30.49 | 4.52 | 0 | 0 | 0 |  |  | 3.39 | 0 | 0 | 4.75 |  | 29.23 | 49.3 | 75 | 2822.4 | 38.15 | 0 | 0 | Normal | 0.3958 | 0
2026-09-09 23:45 | 2026-09-09 | IDLE | 23.86 | 25 | 25.93 | 30.02 | 4.09 | 0 | 0 | 0 |  |  | 3.06 | 0 | 0 | 7.22 |  | 28.93 | 42.9 | 71 | 2823 | 38.15 | 0 | 0 | Normal | 0.6017 | 0
2026-09-09 23:50 | 2026-09-09 | IDLE | 23.78 | 25 | 25.9 | 30.94 | 5.04 | 0 | 0 | 0 |  |  | 3.78 | 0 | 0 | 5.31 |  | 29.53 | 50.4 | 75 | 2823.5 | 38.15 | 0 | 0 | Normal | 0.4425 | 0
2026-09-09 23:55 | 2026-09-09 | IDLE | 23.38 | 25 | 25.85 | 29.94 | 4.09 | 0 | 0 | 0 |  |  | 3.08 | 0 | 0 | 7.57 |  | 29.27 | 45.1 | 76 | 2824.1 | 38.15 | 0 | 0 | Normal | 0.6308 | 0
2026-09-10 | 2026-09-10 | FREE_COOLING | 22.48 | 25 | 23.48 | 23.79 | 0.31 | 118.3 | 0 | 41.3 |  |  | 3.27 | 2.96 | 2.96 | 7.55 |  | 26.3 | 56.8 | 80 | 2824.7 | 38.15 | 1 | 0 | Normal | 0.6292 | 0
2026-09-10 00:05 | 2026-09-10 | IDLE | 22.51 | 25 | 25.44 | 29.49 | 4.05 | 0 | 0 | 0 |  |  | 3.03 | 0 | 0 | 5.79 |  | 29.02 | 54.1 | 81 | 2825.2 | 38.15 | 0 | 0 | Normal | 0.4825 | 0
2026-09-10 00:10 | 2026-09-10 | IDLE | 22.66 | 25 | 25.41 | 28.73 | 3.32 | 0 | 0 | 0 |  |  | 2.49 | 0 | 0 | 5.88 |  | 27.98 | 54.7 | 87 | 2825.7 | 38.15 | 0 | 0 | Normal | 0.49 | 0
2026-09-10 00:15 | 2026-09-10 | IDLE | 22.52 | 25 | 25.38 | 29.53 | 4.15 | 0 | 0 | 0 |  |  | 3.12 | 0 | 0 | 6.14 |  | 28.25 | 52 | 88 | 2826.2 | 38.15 | 0 | 0 | Normal | 0.5117 | 0
2026-09-10 00:20 | 2026-09-10 | FREE_COOLING | 22.06 | 25 | 23.6 | 23.88 | 0.28 | 121 | 0 | 40.7 |  |  | 3.1 | 2.79 | 2.79 | 5.31 |  | 27.32 | 52.3 | 86 | 2826.7 | 38.15 | 1 | 0 | Normal | 0.4425 | 0
2026-09-10 00:25 | 2026-09-10 | FREE_COOLING | 22.29 | 25 | 23.41 | 23.62 | 0.21 | 120.8 | 0 | 36.7 |  |  | 2.28 | 2.06 | 2.06 | 5.14 |  | 26.1 | 53.7 | 87 | 2827.1 | 38.15 | 1 | 2 | CompressorFault | 0.4283 | 0
2026-09-10 00:30 | 2026-09-10 | COOLING | 22.62 | 25 | 25.85 | 29.06 | 3.21 | 117.5 | 64.3 | 75.6 | 4.79 | 21.72 | 33.93 | 105.63 | 129.62 | 25.42 | 4.32 | 27.93 | 40 | 90 | 2829.2 | 38.23 | 2 | 0 | Normal | 2.1183 | 0.0833
2026-09-10 00:35 | 2026-09-10 | COOLING | 22.77 | 25 | 25.51 | 28.69 | 3.18 | 117.5 | 61.9 | 74.1 | 4.49 | 20.72 | 33.64 | 103.74 | 127.35 | 25.03 | 4.31 | 27.95 | 43.3 | 84 | 2831.3 | 38.32 | 2 | 0 | Normal | 2.0858 | 0.0833
2026-09-10 00:40 | 2026-09-10 | COOLING | 22.31 | 25 | 25.06 | 28.27 | 3.21 | 116.2 | 63.5 | 75.1 | 4.42 | 21.26 | 33.64 | 99.04 | 121.52 | 23.82 | 4.33 | 28.74 | 33.4 | 92 | 2833.3 | 38.4 | 2 | 0 | Normal | 1.985 | 0.0833
2026-09-10 00:45 | 2026-09-10 | COOLING | 22.24 | 25 | 25.69 | 28.86 | 3.17 | 119.5 | 61.8 | 74.1 | 5.03 | 21.65 | 34.17 | 109.76 | 134.34 | 26.06 | 4.38 | 28.94 | 43.5 | 82 | 2835.4 | 38.48 | 2 | 0 | Normal | 2.1717 | 0.0833
2026-09-10 00:50 | 2026-09-10 | COOLING | 21.74 | 25 | 26.3 | 29.62 | 3.32 | 115.4 | 62.9 | 74.8 | 4.87 | 21.63 | 34.44 | 115.84 | 141.63 | 27.33 | 4.41 | 29.56 | 43.4 | 89 | 2837.7 | 38.57 | 2 | 0 | Normal | 2.2775 | 0.0833
2026-09-10 00:55 | 2026-09-10 | COOLING | 21.49 | 25 | 26.1 | 29.16 | 3.06 | 116.7 | 59.7 | 72.8 | 4.64 | 20.74 | 32.16 | 95.31 | 116.5 | 22.47 | 4.42 | 28.91 | 47.7 | 89 | 2839.6 | 38.65 | 2 | 0 | Normal | 1.8725 | 0.0833
2026-09-10 01:00 | 2026-09-10 | COOLING | 21.99 | 25 | 26.14 | 29.06 | 2.92 | 124.8 | 61.1 | 73.7 | 4.59 | 21.08 | 32.74 | 101 | 123.3 | 23.64 | 4.45 | 29.54 | 46.9 | 87 | 2841.6 | 38.73 | 2 | 0 | Normal | 1.97 | 0.0833
2026-09-10 01:05 | 2026-09-10 | COOLING | 22.27 | 25 | 25.28 | 28.31 | 3.03 | 120.4 | 62.1 | 74.3 | 4.53 | 21.74 | 32.85 | 89.06 | 109.06 | 21.21 | 4.37 | 28.01 | 48.3 | 88 | 2843.3 | 38.82 | 2 | 0 | Normal | 1.7675 | 0.0833
2026-09-10 01:10 | 2026-09-10 | COOLING | 21.29 | 25 | 26.31 | 29.32 | 3.01 | 117.8 | 59.4 | 72.7 | 4.86 | 20.84 | 31.96 | 106.78 | 130.32 | 24.95 | 4.46 | 29.59 | 44.8 | 91 | 2845.4 | 38.9 | 2 | 0 | Normal | 2.0792 | 0.0833
2026-09-10 01:15 | 2026-09-10 | COOLING | 21.35 | 25 | 26.11 | 29.17 | 3.06 | 119.7 | 62.9 | 74.8 | 4.65 | 21.72 | 32.96 | 94.86 | 116.18 | 22.59 | 4.37 | 28.7 | 47.8 | 90 | 2847.3 | 38.98 | 2 | 0 | Normal | 1.8825 | 0.0833
2026-09-10 01:20 | 2026-09-10 | COOLING | 21.76 | 25 | 25.46 | 28.58 | 3.12 | 124.7 | 62.3 | 74.4 | 4.43 | 21.32 | 35.04 | 104.96 | 128.67 | 25.14 | 4.35 | 29.52 | 44.4 | 85 | 2849.4 | 39.07 | 2 | 0 | Normal | 2.095 | 0.0833
2026-09-10 01:25 | 2026-09-10 | COOLING | 21.86 | 25 | 26.25 | 29.31 | 3.06 | 122 | 62.6 | 74.5 | 4.74 | 21.31 | 33.6 | 102.85 | 126.58 | 25.15 | 4.25 | 29.35 | 47.5 | 86 | 2851.5 | 39.15 | 2 | 0 | Normal | 2.0958 | 0.0833
2026-09-10 01:30 | 2026-09-10 | COOLING | 22.26 | 25 | 26.4 | 29.43 | 3.03 | 123.8 | 63.2 | 74.9 | 4.89 | 21.74 | 33.76 | 109.32 | 133.73 | 25.87 | 4.4 | 29.53 | 47.6 | 84 | 2853.6 | 39.23 | 2 | 0 | Normal | 2.1558 | 0.0833
2026-09-10 01:35 | 2026-09-10 | COOLING | 20.87 | 25 | 25.95 | 29.07 | 3.12 | 117.6 | 65.4 | 76.3 | 4.8 | 21.49 | 33.03 | 93.86 | 115.24 | 22.67 | 4.31 | 29.24 | 41.5 | 86 | 2855.5 | 39.32 | 2 | 0 | Normal | 1.8892 | 0.0833
2026-09-10 01:40 | 2026-09-10 | COOLING | 21.18 | 25 | 26.09 | 29.15 | 3.06 | 119 | 63.5 | 75.1 | 4.89 | 22.16 | 32.79 | 100.44 | 122.68 | 23.58 | 4.44 | 28.62 | 47.5 | 89 | 2857.5 | 39.4 | 2 | 0 | Normal | 1.965 | 0.0833
2026-09-10 01:45 | 2026-09-10 | COOLING | 20.66 | 25 | 25.72 | 28.82 | 3.1 | 118.2 | 60.4 | 73.3 | 4.53 | 21.42 | 33.02 | 104.27 | 127.02 | 24.12 | 4.5 | 28.95 | 38.7 | 89 | 2859.5 | 39.48 | 2 | 0 | Normal | 2.01 | 0.0833
2026-09-10 01:50 | 2026-09-10 | COOLING | 20.21 | 25 | 26.48 | 29.68 | 3.2 | 121.3 | 62.2 | 74.3 | 5.1 | 21.5 | 34.96 | 101.73 | 123.77 | 23.36 | 4.54 | 29.46 | 51.2 | 88 | 2861.5 | 39.57 | 2 | 0 | Normal | 1.9467 | 0.0833
2026-09-10 01:55 | 2026-09-10 | COOLING | 20.75 | 25 | 25.26 | 28.55 | 3.29 | 116.4 | 64.1 | 75.5 | 4.58 | 20.76 | 34.41 | 101.61 | 124.1 | 23.83 | 4.44 | 27.87 | 48.3 | 84 | 2863.4 | 39.65 | 2 | 0 | Normal | 1.9858 | 0.0833
2026-09-10 02:00 | 2026-09-10 | COOLING | 20.84 | 25 | 25.49 | 28.71 | 3.22 | 118.5 | 64.5 | 75.7 | 4.66 | 21.24 | 34.3 | 107.88 | 131.88 | 25.44 | 4.42 | 27.91 | 54.5 | 86 | 2865.6 | 39.73 | 2 | 0 | Normal | 2.12 | 0.0833
2026-09-10 02:05 | 2026-09-10 | COOLING | 21.03 | 25 | 25.63 | 28.76 | 3.13 | 116 | 62.6 | 74.6 | 4.29 | 20.61 | 32.73 | 106.11 | 129.51 | 24.8 | 4.45 | 28.11 | 41.2 | 91 | 2867.6 | 39.82 | 2 | 0 | Normal | 2.0667 | 0.0833
2026-09-10 02:10 | 2026-09-10 | COOLING | 20.55 | 25 | 26.41 | 29.61 | 3.2 | 116.8 | 62.6 | 74.5 | 4.87 | 20.79 | 33.7 | 98.23 | 119.82 | 22.88 | 4.47 | 30.54 | 38.5 | 95 | 2869.5 | 39.9 | 2 | 0 | Normal | 1.9067 | 0.0833
2026-09-10 02:15 | 2026-09-10 | COOLING | 21.84 | 25 | 26.29 | 29.55 | 3.26 | 111.4 | 58.2 | 71.9 | 4.65 | 21.16 | 32.66 | 95.06 | 116.58 | 22.82 | 4.34 | 29.7 | 46.7 | 82 | 2871.4 | 39.98 | 2 | 0 | Normal | 1.9017 | 0.0833
2026-09-10 02:20 | 2026-09-10 | COOLING | 20.72 | 25 | 26.43 | 29.46 | 3.03 | 121.7 | 59.7 | 72.8 | 4.61 | 20.92 | 33.24 | 100.36 | 122.68 | 23.66 | 4.42 | 30.5 | 42.6 | 86 | 2873.4 | 40.07 | 2 | 0 | Normal | 1.9717 | 0.0833
2026-09-10 02:25 | 2026-09-10 | COOLING | 20.64 | 25 | 25.41 | 28.57 | 3.16 | 118.9 | 59.9 | 73 | 4.69 | 20.49 | 33.75 | 111.69 | 136.66 | 26.47 | 4.39 | 28.92 | 44.9 | 87 | 2875.6 | 40.15 | 2 | 0 | Normal | 2.2058 | 0.0833
2026-09-10 02:30 | 2026-09-10 | COOLING | 21.01 | 25 | 25.66 | 28.72 | 3.06 | 120.6 | 59.2 | 72.5 | 4.7 | 20.9 | 33.27 | 97.71 | 119.73 | 23.34 | 4.36 | 29.05 | 40.5 | 83 | 2877.6 | 40.23 | 2 | 0 | Normal | 1.945 | 0.0833
2026-09-10 02:35 | 2026-09-10 | COOLING | 20.85 | 25 | 25.68 | 28.84 | 3.16 | 116.7 | 59 | 72.4 | 4.66 | 19.98 | 33.2 | 103.8 | 126.58 | 24.15 | 4.48 | 27.65 | 42.9 | 89 | 2879.6 | 40.32 | 2 | 0 | Normal | 2.0125 | 0.0833
2026-09-10 02:40 | 2026-09-10 | COOLING | 20.42 | 25 | 25.9 | 28.94 | 3.04 | 121.8 | 60.6 | 73.4 | 4.78 | 20.93 | 33.36 | 109.94 | 134.23 | 25.76 | 4.44 | 29.55 | 44 | 87 | 2881.7 | 40.4 | 2 | 0 | Normal | 2.1467 | 0.0833
2026-09-10 02:45 | 2026-09-10 | COOLING | 21.62 | 25 | 25.53 | 28.66 | 3.13 | 120.6 | 58.8 | 72.3 | 4.3 | 20.68 | 33.96 | 108.75 | 133.02 | 25.73 | 4.4 | 28.92 | 48.9 | 82 | 2883.9 | 40.48 | 2 | 0 | Normal | 2.1442 | 0.0833
2026-09-10 02:50 | 2026-09-10 | FREE_COOLING | 21.31 | 25 | 21.77 | 22.05 | 0.28 | 120 | 0 | 43.8 |  |  | 3.09 | 2.79 | 2.79 | 7.19 |  | 24.94 | 56.8 | 86 | 2884.5 | 40.48 | 1 | 0 | Normal | 0.5992 | 0
2026-09-10 02:55 | 2026-09-10 | FREE_COOLING | 20.79 | 25 | 21.88 | 22.26 | 0.38 | 114.6 | 0 | 38.4 |  |  | 3.92 | 3.53 | 3.53 | 7.85 |  | 24.61 | 45.2 | 84 | 2885.1 | 40.48 | 1 | 0 | Normal | 0.6542 | 0
2026-09-10 03:00 | 2026-09-10 | FREE_COOLING | 21.24 | 25 | 22.35 | 22.56 | 0.21 | 119.8 | 0 | 36.6 |  |  | 2.28 | 2.06 | 2.06 | 4.1 |  | 25.69 | 52.1 | 89 | 2885.5 | 40.48 | 1 | 0 | Normal | 0.3417 | 0
2026-09-10 03:05 | 2026-09-10 | FREE_COOLING | 20.92 | 25 | 22.29 | 22.55 | 0.26 | 122.9 | 0 | 43.2 |  |  | 2.79 | 2.52 | 2.52 | 6.73 |  | 25.48 | 51.1 | 89 | 2886 | 40.48 | 1 | 0 | Normal | 0.5608 | 0
2026-09-10 03:10 | 2026-09-10 | FREE_COOLING | 21.19 | 25 | 21.96 | 22.23 | 0.27 | 117.4 | 0 | 35.7 |  |  | 2.82 | 2.54 | 2.54 | 6.55 |  | 25.28 | 53.1 | 86 | 2886.6 | 40.48 | 1 | 0 | Normal | 0.5458 | 0
2026-09-10 03:15 | 2026-09-10 | FREE_COOLING | 21.18 | 25 | 22.18 | 22.46 | 0.28 | 114.3 | 0 | 34.8 |  |  | 2.91 | 2.62 | 2.62 | 5.49 |  | 25.68 | 52.3 | 88 | 2887 | 40.48 | 1 | 0 | Normal | 0.4575 | 0
2026-09-10 03:20 | 2026-09-10 | FREE_COOLING | 20.81 | 25 | 21.91 | 22.2 | 0.29 | 118.1 | 0 | 44.4 |  |  | 3.12 | 2.8 | 2.8 | 7.6 |  | 24.97 | 57.2 | 88 | 2887.7 | 40.48 | 1 | 0 | Normal | 0.6333 | 0
2026-09-10 03:25 | 2026-09-10 | FREE_COOLING | 20.97 | 25 | 21.69 | 21.96 | 0.27 | 117.5 | 0 | 38.2 |  |  | 2.76 | 2.49 | 2.49 | 7.87 |  | 25.07 | 46.9 | 85 | 2888.3 | 40.48 | 1 | 0 | Normal | 0.6558 | 0
2026-09-10 03:30 | 2026-09-10 | FREE_COOLING | 21.37 | 25 | 22.38 | 22.66 | 0.28 | 117.4 | 0 | 37.9 |  |  | 2.96 | 2.67 | 2.67 | 5.55 |  | 25.79 | 56.7 | 83 | 2888.8 | 40.48 | 1 | 0 | Normal | 0.4625 | 0
2026-09-10 03:35 | 2026-09-10 | FREE_COOLING | 20.87 | 25 | 21.33 | 21.67 | 0.34 | 117 | 0 | 39.1 |  |  | 3.57 | 3.22 | 3.22 | 4.4 |  | 24.56 | 48.7 | 86 | 2889.1 | 40.48 | 1 | 0 | Normal | 0.3667 | 0
2026-09-10 03:40 | 2026-09-10 | FREE_COOLING | 21.3 | 25 | 21.6 | 21.86 | 0.26 | 114.6 | 0 | 36.7 |  |  | 2.7 | 2.43 | 2.43 | 2.75 |  | 24.81 | 51.1 | 89 | 2889.4 | 40.48 | 1 | 0 | Normal | 0.2292 | 0
2026-09-10 03:45 | 2026-09-10 | FREE_COOLING | 21.05 | 25 | 21.62 | 21.86 | 0.24 | 119.8 | 0 | 39.5 |  |  | 2.56 | 2.31 | 2.31 | 8.87 |  | 24.61 | 52.5 | 87 | 2890.1 | 40.48 | 1 | 0 | Normal | 0.7392 | 0
2026-09-10 03:50 | 2026-09-10 | FREE_COOLING | 21.18 | 25 | 21.7 | 22.04 | 0.34 | 124.7 | 0 | 31.6 |  |  | 3.78 | 3.4 | 3.4 | 5.58 |  | 24.74 | 54.2 | 90 | 2890.6 | 40.48 | 1 | 0 | Normal | 0.465 | 0
2026-09-10 03:55 | 2026-09-10 | FREE_COOLING | 20.32 | 25 | 20.67 | 21 | 0.33 | 118.7 | 0 | 46.4 |  |  | 3.5 | 3.15 | 3.15 | 6.69 |  | 23.89 | 54.4 | 87 | 2891.1 | 40.48 | 1 | 0 | Normal | 0.5575 | 0
2026-09-10 04:00 | 2026-09-10 | FREE_COOLING | 20.91 | 25 | 21.71 | 21.94 | 0.23 | 120.4 | 0 | 37.9 |  |  | 2.49 | 2.25 | 2.25 | 6.38 |  | 23.84 | 53.6 | 78 | 2891.7 | 40.48 | 1 | 0 | Normal | 0.5317 | 0
2026-09-10 04:05 | 2026-09-10 | FREE_COOLING | 21.17 | 25 | 22.06 | 22.35 | 0.29 | 119.4 | 0 | 40.2 |  |  | 3.18 | 2.86 | 2.86 | 8.28 |  | 24.89 | 47.1 | 82 | 2892.3 | 40.48 | 1 | 0 | Normal | 0.69 | 0
2026-09-10 04:10 | 2026-09-10 | FREE_COOLING | 21.49 | 25 | 23.02 | 23.38 | 0.36 | 114 | 0 | 39.5 |  |  | 3.69 | 3.33 | 3.33 | 4.48 |  | 26.63 | 61.3 | 89 | 2892.7 | 40.48 | 1 | 0 | Normal | 0.3733 | 0
2026-09-10 04:15 | 2026-09-10 | FREE_COOLING | 21.34 | 25 | 22.2 | 22.46 | 0.26 | 118.8 | 0 | 36.3 |  |  | 2.82 | 2.54 | 2.54 | 6.01 |  | 25.16 | 49.9 | 85 | 2893.2 | 40.48 | 1 | 0 | Normal | 0.5008 | 0
2026-09-10 04:20 | 2026-09-10 | FREE_COOLING | 20.92 | 25 | 22.15 | 22.52 | 0.37 | 119.2 | 0 | 38.8 |  |  | 4.02 | 3.62 | 3.62 | 5.26 |  | 26.04 | 61.6 | 82 | 2893.7 | 40.48 | 1 | 0 | Normal | 0.4383 | 0
2026-09-10 04:25 | 2026-09-10 | FREE_COOLING | 21.13 | 25 | 21.59 | 21.89 | 0.3 | 117.9 | 0 | 36.7 |  |  | 3.16 | 2.85 | 2.85 | 5.71 |  | 24.75 | 55.8 | 86 | 2894.1 | 40.48 | 1 | 0 | Normal | 0.4758 | 0
2026-09-10 04:30 | 2026-09-10 | FREE_COOLING | 21.54 | 25 | 21.75 | 21.98 | 0.23 | 115.9 | 0 | 29.6 |  |  | 2.39 | 2.14 | 2.14 | 4.9 |  | 25 | 53.4 | 81 | 2894.5 | 40.48 | 1 | 0 | Normal | 0.4083 | 0
2026-09-10 04:35 | 2026-09-10 | FREE_COOLING | 21.7 | 25 | 22.99 | 23.24 | 0.25 | 118.9 | 0 | 37.3 |  |  | 2.7 | 2.43 | 2.43 | 4.96 |  | 26.02 | 55.6 | 89 | 2895 | 40.48 | 1 | 0 | Normal | 0.4133 | 0
2026-09-10 04:40 | 2026-09-10 | FREE_COOLING | 21.07 | 25 | 21.86 | 22.06 | 0.2 | 117.1 | 0 | 45.1 |  |  | 2.16 | 1.95 | 1.95 | 6.58 |  | 24.84 | 56.3 | 86 | 2895.5 | 40.48 | 1 | 0 | Normal | 0.5483 | 0
2026-09-10 04:45 | 2026-09-10 | FREE_COOLING | 21.33 | 25 | 21.74 | 21.95 | 0.21 | 119.5 | 0 | 33.7 |  |  | 2.31 | 2.08 | 2.08 | 6.5 |  | 24.37 | 47 | 93 | 2896 | 40.48 | 1 | 0 | Normal | 0.5417 | 0
2026-09-10 04:50 | 2026-09-10 | FREE_COOLING | 21.37 | 25 | 22.45 | 22.72 | 0.27 | 121.1 | 0 | 33.5 |  |  | 2.96 | 2.66 | 2.66 | 4.77 |  | 24.27 | 56.1 | 89 | 2896.4 | 40.48 | 1 | 0 | Normal | 0.3975 | 0
2026-09-10 04:55 | 2026-09-10 | FREE_COOLING | 22.21 | 25 | 22.84 | 23.07 | 0.23 | 116.8 | 0 | 34.5 |  |  | 2.47 | 2.24 | 2.24 | 6.09 |  | 25.98 | 55.5 | 86 | 2897 | 40.48 | 1 | 0 | Normal | 0.5075 | 0
2026-09-10 05:00 | 2026-09-10 | FREE_COOLING | 20.9 | 25 | 21.9 | 22.14 | 0.24 | 114.4 | 0 | 38.8 |  |  | 2.44 | 2.19 | 2.19 | 4.96 |  | 24.47 | 53.6 | 87 | 2897.4 | 40.48 | 1 | 0 | Normal | 0.4133 | 0
2026-09-10 05:05 | 2026-09-10 | FREE_COOLING | 21 | 25 | 21.92 | 22.17 | 0.25 | 114.3 | 0 | 38.4 |  |  | 2.47 | 2.24 | 2.24 | 7.23 |  | 24.58 | 53.6 | 87 | 2898 | 40.48 | 1 | 0 | Normal | 0.6025 | 0
2026-09-10 05:10 | 2026-09-10 | FREE_COOLING | 22.16 | 25 | 23.22 | 23.54 | 0.32 | 116.7 | 0 | 40.3 |  |  | 3.36 | 3.03 | 3.03 | 7.33 |  | 26.06 | 54.5 | 87 | 2898.6 | 40.48 | 1 | 0 | Normal | 0.6108 | 0
2026-09-10 05:15 | 2026-09-10 | FREE_COOLING | 21.68 | 25 | 22.5 | 22.78 | 0.28 | 121.2 | 0 | 35.7 |  |  | 3.14 | 2.82 | 2.82 | 7.78 |  | 26.18 | 57.7 | 84 | 2899.2 | 40.48 | 1 | 0 | Normal | 0.6483 | 0
2026-09-10 05:20 | 2026-09-10 | FREE_COOLING | 21.45 | 25 | 21.75 | 22.04 | 0.29 | 117.1 | 0 | 40.3 |  |  | 3.01 | 2.72 | 2.72 | 5.98 |  | 24.78 | 54 | 85 | 2899.7 | 40.48 | 1 | 0 | Normal | 0.4983 | 0
2026-09-10 05:25 | 2026-09-10 | FREE_COOLING | 21.56 | 25 | 21.9 | 22.19 | 0.29 | 123.5 | 0 | 41.8 |  |  | 3.2 | 2.88 | 2.88 | 5.56 |  | 26.3 | 53.8 | 86 | 2900.2 | 40.48 | 1 | 0 | Normal | 0.4633 | 0
2026-09-10 05:30 | 2026-09-10 | IDLE | 22.58 | 25 | 24.85 | 29.06 | 4.21 | 0 | 0 | 0 |  |  | 3.15 | 0 | 0 | 6.31 |  | 28.06 | 51.8 | 85 | 2900.7 | 40.48 | 0 | 0 | Normal | 0.5258 | 0
2026-09-10 05:35 | 2026-09-10 | FREE_COOLING | 21.88 | 25 | 22.24 | 22.49 | 0.25 | 117.5 | 0 | 37.2 |  |  | 2.66 | 2.4 | 2.4 | 5.68 |  | 25.06 | 58 | 90 | 2901.2 | 40.48 | 1 | 0 | Normal | 0.4733 | 0
2026-09-10 05:40 | 2026-09-10 | IDLE | 22.84 | 25 | 24.94 | 29.11 | 4.17 | 0 | 0 | 0 |  |  | 3.14 | 0 | 0 | 6.34 |  | 27.09 | 46.9 | 85 | 2901.7 | 40.48 | 0 | 0 | Normal | 0.5283 | 0
2026-09-10 05:45 | 2026-09-10 | FREE_COOLING | 21.91 | 25 | 23 | 23.19 | 0.19 | 120.9 | 0 | 42 |  |  | 2.11 | 1.9 | 1.9 | 5.68 |  | 26.16 | 57.4 | 84 | 2902.2 | 40.48 | 1 | 0 | Normal | 0.4733 | 0
2026-09-10 05:50 | 2026-09-10 | IDLE | 22.74 | 25 | 25 | 29.4 | 4.4 | 0 | 0 | 0 |  |  | 3.3 | 0 | 0 | 4.82 |  | 27.86 | 51.5 | 87 | 2902.6 | 40.48 | 0 | 0 | Normal | 0.4017 | 0
2026-09-10 05:55 | 2026-09-10 | IDLE | 22.61 | 25 | 25.03 | 29.78 | 4.75 | 0 | 0 | 0 |  |  | 3.57 | 0 | 0 | 6.66 |  | 28.13 | 57.5 | 91 | 2903.1 | 40.48 | 0 | 0 | Normal | 0.555 | 0
2026-09-10 06:00 | 2026-09-10 | IDLE | 22.58 | 25 | 25.06 | 28.33 | 3.27 | 0 | 0 | 0 |  |  | 2.46 | 0 | 0 | 7.41 |  | 28.47 | 53.3 | 85 | 2903.8 | 40.48 | 0 | 0 | Normal | 0.6175 | 0
2026-09-10 06:05 | 2026-09-10 | FREE_COOLING | 22.44 | 25 | 23.58 | 23.83 | 0.25 | 117.1 | 0 | 41 |  |  | 2.66 | 2.4 | 2.4 | 7.19 |  | 26.01 | 56.2 | 91 | 2904.4 | 40.48 | 1 | 0 | Normal | 0.5992 | 0
2026-09-10 06:10 | 2026-09-10 | IDLE | 22.87 | 25 | 25.12 | 29.41 | 4.29 | 0 | 0 | 0 |  |  | 3.21 | 0 | 0 | 4.82 |  | 28.57 | 49.7 | 84 | 2904.8 | 40.48 | 0 | 0 | Normal | 0.4017 | 0
2026-09-10 06:15 | 2026-09-10 | IDLE | 23.17 | 25 | 25.17 | 29.86 | 4.69 | 0 | 0 | 0 |  |  | 3.53 | 0 | 0 | 8.03 |  | 29.11 | 59.6 | 87 | 2905.4 | 40.48 | 0 | 0 | Normal | 0.6692 | 0
2026-09-10 06:20 | 2026-09-10 | FREE_COOLING | 22.22 | 25 | 22.82 | 23.1 | 0.28 | 117.8 | 0 | 42.3 |  |  | 2.94 | 2.64 | 2.64 | 4.17 |  | 25.69 | 56.3 | 91 | 2905.8 | 40.48 | 1 | 0 | Normal | 0.3475 | 0
2026-09-10 06:25 | 2026-09-10 | IDLE | 23.85 | 25 | 25.25 | 28.82 | 3.57 | 0 | 0 | 0 |  |  | 2.67 | 0 | 0 | 5.49 |  | 29.37 | 51.7 | 91 | 2906.2 | 40.48 | 0 | 0 | Normal | 0.4575 | 0
2026-09-10 06:30 | 2026-09-10 | IDLE | 23.99 | 25 | 25.33 | 29.89 | 4.56 | 0 | 0 | 0 |  |  | 3.42 | 0 | 0 | 6.49 |  | 28.16 | 53.3 | 87 | 2906.8 | 40.48 | 0 | 0 | Normal | 0.5408 | 0
2026-09-10 06:35 | 2026-09-10 | IDLE | 23.73 | 25 | 25.38 | 29.03 | 3.65 | 0 | 0 | 0 |  |  | 2.73 | 0 | 0 | 6.41 |  | 28.1 | 51.2 | 89 | 2907.3 | 40.48 | 0 | 0 | Normal | 0.5342 | 0
2026-09-10 06:40 | 2026-09-10 | IDLE | 23.48 | 25 | 25.41 | 29.14 | 3.73 | 0 | 0 | 0 |  |  | 2.79 | 0 | 0 | 5.96 |  | 28.38 | 50.6 | 91 | 2907.8 | 40.48 | 0 | 0 | Normal | 0.4967 | 0
2026-09-10 06:45 | 2026-09-10 | IDLE | 23.67 | 25 | 25.45 | 29.58 | 4.13 | 0 | 0 | 0 |  |  | 3.09 | 0 | 0 | 5.72 |  | 28.28 | 50.1 | 89 | 2908.3 | 40.48 | 0 | 0 | Normal | 0.4767 | 0
2026-09-10 06:50 | 2026-09-10 | IDLE | 24.02 | 25 | 25.51 | 29.67 | 4.16 | 0 | 0 | 0 |  |  | 3.12 | 0 | 0 | 5.85 |  | 28.68 | 53.5 | 83 | 2908.8 | 40.48 | 0 | 0 | Normal | 0.4875 | 0
2026-09-10 06:55 | 2026-09-10 | IDLE | 23.66 | 25 | 25.53 | 28.72 | 3.19 | 0 | 0 | 0 |  |  | 2.4 | 0 | 0 | 7.65 |  | 27.74 | 55.5 | 91 | 2909.4 | 40.48 | 0 | 0 | Normal | 0.6375 | 0
2026-09-10 07:00 | 2026-09-10 | IDLE | 25.09 | 25 | 25.64 | 29.03 | 3.39 | 0 | 0 | 0 |  |  | 2.55 | 0 | 0 | 7.73 |  | 28.7 | 57.2 | 85 | 2910.1 | 40.48 | 0 | 0 | Normal | 0.6442 | 0
2026-09-10 07:05 | 2026-09-10 | IDLE | 24 | 25 | 25.66 | 28.38 | 2.72 | 0 | 0 | 0 |  |  | 2.04 | 0 | 0 | 6.5 |  | 28.73 | 52.2 | 87 | 2910.6 | 40.48 | 0 | 0 | Normal | 0.5417 | 0
2026-09-10 07:10 | 2026-09-10 | IDLE | 24.06 | 25 | 25.69 | 29.19 | 3.5 | 0 | 0 | 0 |  |  | 2.62 | 0 | 0 | 5.06 |  | 28.93 | 54.8 | 88 | 2911 | 40.48 | 0 | 0 | Normal | 0.4217 | 0
2026-09-10 07:15 | 2026-09-10 | IDLE | 24.59 | 25 | 25.74 | 29.05 | 3.31 | 0 | 0 | 0 |  |  | 2.49 | 0 | 0 | 7.16 |  | 28.48 | 56.3 | 84 | 2911.6 | 40.48 | 0 | 0 | Normal | 0.5967 | 0
2026-09-10 07:20 | 2026-09-10 | IDLE | 24.79 | 25 | 25.79 | 30 | 4.21 | 0 | 0 | 0 |  |  | 3.15 | 0 | 0 | 8.19 |  | 29.96 | 54 | 88 | 2912.3 | 40.48 | 0 | 0 | Normal | 0.6825 | 0
2026-09-10 07:25 | 2026-09-10 | IDLE | 25.02 | 25 | 25.86 | 30.97 | 5.11 | 0 | 0 | 0 |  |  | 3.84 | 0 | 0 | 7.28 |  | 29.27 | 49.2 | 83 | 2912.9 | 40.48 | 0 | 0 | Normal | 0.6067 | 0
2026-09-10 07:30 | 2026-09-10 | IDLE | 24.74 | 25 | 25.89 | 30.2 | 4.31 | 0 | 0 | 0 |  |  | 3.22 | 0 | 0 | 5.52 |  | 28.75 | 51.5 | 85 | 2913.4 | 40.48 | 0 | 0 | Normal | 0.46 | 0
2026-09-10 07:35 | 2026-09-10 | IDLE | 24.88 | 25 | 25.93 | 29.28 | 3.35 | 0 | 0 | 0 |  |  | 2.52 | 0 | 0 | 5.88 |  | 28.03 | 52.8 | 89 | 2913.9 | 40.48 | 0 | 0 | Normal | 0.49 | 0
2026-09-10 07:40 | 2026-09-10 | IDLE | 25.18 | 25 | 25.98 | 29.94 | 3.96 | 0 | 0 | 0 |  |  | 2.97 | 0 | 0 | 8.09 |  | 29 | 56.2 | 90 | 2914.5 | 40.48 | 0 | 0 | Normal | 0.6742 | 0
2026-09-10 07:45 | 2026-09-10 | IDLE | 25.28 | 25 | 26.03 | 31.07 | 5.04 | 0 | 0 | 0 |  |  | 3.78 | 0 | 0 | 6.74 |  | 28.34 | 49.3 | 87 | 2915.1 | 40.48 | 0 | 0 | Normal | 0.5617 | 0
2026-09-10 07:50 | 2026-09-10 | IDLE | 25.09 | 25 | 26.06 | 29.75 | 3.69 | 0 | 0 | 0 |  |  | 2.78 | 0 | 0 | 5.07 |  | 29.16 | 59 | 91 | 2915.5 | 40.48 | 0 | 0 | Normal | 0.4225 | 0
2026-09-10 07:55 | 2026-09-10 | IDLE | 24.72 | 25 | 26.07 | 28.71 | 2.64 | 0 | 0 | 0 |  |  | 1.98 | 0 | 0 | 7.98 |  | 29.81 | 49 | 89 | 2916.2 | 40.48 | 0 | 0 | Normal | 0.665 | 0
2026-09-10 08:00 | 2026-09-10 | IDLE | 25.41 | 25 | 26.11 | 29.89 | 3.78 | 0 | 0 | 0 |  |  | 2.84 | 0 | 0 | 5.71 |  | 28.65 | 56.2 | 88 | 2916.7 | 40.48 | 0 | 0 | Normal | 0.4758 | 0
2026-09-10 08:05 | 2026-09-10 | IDLE | 25.29 | 25 | 26.14 | 29.69 | 3.55 | 0 | 0 | 0 |  |  | 2.66 | 0 | 0 | 8.55 |  | 29.07 | 54.2 | 87 | 2917.4 | 40.48 | 0 | 0 | Normal | 0.7125 | 0
2026-09-10 08:10 | 2026-09-10 | IDLE | 25.9 | 25 | 26.2 | 29.64 | 3.44 | 0 | 0 | 0 |  |  | 2.58 | 0 | 0 | 9.49 |  | 29.9 | 45.7 | 81 | 2918.2 | 40.48 | 0 | 0 | Normal | 0.7908 | 0
2026-09-10 08:15 | 2026-09-10 | IDLE | 25.93 | 25 | 26.26 | 30.01 | 3.75 | 0 | 0 | 0 |  |  | 2.82 | 0 | 0 | 8.38 |  | 30.04 | 53.6 | 86 | 2918.9 | 40.48 | 0 | 0 | Normal | 0.6983 | 0
2026-09-10 08:20 | 2026-09-10 | IDLE | 26 | 25 | 26.31 | 29.98 | 3.67 | 0 | 0 | 0 |  |  | 2.76 | 0 | 0 | 7.43 |  | 29.89 | 57.2 | 92 | 2919.5 | 40.48 | 0 | 0 | Normal | 0.6192 | 0
2026-09-10 08:25 | 2026-09-10 | IDLE | 25.76 | 25 | 26.34 | 30.63 | 4.29 | 0 | 0 | 0 |  |  | 3.21 | 0 | 0 | 6.49 |  | 28.82 | 49.5 | 92 | 2920 | 40.48 | 0 | 0 | Normal | 0.5408 | 0
2026-09-10 08:30 | 2026-09-10 | IDLE | 26.07 | 25 | 26.38 | 30.28 | 3.9 | 0 | 0 | 0 |  |  | 2.92 | 0 | 0 | 4.63 |  | 29.43 | 51.8 | 86 | 2920.4 | 40.48 | 0 | 0 | Normal | 0.3858 | 0
2026-09-10 08:35 | 2026-09-10 | IDLE | 25.73 | 25 | 26.4 | 30.47 | 4.07 | 0 | 0 | 0 |  |  | 3.06 | 0 | 0 | 5.53 |  | 29.53 | 54.8 | 83 | 2920.9 | 40.48 | 0 | 0 | Normal | 0.4608 | 0
2026-09-10 08:40 | 2026-09-10 | IDLE | 26.45 | 25 | 26.46 | 30.19 | 3.73 | 0 | 0 | 0 |  |  | 2.8 | 0 | 0 | 4.98 |  | 29.97 | 46.5 | 85 | 2921.3 | 40.48 | 0 | 0 | Normal | 0.415 | 0
2026-09-10 08:45 | 2026-09-10 | IDLE | 26.97 | 25 | 26.54 | 31.34 | 4.8 | 0 | 0 | 0 |  |  | 3.6 | 0 | 0 | 5.71 |  | 29.29 | 51.8 | 80 | 2921.8 | 40.48 | 0 | 0 | Normal | 0.4758 | 0
2026-09-10 08:50 | 2026-09-10 | IDLE | 26.93 | 25 | 26.6 | 31.28 | 4.68 | 0 | 0 | 0 |  |  | 3.51 | 0 | 0 | 6.84 |  | 30.28 | 47.1 | 90 | 2922.3 | 40.48 | 0 | 0 | Normal | 0.57 | 0
2026-09-10 08:55 | 2026-09-10 | IDLE | 27.3 | 25 | 26.68 | 31.78 | 5.1 | 0 | 0 | 0 |  |  | 3.82 | 0 | 0 | 6.17 |  | 29.98 | 57.7 | 90 | 2922.8 | 40.48 | 0 | 0 | Normal | 0.5142 | 0
2026-09-10 09:00 | 2026-09-10 | IDLE | 27.09 | 25 | 26.73 | 31.71 | 4.98 | 0 | 0 | 0 |  |  | 3.74 | 0 | 0 | 7.65 |  | 29.55 | 52.6 | 88 | 2923.5 | 40.48 | 0 | 0 | Normal | 0.6375 | 0
2026-09-10 09:05 | 2026-09-10 | IDLE | 28.2 | 25 | 26.84 | 32.3 | 5.46 | 0 | 0 | 0 |  |  | 4.1 | 0 | 0 | 7.11 |  | 30.29 | 55.6 | 91 | 2924.1 | 40.48 | 0 | 0 | Normal | 0.5925 | 0
2026-09-10 09:10 | 2026-09-10 | IDLE | 27.84 | 25 | 26.92 | 31.96 | 5.04 | 0 | 0 | 0 |  |  | 3.78 | 0 | 0 | 8.22 |  | 30.77 | 52.6 | 83 | 2924.8 | 40.48 | 0 | 0 | Normal | 0.685 | 0
2026-09-10 09:15 | 2026-09-10 | IDLE | 27.14 | 25 | 26.94 | 32.17 | 5.23 | 0 | 0 | 0 |  |  | 3.93 | 0 | 0 | 8.08 |  | 29.79 | 53.4 | 89 | 2925.4 | 40.48 | 0 | 0 | Normal | 0.6733 | 0
2026-09-10 09:20 | 2026-09-10 | IDLE | 28.63 | 25 | 27.05 | 27.48 | 0.43 | 119.2 | 0 | 0 |  |  | 4.65 | 0 | 0 | 7.82 |  | 30.66 | 57.4 | 88 | 2926.1 | 40.48 | 0 | 0 | Normal | 0.6517 | 0
2026-09-10 09:25 | 2026-09-10 | IDLE | 28.2 | 25 | 27.11 | 33.11 | 6 | 0 | 0 | 0 |  |  | 4.5 | 0 | 0 | 7.92 |  | 30.17 | 52.1 | 87 | 2926.7 | 40.48 | 0 | 0 | Normal | 0.66 | 0
2026-09-10 09:30 | 2026-09-10 | IDLE | 28.2 | 25 | 27.17 | 32.71 | 5.54 | 0 | 0 | 0 |  |  | 4.16 | 0 | 0 | 6.84 |  | 30.75 | 50.2 | 88 | 2927.3 | 40.48 | 0 | 0 | Normal | 0.57 | 0
2026-09-10 09:35 | 2026-09-10 | IDLE | 28.95 | 25 | 27.26 | 33.22 | 5.96 | 0 | 0 | 0 |  |  | 4.47 | 0 | 0 | 8.24 |  | 31.02 | 54 | 85 | 2928 | 40.48 | 0 | 0 | Normal | 0.6867 | 0
2026-09-10 09:40 | 2026-09-10 | IDLE | 28.29 | 25 | 27.3 | 27.77 | 0.47 | 116.8 | 0 | 0 |  |  | 4.9 | 0 | 0 | 8.49 |  | 30.17 | 65.3 | 85 | 2928.7 | 40.48 | 0 | 0 | Normal | 0.7075 | 0
2026-09-10 09:45 | 2026-09-10 | IDLE | 28.8 | 25 | 27.36 | 27.78 | 0.42 | 121.1 | 0 | 0 |  |  | 4.56 | 0 | 0 | 9.21 |  | 31.6 | 57.9 | 93 | 2929.5 | 40.48 | 0 | 0 | Normal | 0.7675 | 0
2026-09-10 09:50 | 2026-09-10 | IDLE | 29.16 | 25 | 27.44 | 33.4 | 5.96 | 0 | 0 | 0 |  |  | 4.47 | 0 | 0 | 10.51 |  | 30.68 | 52.6 | 84 | 2930.3 | 40.48 | 0 | 0 | Normal | 0.8758 | 0
2026-09-10 09:55 | 2026-09-10 | IDLE | 29.55 | 25 | 27.52 | 27.96 | 0.44 | 115 | 0 | 0 |  |  | 4.54 | 0 | 0 | 9.06 |  | 31.1 | 50.1 | 85 | 2931.1 | 40.48 | 0 | 0 | Normal | 0.755 | 0
2026-09-10 10:00 | 2026-09-10 | IDLE | 28.84 | 25 | 27.56 | 28.02 | 0.46 | 116.7 | 0 | 0 |  |  | 4.78 | 0 | 0 | 9.25 |  | 31.47 | 48.1 | 83 | 2931.9 | 40.48 | 0 | 0 | Normal | 0.7708 | 0
2026-09-10 10:05 | 2026-09-10 | IDLE | 29.38 | 25 | 27.62 | 28.14 | 0.52 | 118.5 | 0 | 0 |  |  | 5.56 | 0 | 0 | 10.62 |  | 31.79 | 56.4 | 84 | 2932.8 | 40.48 | 0 | 0 | Normal | 0.885 | 0
2026-09-10 10:10 | 2026-09-10 | IDLE | 29.62 | 25 | 27.68 | 28.19 | 0.51 | 114.4 | 0 | 0 |  |  | 5.26 | 0 | 0 | 9.97 |  | 30.31 | 58.6 | 86 | 2933.6 | 40.48 | 0 | 0 | Normal | 0.8308 | 0
2026-09-10 10:15 | 2026-09-10 | IDLE | 29.71 | 25 | 27.74 | 28.29 | 0.55 | 114.6 | 0 | 0 |  |  | 5.64 | 0 | 0 | 10.57 |  | 29.9 | 57 | 90 | 2934.5 | 40.48 | 0 | 0 | Normal | 0.8808 | 0
2026-09-10 10:20 | 2026-09-10 | IDLE | 30.38 | 25 | 27.83 | 28.3 | 0.47 | 113.5 | 0 | 0 |  |  | 4.81 | 0 | 0 | 9.27 |  | 31.29 | 46.1 | 85 | 2935.2 | 40.48 | 0 | 0 | Normal | 0.7725 | 0
2026-09-10 10:25 | 2026-09-10 | IDLE | 29.39 | 25 | 27.85 | 28.38 | 0.53 | 118.3 | 0 | 0 |  |  | 5.64 | 0 | 0 | 8.57 |  | 32.28 | 59.1 | 88 | 2936 | 40.48 | 0 | 0 | Normal | 0.7142 | 0
2026-09-10 10:30 | 2026-09-10 | IDLE | 30.24 | 25 | 27.92 | 28.39 | 0.47 | 119.5 | 0 | 0 |  |  | 5.1 | 0 | 0 | 12.47 |  | 31.01 | 57.4 | 88 | 2937 | 40.48 | 0 | 0 | Normal | 1.0392 | 0
2026-09-10 10:35 | 2026-09-10 | IDLE | 29.42 | 25 | 27.93 | 28.4 | 0.47 | 116.8 | 0 | 0 |  |  | 4.95 | 0 | 0 | 7.58 |  | 31.97 | 55.1 | 91 | 2937.6 | 40.48 | 0 | 0 | Normal | 0.6317 | 0
2026-09-10 10:40 | 2026-09-10 | IDLE | 30.37 | 25 | 27.99 | 28.52 | 0.53 | 114.2 | 0 | 0 |  |  | 5.46 | 0 | 0 | 8.81 |  | 32.29 | 50.5 | 90 | 2938.4 | 40.48 | 0 | 0 | Normal | 0.7342 | 0
2026-09-10 10:45 | 2026-09-10 | IDLE | 30.48 | 25 | 28.05 | 28.6 | 0.55 | 116.8 | 0 | 0 |  |  | 5.78 | 0 | 0 | 11.48 |  | 31.66 | 53.9 | 89 | 2939.3 | 40.48 | 0 | 0 | Normal | 0.9567 | 0
2026-09-10 10:50 | 2026-09-10 | IDLE | 30.4 | 25 | 28.1 | 28.67 | 0.57 | 116.7 | 0 | 0 |  |  | 5.96 | 0 | 0 | 9.24 |  | 31.49 | 56.3 | 88 | 2940.1 | 40.48 | 0 | 0 | Normal | 0.77 | 0
2026-09-10 10:55 | 2026-09-10 | IDLE | 30.39 | 25 | 28.13 | 28.58 | 0.45 | 116.7 | 0 | 0 |  |  | 4.74 | 0 | 0 | 13.12 |  | 31.6 | 55.5 | 90 | 2941.2 | 40.48 | 0 | 0 | Normal | 1.0933 | 0
2026-09-10 11:00 | 2026-09-10 | IDLE | 30.74 | 25 | 28.19 | 28.73 | 0.54 | 119.1 | 0 | 0 |  |  | 5.8 | 0 | 0 | 13.31 |  | 32.32 | 45.4 | 91 | 2942.3 | 40.48 | 0 | 0 | Normal | 1.1092 | 0
2026-09-10 11:05 | 2026-09-10 | IDLE | 30.66 | 25 | 28.23 | 28.78 | 0.55 | 115.2 | 0 | 0 |  |  | 5.67 | 0 | 0 | 10.65 |  | 32.56 | 53.1 | 86 | 2943.2 | 40.48 | 0 | 0 | Normal | 0.8875 | 0
2026-09-10 11:10 | 2026-09-10 | IDLE | 30.25 | 25 | 28.24 | 28.76 | 0.52 | 119.8 | 0 | 0 |  |  | 5.61 | 0 | 0 | 11.15 |  | 33.07 | 52.4 | 91 | 2944.1 | 40.48 | 0 | 0 | Normal | 0.9292 | 0
2026-09-10 11:15 | 2026-09-10 | IDLE | 31.08 | 25 | 28.3 | 28.74 | 0.44 | 120.5 | 0 | 0 |  |  | 4.81 | 0 | 0 | 10.99 |  | 32.31 | 55.6 | 83 | 2945 | 40.48 | 0 | 0 | Normal | 0.9158 | 0
2026-09-10 11:20 | 2026-09-10 | IDLE | 31.36 | 25 | 28.37 | 28.95 | 0.58 | 117.4 | 0 | 0 |  |  | 6.15 | 0 | 0 | 10.03 |  | 32.74 | 48.1 | 95 | 2945.9 | 40.48 | 0 | 0 | Normal | 0.8358 | 0
2026-09-10 11:25 | 2026-09-10 | IDLE | 30.77 | 25 | 28.39 | 28.91 | 0.52 | 115.1 | 0 | 0 |  |  | 5.4 | 0 | 0 | 12.07 |  | 31.82 | 51.1 | 91 | 2946.9 | 40.48 | 0 | 0 | Normal | 1.0058 | 0
2026-09-10 11:30 | 2026-09-10 | IDLE | 31 | 25 | 28.42 | 28.89 | 0.47 | 122.2 | 0 | 0 |  |  | 5.14 | 0 | 0 | 10.11 |  | 32.38 | 53.6 | 89 | 2947.7 | 40.48 | 0 | 0 | Normal | 0.8425 | 0
2026-09-10 11:35 | 2026-09-10 | IDLE | 31.31 | 25 | 28.46 | 28.98 | 0.52 | 120.7 | 0 | 0 |  |  | 5.68 | 0 | 0 | 13.28 |  | 32.42 | 57.5 | 89 | 2948.8 | 40.48 | 0 | 0 | Normal | 1.1067 | 0
2026-09-10 11:40 | 2026-09-10 | IDLE | 31.04 | 25 | 28.49 | 29 | 0.51 | 120.6 | 0 | 0 |  |  | 5.56 | 0 | 0 | 14.01 |  | 31.76 | 47.2 | 88 | 2950 | 40.48 | 0 | 0 | Normal | 1.1675 | 0
2026-09-10 11:45 | 2026-09-10 | IDLE | 31.47 | 25 | 28.53 | 28.99 | 0.46 | 118.1 | 0 | 0 |  |  | 4.88 | 0 | 0 | 13.17 |  | 32.18 | 58.9 | 86 | 2951.1 | 40.48 | 0 | 0 | Normal | 1.0975 | 0
2026-09-10 11:50 | 2026-09-10 | IDLE | 31.38 | 25 | 28.57 | 29.11 | 0.54 | 116.7 | 0 | 0 |  |  | 5.7 | 0 | 0 | 14.48 |  | 32.97 | 53.8 | 91 | 2952.3 | 40.48 | 0 | 0 | Normal | 1.2067 | 0
2026-09-10 11:55 | 2026-09-10 | IDLE | 31.25 | 25 | 28.59 | 29.09 | 0.5 | 120.4 | 0 | 0 |  |  | 5.48 | 0 | 0 | 12.31 |  | 31.03 | 54.4 | 91 | 2953.3 | 40.48 | 0 | 0 | Normal | 1.0258 | 0
2026-09-10 12:00 | 2026-09-10 | IDLE | 32.13 | 25 | 28.66 | 29.27 | 0.61 | 118.2 | 0 | 0 |  |  | 6.5 | 0 | 0 | 14.72 |  | 32.03 | 57.9 | 85 | 2954.5 | 40.48 | 0 | 0 | Normal | 1.2267 | 0
2026-09-10 12:05 | 2026-09-10 | IDLE | 31.96 | 25 | 28.7 | 29.36 | 0.66 | 115.1 | 0 | 0 |  |  | 6.86 | 0 | 0 | 14.63 |  | 32.68 | 53 | 90 | 2955.8 | 40.48 | 0 | 0 | Normal | 1.2192 | 0
2026-09-10 12:10 | 2026-09-10 | IDLE | 31.69 | 25 | 28.73 | 29.28 | 0.55 | 116.3 | 0 | 0 |  |  | 5.78 | 0 | 0 | 12.53 |  | 32.35 | 54.9 | 90 | 2956.8 | 40.48 | 0 | 0 | Normal | 1.0442 | 0
2026-09-10 12:15 | 2026-09-10 | IDLE | 31.19 | 25 | 28.72 | 29.32 | 0.6 | 115.3 | 0 | 0 |  |  | 6.26 | 0 | 0 | 13.07 |  | 33 | 47.8 | 89 | 2957.9 | 40.48 | 0 | 0 | Normal | 1.0892 | 0
2026-09-10 12:20 | 2026-09-10 | IDLE | 32.55 | 25 | 28.8 | 29.38 | 0.58 | 119.9 | 0 | 0 |  |  | 6.3 | 0 | 0 | 14.47 |  | 33.7 | 56.8 | 87 | 2959.1 | 40.48 | 0 | 0 | Normal | 1.2058 | 0
2026-09-10 12:25 | 2026-09-10 | IDLE | 32.35 | 25 | 28.85 | 29.46 | 0.61 | 119.8 | 0 | 0 |  |  | 6.54 | 0 | 0 | 12.02 |  | 32.71 | 58.6 | 87 | 2960.1 | 40.48 | 0 | 0 | Normal | 1.0017 | 0
2026-09-10 12:30 | 2026-09-10 | IDLE | 32.56 | 25 | 28.9 | 29.5 | 0.6 | 111.4 | 0 | 0 |  |  | 6.03 | 0 | 0 | 13.31 |  | 32.43 | 53.5 | 87 | 2961.2 | 40.48 | 0 | 0 | Normal | 1.1092 | 0
2026-09-10 12:35 | 2026-09-10 | IDLE | 32.66 | 25 | 28.96 | 29.61 | 0.65 | 117.2 | 0 | 0 |  |  | 6.81 | 0 | 0 | 13.55 |  | 33.39 | 59.3 | 91 | 2962.3 | 40.48 | 0 | 0 | Normal | 1.1292 | 0
2026-09-10 12:40 | 2026-09-10 | IDLE | 32.36 | 25 | 28.99 | 29.61 | 0.62 | 115.1 | 0 | 0 |  |  | 6.4 | 0 | 0 | 12.78 |  | 33.84 | 57.2 | 88 | 2963.4 | 40.48 | 0 | 0 | Normal | 1.065 | 0
2026-09-10 12:45 | 2026-09-10 | IDLE | 32.5 | 25 | 29.02 | 29.71 | 0.69 | 116 | 0 | 0 |  |  | 7.24 | 0 | 0 | 13.23 |  | 33.88 | 57.9 | 89 | 2964.5 | 40.48 | 0 | 0 | Normal | 1.1025 | 0
2026-09-10 12:50 | 2026-09-10 | IDLE | 32.64 | 25 | 29.05 | 29.61 | 0.56 | 121 | 0 | 0 |  |  | 6.09 | 0 | 0 | 15.96 |  | 33.89 | 50.6 | 85 | 2965.8 | 40.48 | 0 | 0 | Normal | 1.33 | 0
2026-09-10 12:55 | 2026-09-10 | IDLE | 33.35 | 25 | 29.13 | 29.74 | 0.61 | 118.3 | 0 | 0 |  |  | 6.52 | 0 | 0 | 14.58 |  | 32.67 | 55.4 | 86 | 2967 | 40.48 | 0 | 0 | Normal | 1.215 | 0
2026-09-10 13:00 | 2026-09-10 | IDLE | 32.62 | 25 | 29.15 | 29.7 | 0.55 | 118.2 | 0 | 0 |  |  | 5.85 | 0 | 0 | 15.03 |  | 32.82 | 58.4 | 86 | 2968.3 | 40.48 | 0 | 0 | Normal | 1.2525 | 0
2026-09-10 13:05 | 2026-09-10 | IDLE | 33.46 | 25 | 29.21 | 29.9 | 0.69 | 116.8 | 0 | 0 |  |  | 7.22 | 0 | 0 | 17.76 |  | 33.06 | 53.4 | 85 | 2969.8 | 40.48 | 0 | 0 | Normal | 1.48 | 0
2026-09-10 13:10 | 2026-09-10 | IDLE | 32.75 | 25 | 29.22 | 29.74 | 0.52 | 120 | 0 | 0 |  |  | 5.6 | 0 | 0 | 14.45 |  | 33.71 | 53.5 | 86 | 2971 | 40.48 | 0 | 0 | Normal | 1.2042 | 0
2026-09-10 13:15 | 2026-09-10 | IDLE | 33.61 | 25 | 29.29 | 29.97 | 0.68 | 122.4 | 0 | 0 |  |  | 7.46 | 0 | 0 | 15.18 |  | 32.77 | 53 | 83 | 2972.3 | 40.48 | 0 | 0 | Normal | 1.265 | 0
2026-09-10 13:20 | 2026-09-10 | IDLE | 32.75 | 25 | 29.29 | 29.83 | 0.54 | 125.7 | 0 | 0 |  |  | 6.15 | 0 | 0 | 15.01 |  | 33.32 | 54.2 | 87 | 2973.5 | 40.48 | 0 | 0 | Normal | 1.2508 | 0
2026-09-10 13:25 | 2026-09-10 | IDLE | 33.78 | 25 | 29.35 | 30 | 0.65 | 122 | 0 | 0 |  |  | 7.18 | 0 | 0 | 13.77 |  | 33.26 | 56.4 | 87 | 2974.6 | 40.48 | 0 | 0 | Normal | 1.1475 | 0
2026-09-10 13:30 | 2026-09-10 | IDLE | 33.97 | 25 | 29.42 | 30.02 | 0.6 | 125.5 | 0 | 0 |  |  | 6.74 | 0 | 0 | 15.3 |  | 33.72 | 50.9 | 86 | 2975.9 | 40.48 | 0 | 0 | Normal | 1.275 | 0
2026-09-10 13:35 | 2026-09-10 | IDLE | 34.4 | 25 | 29.5 | 30.16 | 0.66 | 114.8 | 0 | 0 |  |  | 6.78 | 0 | 0 | 17.12 |  | 33.71 | 48.4 | 89 | 2977.4 | 40.48 | 0 | 0 | Normal | 1.4267 | 0
2026-09-10 13:40 | 2026-09-10 | IDLE | 33.63 | 25 | 29.52 | 30.15 | 0.63 | 119.8 | 0 | 0 |  |  | 6.8 | 0 | 0 | 13.04 |  | 34.09 | 52.6 | 89 | 2978.4 | 40.48 | 0 | 0 | Normal | 1.0867 | 0
2026-09-10 13:45 | 2026-09-10 | IDLE | 33.26 | 25 | 29.52 | 30.15 | 0.63 | 113.2 | 0 | 0 |  |  | 6.42 | 0 | 0 | 16.9 |  | 33.73 | 58 | 85 | 2979.8 | 40.48 | 0 | 0 | Normal | 1.4083 | 0
2026-09-10 13:50 | 2026-09-10 | IDLE | 34.53 | 25 | 29.59 | 30.23 | 0.64 | 117.6 | 0 | 0 |  |  | 6.76 | 0 | 0 | 17.84 |  | 34.39 | 53.6 | 85 | 2981.3 | 40.48 | 0 | 0 | Normal | 1.4867 | 0
2026-09-10 13:55 | 2026-09-10 | IDLE | 33.48 | 25 | 29.59 | 30.26 | 0.67 | 113.8 | 0 | 0 |  |  | 6.88 | 0 | 0 | 17.25 |  | 33.88 | 57.3 | 93 | 2982.8 | 40.48 | 0 | 0 | Normal | 1.4375 | 0
2026-09-10 14:00 | 2026-09-10 | IDLE | 34.21 | 25 | 29.64 | 30.32 | 0.68 | 120.1 | 0 | 0 |  |  | 7.32 | 0 | 0 | 16.09 |  | 34.09 | 51.4 | 86 | 2984.1 | 40.48 | 0 | 0 | Normal | 1.3408 | 0
2026-09-10 14:05 | 2026-09-10 | IDLE | 33.57 | 25 | 29.64 | 30.26 | 0.62 | 117.9 | 0 | 0 |  |  | 6.62 | 0 | 0 | 15.68 |  | 33.99 | 55 | 84 | 2985.4 | 40.48 | 0 | 0 | Normal | 1.3067 | 0
2026-09-10 14:10 | 2026-09-10 | IDLE | 33.38 | 25 | 29.62 | 30.33 | 0.71 | 118.3 | 0 | 0 |  |  | 7.6 | 0 | 0 | 16.68 |  | 33.94 | 54.7 | 86 | 2986.8 | 40.48 | 0 | 0 | Normal | 1.39 | 0
2026-09-10 14:15 | 2026-09-10 | IDLE | 33.3 | 25 | 29.61 | 30.24 | 0.63 | 116.3 | 0 | 0 |  |  | 6.62 | 0 | 0 | 17.73 |  | 33.23 | 52 | 87 | 2988.3 | 40.48 | 0 | 0 | Normal | 1.4775 | 0
2026-09-10 14:20 | 2026-09-10 | IDLE | 34.13 | 25 | 29.64 | 30.35 | 0.71 | 116.2 | 0 | 0 |  |  | 7.43 | 0 | 0 | 17.71 |  | 33.72 | 56.3 | 82 | 2989.8 | 40.48 | 0 | 0 | Normal | 1.4758 | 0
2026-09-10 14:25 | 2026-09-10 | IDLE | 34.34 | 25 | 29.69 | 30.35 | 0.66 | 117.5 | 0 | 0 |  |  | 6.93 | 0 | 0 | 17.52 |  | 34.73 | 55.3 | 89 | 2991.2 | 40.48 | 0 | 0 | Normal | 1.46 | 0
2026-09-10 14:30 | 2026-09-10 | IDLE | 33.59 | 25 | 29.68 | 30.28 | 0.6 | 116.7 | 0 | 0 |  |  | 6.33 | 0 | 0 | 17.98 |  | 33.04 | 50.5 | 84 | 2992.7 | 40.48 | 0 | 0 | Normal | 1.4983 | 0
2026-09-10 14:35 | 2026-09-10 | IDLE | 33.26 | 25 | 29.65 | 30.38 | 0.73 | 115.2 | 0 | 0 |  |  | 7.56 | 0 | 0 | 16.46 |  | 33.96 | 59.3 | 89 | 2994.1 | 40.48 | 0 | 0 | Normal | 1.3717 | 0
2026-09-10 14:40 | 2026-09-10 | IDLE | 33.72 | 25 | 29.66 | 30.32 | 0.66 | 119.8 | 0 | 0 |  |  | 7.08 | 0 | 0 | 13.36 |  | 34.55 | 56.6 | 88 | 2995.2 | 40.48 | 0 | 0 | Normal | 1.1133 | 0
2026-09-10 14:45 | 2026-09-10 | IDLE | 33.64 | 25 | 29.66 | 30.33 | 0.67 | 113.7 | 0 | 0 |  |  | 6.9 | 0 | 0 | 16.28 |  | 34.26 | 56.5 | 87 | 2996.6 | 40.48 | 0 | 0 | Normal | 1.3567 | 0
2026-09-10 14:50 | 2026-09-10 | IDLE | 33.58 | 25 | 29.65 | 30.3 | 0.65 | 120.1 | 0 | 0 |  |  | 7 | 0 | 0 | 15.96 |  | 33.43 | 43.8 | 89 | 2997.9 | 40.48 | 0 | 0 | Normal | 1.33 | 0
2026-09-10 14:55 | 2026-09-10 | IDLE | 33.93 | 25 | 29.67 | 30.39 | 0.72 | 119.3 | 0 | 0 |  |  | 7.72 | 0 | 0 | 17.12 |  | 34 | 59.1 | 86 | 2999.3 | 40.48 | 0 | 0 | Normal | 1.4267 | 0
2026-09-10 15:00 | 2026-09-10 | IDLE | 34.38 | 25 | 29.71 | 30.39 | 0.68 | 120.4 | 0 | 0 |  |  | 7.41 | 0 | 0 | 17.74 |  | 34.14 | 62.9 | 80 | 3000.8 | 40.48 | 0 | 0 | Normal | 1.4783 | 0
2026-09-10 15:05 | 2026-09-10 | IDLE | 33.35 | 25 | 29.69 | 30.43 | 0.74 | 114.8 | 0 | 0 |  |  | 7.64 | 0 | 0 | 15.12 |  | 34.01 | 52.6 | 85 | 3002.1 | 40.48 | 0 | 0 | Normal | 1.26 | 0
2026-09-10 15:10 | 2026-09-10 | IDLE | 33.63 | 25 | 29.68 | 30.4 | 0.72 | 113.4 | 0 | 0 |  |  | 7.36 | 0 | 0 | 16.06 |  | 33.73 | 53.7 | 88 | 3003.4 | 40.48 | 0 | 0 | Normal | 1.3383 | 0
2026-09-10 15:15 | 2026-09-10 | IDLE | 33.23 | 25 | 29.65 | 30.29 | 0.64 | 115.8 | 0 | 0 |  |  | 6.68 | 0 | 0 | 14.06 |  | 32.79 | 57 | 86 | 3004.6 | 40.48 | 0 | 0 | Normal | 1.1717 | 0
2026-09-10 15:20 | 2026-09-10 | IDLE | 34.53 | 25 | 29.71 | 30.43 | 0.72 | 119.9 | 0 | 0 |  |  | 7.76 | 0 | 0 | 18.06 |  | 34.64 | 59.9 | 84 | 3006.1 | 40.48 | 0 | 0 | Normal | 1.505 | 0
2026-09-10 15:25 | 2026-09-10 | IDLE | 33.57 | 25 | 29.7 | 30.32 | 0.62 | 123.6 | 0 | 0 |  |  | 6.88 | 0 | 0 | 15.8 |  | 33.6 | 57.3 | 90 | 3007.4 | 40.48 | 0 | 0 | Normal | 1.3167 | 0
2026-09-10 15:30 | 2026-09-10 | IDLE | 33.85 | 25 | 29.7 | 30.36 | 0.66 | 119.7 | 0 | 0 |  |  | 7.1 | 0 | 0 | 16.06 |  | 34.09 | 60.9 | 85 | 3008.7 | 40.48 | 0 | 0 | Normal | 1.3383 | 0
2026-09-10 15:35 | 2026-09-10 | IDLE | 33.89 | 25 | 29.71 | 30.34 | 0.63 | 116.7 | 0 | 0 |  |  | 6.6 | 0 | 0 | 17.94 |  | 33.88 | 56.1 | 87 | 3010.2 | 40.48 | 0 | 0 | Normal | 1.495 | 0
2026-09-10 15:40 | 2026-09-10 | IDLE | 33.85 | 25 | 29.71 | 30.38 | 0.67 | 116.9 | 0 | 0 |  |  | 7.04 | 0 | 0 | 16.89 |  | 34.33 | 51.5 | 92 | 3011.6 | 40.48 | 0 | 0 | Normal | 1.4075 | 0
2026-09-10 15:45 | 2026-09-10 | IDLE | 34.23 | 25 | 29.74 | 30.42 | 0.68 | 118.3 | 0 | 0 |  |  | 7.2 | 0 | 0 | 17.71 |  | 34.78 | 57.4 | 89 | 3013.1 | 40.48 | 0 | 0 | Normal | 1.4758 | 0
2026-09-10 15:50 | 2026-09-10 | IDLE | 33.71 | 25 | 29.73 | 30.38 | 0.65 | 115.5 | 0 | 0 |  |  | 6.72 | 0 | 0 | 15.85 |  | 34.42 | 65 | 88 | 3014.4 | 40.48 | 0 | 0 | Normal | 1.3208 | 0
2026-09-10 15:55 | 2026-09-10 | IDLE | 34.02 | 25 | 29.74 | 30.37 | 0.63 | 118.9 | 0 | 0 |  |  | 6.8 | 0 | 0 | 15.87 |  | 33.29 | 53.9 | 87 | 3015.7 | 40.48 | 0 | 0 | Normal | 1.3225 | 0
2026-09-10 16:00 | 2026-09-10 | IDLE | 33.71 | 25 | 29.74 | 30.34 | 0.6 | 120 | 0 | 0 |  |  | 6.46 | 0 | 0 | 16.14 |  | 34.13 | 53.3 | 91 | 3017.1 | 40.48 | 0 | 0 | Normal | 1.345 | 0
2026-09-10 16:05 | 2026-09-10 | IDLE | 33.52 | 25 | 29.72 | 30.39 | 0.67 | 116 | 0 | 0 |  |  | 7.04 | 0 | 0 | 16.07 |  | 34.2 | 54 | 84 | 3018.4 | 40.48 | 0 | 0 | Normal | 1.3392 | 0
2026-09-10 16:10 | 2026-09-10 | IDLE | 33.53 | 25 | 29.7 | 30.32 | 0.62 | 116.1 | 0 | 0 |  |  | 6.45 | 0 | 0 | 15.85 |  | 34.04 | 50.4 | 81 | 3019.8 | 40.48 | 0 | 0 | Normal | 1.3208 | 0
2026-09-10 16:15 | 2026-09-10 | IDLE | 33.37 | 25 | 29.68 | 30.27 | 0.59 | 118.3 | 0 | 0 |  |  | 6.3 | 0 | 0 | 15.77 |  | 33.45 | 50.6 | 84 | 3021.1 | 40.48 | 0 | 0 | Normal | 1.3142 | 0
2026-09-10 16:20 | 2026-09-10 | IDLE | 33.95 | 25 | 29.69 | 30.38 | 0.69 | 122.2 | 0 | 0 |  |  | 7.59 | 0 | 0 | 16.98 |  | 34.31 | 53.6 | 92 | 3022.5 | 40.48 | 0 | 0 | Normal | 1.415 | 0
2026-09-10 16:25 | 2026-09-10 | IDLE | 33.3 | 25 | 29.67 | 30.28 | 0.61 | 118.5 | 0 | 0 |  |  | 6.54 | 0 | 0 | 16.81 |  | 33.49 | 58.7 | 84 | 3023.9 | 40.48 | 0 | 0 | Normal | 1.4008 | 0
2026-09-10 16:30 | 2026-09-10 | IDLE | 33.01 | 25 | 29.63 | 30.23 | 0.6 | 120.5 | 0 | 0 |  |  | 6.54 | 0 | 0 | 13.63 |  | 33.9 | 63.2 | 88 | 3025 | 40.48 | 0 | 0 | Normal | 1.1358 | 0
2026-09-10 16:35 | 2026-09-10 | IDLE | 33.55 | 25 | 29.63 | 30.22 | 0.59 | 118.1 | 0 | 0 |  |  | 6.3 | 0 | 0 | 14.61 |  | 34.2 | 56.4 | 85 | 3026.2 | 40.48 | 0 | 0 | Normal | 1.2175 | 0
2026-09-10 16:40 | 2026-09-10 | IDLE | 32.81 | 25 | 29.58 | 30.19 | 0.61 | 114.9 | 0 | 0 |  |  | 6.32 | 0 | 0 | 11 |  | 32.96 | 55.9 | 87 | 3027.2 | 40.48 | 0 | 0 | Normal | 0.9167 | 0
2026-09-10 16:45 | 2026-09-10 | IDLE | 33.53 | 25 | 29.59 | 30.27 | 0.68 | 118.2 | 0 | 0 |  |  | 7.28 | 0 | 0 | 15.85 |  | 33.57 | 56.5 | 92 | 3028.5 | 40.48 | 0 | 0 | Normal | 1.3208 | 0
2026-09-10 16:50 | 2026-09-10 | IDLE | 33.1 | 25 | 29.56 | 30.25 | 0.69 | 114.4 | 0 | 0 |  |  | 7.14 | 0 | 0 | 13.55 |  | 33.92 | 58.1 | 87 | 3029.6 | 40.48 | 0 | 0 | Normal | 1.1292 | 0
2026-09-10 16:55 | 2026-09-10 | IDLE | 33.02 | 25 | 29.54 | 30.15 | 0.61 | 120.7 | 0 | 0 |  |  | 6.6 | 0 | 0 | 12.53 |  | 34.2 | 49.4 | 89 | 3030.6 | 40.48 | 0 | 0 | Normal | 1.0442 | 0
2026-09-10 17:00 | 2026-09-10 | COOLING | 33.26 | 25 | 26.13 | 29.42 | 3.29 | 116.5 | 61.7 | 81.5 | 4.74 | 24.23 | 34.5 | 114.62 | 144.63 | 31.82 | 3.74 | 29.34 | 47.3 | 89 | 3033.3 | 40.57 | 2 | 0 | Normal | 2.6517 | 0.0833
2026-09-10 17:05 | 2026-09-10 | COOLING | 33.02 | 25 | 25.65 | 29.03 | 3.38 | 119.6 | 69.9 | 86.2 | 4.98 | 24.56 | 36.34 | 109.89 | 139.43 | 31.31 | 3.64 | 29.86 | 41.6 | 94 | 3035.9 | 40.65 | 2 | 0 | Normal | 2.6092 | 0.0833
2026-09-10 17:10 | 2026-09-10 | COOLING | 32.67 | 25 | 25.18 | 28.5 | 3.32 | 118.3 | 68.3 | 84.8 | 4.52 | 24.24 | 35.31 | 115.59 | 145.7 | 31.91 | 3.76 | 30.22 | 49.7 | 84 | 3038.6 | 40.73 | 2 | 0 | Normal | 2.6592 | 0.0833
2026-09-10 17:15 | 2026-09-10 | COOLING | 32.42 | 25 | 25.31 | 28.56 | 3.25 | 118.4 | 61.6 | 80.5 | 4.55 | 23.77 | 34.61 | 121.35 | 152.08 | 32.58 | 3.87 | 29.42 | 49 | 84 | 3041.3 | 40.82 | 2 | 0 | Normal | 2.715 | 0.0833
2026-09-10 17:20 | 2026-09-10 | COOLING | 32.83 | 25 | 25.88 | 28.99 | 3.11 | 120.1 | 59.7 | 79.8 | 4.71 | 23.93 | 33.69 | 117.07 | 147.39 | 32.13 | 3.78 | 29.82 | 48.4 | 92 | 3044 | 40.9 | 2 | 0 | Normal | 2.6775 | 0.0833
2026-09-10 17:25 | 2026-09-10 | COOLING | 32.56 | 25 | 25.48 | 28.82 | 3.34 | 115.4 | 61.8 | 80.8 | 4.65 | 23.79 | 34.66 | 108.72 | 137.54 | 30.54 | 3.69 | 30.14 | 39.6 | 87 | 3046.5 | 40.98 | 2 | 0 | Normal | 2.545 | 0.0833
2026-09-10 17:30 | 2026-09-10 | COOLING | 32.56 | 25 | 26.5 | 29.67 | 3.17 | 122.3 | 63.8 | 82 | 5.04 | 23.83 | 34.99 | 105.68 | 133.6 | 29.61 | 3.7 | 31.22 | 47.9 | 91 | 3049 | 41.07 | 2 | 0 | Normal | 2.4675 | 0.0833
2026-09-10 17:35 | 2026-09-10 | COOLING | 32.75 | 25 | 26.72 | 30 | 3.28 | 117.4 | 62.4 | 81.4 | 4.51 | 23.94 | 34.7 | 115.1 | 144.02 | 30.66 | 3.9 | 30.82 | 38.6 | 89 | 3051.5 | 41.15 | 2 | 0 | Normal | 2.555 | 0.0833
2026-09-10 17:40 | 2026-09-10 | COOLING | 32.35 | 25 | 25.47 | 28.88 | 3.41 | 118.9 | 65.8 | 82.9 | 4.38 | 24.58 | 36.46 | 109.72 | 138.03 | 30 | 3.8 | 29.91 | 48.9 | 92 | 3054 | 41.23 | 2 | 0 | Normal | 2.5 | 0.0833
2026-09-10 17:45 | 2026-09-10 | COOLING | 32.51 | 25 | 25.84 | 29.44 | 3.6 | 110.4 | 66.1 | 83.3 | 4.79 | 23.79 | 35.85 | 109.83 | 138.77 | 30.67 | 3.72 | 30.05 | 50.3 | 90 | 3056.6 | 41.32 | 2 | 0 | Normal | 2.5558 | 0.0833
2026-09-10 17:50 | 2026-09-10 | COOLING | 31.9 | 25 | 26.76 | 30 | 3.24 | 118.1 | 61.5 | 79.8 | 4.78 | 24.36 | 34.47 | 107.27 | 135.15 | 29.56 | 3.77 | 30.53 | 44.5 | 87 | 3059 | 41.4 | 2 | 0 | Normal | 2.4633 | 0.0833
2026-09-10 17:55 | 2026-09-10 | COOLING | 32.14 | 25 | 25.42 | 28.91 | 3.49 | 114.6 | 67.2 | 83.5 | 4.95 | 23.63 | 35.97 | 122.67 | 154 | 33.22 | 3.83 | 30.3 | 44.3 | 85 | 3061.8 | 41.48 | 2 | 0 | Normal | 2.7683 | 0.0833
2026-09-10 18:00 | 2026-09-10 | COOLING | 31.69 | 25 | 25.47 | 28.77 | 3.3 | 117.4 | 63.1 | 80.5 | 4.78 | 23.67 | 34.88 | 113.68 | 142.9 | 30.97 | 3.81 | 29.03 | 50.2 | 81 | 3064.4 | 41.57 | 2 | 0 | Normal | 2.5808 | 0.0833
2026-09-10 18:05 | 2026-09-10 | COOLING | 31.76 | 25 | 25.89 | 29.01 | 3.12 | 122.5 | 62.7 | 80.3 | 4.43 | 23.67 | 34.46 | 117.88 | 148.32 | 32.26 | 3.79 | 29.31 | 47.3 | 88 | 3067.1 | 41.65 | 2 | 0 | Normal | 2.6883 | 0.0833
2026-09-10 18:10 | 2026-09-10 | COOLING | 31.65 | 25 | 26.27 | 29.52 | 3.25 | 114.6 | 57.8 | 77.2 | 4.81 | 23.25 | 33.51 | 113.38 | 141.7 | 30.02 | 3.92 | 30.01 | 44.6 | 89 | 3069.6 | 41.73 | 2 | 0 | Normal | 2.5017 | 0.0833
2026-09-10 18:15 | 2026-09-10 | COOLING | 31.25 | 25 | 25.36 | 28.47 | 3.11 | 118.1 | 62 | 79.3 | 4.64 | 24.13 | 33.03 | 103.35 | 129.56 | 27.78 | 3.86 | 29.5 | 45.4 | 86 | 3071.9 | 41.82 | 2 | 0 | Normal | 2.315 | 0.0833
2026-09-10 18:20 | 2026-09-10 | COOLING | 30.87 | 25 | 25.95 | 29.11 | 3.16 | 117.2 | 61.1 | 78.3 | 4.71 | 23.65 | 33.38 | 101.79 | 127.98 | 27.76 | 3.81 | 30.18 | 43.8 | 85 | 3074.2 | 41.9 | 2 | 0 | Normal | 2.3133 | 0.0833
2026-09-10 18:25 | 2026-09-10 | COOLING | 30.81 | 25 | 25.43 | 28.63 | 3.2 | 120.1 | 63.5 | 79.7 | 4.69 | 23.87 | 34.52 | 110.02 | 137.67 | 29.3 | 3.9 | 29.14 | 42.8 | 89 | 3076.7 | 41.98 | 2 | 0 | Normal | 2.4417 | 0.0833
2026-09-10 18:30 | 2026-09-10 | COOLING | 31.05 | 25 | 26.02 | 29.22 | 3.2 | 116.6 | 62.9 | 79.6 | 4.35 | 23.77 | 33.56 | 108.16 | 135.63 | 29.11 | 3.86 | 29.63 | 48.8 | 85 | 3079.1 | 42.07 | 2 | 0 | Normal | 2.4258 | 0.0833
2026-09-10 18:35 | 2026-09-10 | COOLING | 31.07 | 25 | 26.53 | 29.67 | 3.14 | 116.9 | 59 | 77.3 | 4.93 | 23.41 | 33.02 | 114.81 | 142.96 | 29.84 | 4 | 30.94 | 44.5 | 86 | 3081.6 | 42.15 | 2 | 0 | Normal | 2.4867 | 0.0833
2026-09-10 18:40 | 2026-09-10 | COOLING | 30.65 | 25 | 25.93 | 29.21 | 3.28 | 118.3 | 61.2 | 78.1 | 4.49 | 24.06 | 34.96 | 103.7 | 130.11 | 28 | 3.85 | 28.61 | 41.4 | 86 | 3083.9 | 42.23 | 2 | 0 | Normal | 2.3333 | 0.0833
2026-09-10 18:45 | 2026-09-10 | COOLING | 30.81 | 25 | 26.42 | 29.76 | 3.34 | 117.1 | 64.6 | 80.3 | 4.7 | 23.85 | 35.2 | 105.77 | 132.6 | 28.45 | 3.86 | 30.49 | 47.7 | 88 | 3086.3 | 42.32 | 2 | 0 | Normal | 2.3708 | 0.0833
2026-09-10 18:50 | 2026-09-10 | COOLING | 30.25 | 25 | 26.01 | 29.03 | 3.02 | 122.9 | 59.2 | 76.4 | 4.89 | 23.04 | 33.38 | 103.89 | 129.7 | 27.36 | 3.94 | 29.06 | 48.2 | 87 | 3088.6 | 42.4 | 2 | 0 | Normal | 2.28 | 0.0833
2026-09-10 18:55 | 2026-09-10 | COOLING | 30.23 | 25 | 26.47 | 29.71 | 3.24 | 117.9 | 61.6 | 77.8 | 4.64 | 23.62 | 34.46 | 113.48 | 141.94 | 30.18 | 3.91 | 29.6 | 46.8 | 85 | 3091.1 | 42.48 | 2 | 0 | Normal | 2.515 | 0.0833
2026-09-10 19:00 | 2026-09-10 | COOLING | 30.64 | 25 | 25.97 | 29.12 | 3.15 | 120.4 | 61.5 | 78.3 | 4.52 | 23.23 | 34.11 | 102.92 | 129.36 | 28.03 | 3.81 | 29.73 | 43.6 | 83 | 3093.4 | 42.57 | 2 | 0 | Normal | 2.3358 | 0.0833
2026-09-10 19:05 | 2026-09-10 | COOLING | 31.43 | 25 | 26.02 | 29.15 | 3.13 | 119.7 | 62.8 | 80 | 5 | 24.38 | 33.74 | 112.34 | 141.12 | 30.51 | 3.82 | 29.7 | 43.6 | 90 | 3095.9 | 42.65 | 2 | 0 | Normal | 2.5425 | 0.0833
2026-09-10 19:10 | 2026-09-10 | COOLING | 29.94 | 25 | 25.49 | 28.74 | 3.25 | 115 | 59.8 | 76.4 | 4.71 | 23.03 | 33.64 | 101.49 | 126.68 | 26.7 | 3.95 | 28.42 | 46 | 88 | 3098.2 | 42.73 | 2 | 0 | Normal | 2.225 | 0.0833
2026-09-10 19:15 | 2026-09-10 | COOLING | 30.63 | 25 | 25.92 | 29.09 | 3.17 | 118.7 | 61.3 | 78.1 | 4.56 | 23.4 | 33.84 | 111.03 | 138.6 | 29.22 | 3.95 | 29.85 | 50.3 | 83 | 3100.6 | 42.82 | 2 | 0 | Normal | 2.435 | 0.0833
2026-09-10 19:20 | 2026-09-10 | COOLING | 29.54 | 25 | 26.12 | 28.43 | 2.31 | 114.6 | 47.9 | 68.8 | 4.74 | 22.65 | 23.82 | 84.06 | 104.44 | 21.61 | 4.04 | 29.63 | 45.3 | 88 | 3102.4 | 42.9 | 2 | 0 | Normal | 1.8008 | 0.0833
2026-09-10 19:25 | 2026-09-10 | COOLING | 30.19 | 25 | 25.54 | 26.57 | 1.03 | 118.4 | 40 | 56.5 | 4.79 | 21.65 | 10.96 | 56.5 | 69.93 | 14.23 | 4.13 | 28.94 | 46.6 | 93 | 3103.6 | 42.98 | 2 | 0 | Normal | 1.1858 | 0.0833
2026-09-10 19:30 | 2026-09-10 | IDLE | 29.79 | 25 | 28.38 | 28.91 | 0.53 | 117.3 | 0 | 0 |  |  | 5.6 | 0 | 0 | 12.62 |  | 32.46 | 56.5 | 86 | 3104.6 | 42.98 | 0 | 0 | Normal | 1.0517 | 0
2026-09-10 19:35 | 2026-09-10 | IDLE | 29.38 | 25 | 28.32 | 28.78 | 0.46 | 115.3 | 0 | 0 |  |  | 4.81 | 0 | 0 | 9.84 |  | 31.09 | 53 | 85 | 3105.5 | 42.98 | 0 | 0 | Normal | 0.82 | 0
2026-09-10 19:40 | 2026-09-10 | IDLE | 29.78 | 25 | 28.29 | 28.78 | 0.49 | 118.1 | 0 | 0 |  |  | 5.18 | 0 | 0 | 11.21 |  | 32.06 | 56.7 | 83 | 3106.4 | 42.98 | 0 | 0 | Normal | 0.9342 | 0
2026-09-10 19:45 | 2026-09-10 | IDLE | 29.76 | 25 | 28.26 | 28.72 | 0.46 | 120.2 | 0 | 0 |  |  | 4.96 | 0 | 0 | 9.17 |  | 31.86 | 58.3 | 85 | 3107.2 | 42.98 | 0 | 0 | Normal | 0.7642 | 0
2026-09-10 19:50 | 2026-09-10 | IDLE | 29.77 | 25 | 28.24 | 28.76 | 0.52 | 116 | 0 | 0 |  |  | 5.43 | 0 | 0 | 8.81 |  | 32.02 | 53.4 | 89 | 3107.9 | 42.98 | 0 | 0 | Normal | 0.7342 | 0
2026-09-10 19:55 | 2026-09-10 | IDLE | 29.22 | 25 | 28.18 | 28.68 | 0.5 | 117.7 | 0 | 0 |  |  | 5.3 | 0 | 0 | 9.46 |  | 32.16 | 58.3 | 81 | 3108.7 | 42.98 | 0 | 0 | Normal | 0.7883 | 0
2026-09-10 20:00 | 2026-09-10 | IDLE | 29.54 | 25 | 28.16 | 28.61 | 0.45 | 117 | 0 | 0 |  |  | 4.77 | 0 | 0 | 9.67 |  | 31.78 | 55.9 | 86 | 3109.5 | 42.98 | 0 | 0 | Normal | 0.8058 | 0
2026-09-10 20:05 | 2026-09-10 | IDLE | 29.07 | 25 | 28.11 | 28.63 | 0.52 | 117.8 | 0 | 0 |  |  | 5.5 | 0 | 0 | 11.48 |  | 31.73 | 51.1 | 91 | 3110.4 | 42.98 | 0 | 0 | Normal | 0.9567 | 0
2026-09-10 20:10 | 2026-09-10 | IDLE | 29.21 | 25 | 28.08 | 33.65 | 5.57 | 0 | 0 | 0 |  |  | 4.19 | 0 | 0 | 10.41 |  | 30.89 | 54.8 | 84 | 3111.3 | 42.98 | 0 | 0 | Normal | 0.8675 | 0
2026-09-10 20:15 | 2026-09-10 | IDLE | 27.99 | 25 | 27.97 | 31.92 | 3.95 | 0 | 0 | 0 |  |  | 2.97 | 0 | 0 | 9.56 |  | 32.16 | 48.5 | 87 | 3112.1 | 42.98 | 0 | 0 | Normal | 0.7967 | 0
2026-09-10 20:20 | 2026-09-10 | IDLE | 28.28 | 25 | 27.9 | 33.45 | 5.55 | 0 | 0 | 0 |  |  | 4.17 | 0 | 0 | 8.68 |  | 31.78 | 53.2 | 91 | 3112.8 | 42.98 | 0 | 0 | Normal | 0.7233 | 0
2026-09-10 20:25 | 2026-09-10 | IDLE | 28.32 | 25 | 27.85 | 33.31 | 5.46 | 0 | 0 | 0 |  |  | 4.1 | 0 | 0 | 9.32 |  | 30.24 | 53.7 | 84 | 3113.6 | 42.98 | 0 | 0 | Normal | 0.7767 | 0
2026-09-10 20:30 | 2026-09-10 | IDLE | 28.66 | 25 | 27.82 | 33.12 | 5.3 | 0 | 0 | 0 |  |  | 3.97 | 0 | 0 | 8.38 |  | 30.27 | 50.2 | 93 | 3114.3 | 42.98 | 0 | 0 | Normal | 0.6983 | 0
2026-09-10 20:35 | 2026-09-10 | IDLE | 27.68 | 25 | 27.74 | 32.64 | 4.9 | 0 | 0 | 0 |  |  | 3.68 | 0 | 0 | 8.19 |  | 31.29 | 55.7 | 88 | 3115 | 42.98 | 0 | 0 | Normal | 0.6825 | 0
2026-09-10 20:40 | 2026-09-10 | IDLE | 27.85 | 25 | 27.68 | 32.32 | 4.64 | 0 | 0 | 0 |  |  | 3.48 | 0 | 0 | 6.92 |  | 31.3 | 49 | 86 | 3115.6 | 42.98 | 0 | 0 | Normal | 0.5767 | 0
2026-09-10 20:45 | 2026-09-10 | IDLE | 28.07 | 25 | 27.64 | 28.07 | 0.43 | 119.2 | 0 | 0 |  |  | 4.57 | 0 | 0 | 7.27 |  | 31.08 | 54.9 | 86 | 3116.2 | 42.98 | 0 | 0 | Normal | 0.6058 | 0
2026-09-10 20:50 | 2026-09-10 | IDLE | 27.6 | 25 | 27.58 | 32.69 | 5.11 | 0 | 0 | 0 |  |  | 3.84 | 0 | 0 | 4.23 |  | 31.14 | 52.6 | 89 | 3116.5 | 42.98 | 0 | 0 | Normal | 0.3525 | 0
2026-09-10 20:55 | 2026-09-10 | IDLE | 27.4 | 25 | 27.52 | 32.24 | 4.72 | 0 | 0 | 0 |  |  | 3.54 | 0 | 0 | 7.43 |  | 30.92 | 50.5 | 85 | 3117.1 | 42.98 | 0 | 0 | Normal | 0.6192 | 0
2026-09-10 21:00 | 2026-09-10 | IDLE | 27.68 | 25 | 27.48 | 33.36 | 5.88 | 0 | 0 | 0 |  |  | 4.41 | 0 | 0 | 8.47 |  | 29.99 | 50.4 | 89 | 3117.9 | 42.98 | 0 | 0 | Normal | 0.7058 | 0
2026-09-10 21:05 | 2026-09-10 | IDLE | 27 | 25 | 27.41 | 32.21 | 4.8 | 0 | 0 | 0 |  |  | 3.6 | 0 | 0 | 7.22 |  | 30.78 | 54.3 | 84 | 3118.5 | 42.98 | 0 | 0 | Normal | 0.6017 | 0
2026-09-10 21:10 | 2026-09-10 | IDLE | 27.54 | 25 | 27.38 | 32.28 | 4.9 | 0 | 0 | 0 |  |  | 3.68 | 0 | 0 | 7.47 |  | 30.68 | 52.9 | 90 | 3119.1 | 42.98 | 0 | 0 | Normal | 0.6225 | 0
2026-09-10 21:15 | 2026-09-10 | IDLE | 27.03 | 25 | 27.32 | 31.74 | 4.42 | 0 | 0 | 0 |  |  | 3.32 | 0 | 0 | 5.84 |  | 31.42 | 51 | 85 | 3119.6 | 42.98 | 0 | 0 | Normal | 0.4867 | 0
2026-09-10 21:20 | 2026-09-10 | IDLE | 26.44 | 25 | 27.24 | 31.25 | 4.01 | 0 | 0 | 0 |  |  | 3.01 | 0 | 0 | 3.4 |  | 31.11 | 57 | 89 | 3119.8 | 42.98 | 0 | 0 | Normal | 0.2833 | 0
2026-09-10 21:25 | 2026-09-10 | IDLE | 26.42 | 25 | 27.17 | 30.6 | 3.43 | 0 | 0 | 0 |  |  | 2.56 | 0 | 0 | 4.88 |  | 30.55 | 47.2 | 85 | 3120.3 | 42.98 | 0 | 0 | Normal | 0.4067 | 0
2026-09-10 21:30 | 2026-09-10 | IDLE | 26.49 | 25 | 27.11 | 30.96 | 3.85 | 0 | 0 | 0 |  |  | 2.88 | 0 | 0 | 6.2 |  | 29.84 | 52 | 92 | 3120.8 | 42.98 | 0 | 0 | Normal | 0.5167 | 0
2026-09-10 21:35 | 2026-09-10 | IDLE | 26.33 | 25 | 27.06 | 31 | 3.94 | 0 | 0 | 0 |  |  | 2.96 | 0 | 0 | 7.25 |  | 30.46 | 48.6 | 88 | 3121.4 | 42.98 | 0 | 0 | Normal | 0.6042 | 0
2026-09-10 21:40 | 2026-09-10 | IDLE | 26.09 | 25 | 26.99 | 30.58 | 3.59 | 0 | 0 | 0 |  |  | 2.68 | 0 | 0 | 7.9 |  | 30.17 | 51.1 | 91 | 3122 | 42.98 | 0 | 0 | Normal | 0.6583 | 0
2026-09-10 21:45 | 2026-09-10 | IDLE | 25.7 | 25 | 26.92 | 30.72 | 3.8 | 0 | 0 | 0 |  |  | 2.85 | 0 | 0 | 7.81 |  | 29.12 | 59.2 | 84 | 3122.7 | 42.98 | 0 | 0 | Normal | 0.6508 | 0
2026-09-10 21:50 | 2026-09-10 | IDLE | 25.66 | 25 | 26.85 | 31.41 | 4.56 | 0 | 0 | 0 |  |  | 3.42 | 0 | 0 | 5.52 |  | 30.16 | 45.7 | 93 | 3123.1 | 42.98 | 0 | 0 | Normal | 0.46 | 0
2026-09-10 21:55 | 2026-09-10 | IDLE | 26.24 | 25 | 26.83 | 30.13 | 3.3 | 0 | 0 | 0 |  |  | 2.47 | 0 | 0 | 6.09 |  | 29.92 | 54.8 | 94 | 3123.6 | 42.98 | 0 | 0 | Normal | 0.5075 | 0
2026-09-10 22:00 | 2026-09-10 | IDLE | 25.54 | 25 | 26.76 | 30.76 | 4 | 0 | 0 | 0 |  |  | 3 | 0 | 0 | 4.72 |  | 29.6 | 53.6 | 83 | 3124 | 42.98 | 0 | 0 | Normal | 0.3933 | 0
2026-09-10 22:05 | 2026-09-10 | IDLE | 25.43 | 25 | 26.71 | 30.26 | 3.55 | 0 | 0 | 0 |  |  | 2.66 | 0 | 0 | 4.01 |  | 29.73 | 53.9 | 86 | 3124.4 | 42.98 | 0 | 0 | Normal | 0.3342 | 0
2026-09-10 22:10 | 2026-09-10 | IDLE | 26.08 | 25 | 26.69 | 31.75 | 5.06 | 0 | 0 | 0 |  |  | 3.8 | 0 | 0 | 5.28 |  | 30.63 | 49.3 | 89 | 3124.8 | 42.98 | 0 | 0 | Normal | 0.44 | 0
2026-09-10 22:15 | 2026-09-10 | IDLE | 25.78 | 25 | 26.67 | 31.71 | 5.04 | 0 | 0 | 0 |  |  | 3.78 | 0 | 0 | 5.34 |  | 29.08 | 62.6 | 87 | 3125.3 | 42.98 | 0 | 0 | Normal | 0.445 | 0
2026-09-10 22:20 | 2026-09-10 | IDLE | 25.03 | 25 | 26.6 | 30.25 | 3.65 | 0 | 0 | 0 |  |  | 2.73 | 0 | 0 | 5.22 |  | 29.95 | 48.9 | 86 | 3125.7 | 42.98 | 0 | 0 | Normal | 0.435 | 0
2026-09-10 22:25 | 2026-09-10 | IDLE | 24.64 | 25 | 26.52 | 30.59 | 4.07 | 0 | 0 | 0 |  |  | 3.04 | 0 | 0 | 7.38 |  | 30 | 49.4 | 87 | 3126.3 | 42.98 | 0 | 0 | Normal | 0.615 | 0
2026-09-10 22:30 | 2026-09-10 | IDLE | 25.2 | 25 | 26.48 | 30.02 | 3.54 | 0 | 0 | 0 |  |  | 2.66 | 0 | 0 | 8.25 |  | 29.87 | 50.3 | 89 | 3127 | 42.98 | 0 | 0 | Normal | 0.6875 | 0
2026-09-10 22:35 | 2026-09-10 | IDLE | 25.62 | 25 | 26.48 | 29.81 | 3.33 | 0 | 0 | 0 |  |  | 2.5 | 0 | 0 | 5.34 |  | 29.46 | 44.8 | 90 | 3127.4 | 42.98 | 0 | 0 | Normal | 0.445 | 0
2026-09-10 22:40 | 2026-09-10 | IDLE | 24.25 | 25 | 26.39 | 30.17 | 3.78 | 0 | 0 | 0 |  |  | 2.84 | 0 | 0 | 8.51 |  | 29.07 | 51.8 | 88 | 3128.2 | 42.98 | 0 | 0 | Normal | 0.7092 | 0
2026-09-10 22:45 | 2026-09-10 | IDLE | 24.32 | 25 | 26.32 | 29.93 | 3.61 | 0 | 0 | 0 |  |  | 2.72 | 0 | 0 | 4.2 |  | 29.72 | 55.2 | 86 | 3128.5 | 42.98 | 0 | 0 | Normal | 0.35 | 0
2026-09-10 22:50 | 2026-09-10 | IDLE | 24 | 25 | 26.24 | 30.95 | 4.71 | 0 | 0 | 0 |  |  | 3.54 | 0 | 0 | 6.9 |  | 29.56 | 53.4 | 93 | 3129.1 | 42.98 | 0 | 0 | Normal | 0.575 | 0
2026-09-10 22:55 | 2026-09-10 | IDLE | 23.29 | 25 | 26.13 | 30.14 | 4.01 | 0 | 0 | 0 |  |  | 3 | 0 | 0 | 7.11 |  | 30.31 | 47.4 | 88 | 3129.7 | 42.98 | 0 | 0 | Normal | 0.5925 | 0
2026-09-10 23:00 | 2026-09-10 | IDLE | 24.36 | 25 | 26.1 | 30.91 | 4.81 | 0 | 0 | 0 |  |  | 3.6 | 0 | 0 | 4.58 |  | 30.03 | 58.6 | 83 | 3130.1 | 42.98 | 0 | 0 | Normal | 0.3817 | 0
2026-09-10 23:05 | 2026-09-10 | IDLE | 24.06 | 25 | 26.06 | 31 | 4.94 | 0 | 0 | 0 |  |  | 3.7 | 0 | 0 | 7.62 |  | 29.01 | 49.4 | 85 | 3130.7 | 42.98 | 0 | 0 | Normal | 0.635 | 0
2026-09-10 23:10 | 2026-09-10 | IDLE | 23.9 | 25 | 26.02 | 30.49 | 4.47 | 0 | 0 | 0 |  |  | 3.34 | 0 | 0 | 5.88 |  | 28.94 | 55.3 | 84 | 3131.2 | 42.98 | 0 | 0 | Normal | 0.49 | 0
2026-09-10 23:15 | 2026-09-10 | IDLE | 23.44 | 25 | 25.95 | 29.74 | 3.79 | 0 | 0 | 0 |  |  | 2.84 | 0 | 0 | 6.69 |  | 29.55 | 49 | 91 | 3131.7 | 42.98 | 0 | 0 | Normal | 0.5575 | 0
2026-09-10 23:20 | 2026-09-10 | IDLE | 23.1 | 25 | 25.87 | 29.75 | 3.88 | 0 | 0 | 0 |  |  | 2.91 | 0 | 0 | 7.81 |  | 29.27 | 58 | 90 | 3132.4 | 42.98 | 0 | 0 | Normal | 0.6508 | 0
2026-09-10 23:25 | 2026-09-10 | IDLE | 23.37 | 25 | 25.83 | 29.08 | 3.25 | 0 | 0 | 0 |  |  | 2.44 | 0 | 0 | 7.22 |  | 29.55 | 54.1 | 90 | 3133 | 42.98 | 0 | 0 | Normal | 0.6017 | 0
2026-09-10 23:30 | 2026-09-10 | IDLE | 23.01 | 25 | 25.76 | 29.98 | 4.22 | 0 | 0 | 0 |  |  | 3.16 | 0 | 0 | 5.79 |  | 29.01 | 48.7 | 81 | 3133.5 | 42.98 | 0 | 0 | Normal | 0.4825 | 0
2026-09-10 23:35 | 2026-09-10 | IDLE | 23.79 | 25 | 25.75 | 29.95 | 4.2 | 0 | 0 | 0 |  |  | 3.15 | 0 | 0 | 6.3 |  | 29.33 | 56.4 | 87 | 3134 | 42.98 | 0 | 0 | Normal | 0.525 | 0
2026-09-10 23:40 | 2026-09-10 | IDLE | 22.87 | 25 | 25.69 | 29.98 | 4.29 | 0 | 0 | 0 |  |  | 3.22 | 0 | 0 | 8.57 |  | 28.32 | 48.2 | 91 | 3134.7 | 42.98 | 0 | 0 | Normal | 0.7142 | 0
2026-09-10 23:45 | 2026-09-10 | IDLE | 22.69 | 25 | 25.63 | 30.45 | 4.82 | 0 | 0 | 0 |  |  | 3.62 | 0 | 0 | 4.17 |  | 28.6 | 53.9 | 86 | 3135.1 | 42.98 | 0 | 0 | Normal | 0.3475 | 0
2026-09-10 23:50 | 2026-09-10 | IDLE | 23.23 | 25 | 25.61 | 29.82 | 4.21 | 0 | 0 | 0 |  |  | 3.15 | 0 | 0 | 7.57 |  | 29.43 | 62 | 86 | 3135.7 | 42.98 | 0 | 0 | Normal | 0.6308 | 0
2026-09-10 23:55 | 2026-09-10 | IDLE | 22.69 | 25 | 25.56 | 29.29 | 3.73 | 0 | 0 | 0 |  |  | 2.8 | 0 | 0 | 7.58 |  | 28.82 | 58.9 | 81 | 3136.3 | 42.98 | 0 | 0 | Normal | 0.6317 | 0
2026-09-11 | 2026-09-11 | IDLE | 22.6 | 25 | 25.51 | 28.66 | 3.15 | 0 | 0 | 0 |  |  | 0.71 | 0 | 0 | 6.73 |  | 29.13 | 51.6 | 88 | 3136.9 | 42.98 | 0 | 0 | Normal | 0.5608 | 0
2026-09-11 00:05 | 2026-09-11 | FREE_COOLING | 22.25 | 25 | 22.7 | 23.01 | 0.31 | 117.3 | 0 | 30.9 |  |  | 0.98 | 0.88 | 0.88 | 4.82 |  | 26.02 | 57.2 | 92 | 3137.3 | 42.98 | 1 | 0 | Normal | 0.4017 | 0
2026-09-11 00:10 | 2026-09-11 | FREE_COOLING | 21.94 | 25 | 22.04 | 22.25 | 0.21 | 118.3 | 0 | 45.2 |  |  | 0.68 | 0.61 | 0.61 | 7.33 |  | 25.96 | 50.7 | 89 | 3137.9 | 42.98 | 1 | 0 | Normal | 0.6108 | 0
2026-09-11 00:15 | 2026-09-11 | FREE_COOLING | 22.38 | 25 | 23.29 | 23.59 | 0.3 | 121.2 | 0 | 41.5 |  |  | 0.97 | 0.87 | 0.87 | 7.54 |  | 26.62 | 45.6 | 88 | 3138.5 | 42.98 | 1 | 0 | Normal | 0.6283 | 0
2026-09-11 00:20 | 2026-09-11 | IDLE | 22.69 | 25 | 25.33 | 30.28 | 4.95 | 0 | 0 | 0 |  |  | 1.12 | 0 | 0 | 6.11 |  | 28.55 | 58.3 | 94 | 3139 | 42.98 | 0 | 0 | Normal | 0.5092 | 0
2026-09-11 00:25 | 2026-09-11 | FREE_COOLING | 22.1 | 25 | 23.06 | 23.41 | 0.35 | 118.2 | 0 | 47.2 |  |  | 1.11 | 1 | 1 | 8.55 |  | 26.36 | 57.6 | 91 | 3139.7 | 42.98 | 1 | 0 | Normal | 0.7125 | 0
2026-09-11 00:30 | 2026-09-11 | COOLING | 21.47 | 25 | 25.47 | 28.41 | 2.94 | 124.5 | 57.5 | 71.5 | 4.69 | 20.99 | 9.91 | 30.95 | 37.86 | 24.42 | 4.4 | 28.82 | 42.9 | 85 | 3141.8 | 43.07 | 2 | 0 | Normal | 2.035 | 0.0833
2026-09-11 00:35 | 2026-09-11 | COOLING | 22.6 | 25 | 26.56 | 29.57 | 3.01 | 123.4 | 61.1 | 73.7 | 4.28 | 21.38 | 10.06 | 31.97 | 39.24 | 25.68 | 4.32 | 29.59 | 47.3 | 95 | 3143.9 | 43.15 | 2 | 0 | Normal | 2.14 | 0.0833
2026-09-11 00:40 | 2026-09-11 | COOLING | 21.78 | 25 | 26.6 | 29.78 | 3.18 | 117.8 | 61.6 | 74 | 4.6 | 21.5 | 10.13 | 29.46 | 36.06 | 23.33 | 4.38 | 30.8 | 43.4 | 90 | 3145.9 | 43.23 | 2 | 0 | Normal | 1.9442 | 0.0833
2026-09-11 00:45 | 2026-09-11 | COOLING | 22.15 | 25 | 25.61 | 28.76 | 3.15 | 117.1 | 59.4 | 72.7 | 4.61 | 21.54 | 9.96 | 29.43 | 36.1 | 23.58 | 4.33 | 29.08 | 50.7 | 94 | 3147.8 | 43.32 | 2 | 0 | Normal | 1.965 | 0.0833
2026-09-11 00:50 | 2026-09-11 | COOLING | 21.71 | 25 | 25.52 | 28.72 | 3.2 | 118.6 | 59.5 | 72.7 | 4.17 | 21.33 | 10.26 | 33.11 | 40.41 | 25.77 | 4.46 | 28.28 | 49.5 | 87 | 3150 | 43.4 | 2 | 0 | Normal | 2.1475 | 0.0833
2026-09-11 00:55 | 2026-09-11 | COOLING | 21.72 | 25 | 25.7 | 28.73 | 3.03 | 119.8 | 60.9 | 73.6 | 4.9 | 21 | 9.8 | 34.01 | 41.6 | 26.82 | 4.4 | 28.92 | 44.2 | 91 | 3152.2 | 43.48 | 2 | 0 | Normal | 2.235 | 0.0833
2026-09-11 01:00 | 2026-09-11 | COOLING | 21.96 | 25 | 26.17 | 29.35 | 3.18 | 117.8 | 61.8 | 74.1 | 4.63 | 21.64 | 10.09 | 29.13 | 35.64 | 23.01 | 4.39 | 29.44 | 45.7 | 90 | 3154.1 | 43.57 | 2 | 0 | Normal | 1.9175 | 0.0833
2026-09-11 01:05 | 2026-09-11 | COOLING | 21.75 | 25 | 26.14 | 29.4 | 3.26 | 113 | 64.3 | 75.6 | 4.46 | 21.6 | 9.94 | 34.34 | 41.93 | 26.81 | 4.45 | 28.19 | 46.6 | 96 | 3156.4 | 43.65 | 2 | 0 | Normal | 2.2342 | 0.0833
2026-09-11 01:10 | 2026-09-11 | COOLING | 20.99 | 25 | 26.06 | 29.17 | 3.11 | 119.6 | 61.1 | 73.7 | 4.61 | 21.04 | 10.03 | 33 | 40.17 | 25.33 | 4.52 | 29 | 44.9 | 89 | 3158.5 | 43.73 | 2 | 0 | Normal | 2.1108 | 0.0833
2026-09-11 01:15 | 2026-09-11 | COOLING | 21.29 | 25 | 25.64 | 28.69 | 3.05 | 118.3 | 53.5 | 69.1 | 4.51 | 20.89 | 9.72 | 28.16 | 34.36 | 21.91 | 4.46 | 28.44 | 41.6 | 87 | 3160.3 | 43.82 | 2 | 0 | Normal | 1.8258 | 0.0833
2026-09-11 01:20 | 2026-09-11 | COOLING | 21.32 | 25 | 26.29 | 29.48 | 3.19 | 119.5 | 65.9 | 76.5 | 4.98 | 20.54 | 10.3 | 31.92 | 38.96 | 24.88 | 4.45 | 29.66 | 47.1 | 93 | 3162.4 | 43.9 | 2 | 0 | Normal | 2.0733 | 0.0833
2026-09-11 01:25 | 2026-09-11 | COOLING | 20.88 | 25 | 25.54 | 28.65 | 3.11 | 117.3 | 58.4 | 72 | 4.92 | 20.57 | 9.87 | 33.01 | 40.28 | 25.66 | 4.47 | 28.99 | 43.7 | 88 | 3164.5 | 43.98 | 2 | 0 | Normal | 2.1383 | 0.0833
2026-09-11 01:30 | 2026-09-11 | COOLING | 21.21 | 25 | 25.59 | 28.71 | 3.12 | 121.4 | 58 | 71.8 | 4.78 | 21.23 | 10.22 | 29.29 | 35.74 | 22.77 | 4.47 | 28.29 | 50.3 | 87 | 3166.4 | 44.07 | 2 | 0 | Normal | 1.8975 | 0.0833
2026-09-11 01:35 | 2026-09-11 | COOLING | 21.3 | 25 | 25.58 | 28.58 | 3 | 121 | 61.4 | 73.8 | 4.72 | 20.88 | 9.8 | 29.06 | 35.59 | 23.1 | 4.36 | 29.68 | 41.8 | 91 | 3168.3 | 44.15 | 2 | 0 | Normal | 1.925 | 0.0833
2026-09-11 01:40 | 2026-09-11 | COOLING | 20.34 | 25 | 25.71 | 28.87 | 3.16 | 121.1 | 65.1 | 76.1 | 4.33 | 21.07 | 10.33 | 33.86 | 41.36 | 26.52 | 4.43 | 27.43 | 44.7 | 89 | 3170.5 | 44.23 | 2 | 0 | Normal | 2.21 | 0.0833
2026-09-11 01:45 | 2026-09-11 | COOLING | 21.19 | 25 | 25.63 | 28.62 | 2.99 | 120.8 | 61.1 | 73.6 | 4.45 | 20.77 | 9.77 | 34.89 | 42.61 | 27.27 | 4.44 | 28.71 | 43.5 | 92 | 3172.8 | 44.32 | 2 | 0 | Normal | 2.2725 | 0.0833
2026-09-11 01:50 | 2026-09-11 | COOLING | 21.34 | 25 | 25.75 | 28.96 | 3.21 | 118.7 | 64.2 | 75.5 | 4.57 | 21.34 | 10.31 | 29.06 | 35.46 | 22.63 | 4.46 | 28.92 | 38 | 88 | 3174.7 | 44.4 | 2 | 0 | Normal | 1.8858 | 0.0833
2026-09-11 01:55 | 2026-09-11 | COOLING | 21.52 | 25 | 25.37 | 28.5 | 3.13 | 119 | 59.1 | 72.5 | 4.45 | 20.91 | 10.07 | 31.09 | 38.13 | 24.85 | 4.34 | 28.05 | 40.3 | 89 | 3176.8 | 44.48 | 2 | 0 | Normal | 2.0708 | 0.0833
2026-09-11 02:00 | 2026-09-11 | COOLING | 20.1 | 25 | 25.55 | 28.64 | 3.09 | 120.1 | 61 | 73.6 | 4.74 | 20.91 | 10.03 | 33.33 | 40.68 | 25.96 | 4.46 | 28.84 | 43.5 | 92 | 3178.9 | 44.57 | 2 | 0 | Normal | 2.1633 | 0.0833
2026-09-11 02:05 | 2026-09-11 | COOLING | 21.2 | 25 | 25.79 | 29.04 | 3.25 | 115.1 | 59.1 | 72.5 | 4.68 | 20.92 | 10.1 | 31.53 | 38.45 | 24.47 | 4.47 | 29.02 | 43.4 | 92 | 3181 | 44.65 | 2 | 0 | Normal | 2.0392 | 0.0833
2026-09-11 02:10 | 2026-09-11 | COOLING | 20.71 | 25 | 25.64 | 28.72 | 3.08 | 118.5 | 57.2 | 71.3 | 4.27 | 21.13 | 9.85 | 30.58 | 37.34 | 23.9 | 4.44 | 28.68 | 43 | 95 | 3183 | 44.73 | 2 | 0 | Normal | 1.9917 | 0.0833
2026-09-11 02:15 | 2026-09-11 | COOLING | 20.33 | 25 | 25.69 | 28.94 | 3.25 | 116.3 | 63.9 | 75.3 | 4.55 | 21.13 | 10.22 | 31.67 | 38.62 | 24.55 | 4.48 | 29.06 | 50.3 | 91 | 3185 | 44.82 | 2 | 0 | Normal | 2.0458 | 0.0833
2026-09-11 02:20 | 2026-09-11 | COOLING | 21.24 | 25 | 26.61 | 29.83 | 3.22 | 114.4 | 61.1 | 73.7 | 4.48 | 21.33 | 9.95 | 31.32 | 38.39 | 25.01 | 4.34 | 30.99 | 37.8 | 88 | 3187.1 | 44.9 | 2 | 0 | Normal | 2.0842 | 0.0833
2026-09-11 02:25 | 2026-09-11 | COOLING | 20.52 | 25 | 26.16 | 29.26 | 3.1 | 117.6 | 58.8 | 72.3 | 4.84 | 20.59 | 9.85 | 31 | 37.86 | 24.25 | 4.44 | 29.38 | 44.3 | 87 | 3189.1 | 44.98 | 2 | 0 | Normal | 2.0208 | 0.0833
2026-09-11 02:30 | 2026-09-11 | COOLING | 20.98 | 25 | 25.55 | 28.75 | 3.2 | 116.1 | 60 | 73 | 4.54 | 20.7 | 10.04 | 30.6 | 37.34 | 23.82 | 4.46 | 29.17 | 52 | 91 | 3191.1 | 45.07 | 2 | 0 | Normal | 1.985 | 0.0833
2026-09-11 02:35 | 2026-09-11 | COOLING | 20.96 | 25 | 26.56 | 29.77 | 3.21 | 112.5 | 58.4 | 72 | 4.8 | 20.46 | 9.75 | 28.8 | 35.2 | 22.59 | 4.42 | 28.76 | 43.6 | 94 | 3193 | 45.15 | 2 | 0 | Normal | 1.8825 | 0.0833
2026-09-11 02:40 | 2026-09-11 | COOLING | 20.83 | 25 | 26.08 | 29.31 | 3.23 | 116.8 | 60.2 | 73.1 | 4.34 | 21.3 | 10.19 | 34.23 | 41.71 | 26.43 | 4.5 | 28.95 | 40.4 | 89 | 3195.2 | 45.23 | 2 | 0 | Normal | 2.2025 | 0.0833
2026-09-11 02:45 | 2026-09-11 | COOLING | 19.96 | 25 | 25.22 | 28.34 | 3.12 | 120.4 | 58.4 | 72 | 4.86 | 20.69 | 10.16 | 31.07 | 37.93 | 24.23 | 4.45 | 27.47 | 45.6 | 92 | 3197.2 | 45.32 | 2 | 0 | Normal | 2.0192 | 0.0833
2026-09-11 02:50 | 2026-09-11 | FREE_COOLING | 20.69 | 25 | 22.44 | 22.7 | 0.26 | 119.8 | 0 | 32.6 |  |  | 0.83 | 0.75 | 0.75 | 6.33 |  | 26 | 60.7 | 97 | 3197.7 | 45.32 | 1 | 0 | Normal | 0.5275 | 0
2026-09-11 02:55 | 2026-09-11 | FREE_COOLING | 20.5 | 25 | 21.6 | 21.87 | 0.27 | 115.3 | 0 | 36.8 |  |  | 0.83 | 0.75 | 0.75 | 5.88 |  | 24.3 | 52.7 | 88 | 3198.2 | 45.32 | 1 | 0 | Normal | 0.49 | 0
2026-09-11 03:00 | 2026-09-11 | FREE_COOLING | 20.74 | 25 | 21.19 | 21.5 | 0.31 | 116.8 | 0 | 31.7 |  |  | 0.99 | 0.89 | 0.89 | 7.31 |  | 24.52 | 54.4 | 85 | 3198.8 | 45.32 | 1 | 0 | Normal | 0.6092 | 0
2026-09-11 03:05 | 2026-09-11 | FREE_COOLING | 19.32 | 25 | 20.68 | 20.96 | 0.28 | 118.8 | 0 | 38.6 |  |  | 0.89 | 0.8 | 0.8 | 7.74 |  | 24 | 50.5 | 87 | 3199.5 | 45.32 | 1 | 0 | Normal | 0.645 | 0
2026-09-11 03:10 | 2026-09-11 | FREE_COOLING | 21.13 | 25 | 21.89 | 22.16 | 0.27 | 118.5 | 0 | 47 |  |  | 0.89 | 0.8 | 0.8 | 6.46 |  | 25.2 | 49.5 | 90 | 3200 | 45.32 | 1 | 0 | Normal | 0.5383 | 0
2026-09-11 03:15 | 2026-09-11 | FREE_COOLING | 19.99 | 25 | 20.73 | 21.04 | 0.31 | 118 | 0 | 38.2 |  |  | 0.98 | 0.88 | 0.88 | 7.03 |  | 24.09 | 52.1 | 90 | 3200.6 | 45.32 | 1 | 0 | Normal | 0.5858 | 0
2026-09-11 03:20 | 2026-09-11 | FREE_COOLING | 20.69 | 25 | 22.25 | 22.53 | 0.28 | 115.2 | 0 | 36.1 |  |  | 0.85 | 0.77 | 0.77 | 5.68 |  | 25.62 | 53.4 | 92 | 3201.1 | 45.32 | 1 | 0 | Normal | 0.4733 | 0
2026-09-11 03:25 | 2026-09-11 | FREE_COOLING | 20.72 | 25 | 21.6 | 21.98 | 0.38 | 113.7 | 0 | 38.6 |  |  | 1.14 | 1.03 | 1.03 | 8.63 |  | 24.62 | 51.5 | 93 | 3201.8 | 45.32 | 1 | 0 | Normal | 0.7192 | 0
2026-09-11 03:30 | 2026-09-11 | FREE_COOLING | 20.78 | 25 | 21.96 | 22.23 | 0.27 | 114.4 | 0 | 49.5 |  |  | 0.86 | 0.77 | 0.77 | 5.5 |  | 25.49 | 56.4 | 91 | 3202.3 | 45.32 | 1 | 0 | Normal | 0.4583 | 0
2026-09-11 03:35 | 2026-09-11 | FREE_COOLING | 20.98 | 25 | 21.45 | 21.76 | 0.31 | 121.1 | 0 | 25.2 |  |  | 1.03 | 0.92 | 0.92 | 9.33 |  | 24.64 | 50.4 | 92 | 3203 | 45.32 | 1 | 0 | Normal | 0.7775 | 0
2026-09-11 03:40 | 2026-09-11 | FREE_COOLING | 20.54 | 25 | 21.01 | 21.3 | 0.29 | 120.3 | 0 | 33.7 |  |  | 0.94 | 0.85 | 0.85 | 4.52 |  | 24.6 | 50.3 | 95 | 3203.4 | 45.32 | 1 | 0 | Normal | 0.3767 | 0
2026-09-11 03:45 | 2026-09-11 | FREE_COOLING | 20.85 | 25 | 21.84 | 22.05 | 0.21 | 118 | 0 | 32.8 |  |  | 0.68 | 0.61 | 0.61 | 5.85 |  | 24.27 | 58.9 | 93 | 3203.9 | 45.32 | 1 | 0 | Normal | 0.4875 | 0
2026-09-11 03:50 | 2026-09-11 | FREE_COOLING | 21.71 | 25 | 21.95 | 22.29 | 0.34 | 115.5 | 0 | 37.3 |  |  | 1.04 | 0.94 | 0.94 | 6.65 |  | 24.96 | 53.3 | 89 | 3204.4 | 45.32 | 1 | 0 | Normal | 0.5542 | 0
2026-09-11 03:55 | 2026-09-11 | FREE_COOLING | 20.78 | 25 | 21.42 | 21.59 | 0.17 | 122 | 0 | 40.5 |  |  | 0.56 | 0.5 | 0.5 | 6.09 |  | 24.34 | 52 | 92 | 3205 | 45.32 | 1 | 0 | Normal | 0.5075 | 0
2026-09-11 04:00 | 2026-09-11 | FREE_COOLING | 20.71 | 25 | 21.83 | 22.18 | 0.35 | 113.1 | 0 | 48 |  |  | 1.08 | 0.98 | 0.98 | 3.12 |  | 25.82 | 52 | 93 | 3205.2 | 45.32 | 1 | 0 | Normal | 0.26 | 0
2026-09-11 04:05 | 2026-09-11 | FREE_COOLING | 21.34 | 25 | 22.48 | 22.78 | 0.3 | 114.6 | 0 | 43.5 |  |  | 0.94 | 0.85 | 0.85 | 7.9 |  | 25.89 | 53.7 | 90 | 3205.9 | 45.32 | 1 | 0 | Normal | 0.6583 | 0
2026-09-11 04:10 | 2026-09-11 | FREE_COOLING | 20.52 | 25 | 21.26 | 21.56 | 0.3 | 116.3 | 0 | 40.5 |  |  | 0.95 | 0.85 | 0.85 | 5.79 |  | 25.49 | 48.9 | 87 | 3206.4 | 45.32 | 1 | 0 | Normal | 0.4825 | 0
2026-09-11 04:15 | 2026-09-11 | FREE_COOLING | 21.23 | 25 | 21.9 | 22.21 | 0.31 | 118.2 | 0 | 38.5 |  |  | 1 | 0.9 | 0.9 | 7.98 |  | 24.75 | 50.8 | 91 | 3207 | 45.32 | 1 | 0 | Normal | 0.665 | 0
2026-09-11 04:20 | 2026-09-11 | FREE_COOLING | 21.12 | 25 | 22.08 | 22.34 | 0.26 | 121.3 | 0 | 37.4 |  |  | 0.85 | 0.76 | 0.76 | 5.74 |  | 24.93 | 48.1 | 95 | 3207.5 | 45.32 | 1 | 0 | Normal | 0.4783 | 0
2026-09-11 04:25 | 2026-09-11 | FREE_COOLING | 20.93 | 25 | 22.19 | 22.43 | 0.24 | 121.6 | 0 | 40.4 |  |  | 0.8 | 0.72 | 0.72 | 6.96 |  | 25.26 | 55 | 92 | 3208.1 | 45.32 | 1 | 0 | Normal | 0.58 | 0
2026-09-11 04:30 | 2026-09-11 | FREE_COOLING | 20.9 | 25 | 21.35 | 21.56 | 0.21 | 113.9 | 0 | 39.9 |  |  | 0.64 | 0.58 | 0.58 | 7.68 |  | 24.71 | 53.1 | 89 | 3208.7 | 45.32 | 1 | 0 | Normal | 0.64 | 0
2026-09-11 04:35 | 2026-09-11 | FREE_COOLING | 21.1 | 25 | 21.55 | 21.81 | 0.26 | 112.7 | 0 | 34.9 |  |  | 0.8 | 0.72 | 0.72 | 5.28 |  | 25.57 | 61.4 | 88 | 3209.2 | 45.32 | 1 | 0 | Normal | 0.44 | 0
2026-09-11 04:40 | 2026-09-11 | FREE_COOLING | 21.59 | 25 | 22.61 | 22.9 | 0.29 | 117.6 | 0 | 42.4 |  |  | 0.9 | 0.81 | 0.81 | 7.62 |  | 25.45 | 45.6 | 86 | 3209.8 | 45.32 | 1 | 0 | Normal | 0.635 | 0
2026-09-11 04:45 | 2026-09-11 | FREE_COOLING | 22.29 | 25 | 22.92 | 23.16 | 0.24 | 115.5 | 0 | 43.9 |  |  | 0.74 | 0.67 | 0.67 | 6.66 |  | 26.61 | 48.9 | 91 | 3210.3 | 45.32 | 1 | 0 | Normal | 0.555 | 0
2026-09-11 04:50 | 2026-09-11 | FREE_COOLING | 21.57 | 25 | 22.46 | 22.71 | 0.25 | 122.1 | 0 | 42.5 |  |  | 0.85 | 0.76 | 0.76 | 6.11 |  | 26.05 | 46 | 91 | 3210.9 | 45.32 | 1 | 0 | Normal | 0.5092 | 0
2026-09-11 04:55 | 2026-09-11 | FREE_COOLING | 21.46 | 25 | 22.93 | 23.35 | 0.42 | 116.1 | 0 | 44.9 |  |  | 1.34 | 1.21 | 1.21 | 8.79 |  | 25.89 | 48.7 | 94 | 3211.6 | 45.32 | 1 | 0 | Normal | 0.7325 | 0
2026-09-11 05:00 | 2026-09-11 | FREE_COOLING | 21.33 | 25 | 21.48 | 21.8 | 0.32 | 120.1 | 0 | 41.7 |  |  | 1.03 | 0.92 | 0.92 | 8.73 |  | 24.27 | 55 | 90 | 3212.3 | 45.32 | 1 | 0 | Normal | 0.7275 | 0
2026-09-11 05:05 | 2026-09-11 | FREE_COOLING | 21.43 | 25 | 21.6 | 21.91 | 0.31 | 115.9 | 0 | 44.8 |  |  | 0.95 | 0.85 | 0.85 | 9.19 |  | 24.41 | 47.6 | 89 | 3213.1 | 45.32 | 1 | 0 | Normal | 0.7658 | 0
2026-09-11 05:10 | 2026-09-11 | FREE_COOLING | 21.9 | 25 | 23.19 | 23.44 | 0.25 | 119.6 | 0 | 41.5 |  |  | 0.81 | 0.72 | 0.72 | 6.57 |  | 26.78 | 54.9 | 86 | 3213.6 | 45.32 | 1 | 0 | Normal | 0.5475 | 0
2026-09-11 05:15 | 2026-09-11 | FREE_COOLING | 21.32 | 25 | 22.71 | 22.95 | 0.24 | 120.6 | 0 | 37.6 |  |  | 0.77 | 0.69 | 0.69 | 4.55 |  | 25.57 | 58.1 | 87 | 3214 | 45.32 | 1 | 0 | Normal | 0.3792 | 0
2026-09-11 05:20 | 2026-09-11 | FREE_COOLING | 22.39 | 25 | 23.7 | 24.05 | 0.35 | 115.8 | 0 | 47.6 |  |  | 1.11 | 0.99 | 0.99 | 4.29 |  | 27.41 | 53.8 | 85 | 3214.4 | 45.32 | 1 | 0 | Normal | 0.3575 | 0
2026-09-11 05:25 | 2026-09-11 | FREE_COOLING | 22.43 | 25 | 22.91 | 23.25 | 0.34 | 118 | 0 | 37.8 |  |  | 1.08 | 0.97 | 0.97 | 6.74 |  | 25.37 | 53.2 | 89 | 3214.9 | 45.32 | 1 | 0 | Normal | 0.5617 | 0
2026-09-11 05:30 | 2026-09-11 | FREE_COOLING | 22.15 | 25 | 23.38 | 23.55 | 0.17 | 119.6 | 0 | 42.4 |  |  | 0.53 | 0.48 | 0.48 | 5.61 |  | 27.14 | 53.1 | 96 | 3215.4 | 45.32 | 1 | 0 | Normal | 0.4675 | 0
2026-09-11 05:35 | 2026-09-11 | FREE_COOLING | 21.57 | 25 | 22.93 | 23.16 | 0.23 | 114 | 0 | 42.7 |  |  | 0.72 | 0.64 | 0.64 | 6.88 |  | 26.48 | 52.6 | 88 | 3216 | 45.32 | 1 | 0 | Normal | 0.5733 | 0
2026-09-11 05:40 | 2026-09-11 | FREE_COOLING | 21.98 | 25 | 22.26 | 22.58 | 0.32 | 114.5 | 0 | 41.4 |  |  | 0.99 | 0.89 | 0.89 | 5.87 |  | 25.68 | 60.9 | 89 | 3216.5 | 45.32 | 1 | 0 | Normal | 0.4892 | 0
2026-09-11 05:45 | 2026-09-11 | FREE_COOLING | 21.85 | 25 | 22.91 | 23.15 | 0.24 | 117.7 | 0 | 40.8 |  |  | 0.76 | 0.68 | 0.68 | 4.36 |  | 26.24 | 53.3 | 89 | 3216.8 | 45.32 | 1 | 0 | Normal | 0.3633 | 0
2026-09-11 05:50 | 2026-09-11 | IDLE | 22.72 | 25 | 24.97 | 29.15 | 4.18 | 0 | 0 | 0 |  |  | 0.94 | 0 | 0 | 6.47 |  | 27.17 | 59.4 | 94 | 3217.4 | 45.32 | 0 | 0 | Normal | 0.5392 | 0
2026-09-11 05:55 | 2026-09-11 | IDLE | 23.12 | 25 | 25.04 | 28.57 | 3.53 | 0 | 0 | 0 |  |  | 0.8 | 0 | 0 | 8.06 |  | 28.27 | 55.9 | 94 | 3218 | 45.32 | 0 | 0 | Normal | 0.6717 | 0
2026-09-11 06:00 | 2026-09-11 | IDLE | 22.84 | 25 | 25.08 | 28.67 | 3.59 | 0 | 0 | 0 |  |  | 0.81 | 0 | 0 | 5.95 |  | 27.9 | 49.3 | 88 | 3218.5 | 45.32 | 0 | 0 | Normal | 0.4958 | 0
2026-09-11 06:05 | 2026-09-11 | FREE_COOLING | 22.27 | 25 | 23.02 | 23.21 | 0.19 | 121.1 | 0 | 36.5 |  |  | 0.6 | 0.54 | 0.54 | 5.6 |  | 26.17 | 57.1 | 89 | 3219 | 45.32 | 1 | 0 | Normal | 0.4667 | 0
2026-09-11 06:10 | 2026-09-11 | IDLE | 23.65 | 25 | 25.17 | 30.91 | 5.74 | 0 | 0 | 0 |  |  | 1.29 | 0 | 0 | 4.72 |  | 28.12 | 58.1 | 90 | 3219.4 | 45.32 | 0 | 0 | Normal | 0.3933 | 0
2026-09-11 06:15 | 2026-09-11 | IDLE | 22.81 | 25 | 25.2 | 30.05 | 4.85 | 0 | 0 | 0 |  |  | 1.09 | 0 | 0 | 6.61 |  | 28.1 | 54.4 | 92 | 3219.9 | 45.32 | 0 | 0 | Normal | 0.5508 | 0
2026-09-11 06:20 | 2026-09-11 | IDLE | 22.74 | 25 | 25.21 | 28.1 | 2.89 | 0 | 0 | 0 |  |  | 0.65 | 0 | 0 | 6.9 |  | 28.13 | 50.3 | 90 | 3220.5 | 45.32 | 0 | 0 | Normal | 0.575 | 0
2026-09-11 06:25 | 2026-09-11 | IDLE | 23.95 | 25 | 25.3 | 29.35 | 4.05 | 0 | 0 | 0 |  |  | 0.91 | 0 | 0 | 6.26 |  | 28.26 | 50.8 | 92 | 3221 | 45.32 | 0 | 0 | Normal | 0.5217 | 0
2026-09-11 06:30 | 2026-09-11 | IDLE | 23.04 | 25 | 25.31 | 29.88 | 4.57 | 0 | 0 | 0 |  |  | 1.03 | 0 | 0 | 6.95 |  | 28.14 | 51.5 | 92 | 3221.6 | 45.32 | 0 | 0 | Normal | 0.5792 | 0
2026-09-11 06:35 | 2026-09-11 | IDLE | 23.59 | 25 | 25.36 | 29.34 | 3.98 | 0 | 0 | 0 |  |  | 0.9 | 0 | 0 | 7.93 |  | 28.22 | 58 | 94 | 3222.3 | 45.32 | 0 | 0 | Normal | 0.6608 | 0
2026-09-11 06:40 | 2026-09-11 | IDLE | 23.09 | 25 | 25.37 | 29.35 | 3.98 | 0 | 0 | 0 |  |  | 0.9 | 0 | 0 | 7.09 |  | 29.23 | 54.5 | 90 | 3222.9 | 45.32 | 0 | 0 | Normal | 0.5908 | 0
2026-09-11 06:45 | 2026-09-11 | IDLE | 22.99 | 25 | 25.38 | 30.54 | 5.16 | 0 | 0 | 0 |  |  | 1.16 | 0 | 0 | 2.93 |  | 29.19 | 58.6 | 90 | 3223.1 | 45.32 | 0 | 0 | Normal | 0.2442 | 0
2026-09-11 06:50 | 2026-09-11 | IDLE | 23.75 | 25 | 25.43 | 29.3 | 3.87 | 0 | 0 | 0 |  |  | 0.87 | 0 | 0 | 7.95 |  | 29.07 | 56.5 | 88 | 3223.8 | 45.32 | 0 | 0 | Normal | 0.6625 | 0
2026-09-11 06:55 | 2026-09-11 | IDLE | 24.23 | 25 | 25.5 | 29.7 | 4.2 | 0 | 0 | 0 |  |  | 0.94 | 0 | 0 | 6.58 |  | 28.68 | 58.2 | 94 | 3224.3 | 45.32 | 0 | 0 | Normal | 0.5483 | 0
2026-09-11 07:00 | 2026-09-11 | IDLE | 23.7 | 25 | 25.52 | 29.65 | 4.13 | 0 | 0 | 0 |  |  | 0.93 | 0 | 0 | 4.6 |  | 28.54 | 47.7 | 91 | 3224.7 | 45.32 | 0 | 0 | Normal | 0.3833 | 0
2026-09-11 07:05 | 2026-09-11 | IDLE | 24.5 | 25 | 25.6 | 28.76 | 3.16 | 0 | 0 | 0 |  |  | 0.71 | 0 | 0 | 7.08 |  | 28.89 | 47.1 | 91 | 3225.3 | 45.32 | 0 | 0 | Normal | 0.59 | 0
2026-09-11 07:10 | 2026-09-11 | IDLE | 23.78 | 25 | 25.61 | 29.32 | 3.71 | 0 | 0 | 0 |  |  | 0.84 | 0 | 0 | 5.31 |  | 29.21 | 49.9 | 92 | 3225.7 | 45.32 | 0 | 0 | Normal | 0.4425 | 0
2026-09-11 07:15 | 2026-09-11 | IDLE | 24.82 | 25 | 25.69 | 29.45 | 3.76 | 0 | 0 | 0 |  |  | 0.85 | 0 | 0 | 4.96 |  | 29.94 | 52.9 | 93 | 3226.2 | 45.32 | 0 | 0 | Normal | 0.4133 | 0
2026-09-11 07:20 | 2026-09-11 | IDLE | 24.84 | 25 | 25.76 | 30.22 | 4.46 | 0 | 0 | 0 |  |  | 1 | 0 | 0 | 6.79 |  | 28.93 | 52.6 | 95 | 3226.7 | 45.32 | 0 | 0 | Normal | 0.5658 | 0
2026-09-11 07:25 | 2026-09-11 | IDLE | 25.09 | 25 | 25.83 | 29.91 | 4.08 | 0 | 0 | 0 |  |  | 0.92 | 0 | 0 | 7.57 |  | 28.58 | 55.5 | 90 | 3227.3 | 45.32 | 0 | 0 | Normal | 0.6308 | 0
2026-09-11 07:30 | 2026-09-11 | IDLE | 24.87 | 25 | 25.88 | 30.17 | 4.29 | 0 | 0 | 0 |  |  | 0.96 | 0 | 0 | 8.14 |  | 29.43 | 59.4 | 92 | 3228 | 45.32 | 0 | 0 | Normal | 0.6783 | 0
2026-09-11 07:35 | 2026-09-11 | IDLE | 24.37 | 25 | 25.89 | 30.72 | 4.83 | 0 | 0 | 0 |  |  | 1.09 | 0 | 0 | 6.17 |  | 29.74 | 55.2 | 94 | 3228.5 | 45.32 | 0 | 0 | Normal | 0.5142 | 0
2026-09-11 07:40 | 2026-09-11 | IDLE | 24.68 | 25 | 25.91 | 29.25 | 3.34 | 0 | 0 | 0 |  |  | 0.75 | 0 | 0 | 6.76 |  | 29.28 | 55.7 | 88 | 3229.1 | 45.32 | 0 | 0 | Normal | 0.5633 | 0
2026-09-11 07:45 | 2026-09-11 | IDLE | 25.06 | 25 | 25.96 | 30.03 | 4.07 | 0 | 0 | 0 |  |  | 0.92 | 0 | 0 | 5.88 |  | 28.53 | 53.5 | 89 | 3229.6 | 45.32 | 0 | 0 | Normal | 0.49 | 0
2026-09-11 07:50 | 2026-09-11 | IDLE | 24.47 | 25 | 25.97 | 29.58 | 3.61 | 0 | 0 | 0 |  |  | 0.81 | 0 | 0 | 5.07 |  | 29.09 | 52.1 | 94 | 3230 | 45.32 | 0 | 0 | Normal | 0.4225 | 0
2026-09-11 07:55 | 2026-09-11 | IDLE | 25.76 | 25 | 26.05 | 29.93 | 3.88 | 0 | 0 | 0 |  |  | 0.87 | 0 | 0 | 3.04 |  | 30.04 | 55.3 | 90 | 3230.3 | 45.32 | 0 | 0 | Normal | 0.2533 | 0
2026-09-11 08:00 | 2026-09-11 | IDLE | 25.53 | 25 | 26.1 | 29.46 | 3.36 | 0 | 0 | 0 |  |  | 0.76 | 0 | 0 | 7.6 |  | 29.2 | 49.8 | 94 | 3230.9 | 45.32 | 0 | 0 | Normal | 0.6333 | 0
2026-09-11 08:05 | 2026-09-11 | IDLE | 25.24 | 25 | 26.13 | 29.74 | 3.61 | 0 | 0 | 0 |  |  | 0.81 | 0 | 0 | 6.76 |  | 29.3 | 53.8 | 89 | 3231.5 | 45.32 | 0 | 0 | Normal | 0.5633 | 0
2026-09-11 08:10 | 2026-09-11 | IDLE | 25.88 | 25 | 26.19 | 29.33 | 3.14 | 0 | 0 | 0 |  |  | 0.71 | 0 | 0 | 7.08 |  | 29.93 | 56.7 | 84 | 3232.1 | 45.32 | 0 | 0 | Normal | 0.59 | 0
2026-09-11 08:15 | 2026-09-11 | IDLE | 26.56 | 25 | 26.29 | 29.97 | 3.68 | 0 | 0 | 0 |  |  | 0.83 | 0 | 0 | 6.28 |  | 29.53 | 52.2 | 94 | 3232.6 | 45.32 | 0 | 0 | Normal | 0.5233 | 0
2026-09-11 08:20 | 2026-09-11 | IDLE | 26.09 | 25 | 26.34 | 30.76 | 4.42 | 0 | 0 | 0 |  |  | 0.99 | 0 | 0 | 7.16 |  | 29.21 | 48.6 | 87 | 3233.2 | 45.32 | 0 | 0 | Normal | 0.5967 | 0
2026-09-11 08:25 | 2026-09-11 | IDLE | 25.66 | 25 | 26.36 | 30.89 | 4.53 | 0 | 0 | 0 |  |  | 1.02 | 0 | 0 | 5.52 |  | 29.08 | 54.5 | 86 | 3233.6 | 45.32 | 0 | 0 | Normal | 0.46 | 0
2026-09-11 08:30 | 2026-09-11 | IDLE | 26.66 | 25 | 26.43 | 30.47 | 4.04 | 0 | 0 | 0 |  |  | 0.91 | 0 | 0 | 8.01 |  | 29.27 | 56 | 90 | 3234.3 | 45.32 | 0 | 0 | Normal | 0.6675 | 0
2026-09-11 08:35 | 2026-09-11 | IDLE | 26.61 | 25 | 26.5 | 30.7 | 4.2 | 0 | 0 | 0 |  |  | 0.94 | 0 | 0 | 7.89 |  | 29.91 | 51.8 | 95 | 3235 | 45.32 | 0 | 0 | Normal | 0.6575 | 0
2026-09-11 08:40 | 2026-09-11 | IDLE | 26.83 | 25 | 26.56 | 30.75 | 4.19 | 0 | 0 | 0 |  |  | 0.94 | 0 | 0 | 8.3 |  | 30.2 | 52.1 | 89 | 3235.7 | 45.32 | 0 | 0 | Normal | 0.6917 | 0
2026-09-11 08:45 | 2026-09-11 | IDLE | 27.03 | 25 | 26.63 | 30.08 | 3.45 | 0 | 0 | 0 |  |  | 0.78 | 0 | 0 | 5.22 |  | 29.83 | 51.3 | 93 | 3236.1 | 45.32 | 0 | 0 | Normal | 0.435 | 0
2026-09-11 08:50 | 2026-09-11 | IDLE | 26.65 | 25 | 26.66 | 31.81 | 5.15 | 0 | 0 | 0 |  |  | 1.16 | 0 | 0 | 7.19 |  | 30.11 | 55.4 | 86 | 3236.7 | 45.32 | 0 | 0 | Normal | 0.5992 | 0
2026-09-11 08:55 | 2026-09-11 | IDLE | 27.55 | 25 | 26.75 | 31.35 | 4.6 | 0 | 0 | 0 |  |  | 1.03 | 0 | 0 | 6.58 |  | 30.57 | 59.8 | 89 | 3237.2 | 45.32 | 0 | 0 | Normal | 0.5483 | 0
2026-09-11 09:00 | 2026-09-11 | IDLE | 26.81 | 25 | 26.77 | 32.23 | 5.46 | 0 | 0 | 0 |  |  | 1.23 | 0 | 0 | 5.84 |  | 29.24 | 53.2 | 92 | 3237.7 | 45.32 | 0 | 0 | Normal | 0.4867 | 0
2026-09-11 09:05 | 2026-09-11 | IDLE | 27.74 | 25 | 26.85 | 31.82 | 4.97 | 0 | 0 | 0 |  |  | 1.12 | 0 | 0 | 7.63 |  | 29.26 | 58.6 | 99 | 3238.4 | 45.32 | 0 | 0 | Normal | 0.6358 | 0
2026-09-11 09:10 | 2026-09-11 | IDLE | 27.18 | 25 | 26.88 | 32.7 | 5.82 | 0 | 0 | 0 |  |  | 1.31 | 0 | 0 | 6.36 |  | 30.35 | 56.4 | 89 | 3238.9 | 45.32 | 0 | 0 | Normal | 0.53 | 0
2026-09-11 09:15 | 2026-09-11 | IDLE | 27.34 | 25 | 26.92 | 31.48 | 4.56 | 0 | 0 | 0 |  |  | 1.03 | 0 | 0 | 4.79 |  | 29.77 | 53.5 | 94 | 3239.3 | 45.32 | 0 | 0 | Normal | 0.3992 | 0
2026-09-11 09:20 | 2026-09-11 | IDLE | 28.32 | 25 | 27.01 | 32.61 | 5.6 | 0 | 0 | 0 |  |  | 1.26 | 0 | 0 | 9.03 |  | 29.99 | 53.5 | 89 | 3240 | 45.32 | 0 | 0 | Normal | 0.7525 | 0
2026-09-11 09:25 | 2026-09-11 | IDLE | 28.1 | 25 | 27.08 | 31.35 | 4.27 | 0 | 0 | 0 |  |  | 0.96 | 0 | 0 | 8.76 |  | 31.78 | 50.5 | 91 | 3240.8 | 45.32 | 0 | 0 | Normal | 0.73 | 0
2026-09-11 09:30 | 2026-09-11 | IDLE | 28.06 | 25 | 27.13 | 27.58 | 0.45 | 121.6 | 0 | 0 |  |  | 1.47 | 0 | 0 | 8.03 |  | 30.52 | 59.7 | 90 | 3241.4 | 45.32 | 0 | 0 | Normal | 0.6692 | 0
2026-09-11 09:35 | 2026-09-11 | IDLE | 28.14 | 25 | 27.18 | 32.81 | 5.63 | 0 | 0 | 0 |  |  | 1.27 | 0 | 0 | 8.11 |  | 30.44 | 52.7 | 92 | 3242.1 | 45.32 | 0 | 0 | Normal | 0.6758 | 0
2026-09-11 09:40 | 2026-09-11 | IDLE | 28.02 | 25 | 27.21 | 31.21 | 4 | 0 | 0 | 0 |  |  | 0.9 | 0 | 0 | 6.53 |  | 31.57 | 60.2 | 92 | 3242.7 | 45.32 | 0 | 0 | Normal | 0.5442 | 0
2026-09-11 09:45 | 2026-09-11 | IDLE | 28.34 | 25 | 27.26 | 27.72 | 0.46 | 115.8 | 0 | 0 |  |  | 1.44 | 0 | 0 | 8.82 |  | 30.82 | 52.2 | 98 | 3243.4 | 45.32 | 0 | 0 | Normal | 0.735 | 0
2026-09-11 09:50 | 2026-09-11 | IDLE | 28.67 | 25 | 27.32 | 32.98 | 5.66 | 0 | 0 | 0 |  |  | 1.27 | 0 | 0 | 11.03 |  | 31.23 | 53.9 | 92 | 3244.3 | 45.32 | 0 | 0 | Normal | 0.9192 | 0
2026-09-11 09:55 | 2026-09-11 | IDLE | 28.89 | 25 | 27.39 | 33.24 | 5.85 | 0 | 0 | 0 |  |  | 1.32 | 0 | 0 | 7.62 |  | 31.19 | 58.4 | 88 | 3244.9 | 45.32 | 0 | 0 | Normal | 0.635 | 0
2026-09-11 10:00 | 2026-09-11 | IDLE | 28.33 | 25 | 27.41 | 32.79 | 5.38 | 0 | 0 | 0 |  |  | 1.21 | 0 | 0 | 7.66 |  | 30.47 | 53 | 90 | 3245.6 | 45.32 | 0 | 0 | Normal | 0.6383 | 0
2026-09-11 10:05 | 2026-09-11 | IDLE | 28.69 | 25 | 27.45 | 27.92 | 0.47 | 112.8 | 0 | 0 |  |  | 1.44 | 0 | 0 | 7.92 |  | 30.83 | 51.4 | 91 | 3246.2 | 45.32 | 0 | 0 | Normal | 0.66 | 0
2026-09-11 10:10 | 2026-09-11 | IDLE | 28.56 | 25 | 27.48 | 27.95 | 0.47 | 122.6 | 0 | 0 |  |  | 1.56 | 0 | 0 | 7.76 |  | 31.51 | 51.1 | 91 | 3246.9 | 45.32 | 0 | 0 | Normal | 0.6467 | 0
2026-09-11 10:15 | 2026-09-11 | IDLE | 30.03 | 25 | 27.59 | 28.08 | 0.49 | 120.4 | 0 | 0 |  |  | 1.6 | 0 | 0 | 11.59 |  | 31.69 | 52.8 | 90 | 3247.9 | 45.32 | 0 | 0 | Normal | 0.9658 | 0
2026-09-11 10:20 | 2026-09-11 | IDLE | 29.21 | 25 | 27.63 | 28.07 | 0.44 | 114.6 | 0 | 0 |  |  | 1.36 | 0 | 0 | 11.54 |  | 30.98 | 51.6 | 88 | 3248.8 | 45.32 | 0 | 0 | Normal | 0.9617 | 0
2026-09-11 10:25 | 2026-09-11 | IDLE | 30.22 | 25 | 27.73 | 28.25 | 0.52 | 118.5 | 0 | 0 |  |  | 1.66 | 0 | 0 | 12.94 |  | 32.05 | 52.1 | 91 | 3249.9 | 45.32 | 0 | 0 | Normal | 1.0783 | 0
2026-09-11 10:30 | 2026-09-11 | IDLE | 29.69 | 25 | 27.78 | 28.27 | 0.49 | 122 | 0 | 0 |  |  | 1.62 | 0 | 0 | 8.51 |  | 31.36 | 58.8 | 88 | 3250.6 | 45.32 | 0 | 0 | Normal | 0.7092 | 0
2026-09-11 10:35 | 2026-09-11 | IDLE | 30.12 | 25 | 27.85 | 33.79 | 5.94 | 0 | 0 | 0 |  |  | 1.34 | 0 | 0 | 10.8 |  | 30.87 | 49.8 | 87 | 3251.5 | 45.32 | 0 | 0 | Normal | 0.9 | 0
2026-09-11 10:40 | 2026-09-11 | IDLE | 29.56 | 25 | 27.88 | 28.36 | 0.48 | 117 | 0 | 0 |  |  | 1.52 | 0 | 0 | 9.52 |  | 32.22 | 56.2 | 88 | 3252.3 | 45.32 | 0 | 0 | Normal | 0.7933 | 0
2026-09-11 10:45 | 2026-09-11 | IDLE | 29.46 | 25 | 27.89 | 28.3 | 0.41 | 123 | 0 | 0 |  |  | 1.35 | 0 | 0 | 11.37 |  | 32.07 | 51.7 | 87 | 3253.3 | 45.32 | 0 | 0 | Normal | 0.9475 | 0
2026-09-11 10:50 | 2026-09-11 | IDLE | 30.73 | 25 | 27.98 | 28.47 | 0.49 | 123.5 | 0 | 0 |  |  | 1.62 | 0 | 0 | 13.61 |  | 31.54 | 61.7 | 91 | 3254.4 | 45.32 | 0 | 0 | Normal | 1.1342 | 0
2026-09-11 10:55 | 2026-09-11 | IDLE | 30.38 | 25 | 28.04 | 28.5 | 0.46 | 121.9 | 0 | 0 |  |  | 1.5 | 0 | 0 | 10.62 |  | 32.07 | 48.7 | 88 | 3255.3 | 45.32 | 0 | 0 | Normal | 0.885 | 0
2026-09-11 11:00 | 2026-09-11 | IDLE | 30.67 | 25 | 28.1 | 28.62 | 0.52 | 117.5 | 0 | 0 |  |  | 1.65 | 0 | 0 | 9.33 |  | 32 | 52.8 | 85 | 3256 | 45.32 | 0 | 0 | Normal | 0.7775 | 0
2026-09-11 11:05 | 2026-09-11 | IDLE | 30.91 | 25 | 28.17 | 28.65 | 0.48 | 123.2 | 0 | 0 |  |  | 1.58 | 0 | 0 | 12.7 |  | 31.84 | 63.6 | 93 | 3257.1 | 45.32 | 0 | 0 | Normal | 1.0583 | 0
2026-09-11 11:10 | 2026-09-11 | IDLE | 31.09 | 25 | 28.24 | 28.76 | 0.52 | 117.5 | 0 | 0 |  |  | 1.66 | 0 | 0 | 12.16 |  | 32.52 | 60.9 | 93 | 3258.1 | 45.32 | 0 | 0 | Normal | 1.0133 | 0
2026-09-11 11:15 | 2026-09-11 | IDLE | 31.07 | 25 | 28.3 | 28.76 | 0.46 | 117.9 | 0 | 0 |  |  | 1.45 | 0 | 0 | 13.31 |  | 30.75 | 50.5 | 92 | 3259.2 | 45.32 | 0 | 0 | Normal | 1.1092 | 0
2026-09-11 11:20 | 2026-09-11 | IDLE | 31.05 | 25 | 28.35 | 28.9 | 0.55 | 117.8 | 0 | 0 |  |  | 1.76 | 0 | 0 | 12.82 |  | 31.98 | 49.2 | 97 | 3260.3 | 45.32 | 0 | 0 | Normal | 1.0683 | 0
2026-09-11 11:25 | 2026-09-11 | IDLE | 31.24 | 25 | 28.4 | 28.84 | 0.44 | 118.5 | 0 | 0 |  |  | 1.41 | 0 | 0 | 12.64 |  | 32.31 | 56.2 | 92 | 3261.3 | 45.32 | 0 | 0 | Normal | 1.0533 | 0
2026-09-11 11:30 | 2026-09-11 | IDLE | 30.87 | 25 | 28.42 | 28.98 | 0.56 | 114.4 | 0 | 0 |  |  | 1.72 | 0 | 0 | 11.02 |  | 32.33 | 57.3 | 92 | 3262.3 | 45.32 | 0 | 0 | Normal | 0.9183 | 0
2026-09-11 11:35 | 2026-09-11 | IDLE | 30.86 | 25 | 28.44 | 28.93 | 0.49 | 118.5 | 0 | 0 |  |  | 1.56 | 0 | 0 | 10.49 |  | 32.46 | 58.8 | 92 | 3263.1 | 45.32 | 0 | 0 | Normal | 0.8742 | 0
2026-09-11 11:40 | 2026-09-11 | IDLE | 32.07 | 25 | 28.53 | 29.13 | 0.6 | 115.8 | 0 | 0 |  |  | 1.87 | 0 | 0 | 14.58 |  | 31.57 | 55.5 | 90 | 3264.4 | 45.32 | 0 | 0 | Normal | 1.215 | 0
2026-09-11 11:45 | 2026-09-11 | IDLE | 30.9 | 25 | 28.53 | 29.03 | 0.5 | 123.8 | 0 | 0 |  |  | 1.67 | 0 | 0 | 10.78 |  | 32.22 | 58.2 | 90 | 3265.3 | 45.32 | 0 | 0 | Normal | 0.8983 | 0
2026-09-11 11:50 | 2026-09-11 | IDLE | 31.83 | 25 | 28.59 | 29.22 | 0.63 | 116.8 | 0 | 0 |  |  | 1.99 | 0 | 0 | 13.32 |  | 32.05 | 57.7 | 92 | 3266.4 | 45.32 | 0 | 0 | Normal | 1.11 | 0
2026-09-11 11:55 | 2026-09-11 | IDLE | 31.77 | 25 | 28.64 | 29.26 | 0.62 | 115.9 | 0 | 0 |  |  | 1.93 | 0 | 0 | 12.61 |  | 31.91 | 56.7 | 99 | 3267.4 | 45.32 | 0 | 0 | Normal | 1.0508 | 0
2026-09-11 12:00 | 2026-09-11 | IDLE | 31.31 | 25 | 28.65 | 29.19 | 0.54 | 117.3 | 0 | 0 |  |  | 1.72 | 0 | 0 | 11.43 |  | 32.37 | 55.5 | 91 | 3268.4 | 45.32 | 0 | 0 | Normal | 0.9525 | 0
2026-09-11 12:05 | 2026-09-11 | IDLE | 30.93 | 25 | 28.64 | 29.15 | 0.51 | 119.2 | 0 | 0 |  |  | 1.64 | 0 | 0 | 9.57 |  | 32.63 | 54.5 | 96 | 3269.2 | 45.32 | 0 | 0 | Normal | 0.7975 | 0
2026-09-11 12:10 | 2026-09-11 | IDLE | 32.26 | 25 | 28.71 | 29.3 | 0.59 | 117.5 | 0 | 0 |  |  | 1.86 | 0 | 0 | 14.82 |  | 33.23 | 53.1 | 82 | 3270.4 | 45.32 | 0 | 0 | Normal | 1.235 | 0
2026-09-11 12:15 | 2026-09-11 | IDLE | 31.93 | 25 | 28.75 | 29.39 | 0.64 | 116.1 | 0 | 0 |  |  | 2.02 | 0 | 0 | 15.55 |  | 32.41 | 59.9 | 91 | 3271.7 | 45.32 | 0 | 0 | Normal | 1.2958 | 0
2026-09-11 12:20 | 2026-09-11 | IDLE | 32.37 | 25 | 28.81 | 29.45 | 0.64 | 115.5 | 0 | 0 |  |  | 1.98 | 0 | 0 | 11.89 |  | 32.32 | 54.3 | 94 | 3272.7 | 45.32 | 0 | 0 | Normal | 0.9908 | 0
2026-09-11 12:25 | 2026-09-11 | IDLE | 32.54 | 25 | 28.87 | 29.53 | 0.66 | 117.2 | 0 | 0 |  |  | 2.08 | 0 | 0 | 15.95 |  | 33.45 | 58.1 | 85 | 3274 | 45.32 | 0 | 0 | Normal | 1.3292 | 0
2026-09-11 12:30 | 2026-09-11 | IDLE | 32.86 | 25 | 28.94 | 29.48 | 0.54 | 123.7 | 0 | 0 |  |  | 1.79 | 0 | 0 | 11.65 |  | 33.66 | 57.8 | 94 | 3275 | 45.32 | 0 | 0 | Normal | 0.9708 | 0
2026-09-11 12:35 | 2026-09-11 | IDLE | 32.68 | 25 | 28.99 | 29.64 | 0.65 | 120.4 | 0 | 0 |  |  | 2.11 | 0 | 0 | 15.73 |  | 33.62 | 58.6 | 93 | 3276.3 | 45.32 | 0 | 0 | Normal | 1.3108 | 0
2026-09-11 12:40 | 2026-09-11 | IDLE | 32.97 | 25 | 29.05 | 29.72 | 0.67 | 115.1 | 0 | 0 |  |  | 2.07 | 0 | 0 | 14.36 |  | 33.35 | 60.3 | 90 | 3277.5 | 45.32 | 0 | 0 | Normal | 1.1967 | 0
2026-09-11 12:45 | 2026-09-11 | IDLE | 32.99 | 25 | 29.1 | 29.63 | 0.53 | 125 | 0 | 0 |  |  | 1.78 | 0 | 0 | 15.14 |  | 34.09 | 55.9 | 97 | 3278.8 | 45.32 | 0 | 0 | Normal | 1.2617 | 0
2026-09-11 12:50 | 2026-09-11 | IDLE | 33.1 | 25 | 29.15 | 29.82 | 0.67 | 117.6 | 0 | 0 |  |  | 2.11 | 0 | 0 | 14.52 |  | 32.97 | 53.8 | 92 | 3280 | 45.32 | 0 | 0 | Normal | 1.21 | 0
2026-09-11 12:55 | 2026-09-11 | IDLE | 32.89 | 25 | 29.18 | 29.75 | 0.57 | 121.3 | 0 | 0 |  |  | 1.86 | 0 | 0 | 18.09 |  | 34.07 | 53.5 | 88 | 3281.5 | 45.32 | 0 | 0 | Normal | 1.5075 | 0
2026-09-11 13:00 | 2026-09-11 | IDLE | 32.86 | 25 | 29.21 | 29.8 | 0.59 | 119 | 0 | 0 |  |  | 1.89 | 0 | 0 | 14.52 |  | 32.97 | 49.2 | 90 | 3282.7 | 45.32 | 0 | 0 | Normal | 1.21 | 0
2026-09-11 13:05 | 2026-09-11 | IDLE | 33.3 | 25 | 29.25 | 29.94 | 0.69 | 118.9 | 0 | 0 |  |  | 2.2 | 0 | 0 | 12.86 |  | 33.41 | 51.9 | 91 | 3283.8 | 45.32 | 0 | 0 | Normal | 1.0717 | 0
2026-09-11 13:10 | 2026-09-11 | IDLE | 32.82 | 25 | 29.27 | 29.94 | 0.67 | 115.2 | 0 | 0 |  |  | 2.09 | 0 | 0 | 15.15 |  | 33.77 | 45.7 | 93 | 3285 | 45.32 | 0 | 0 | Normal | 1.2625 | 0
2026-09-11 13:15 | 2026-09-11 | IDLE | 33.09 | 25 | 29.29 | 29.9 | 0.61 | 120.1 | 0 | 0 |  |  | 1.99 | 0 | 0 | 17.06 |  | 33.55 | 52.3 | 92 | 3286.4 | 45.32 | 0 | 0 | Normal | 1.4217 | 0
2026-09-11 13:20 | 2026-09-11 | IDLE | 32.54 | 25 | 29.28 | 29.9 | 0.62 | 117.6 | 0 | 0 |  |  | 1.96 | 0 | 0 | 12.97 |  | 32.81 | 56.5 | 87 | 3287.5 | 45.32 | 0 | 0 | Normal | 1.0808 | 0
2026-09-11 13:25 | 2026-09-11 | IDLE | 33.99 | 25 | 29.36 | 30.13 | 0.77 | 120.7 | 0 | 0 |  |  | 2.51 | 0 | 0 | 17.82 |  | 34.21 | 50.7 | 94 | 3289 | 45.32 | 0 | 0 | Normal | 1.485 | 0
2026-09-11 13:30 | 2026-09-11 | IDLE | 32.81 | 25 | 29.35 | 29.96 | 0.61 | 119.5 | 0 | 0 |  |  | 1.97 | 0 | 0 | 11.91 |  | 33.6 | 55 | 90 | 3290 | 45.32 | 0 | 0 | Normal | 0.9925 | 0
2026-09-11 13:35 | 2026-09-11 | IDLE | 33.65 | 25 | 29.4 | 30.05 | 0.65 | 123.5 | 0 | 0 |  |  | 2.18 | 0 | 0 | 17.84 |  | 34.81 | 48 | 92 | 3291.5 | 45.32 | 0 | 0 | Normal | 1.4867 | 0
2026-09-11 13:40 | 2026-09-11 | IDLE | 33 | 25 | 29.4 | 30.05 | 0.65 | 117 | 0 | 0 |  |  | 2.04 | 0 | 0 | 13.52 |  | 33.9 | 57.5 | 94 | 3292.6 | 45.32 | 0 | 0 | Normal | 1.1267 | 0
2026-09-11 13:45 | 2026-09-11 | IDLE | 34.07 | 25 | 29.46 | 30.14 | 0.68 | 118.4 | 0 | 0 |  |  | 2.18 | 0 | 0 | 17.59 |  | 33.38 | 50 | 94 | 3294.1 | 45.32 | 0 | 0 | Normal | 1.4658 | 0
2026-09-11 13:50 | 2026-09-11 | IDLE | 34.03 | 25 | 29.52 | 30.16 | 0.64 | 120.2 | 0 | 0 |  |  | 2.09 | 0 | 0 | 17.39 |  | 33.75 | 57.4 | 95 | 3295.5 | 45.32 | 0 | 0 | Normal | 1.4492 | 0
2026-09-11 13:55 | 2026-09-11 | IDLE | 33.01 | 25 | 29.5 | 30.17 | 0.67 | 118.3 | 0 | 0 |  |  | 2.15 | 0 | 0 | 16.46 |  | 35.01 | 57.7 | 86 | 3296.9 | 45.32 | 0 | 0 | Normal | 1.3717 | 0
2026-09-11 14:00 | 2026-09-11 | IDLE | 33.31 | 25 | 29.5 | 30.1 | 0.6 | 121.5 | 0 | 0 |  |  | 1.96 | 0 | 0 | 17.2 |  | 34.45 | 59.6 | 94 | 3298.3 | 45.32 | 0 | 0 | Normal | 1.4333 | 0
2026-09-11 14:05 | 2026-09-11 | IDLE | 34.27 | 25 | 29.56 | 30.25 | 0.69 | 113.7 | 0 | 0 |  |  | 2.13 | 0 | 0 | 17.81 |  | 33.55 | 58.1 | 92 | 3299.8 | 45.32 | 0 | 0 | Normal | 1.4842 | 0
2026-09-11 14:10 | 2026-09-11 | IDLE | 33.33 | 25 | 29.56 | 30.25 | 0.69 | 115.4 | 0 | 0 |  |  | 2.16 | 0 | 0 | 14.2 |  | 34.25 | 55.9 | 92 | 3301 | 45.32 | 0 | 0 | Normal | 1.1833 | 0
2026-09-11 14:15 | 2026-09-11 | IDLE | 34.08 | 25 | 29.6 | 30.31 | 0.71 | 116.7 | 0 | 0 |  |  | 2.24 | 0 | 0 | 15.8 |  | 33.9 | 56.1 | 87 | 3302.3 | 45.32 | 0 | 0 | Normal | 1.3167 | 0
2026-09-11 14:20 | 2026-09-11 | IDLE | 33.48 | 25 | 29.6 | 30.23 | 0.63 | 118.1 | 0 | 0 |  |  | 2.01 | 0 | 0 | 14.83 |  | 33.95 | 55.7 | 92 | 3303.6 | 45.32 | 0 | 0 | Normal | 1.2358 | 0
2026-09-11 14:25 | 2026-09-11 | IDLE | 34.39 | 25 | 29.65 | 30.39 | 0.74 | 122.2 | 0 | 0 |  |  | 2.44 | 0 | 0 | 17.28 |  | 33.5 | 60.4 | 89 | 3305 | 45.32 | 0 | 0 | Normal | 1.44 | 0
2026-09-11 14:30 | 2026-09-11 | IDLE | 32.7 | 25 | 29.6 | 30.19 | 0.59 | 113.5 | 0 | 0 |  |  | 1.81 | 0 | 0 | 13.63 |  | 33.42 | 54.9 | 89 | 3306.1 | 45.32 | 0 | 0 | Normal | 1.1358 | 0
2026-09-11 14:35 | 2026-09-11 | IDLE | 34.03 | 25 | 29.63 | 30.25 | 0.62 | 119 | 0 | 0 |  |  | 2.01 | 0 | 0 | 15.88 |  | 32.75 | 56.8 | 91 | 3307.5 | 45.32 | 0 | 0 | Normal | 1.3233 | 0
2026-09-11 14:40 | 2026-09-11 | IDLE | 33.84 | 25 | 29.65 | 30.3 | 0.65 | 117 | 0 | 0 |  |  | 2.05 | 0 | 0 | 17.03 |  | 34.91 | 49.4 | 92 | 3308.9 | 45.32 | 0 | 0 | Normal | 1.4192 | 0
2026-09-11 14:45 | 2026-09-11 | IDLE | 33.58 | 25 | 29.64 | 30.29 | 0.65 | 112 | 0 | 0 |  |  | 1.97 | 0 | 0 | 17.86 |  | 33.34 | 48.1 | 97 | 3310.4 | 45.32 | 0 | 0 | Normal | 1.4883 | 0
2026-09-11 14:50 | 2026-09-11 | IDLE | 33.73 | 25 | 29.65 | 30.37 | 0.72 | 116.5 | 0 | 0 |  |  | 2.25 | 0 | 0 | 15.71 |  | 34.13 | 57.4 | 87 | 3311.7 | 45.32 | 0 | 0 | Normal | 1.3092 | 0
2026-09-11 14:55 | 2026-09-11 | IDLE | 33.03 | 25 | 29.61 | 30.24 | 0.63 | 116 | 0 | 0 |  |  | 1.98 | 0 | 0 | 15.18 |  | 33.96 | 57.1 | 95 | 3312.9 | 45.32 | 0 | 0 | Normal | 1.265 | 0
2026-09-11 15:00 | 2026-09-11 | IDLE | 33.75 | 25 | 29.63 | 30.28 | 0.65 | 116.4 | 0 | 0 |  |  | 2.06 | 0 | 0 | 16.06 |  | 33.13 | 62.1 | 89 | 3314.3 | 45.32 | 0 | 0 | Normal | 1.3383 | 0
2026-09-11 15:05 | 2026-09-11 | IDLE | 34.04 | 25 | 29.66 | 30.4 | 0.74 | 114.9 | 0 | 0 |  |  | 2.29 | 0 | 0 | 16.6 |  | 33.6 | 61.7 | 92 | 3315.7 | 45.32 | 0 | 0 | Normal | 1.3833 | 0
2026-09-11 15:10 | 2026-09-11 | IDLE | 33.65 | 25 | 29.66 | 30.29 | 0.63 | 120.8 | 0 | 0 |  |  | 2.07 | 0 | 0 | 16.85 |  | 34.41 | 54.3 | 87 | 3317.1 | 45.32 | 0 | 0 | Normal | 1.4042 | 0
2026-09-11 15:15 | 2026-09-11 | IDLE | 34.02 | 25 | 29.68 | 30.38 | 0.7 | 117.2 | 0 | 0 |  |  | 2.2 | 0 | 0 | 16.66 |  | 33.83 | 48.6 | 92 | 3318.4 | 45.32 | 0 | 0 | Normal | 1.3883 | 0
2026-09-11 15:20 | 2026-09-11 | IDLE | 33.78 | 25 | 29.68 | 30.39 | 0.71 | 117.7 | 0 | 0 |  |  | 2.25 | 0 | 0 | 16.89 |  | 33.73 | 51.3 | 92 | 3319.9 | 45.32 | 0 | 0 | Normal | 1.4075 | 0
2026-09-11 15:25 | 2026-09-11 | IDLE | 33.72 | 25 | 29.68 | 30.32 | 0.64 | 118.8 | 0 | 0 |  |  | 2.05 | 0 | 0 | 16.03 |  | 34.16 | 50.5 | 95 | 3321.2 | 45.32 | 0 | 0 | Normal | 1.3358 | 0
2026-09-11 15:30 | 2026-09-11 | IDLE | 33.78 | 25 | 29.69 | 30.4 | 0.71 | 119.8 | 0 | 0 |  |  | 2.29 | 0 | 0 | 13.61 |  | 34.34 | 51.9 | 87 | 3322.3 | 45.32 | 0 | 0 | Normal | 1.1342 | 0
2026-09-11 15:35 | 2026-09-11 | IDLE | 34.38 | 25 | 29.73 | 30.43 | 0.7 | 119.9 | 0 | 0 |  |  | 2.26 | 0 | 0 | 16.9 |  | 33.24 | 57.7 | 88 | 3323.7 | 45.32 | 0 | 0 | Normal | 1.4083 | 0
2026-09-11 15:40 | 2026-09-11 | IDLE | 34.31 | 25 | 29.76 | 30.42 | 0.66 | 118.7 | 0 | 0 |  |  | 2.11 | 0 | 0 | 17.74 |  | 33.82 | 57.7 | 91 | 3325.2 | 45.32 | 0 | 0 | Normal | 1.4783 | 0
2026-09-11 15:45 | 2026-09-11 | IDLE | 33.29 | 25 | 29.72 | 30.36 | 0.64 | 117.5 | 0 | 0 |  |  | 2.04 | 0 | 0 | 14.45 |  | 34.3 | 56.3 | 88 | 3326.4 | 45.32 | 0 | 0 | Normal | 1.2042 | 0
2026-09-11 15:50 | 2026-09-11 | IDLE | 33.61 | 25 | 29.71 | 30.35 | 0.64 | 118.4 | 0 | 0 |  |  | 2.03 | 0 | 0 | 17.03 |  | 34.01 | 57.2 | 90 | 3327.8 | 45.32 | 0 | 0 | Normal | 1.4192 | 0
2026-09-11 15:55 | 2026-09-11 | IDLE | 33.12 | 25 | 29.67 | 30.27 | 0.6 | 113.9 | 0 | 0 |  |  | 1.84 | 0 | 0 | 13.8 |  | 32.57 | 55 | 90 | 3329 | 45.32 | 0 | 0 | Normal | 1.15 | 0
2026-09-11 16:00 | 2026-09-11 | IDLE | 33.61 | 25 | 29.67 | 30.29 | 0.62 | 116.7 | 0 | 0 |  |  | 1.95 | 0 | 0 | 15.49 |  | 34.18 | 48.5 | 94 | 3330.3 | 45.32 | 0 | 0 | Normal | 1.2908 | 0
2026-09-11 16:05 | 2026-09-11 | IDLE | 32.73 | 25 | 29.61 | 30.34 | 0.73 | 113.8 | 0 | 0 |  |  | 2.24 | 0 | 0 | 14.37 |  | 32.73 | 56.9 | 91 | 3331.5 | 45.32 | 0 | 0 | Normal | 1.1975 | 0
2026-09-11 16:10 | 2026-09-11 | IDLE | 33.4 | 25 | 29.6 | 30.19 | 0.59 | 117.4 | 0 | 0 |  |  | 1.89 | 0 | 0 | 12.89 |  | 34.23 | 51.8 | 89 | 3332.5 | 45.32 | 0 | 0 | Normal | 1.0742 | 0
2026-09-11 16:15 | 2026-09-11 | IDLE | 33.92 | 25 | 29.63 | 30.31 | 0.68 | 117.6 | 0 | 0 |  |  | 2.17 | 0 | 0 | 15.15 |  | 33.86 | 54.9 | 92 | 3333.8 | 45.32 | 0 | 0 | Normal | 1.2625 | 0
2026-09-11 16:20 | 2026-09-11 | IDLE | 33.19 | 25 | 29.6 | 30.28 | 0.68 | 117.9 | 0 | 0 |  |  | 2.16 | 0 | 0 | 13.56 |  | 34.18 | 60.2 | 89 | 3334.9 | 45.32 | 0 | 0 | Normal | 1.13 | 0
2026-09-11 16:25 | 2026-09-11 | IDLE | 33.18 | 25 | 29.58 | 30.21 | 0.63 | 122.2 | 0 | 0 |  |  | 2.08 | 0 | 0 | 14.79 |  | 34.18 | 53.7 | 90 | 3336.2 | 45.32 | 0 | 0 | Normal | 1.2325 | 0
2026-09-11 16:30 | 2026-09-11 | IDLE | 33.25 | 25 | 29.57 | 30.19 | 0.62 | 121.6 | 0 | 0 |  |  | 2.03 | 0 | 0 | 15.79 |  | 34.37 | 56.8 | 86 | 3337.5 | 45.32 | 0 | 0 | Normal | 1.3158 | 0
2026-09-11 16:35 | 2026-09-11 | IDLE | 32.68 | 25 | 29.53 | 30.17 | 0.64 | 116.7 | 0 | 0 |  |  | 2.03 | 0 | 0 | 11.92 |  | 33.68 | 54 | 89 | 3338.5 | 45.32 | 0 | 0 | Normal | 0.9933 | 0
2026-09-11 16:40 | 2026-09-11 | IDLE | 33.56 | 25 | 29.54 | 30.21 | 0.67 | 124.3 | 0 | 0 |  |  | 2.25 | 0 | 0 | 14.72 |  | 33.98 | 64.1 | 83 | 3339.7 | 45.32 | 0 | 0 | Normal | 1.2267 | 0
2026-09-11 16:45 | 2026-09-11 | IDLE | 33.15 | 25 | 29.53 | 30.22 | 0.69 | 116.3 | 0 | 0 |  |  | 2.17 | 0 | 0 | 15.53 |  | 33.92 | 53.1 | 92 | 3341 | 45.32 | 0 | 0 | Normal | 1.2942 | 0
2026-09-11 16:50 | 2026-09-11 | IDLE | 33.24 | 25 | 29.52 | 30.19 | 0.67 | 118.8 | 0 | 0 |  |  | 2.15 | 0 | 0 | 16.63 |  | 33.47 | 48 | 96 | 3342.4 | 45.32 | 0 | 0 | Normal | 1.3858 | 0
2026-09-11 16:55 | 2026-09-11 | IDLE | 32.47 | 25 | 29.47 | 30.06 | 0.59 | 120.2 | 0 | 0 |  |  | 1.93 | 0 | 0 | 15.58 |  | 32.87 | 51.3 | 91 | 3343.7 | 45.32 | 0 | 0 | Normal | 1.2983 | 0
2026-09-11 17:00 | 2026-09-11 | COOLING | 33.5 | 25 | 25.7 | 30.03 | 4.33 | 118.6 | 81.3 | 93.6 | 4.9 | 25.22 | 13.89 | 41.47 | 52.6 | 39.32 | 3.65 | 29.62 | 41.8 | 92 | 3347 | 45.4 | 2 | 0 | Normal | 3.2767 | 0.0833
2026-09-11 17:05 | 2026-09-11 | COOLING | 33.06 | 25 | 25.87 | 30.15 | 4.28 | 117.3 | 78.8 | 91.5 | 4.98 | 25.12 | 13.54 | 40.9 | 51.93 | 38.94 | 3.63 | 30.55 | 45 | 88 | 3350.2 | 45.48 | 2 | 0 | Normal | 3.245 | 0.0833
2026-09-11 17:10 | 2026-09-11 | COOLING | 32.83 | 25 | 25.8 | 29.82 | 4.02 | 124.1 | 79.4 | 91.6 | 4.06 | 24.37 | 13.47 | 42.12 | 53.09 | 38.76 | 3.76 | 30.12 | 47.8 | 92 | 3353.4 | 45.57 | 2 | 0 | Normal | 3.23 | 0.0833
2026-09-11 17:15 | 2026-09-11 | COOLING | 32.77 | 25 | 25.66 | 30.04 | 4.38 | 117.2 | 83.3 | 93.9 | 4.44 | 25.36 | 13.86 | 43.14 | 54.5 | 40.15 | 3.72 | 29.8 | 49.7 | 90 | 3356.8 | 45.65 | 2 | 0 | Normal | 3.3458 | 0.0833
2026-09-11 17:20 | 2026-09-11 | COOLING | 32.41 | 25 | 25.69 | 29.99 | 4.3 | 118 | 77.8 | 90.2 | 4.88 | 24.53 | 13.69 | 43.38 | 54.84 | 40.5 | 3.7 | 29.07 | 49.4 | 89 | 3360.2 | 45.73 | 2 | 0 | Normal | 3.375 | 0.0833
2026-09-11 17:25 | 2026-09-11 | COOLING | 32.16 | 25 | 25.83 | 29.82 | 3.99 | 123.2 | 80.8 | 91.7 | 4.88 | 24.92 | 13.28 | 39.06 | 49.26 | 36.05 | 3.75 | 29.81 | 50.9 | 90 | 3363.2 | 45.82 | 2 | 0 | Normal | 3.0042 | 0.0833
2026-09-11 17:30 | 2026-09-11 | COOLING | 32.76 | 25 | 26.24 | 30.49 | 4.25 | 112.8 | 74.3 | 88.5 | 4.23 | 24.85 | 12.95 | 40.72 | 51.44 | 37.87 | 3.72 | 29.74 | 47.5 | 86 | 3366.3 | 45.9 | 2 | 0 | Normal | 3.1558 | 0.0833
2026-09-11 17:35 | 2026-09-11 | COOLING | 32.65 | 25 | 25.29 | 29.42 | 4.13 | 121.9 | 80.1 | 91.9 | 4.61 | 24.58 | 13.61 | 42.09 | 53.22 | 39.34 | 3.7 | 29.05 | 42.6 | 92 | 3369.6 | 45.98 | 2 | 0 | Normal | 3.2783 | 0.0833
2026-09-11 17:40 | 2026-09-11 | COOLING | 31.96 | 25 | 25.6 | 29.72 | 4.12 | 122 | 81.9 | 92.1 | 4.33 | 23.94 | 13.56 | 41.71 | 52.74 | 38.99 | 3.7 | 28.78 | 45.9 | 87 | 3372.8 | 46.06 | 2 | 0 | Normal | 3.2492 | 0.0833
2026-09-11 17:45 | 2026-09-11 | COOLING | 31.39 | 25 | 26.72 | 31.14 | 4.42 | 116.2 | 80.8 | 90.8 | 4.59 | 25.02 | 13.87 | 37.62 | 47.58 | 35.19 | 3.7 | 30.88 | 46.5 | 86 | 3375.8 | 46.15 | 2 | 0 | Normal | 2.9325 | 0.0833
2026-09-11 17:50 | 2026-09-11 | COOLING | 32.12 | 25 | 24.89 | 29.15 | 4.26 | 119.6 | 80.7 | 91.5 | 4.65 | 24.92 | 13.75 | 42.12 | 53.02 | 38.51 | 3.78 | 29.52 | 49.6 | 89 | 3379 | 46.23 | 2 | 0 | Normal | 3.2092 | 0.0833
2026-09-11 17:55 | 2026-09-11 | COOLING | 31.69 | 25 | 25.96 | 30.18 | 4.22 | 118.7 | 81 | 91.3 | 4.65 | 24.45 | 13.53 | 41.31 | 52.24 | 38.62 | 3.7 | 30.25 | 50.2 | 92 | 3382.2 | 46.31 | 2 | 0 | Normal | 3.2183 | 0.0833
2026-09-11 18:00 | 2026-09-11 | COOLING | 31.81 | 25 | 26.21 | 30.36 | 4.15 | 122.6 | 80.7 | 91.2 | 4.44 | 24.85 | 13.75 | 41.06 | 52.14 | 39.13 | 3.63 | 30.47 | 51.5 | 90 | 3385.5 | 46.4 | 2 | 0 | Normal | 3.2608 | 0.0833
2026-09-11 18:05 | 2026-09-11 | COOLING | 31.31 | 25 | 26.2 | 30.34 | 4.14 | 115.4 | 77.3 | 88.5 | 4.68 | 23.47 | 12.89 | 40.35 | 50.91 | 37.33 | 3.74 | 29.84 | 40.7 | 92 | 3388.6 | 46.48 | 2 | 0 | Normal | 3.1108 | 0.0833
2026-09-11 18:10 | 2026-09-11 | COOLING | 32.06 | 25 | 25.41 | 29.91 | 4.5 | 114.8 | 84.5 | 93.8 | 4.3 | 25.29 | 13.95 | 38.56 | 48.7 | 35.82 | 3.72 | 29.86 | 47.4 | 87 | 3391.6 | 46.56 | 2 | 0 | Normal | 2.985 | 0.0833
2026-09-11 18:15 | 2026-09-11 | COOLING | 31.34 | 25 | 25.77 | 30.1 | 4.33 | 117.8 | 82.8 | 91.9 | 4.47 | 24.8 | 13.79 | 39.11 | 49.46 | 36.57 | 3.7 | 29.35 | 50.3 | 90 | 3394.6 | 46.65 | 2 | 0 | Normal | 3.0475 | 0.0833
2026-09-11 18:20 | 2026-09-11 | COOLING | 31.81 | 25 | 25.92 | 30.21 | 4.29 | 119.6 | 84.4 | 93.4 | 4.51 | 25.2 | 13.84 | 42.12 | 53.07 | 38.68 | 3.77 | 29.97 | 43.6 | 85 | 3397.8 | 46.73 | 2 | 0 | Normal | 3.2233 | 0.0833
2026-09-11 18:25 | 2026-09-11 | COOLING | 31 | 25 | 25.95 | 30.25 | 4.3 | 117.6 | 77.2 | 88.1 | 4.74 | 24.92 | 13.64 | 38.65 | 48.78 | 35.81 | 3.73 | 29.59 | 41.5 | 98 | 3400.8 | 46.81 | 2 | 0 | Normal | 2.9842 | 0.0833
2026-09-11 18:30 | 2026-09-11 | COOLING | 30.95 | 25 | 26.01 | 30.19 | 4.18 | 117.7 | 78.4 | 88.8 | 4.43 | 24.87 | 13.27 | 37.55 | 47.37 | 34.68 | 3.75 | 30.66 | 50.9 | 88 | 3403.7 | 46.9 | 2 | 0 | Normal | 2.89 | 0.0833
2026-09-11 18:35 | 2026-09-11 | COOLING | 30.61 | 25 | 24.88 | 28.99 | 4.11 | 121 | 81.7 | 90.4 | 4.52 | 24.57 | 13.44 | 37.42 | 47.11 | 34.26 | 3.78 | 28.01 | 45.1 | 98 | 3406.6 | 46.98 | 2 | 0 | Normal | 2.855 | 0.0833
2026-09-11 18:40 | 2026-09-11 | COOLING | 31.03 | 25 | 25.64 | 29.77 | 4.13 | 118.9 | 79.7 | 89.7 | 4.45 | 24.57 | 13.26 | 39.84 | 50.1 | 36.25 | 3.8 | 29.98 | 40.4 | 92 | 3409.6 | 47.06 | 2 | 0 | Normal | 3.0208 | 0.0833
2026-09-11 18:45 | 2026-09-11 | COOLING | 31.18 | 25 | 25.61 | 27.75 | 2.14 | 118.9 | 41.5 | 66.9 | 4.43 | 22.55 | 6.85 | 25.58 | 31.9 | 22.32 | 3.97 | 29.37 | 53.4 | 92 | 3411.4 | 47.15 | 2 | 0 | Normal | 1.86 | 0.0833
2026-09-11 18:50 | 2026-09-11 | IDLE | 30.46 | 25 | 28.71 | 29.21 | 0.5 | 118.2 | 0 | 0 |  |  | 1.59 | 0 | 0 | 11.05 |  | 32.89 | 49.1 | 90 | 3412.4 | 47.15 | 0 | 0 | Normal | 0.9208 | 0
2026-09-11 18:55 | 2026-09-11 | IDLE | 30.56 | 25 | 28.66 | 29.14 | 0.48 | 118.9 | 0 | 0 |  |  | 1.56 | 0 | 0 | 10.46 |  | 32.61 | 48.6 | 95 | 3413.2 | 47.15 | 0 | 0 | Normal | 0.8717 | 0
2026-09-11 19:00 | 2026-09-11 | IDLE | 30.55 | 25 | 28.63 | 29.18 | 0.55 | 117.9 | 0 | 0 |  |  | 1.75 | 0 | 0 | 12.47 |  | 31.93 | 56.7 | 92 | 3414.3 | 47.15 | 0 | 0 | Normal | 1.0392 | 0
2026-09-11 19:05 | 2026-09-11 | IDLE | 30.65 | 25 | 28.6 | 29.11 | 0.51 | 116.7 | 0 | 0 |  |  | 1.62 | 0 | 0 | 10.16 |  | 32.44 | 50.6 | 93 | 3415.1 | 47.15 | 0 | 0 | Normal | 0.8467 | 0
2026-09-11 19:10 | 2026-09-11 | IDLE | 29.57 | 25 | 28.52 | 29.03 | 0.51 | 120.5 | 0 | 0 |  |  | 1.66 | 0 | 0 | 11.83 |  | 31.15 | 52.2 | 88 | 3416.1 | 47.15 | 0 | 0 | Normal | 0.9858 | 0
2026-09-11 19:15 | 2026-09-11 | IDLE | 29.71 | 25 | 28.45 | 28.97 | 0.52 | 118.6 | 0 | 0 |  |  | 1.67 | 0 | 0 | 9.52 |  | 32.83 | 48.2 | 91 | 3416.9 | 47.15 | 0 | 0 | Normal | 0.7933 | 0
2026-09-11 19:20 | 2026-09-11 | IDLE | 30.11 | 25 | 28.42 | 28.92 | 0.5 | 114.1 | 0 | 0 |  |  | 1.54 | 0 | 0 | 11.81 |  | 31.64 | 51.4 | 89 | 3417.9 | 47.15 | 0 | 0 | Normal | 0.9842 | 0
2026-09-11 19:25 | 2026-09-11 | IDLE | 29.43 | 25 | 28.35 | 28.89 | 0.54 | 117.7 | 0 | 0 |  |  | 1.73 | 0 | 0 | 9.37 |  | 31.36 | 46 | 87 | 3418.7 | 47.15 | 0 | 0 | Normal | 0.7808 | 0
2026-09-11 19:30 | 2026-09-11 | IDLE | 29.69 | 25 | 28.31 | 28.84 | 0.53 | 112.1 | 0 | 0 |  |  | 1.6 | 0 | 0 | 13.52 |  | 31.36 | 59.1 | 96 | 3419.8 | 47.15 | 0 | 0 | Normal | 1.1267 | 0
2026-09-11 19:35 | 2026-09-11 | IDLE | 30.19 | 25 | 28.31 | 28.78 | 0.47 | 119.9 | 0 | 0 |  |  | 1.53 | 0 | 0 | 12.45 |  | 31.44 | 60.2 | 94 | 3420.8 | 47.15 | 0 | 0 | Normal | 1.0375 | 0
2026-09-11 19:40 | 2026-09-11 | IDLE | 29.28 | 25 | 28.25 | 34.14 | 5.89 | 0 | 0 | 0 |  |  | 1.32 | 0 | 0 | 11.05 |  | 32.54 | 46.1 | 87 | 3421.8 | 47.15 | 0 | 0 | Normal | 0.9208 | 0
2026-09-11 19:45 | 2026-09-11 | IDLE | 29.33 | 25 | 28.2 | 28.65 | 0.45 | 114.4 | 0 | 0 |  |  | 1.39 | 0 | 0 | 8.24 |  | 32.01 | 50.7 | 91 | 3422.4 | 47.15 | 0 | 0 | Normal | 0.6867 | 0
2026-09-11 19:50 | 2026-09-11 | IDLE | 29.32 | 25 | 28.16 | 28.6 | 0.44 | 114 | 0 | 0 |  |  | 1.35 | 0 | 0 | 9.56 |  | 32.15 | 56.7 | 95 | 3423.2 | 47.15 | 0 | 0 | Normal | 0.7967 | 0
2026-09-11 19:55 | 2026-09-11 | IDLE | 28.98 | 25 | 28.1 | 28.59 | 0.49 | 118 | 0 | 0 |  |  | 1.55 | 0 | 0 | 8.97 |  | 32.79 | 57.7 | 88 | 3424 | 47.15 | 0 | 0 | Normal | 0.7475 | 0
2026-09-11 20:00 | 2026-09-11 | IDLE | 27.95 | 25 | 28 | 28.45 | 0.45 | 116.9 | 0 | 0 |  |  | 1.42 | 0 | 0 | 6.26 |  | 31.07 | 50.6 | 98 | 3424.5 | 47.15 | 0 | 0 | Normal | 0.5217 | 0
2026-09-11 20:05 | 2026-09-11 | IDLE | 29.38 | 25 | 27.99 | 33.86 | 5.87 | 0 | 0 | 0 |  |  | 1.32 | 0 | 0 | 11 |  | 31.64 | 63 | 90 | 3425.4 | 47.15 | 0 | 0 | Normal | 0.9167 | 0
2026-09-11 20:10 | 2026-09-11 | IDLE | 28.13 | 25 | 27.91 | 33.65 | 5.74 | 0 | 0 | 0 |  |  | 1.29 | 0 | 0 | 10.06 |  | 31.18 | 61.7 | 89 | 3426.3 | 47.15 | 0 | 0 | Normal | 0.8383 | 0
2026-09-11 20:15 | 2026-09-11 | IDLE | 28.05 | 25 | 27.83 | 32.89 | 5.06 | 0 | 0 | 0 |  |  | 1.14 | 0 | 0 | 6.95 |  | 31.53 | 57.7 | 92 | 3426.8 | 47.15 | 0 | 0 | Normal | 0.5792 | 0
2026-09-11 20:20 | 2026-09-11 | IDLE | 28.3 | 25 | 27.79 | 33.78 | 5.99 | 0 | 0 | 0 |  |  | 1.35 | 0 | 0 | 7.25 |  | 30.44 | 47.1 | 92 | 3427.4 | 47.15 | 0 | 0 | Normal | 0.6042 | 0
2026-09-11 20:25 | 2026-09-11 | IDLE | 28.67 | 25 | 27.77 | 28.26 | 0.49 | 118.6 | 0 | 0 |  |  | 1.55 | 0 | 0 | 10.13 |  | 31.1 | 56.6 | 95 | 3428.3 | 47.15 | 0 | 0 | Normal | 0.8442 | 0
2026-09-11 20:30 | 2026-09-11 | IDLE | 27.74 | 25 | 27.7 | 32.65 | 4.95 | 0 | 0 | 0 |  |  | 1.11 | 0 | 0 | 8.11 |  | 31.67 | 48.6 | 92 | 3429 | 47.15 | 0 | 0 | Normal | 0.6758 | 0
2026-09-11 20:35 | 2026-09-11 | IDLE | 28.53 | 25 | 27.69 | 33.45 | 5.76 | 0 | 0 | 0 |  |  | 1.3 | 0 | 0 | 9.11 |  | 30.83 | 51.2 | 85 | 3429.7 | 47.15 | 0 | 0 | Normal | 0.7592 | 0
2026-09-11 20:40 | 2026-09-11 | IDLE | 27.77 | 25 | 27.63 | 28.07 | 0.44 | 116.8 | 0 | 0 |  |  | 1.38 | 0 | 0 | 7.57 |  | 30.3 | 54.6 | 92 | 3430.4 | 47.15 | 0 | 0 | Normal | 0.6308 | 0
2026-09-11 20:45 | 2026-09-11 | IDLE | 27.58 | 25 | 27.57 | 32.5 | 4.93 | 0 | 0 | 0 |  |  | 1.11 | 0 | 0 | 6.12 |  | 30.34 | 59.1 | 87 | 3430.9 | 47.15 | 0 | 0 | Normal | 0.51 | 0
2026-09-11 20:50 | 2026-09-11 | IDLE | 27.4 | 25 | 27.51 | 31.58 | 4.07 | 0 | 0 | 0 |  |  | 0.92 | 0 | 0 | 5.99 |  | 30.15 | 55 | 93 | 3431.4 | 47.15 | 0 | 0 | Normal | 0.4992 | 0
2026-09-11 20:55 | 2026-09-11 | IDLE | 27.34 | 25 | 27.45 | 32.82 | 5.37 | 0 | 0 | 0 |  |  | 1.21 | 0 | 0 | 7.41 |  | 30.41 | 53.2 | 90 | 3432 | 47.15 | 0 | 0 | Normal | 0.6175 | 0
2026-09-11 21:00 | 2026-09-11 | IDLE | 26.49 | 25 | 27.35 | 31.67 | 4.32 | 0 | 0 | 0 |  |  | 0.97 | 0 | 0 | 6.63 |  | 30.87 | 60.4 | 93 | 3432.5 | 47.15 | 0 | 0 | Normal | 0.5525 | 0
2026-09-11 21:05 | 2026-09-11 | IDLE | 27.45 | 25 | 27.33 | 33.15 | 5.82 | 0 | 0 | 0 |  |  | 1.31 | 0 | 0 | 5.8 |  | 30.14 | 55.5 | 90 | 3433 | 47.15 | 0 | 0 | Normal | 0.4833 | 0
2026-09-11 21:10 | 2026-09-11 | IDLE | 27.39 | 25 | 27.3 | 32.65 | 5.35 | 0 | 0 | 0 |  |  | 1.21 | 0 | 0 | 8.16 |  | 30.33 | 50.9 | 93 | 3433.7 | 47.15 | 0 | 0 | Normal | 0.68 | 0
2026-09-11 21:15 | 2026-09-11 | IDLE | 26.59 | 25 | 27.23 | 32.71 | 5.48 | 0 | 0 | 0 |  |  | 1.23 | 0 | 0 | 5.96 |  | 30.69 | 54.1 | 90 | 3434.2 | 47.15 | 0 | 0 | Normal | 0.4967 | 0
2026-09-11 21:20 | 2026-09-11 | IDLE | 26.51 | 25 | 27.17 | 31.46 | 4.29 | 0 | 0 | 0 |  |  | 0.96 | 0 | 0 | 7.92 |  | 30.27 | 55.8 | 90 | 3434.9 | 47.15 | 0 | 0 | Normal | 0.66 | 0
2026-09-11 21:25 | 2026-09-11 | IDLE | 26.14 | 25 | 27.09 | 31.41 | 4.32 | 0 | 0 | 0 |  |  | 0.97 | 0 | 0 | 7.11 |  | 30.02 | 61.3 | 93 | 3435.4 | 47.15 | 0 | 0 | Normal | 0.5925 | 0
2026-09-11 21:30 | 2026-09-11 | IDLE | 26.69 | 25 | 27.06 | 30.86 | 3.8 | 0 | 0 | 0 |  |  | 0.85 | 0 | 0 | 7.28 |  | 30.11 | 56.5 | 92 | 3436.1 | 47.15 | 0 | 0 | Normal | 0.6067 | 0
2026-09-11 21:35 | 2026-09-11 | IDLE | 25.98 | 25 | 26.99 | 30.94 | 3.95 | 0 | 0 | 0 |  |  | 0.89 | 0 | 0 | 6.9 |  | 31.47 | 62.7 | 93 | 3436.6 | 47.15 | 0 | 0 | Normal | 0.575 | 0
2026-09-11 21:40 | 2026-09-11 | IDLE | 25.47 | 25 | 26.9 | 31.32 | 4.42 | 0 | 0 | 0 |  |  | 0.99 | 0 | 0 | 7.04 |  | 31.03 | 57.2 | 92 | 3437.2 | 47.15 | 0 | 0 | Normal | 0.5867 | 0
2026-09-11 21:45 | 2026-09-11 | IDLE | 24.96 | 25 | 26.79 | 29.83 | 3.04 | 0 | 0 | 0 |  |  | 0.68 | 0 | 0 | 6.39 |  | 30.78 | 50.6 | 90 | 3437.7 | 47.15 | 0 | 0 | Normal | 0.5325 | 0
2026-09-11 21:50 | 2026-09-11 | IDLE | 25.24 | 25 | 26.72 | 30.88 | 4.16 | 0 | 0 | 0 |  |  | 0.94 | 0 | 0 | 4.77 |  | 30.58 | 46.2 | 91 | 3438.1 | 47.15 | 0 | 0 | Normal | 0.3975 | 0
2026-09-11 21:55 | 2026-09-11 | IDLE | 25.96 | 25 | 26.7 | 30.12 | 3.42 | 0 | 0 | 0 |  |  | 0.77 | 0 | 0 | 5.68 |  | 30.04 | 53.5 | 92 | 3438.6 | 47.15 | 0 | 0 | Normal | 0.4733 | 0
2026-09-11 22:00 | 2026-09-11 | IDLE | 25.69 | 25 | 26.66 | 31.24 | 4.58 | 0 | 0 | 0 |  |  | 1.03 | 0 | 0 | 7.06 |  | 29.21 | 55.5 | 93 | 3439.2 | 47.15 | 0 | 0 | Normal | 0.5883 | 0
2026-09-11 22:05 | 2026-09-11 | IDLE | 25.36 | 25 | 26.62 | 30.99 | 4.37 | 0 | 0 | 0 |  |  | 0.99 | 0 | 0 | 7.06 |  | 29.78 | 44.9 | 92 | 3439.8 | 47.15 | 0 | 0 | Normal | 0.5883 | 0
2026-09-11 22:10 | 2026-09-11 | IDLE | 25.1 | 25 | 26.56 | 30.25 | 3.69 | 0 | 0 | 0 |  |  | 0.83 | 0 | 0 | 7.87 |  | 30.17 | 49.2 | 92 | 3440.4 | 47.15 | 0 | 0 | Normal | 0.6558 | 0
2026-09-11 22:15 | 2026-09-11 | IDLE | 25.2 | 25 | 26.52 | 29.74 | 3.22 | 0 | 0 | 0 |  |  | 0.72 | 0 | 0 | 4.58 |  | 29.03 | 47.5 | 92 | 3440.8 | 47.15 | 0 | 0 | Normal | 0.3817 | 0
2026-09-11 22:20 | 2026-09-11 | IDLE | 24.87 | 25 | 26.46 | 30.32 | 3.86 | 0 | 0 | 0 |  |  | 0.87 | 0 | 0 | 6.55 |  | 29.19 | 48 | 94 | 3441.4 | 47.15 | 0 | 0 | Normal | 0.5458 | 0
2026-09-11 22:25 | 2026-09-11 | IDLE | 24.86 | 25 | 26.41 | 31.16 | 4.75 | 0 | 0 | 0 |  |  | 1.07 | 0 | 0 | 6.87 |  | 29.18 | 57.5 | 92 | 3441.9 | 47.15 | 0 | 0 | Normal | 0.5725 | 0
2026-09-11 22:30 | 2026-09-11 | IDLE | 24.71 | 25 | 26.36 | 29.91 | 3.55 | 0 | 0 | 0 |  |  | 0.8 | 0 | 0 | 8 |  | 29.83 | 53.5 | 96 | 3442.6 | 47.15 | 0 | 0 | Normal | 0.6667 | 0
2026-09-11 22:35 | 2026-09-11 | IDLE | 24.97 | 25 | 26.34 | 30.68 | 4.34 | 0 | 0 | 0 |  |  | 0.98 | 0 | 0 | 8.67 |  | 29.78 | 58.3 | 97 | 3443.3 | 47.15 | 0 | 0 | Normal | 0.7225 | 0
2026-09-11 22:40 | 2026-09-11 | IDLE | 24.22 | 25 | 26.27 | 29.83 | 3.56 | 0 | 0 | 0 |  |  | 0.8 | 0 | 0 | 4.45 |  | 29.18 | 56.9 | 94 | 3443.7 | 47.15 | 0 | 0 | Normal | 0.3708 | 0
2026-09-11 22:45 | 2026-09-11 | IDLE | 24.79 | 25 | 26.25 | 29.5 | 3.25 | 0 | 0 | 0 |  |  | 0.73 | 0 | 0 | 6.81 |  | 29.73 | 50 | 91 | 3444.3 | 47.15 | 0 | 0 | Normal | 0.5675 | 0
2026-09-11 22:50 | 2026-09-11 | IDLE | 24.08 | 25 | 26.18 | 30.34 | 4.16 | 0 | 0 | 0 |  |  | 0.94 | 0 | 0 | 5.82 |  | 29.2 | 48 | 91 | 3444.8 | 47.15 | 0 | 0 | Normal | 0.485 | 0
2026-09-11 22:55 | 2026-09-11 | IDLE | 23.81 | 25 | 26.12 | 29.51 | 3.39 | 0 | 0 | 0 |  |  | 0.76 | 0 | 0 | 5.23 |  | 28.27 | 53.6 | 91 | 3445.2 | 47.15 | 0 | 0 | Normal | 0.4358 | 0
2026-09-11 23:00 | 2026-09-11 | IDLE | 23.74 | 25 | 26.05 | 29.46 | 3.41 | 0 | 0 | 0 |  |  | 0.76 | 0 | 0 | 6.6 |  | 29.95 | 50.2 | 90 | 3445.7 | 47.15 | 0 | 0 | Normal | 0.55 | 0
2026-09-11 23:05 | 2026-09-11 | IDLE | 23.8 | 25 | 26 | 29.47 | 3.47 | 0 | 0 | 0 |  |  | 0.78 | 0 | 0 | 8.19 |  | 29.08 | 53.5 | 90 | 3446.4 | 47.15 | 0 | 0 | Normal | 0.6825 | 0
2026-09-11 23:10 | 2026-09-11 | IDLE | 23.71 | 25 | 25.95 | 29.15 | 3.2 | 0 | 0 | 0 |  |  | 0.72 | 0 | 0 | 4.64 |  | 28.74 | 43.9 | 92 | 3446.8 | 47.15 | 0 | 0 | Normal | 0.3867 | 0
2026-09-11 23:15 | 2026-09-11 | IDLE | 23.68 | 25 | 25.91 | 29.69 | 3.78 | 0 | 0 | 0 |  |  | 0.85 | 0 | 0 | 6.26 |  | 29.33 | 49.1 | 94 | 3447.3 | 47.15 | 0 | 0 | Normal | 0.5217 | 0
2026-09-11 23:20 | 2026-09-11 | IDLE | 23.7 | 25 | 25.88 | 30.05 | 4.17 | 0 | 0 | 0 |  |  | 0.94 | 0 | 0 | 7.16 |  | 29.55 | 45.2 | 97 | 3447.9 | 47.15 | 0 | 0 | Normal | 0.5967 | 0
2026-09-11 23:25 | 2026-09-11 | IDLE | 23.25 | 25 | 25.82 | 29.31 | 3.49 | 0 | 0 | 0 |  |  | 0.78 | 0 | 0 | 4.93 |  | 28.54 | 57.3 | 92 | 3448.3 | 47.15 | 0 | 0 | Normal | 0.4108 | 0
2026-09-11 23:30 | 2026-09-11 | IDLE | 23.07 | 25 | 25.76 | 29.57 | 3.81 | 0 | 0 | 0 |  |  | 0.86 | 0 | 0 | 6.79 |  | 28.53 | 52.8 | 94 | 3448.9 | 47.15 | 0 | 0 | Normal | 0.5658 | 0
2026-09-11 23:35 | 2026-09-11 | IDLE | 23.15 | 25 | 25.72 | 29.48 | 3.76 | 0 | 0 | 0 |  |  | 0.85 | 0 | 0 | 4.93 |  | 29.53 | 50.6 | 83 | 3449.3 | 47.15 | 0 | 0 | Normal | 0.4108 | 0
2026-09-11 23:40 | 2026-09-11 | IDLE | 23.56 | 25 | 25.7 | 29.91 | 4.21 | 0 | 0 | 0 |  |  | 0.94 | 0 | 0 | 6.36 |  | 29.11 | 54.3 | 87 | 3449.9 | 47.15 | 0 | 0 | Normal | 0.53 | 0
2026-09-11 23:45 | 2026-09-11 | IDLE | 23.07 | 25 | 25.66 | 29.12 | 3.46 | 0 | 0 | 0 |  |  | 0.78 | 0 | 0 | 6.03 |  | 28.2 | 49.1 | 85 | 3450.4 | 47.15 | 0 | 0 | Normal | 0.5025 | 0
2026-09-11 23:50 | 2026-09-11 | IDLE | 23.03 | 25 | 25.62 | 30.02 | 4.4 | 0 | 0 | 0 |  |  | 0.99 | 0 | 0 | 7.89 |  | 28.93 | 54.7 | 92 | 3451 | 47.15 | 0 | 0 | Normal | 0.6575 | 0
2026-09-11 23:55 | 2026-09-11 | FREE_COOLING | 22.3 | 25 | 22.91 | 23.19 | 0.28 | 118 | 0 | 38.3 |  |  | 0.88 | 0.79 | 0.79 | 7.12 |  | 26.69 | 50.9 | 93 | 3451.6 | 47.15 | 1 | 0 | Normal | 0.5933 | 0
2026-09-12 | 2026-09-12 | IDLE | 23.59 | 25 | 25.71 | 29.26 | 3.55 | 0 | 0 | 0 |  |  | 2.67 | 0 | 0 | 6.23 |  | 29.38 | 56.8 | 66 | 3452.1 | 47.15 | 0 | 0 | Normal | 0.5192 | 0
2026-09-12 00:05 | 2026-09-12 | IDLE | 22.55 | 25 | 25.64 | 29.91 | 4.27 | 0 | 0 | 0 |  |  | 3.21 | 0 | 0 | 7.35 |  | 29.17 | 47 | 67 | 3452.7 | 47.15 | 0 | 0 | Normal | 0.6125 | 0
2026-09-12 00:10 | 2026-09-12 | IDLE | 23.33 | 25 | 25.62 | 29.72 | 4.1 | 0 | 0 | 0 |  |  | 3.08 | 0 | 0 | 5.6 |  | 29.33 | 51.9 | 70 | 3453.2 | 47.15 | 0 | 0 | Normal | 0.4667 | 0
2026-09-12 00:15 | 2026-09-12 | IDLE | 23.45 | 25 | 25.62 | 29.66 | 4.04 | 0 | 0 | 0 |  |  | 3.03 | 0 | 0 | 5.39 |  | 28.7 | 47.4 | 71 | 3453.7 | 47.15 | 0 | 0 | Normal | 0.4492 | 0
2026-09-12 00:20 | 2026-09-12 | FREE_COOLING | 22.37 | 25 | 23.49 | 23.83 | 0.34 | 116.5 | 0 | 40.7 |  |  | 3.66 | 3.28 | 3.28 | 4.96 |  | 26.85 | 53.6 | 63 | 3454.1 | 47.15 | 1 | 0 | Normal | 0.4133 | 0
2026-09-12 00:25 | 2026-09-12 | IDLE | 22.82 | 25 | 25.51 | 29.39 | 3.88 | 0 | 0 | 0 |  |  | 2.91 | 0 | 0 | 7.68 |  | 27.37 | 52.7 | 69 | 3454.7 | 47.15 | 0 | 0 | Normal | 0.64 | 0
2026-09-12 00:30 | 2026-09-12 | COOLING | 22.52 | 25 | 26.11 | 29.42 | 3.31 | 111.2 | 60.9 | 73.5 | 4.52 | 21.82 | 33.08 | 98.1 | 119.96 | 23.17 | 4.41 | 29.44 | 50.1 | 59 | 3456.6 | 47.23 | 2 | 0 | Normal | 1.9308 | 0.0833
2026-09-12 00:35 | 2026-09-12 | COOLING | 22.99 | 25 | 26.15 | 29.38 | 3.23 | 117.1 | 62.2 | 74.3 | 4.22 | 21.88 | 34.08 | 106.16 | 130.36 | 25.66 | 4.3 | 29.86 | 40.8 | 69 | 3458.8 | 47.31 | 2 | 0 | Normal | 2.1383 | 0.0833
2026-09-12 00:40 | 2026-09-12 | COOLING | 22.74 | 25 | 26.35 | 29.62 | 3.27 | 117.7 | 66.3 | 76.8 | 4.35 | 22.52 | 34.65 | 99.5 | 122.13 | 23.99 | 4.32 | 29.19 | 44.9 | 66 | 3460.8 | 47.4 | 2 | 0 | Normal | 1.9992 | 0.0833
2026-09-12 00:45 | 2026-09-12 | COOLING | 22.74 | 25 | 25.83 | 29.12 | 3.29 | 112.2 | 61.9 | 74.1 | 4.58 | 21.96 | 33.26 | 93.28 | 114.22 | 22.2 | 4.38 | 27.54 | 47.1 | 63 | 3462.6 | 47.48 | 2 | 0 | Normal | 1.85 | 0.0833
2026-09-12 00:50 | 2026-09-12 | COOLING | 22.44 | 25 | 25.2 | 28.4 | 3.2 | 119 | 63.7 | 75.2 | 4.86 | 22.18 | 34.21 | 100.98 | 123.93 | 24.33 | 4.32 | 28.71 | 46.9 | 62 | 3464.7 | 47.56 | 2 | 0 | Normal | 2.0275 | 0.0833
2026-09-12 00:55 | 2026-09-12 | COOLING | 22.41 | 25 | 26.09 | 29.54 | 3.45 | 111.7 | 61.3 | 73.8 | 4.32 | 21.39 | 34.66 | 107.52 | 131.66 | 25.58 | 4.38 | 29 | 46.8 | 64 | 3466.8 | 47.65 | 2 | 0 | Normal | 2.1317 | 0.0833
2026-09-12 01:00 | 2026-09-12 | COOLING | 22.14 | 25 | 25.69 | 28.77 | 3.08 | 118 | 58.4 | 72 | 4.65 | 21.44 | 32.67 | 109.18 | 133.55 | 25.82 | 4.4 | 29.38 | 50.6 | 68 | 3468.9 | 47.73 | 2 | 0 | Normal | 2.1517 | 0.0833
2026-09-12 01:05 | 2026-09-12 | COOLING | 21.85 | 25 | 25.77 | 29.11 | 3.34 | 114 | 62.1 | 74.2 | 4.42 | 21.68 | 34.23 | 108.21 | 132.85 | 26.12 | 4.31 | 29.77 | 50.7 | 62 | 3471.1 | 47.81 | 2 | 0 | Normal | 2.1767 | 0.0833
2026-09-12 01:10 | 2026-09-12 | COOLING | 22.07 | 25 | 25.31 | 28.58 | 3.27 | 115.1 | 60.8 | 73.5 | 4.71 | 20.26 | 33.8 | 106.5 | 130.45 | 25.39 | 4.37 | 29.01 | 42.6 | 64 | 3473.2 | 47.9 | 2 | 0 | Normal | 2.1158 | 0.0833
2026-09-12 01:15 | 2026-09-12 | COOLING | 22.18 | 25 | 26.16 | 29.55 | 3.39 | 114.2 | 65.8 | 76.5 | 4.82 | 21.65 | 34.89 | 90.74 | 111.42 | 21.93 | 4.31 | 28.96 | 50.8 | 71 | 3475.1 | 47.98 | 2 | 0 | Normal | 1.8275 | 0.0833
2026-09-12 01:20 | 2026-09-12 | COOLING | 21.15 | 25 | 26.1 | 29.23 | 3.13 | 119.7 | 60.8 | 73.5 | 4.31 | 21.32 | 33.67 | 108.18 | 132.48 | 25.76 | 4.37 | 28.51 | 44.1 | 68 | 3477.2 | 48.06 | 2 | 0 | Normal | 2.1467 | 0.0833
2026-09-12 01:25 | 2026-09-12 | COOLING | 22.46 | 25 | 26.31 | 29.37 | 3.06 | 122.1 | 62.3 | 74.4 | 4.38 | 22.18 | 33.58 | 91.88 | 113.12 | 22.51 | 4.25 | 28.92 | 42.6 | 66 | 3479.1 | 48.15 | 2 | 0 | Normal | 1.8758 | 0.0833
2026-09-12 01:30 | 2026-09-12 | COOLING | 21.81 | 25 | 25.57 | 28.81 | 3.24 | 114.8 | 57.9 | 71.7 | 5.02 | 21.23 | 33.42 | 100.28 | 122.86 | 23.95 | 4.36 | 28.73 | 39.5 | 66 | 3481.1 | 48.23 | 2 | 0 | Normal | 1.9958 | 0.0833
2026-09-12 01:35 | 2026-09-12 | COOLING | 21.54 | 25 | 26 | 29.09 | 3.09 | 118.3 | 57.6 | 71.5 | 4.81 | 21.89 | 32.88 | 115.02 | 140.35 | 26.86 | 4.46 | 29.33 | 46.8 | 63 | 3483.3 | 48.31 | 2 | 0 | Normal | 2.2383 | 0.0833
2026-09-12 01:40 | 2026-09-12 | COOLING | 21.65 | 25 | 26.09 | 29.34 | 3.25 | 117.6 | 62.5 | 74.5 | 4.57 | 20.99 | 34.48 | 111.94 | 136.96 | 26.52 | 4.39 | 30.05 | 43.6 | 69 | 3485.5 | 48.4 | 2 | 0 | Normal | 2.21 | 0.0833
2026-09-12 01:45 | 2026-09-12 | COOLING | 21.47 | 25 | 25.42 | 28.48 | 3.06 | 121 | 61.4 | 73.8 | 4.65 | 21.26 | 33.32 | 97.8 | 119.72 | 23.23 | 4.38 | 28.81 | 48.4 | 60 | 3487.5 | 48.48 | 2 | 0 | Normal | 1.9358 | 0.0833
2026-09-12 01:50 | 2026-09-12 | COOLING | 21.99 | 25 | 26.16 | 29.58 | 3.42 | 114.8 | 62.6 | 74.6 | 4.66 | 20.83 | 35.36 | 105.28 | 128.84 | 24.96 | 4.39 | 28.92 | 43.5 | 65 | 3489.5 | 48.56 | 2 | 0 | Normal | 2.08 | 0.0833
2026-09-12 01:55 | 2026-09-12 | COOLING | 20.95 | 25 | 25.87 | 29.14 | 3.27 | 116.3 | 60.9 | 73.5 | 4.64 | 21.16 | 34.23 | 112.18 | 136.74 | 26.03 | 4.49 | 29.56 | 43 | 64 | 3491.7 | 48.65 | 2 | 0 | Normal | 2.1692 | 0.0833
2026-09-12 02:00 | 2026-09-12 | COOLING | 22 | 25 | 24.87 | 28.13 | 3.26 | 116.9 | 61.4 | 73.8 | 4.49 | 20.76 | 34.28 | 105.26 | 128.74 | 24.9 | 4.4 | 27.98 | 38.9 | 60 | 3493.8 | 48.73 | 2 | 0 | Normal | 2.075 | 0.0833
2026-09-12 02:05 | 2026-09-12 | COOLING | 21.25 | 25 | 25.95 | 29.07 | 3.12 | 116.1 | 63.7 | 75.2 | 4.29 | 20.8 | 32.52 | 99.22 | 121.52 | 23.63 | 4.37 | 28.9 | 49.7 | 65 | 3495.8 | 48.81 | 2 | 0 | Normal | 1.9692 | 0.0833
2026-09-12 02:10 | 2026-09-12 | COOLING | 21.78 | 25 | 25.73 | 28.82 | 3.09 | 114.1 | 60.3 | 73.2 | 4.79 | 21.14 | 31.76 | 91.34 | 111.93 | 21.83 | 4.35 | 28.66 | 38.5 | 69 | 3497.6 | 48.9 | 2 | 0 | Normal | 1.8192 | 0.0833
2026-09-12 02:15 | 2026-09-12 | COOLING | 21.44 | 25 | 26.17 | 29.26 | 3.09 | 119.6 | 58.9 | 72.3 | 4.85 | 20.47 | 33.33 | 107.4 | 131.38 | 25.42 | 4.4 | 29.37 | 46.6 | 67 | 3499.7 | 48.98 | 2 | 0 | Normal | 2.1183 | 0.0833
2026-09-12 02:20 | 2026-09-12 | COOLING | 21.1 | 25 | 25.47 | 28.74 | 3.27 | 113.1 | 58.5 | 72.1 | 4.77 | 21.57 | 33.33 | 106.7 | 130.65 | 25.39 | 4.37 | 28.98 | 45.5 | 67 | 3501.8 | 49.06 | 2 | 0 | Normal | 2.1158 | 0.0833
2026-09-12 02:25 | 2026-09-12 | COOLING | 21.7 | 25 | 25.62 | 28.74 | 3.12 | 121.6 | 62 | 74.2 | 4.88 | 21.59 | 34.12 | 100.77 | 123.06 | 23.63 | 4.44 | 28.5 | 44.5 | 64 | 3503.8 | 49.15 | 2 | 0 | Normal | 1.9692 | 0.0833
2026-09-12 02:30 | 2026-09-12 | COOLING | 21.44 | 25 | 26.29 | 29.47 | 3.18 | 116 | 60.3 | 73.2 | 4.66 | 21.16 | 33.29 | 92.48 | 112.89 | 21.64 | 4.45 | 30.06 | 44 | 70 | 3505.6 | 49.23 | 2 | 0 | Normal | 1.8033 | 0.0833
2026-09-12 02:35 | 2026-09-12 | COOLING | 22.03 | 25 | 25.34 | 28.31 | 2.97 | 120.2 | 56.6 | 70.9 | 4.66 | 20.8 | 32.13 | 108.98 | 133.7 | 26.2 | 4.33 | 28.72 | 45.9 | 66 | 3507.8 | 49.31 | 2 | 0 | Normal | 2.1833 | 0.0833
2026-09-12 02:40 | 2026-09-12 | COOLING | 21.48 | 25 | 25.67 | 28.72 | 3.05 | 118.1 | 57.1 | 71.3 | 4.65 | 21.19 | 32.38 | 97.9 | 119.66 | 23.06 | 4.42 | 27.94 | 40.2 | 66 | 3509.7 | 49.4 | 2 | 0 | Normal | 1.9217 | 0.0833
2026-09-12 02:45 | 2026-09-12 | COOLING | 21.22 | 25 | 26.48 | 29.59 | 3.11 | 118.3 | 63.2 | 74.9 | 4.82 | 21.36 | 33.09 | 104.93 | 128.38 | 24.87 | 4.39 | 29.41 | 48.3 | 67 | 3511.8 | 49.48 | 2 | 0 | Normal | 2.0725 | 0.0833
2026-09-12 02:50 | 2026-09-12 | FREE_COOLING | 22.08 | 25 | 23.43 | 23.75 | 0.32 | 117 | 0 | 43.5 |  |  | 3.39 | 3.04 | 3.04 | 5.18 |  | 26.82 | 54.9 | 72 | 3512.2 | 49.48 | 1 | 0 | Normal | 0.4317 | 0
2026-09-12 02:55 | 2026-09-12 | FREE_COOLING | 21.28 | 25 | 21.84 | 22.17 | 0.33 | 120.9 | 0 | 28.4 |  |  | 3.63 | 3.27 | 3.27 | 5.33 |  | 24.87 | 46.7 | 64 | 3512.6 | 49.48 | 1 | 0 | Normal | 0.4442 | 0
2026-09-12 03:00 | 2026-09-12 | FREE_COOLING | 21.2 | 25 | 21.76 | 22.05 | 0.29 | 112.3 | 0 | 44.4 |  |  | 2.88 | 2.6 | 2.6 | 7.49 |  | 25.06 | 58.3 | 63 | 3513.3 | 49.48 | 1 | 0 | Normal | 0.6242 | 0
2026-09-12 03:05 | 2026-09-12 | FREE_COOLING | 21.12 | 25 | 21.84 | 22.11 | 0.27 | 121.4 | 0 | 33.8 |  |  | 2.94 | 2.64 | 2.64 | 5.87 |  | 23.99 | 60.9 | 65 | 3513.7 | 49.48 | 1 | 0 | Normal | 0.4892 | 0
2026-09-12 03:10 | 2026-09-12 | FREE_COOLING | 21.23 | 25 | 22.43 | 22.74 | 0.31 | 115.9 | 0 | 35.9 |  |  | 3.26 | 2.92 | 2.92 | 7.25 |  | 25.05 | 58.4 | 65 | 3514.3 | 49.48 | 1 | 0 | Normal | 0.6042 | 0
2026-09-12 03:15 | 2026-09-12 | FREE_COOLING | 21.86 | 25 | 23.09 | 23.35 | 0.26 | 119.3 | 0 | 43.3 |  |  | 2.8 | 2.52 | 2.52 | 7.28 |  | 26.35 | 47.8 | 62 | 3515 | 49.48 | 1 | 0 | Normal | 0.6067 | 0
2026-09-12 03:20 | 2026-09-12 | FREE_COOLING | 21.51 | 25 | 23.19 | 23.46 | 0.27 | 119.3 | 0 | 41.6 |  |  | 2.9 | 2.61 | 2.61 | 5.63 |  | 26.14 | 54.2 | 69 | 3515.4 | 49.48 | 1 | 0 | Normal | 0.4692 | 0
2026-09-12 03:25 | 2026-09-12 | FREE_COOLING | 21.48 | 25 | 22.6 | 22.93 | 0.33 | 117.3 | 0 | 45.1 |  |  | 3.53 | 3.16 | 3.16 | 6.65 |  | 25.81 | 52.7 | 65 | 3516 | 49.48 | 1 | 0 | Normal | 0.5542 | 0
2026-09-12 03:30 | 2026-09-12 | FREE_COOLING | 20.83 | 25 | 21.82 | 22.13 | 0.31 | 119.8 | 0 | 47.7 |  |  | 3.38 | 3.03 | 3.03 | 7.27 |  | 24.09 | 54.9 | 69 | 3516.6 | 49.48 | 1 | 0 | Normal | 0.6058 | 0
2026-09-12 03:35 | 2026-09-12 | FREE_COOLING | 21.19 | 25 | 22.07 | 22.43 | 0.36 | 116.4 | 0 | 48.8 |  |  | 3.72 | 3.34 | 3.34 | 7.85 |  | 24.95 | 55.8 | 65 | 3517.2 | 49.48 | 1 | 0 | Normal | 0.6542 | 0
2026-09-12 03:40 | 2026-09-12 | FREE_COOLING | 21.48 | 25 | 21.59 | 21.93 | 0.34 | 115.9 | 0 | 45.3 |  |  | 3.63 | 3.27 | 3.27 | 5.95 |  | 24.1 | 47.5 | 64 | 3517.7 | 49.48 | 1 | 0 | Normal | 0.4958 | 0
2026-09-12 03:45 | 2026-09-12 | FREE_COOLING | 21.55 | 25 | 22.23 | 22.47 | 0.24 | 118.3 | 0 | 32.7 |  |  | 2.61 | 2.34 | 2.34 | 6.3 |  | 25.05 | 50.9 | 67 | 3518.3 | 49.48 | 1 | 0 | Normal | 0.525 | 0
2026-09-12 03:50 | 2026-09-12 | FREE_COOLING | 21.9 | 25 | 22.29 | 22.54 | 0.25 | 117.1 | 0 | 43.8 |  |  | 2.67 | 2.4 | 2.4 | 5.09 |  | 26.1 | 57.3 | 63 | 3518.7 | 49.48 | 1 | 0 | Normal | 0.4242 | 0
2026-09-12 03:55 | 2026-09-12 | FREE_COOLING | 21.34 | 25 | 22.42 | 22.69 | 0.27 | 120.5 | 0 | 34 |  |  | 2.9 | 2.6 | 2.6 | 7.28 |  | 26 | 52.1 | 62 | 3519.3 | 49.48 | 1 | 0 | Normal | 0.6067 | 0
2026-09-12 04:00 | 2026-09-12 | FREE_COOLING | 21.48 | 25 | 22.79 | 23 | 0.21 | 116 | 0 | 36.9 |  |  | 2.16 | 1.95 | 1.95 | 6.41 |  | 26.04 | 52.5 | 64 | 3519.8 | 49.48 | 1 | 0 | Normal | 0.5342 | 0
2026-09-12 04:05 | 2026-09-12 | FREE_COOLING | 21.29 | 25 | 21.95 | 22.26 | 0.31 | 120.2 | 0 | 38 |  |  | 3.34 | 3 | 3 | 4.6 |  | 25.05 | 56.4 | 70 | 3520.2 | 49.48 | 1 | 0 | Normal | 0.3833 | 0
2026-09-12 04:10 | 2026-09-12 | FREE_COOLING | 21.74 | 25 | 22.64 | 22.83 | 0.19 | 119.6 | 0 | 41.6 |  |  | 2.13 | 1.92 | 1.92 | 5.85 |  | 25.88 | 46.1 | 66 | 3520.7 | 49.48 | 1 | 0 | Normal | 0.4875 | 0
2026-09-12 04:15 | 2026-09-12 | FREE_COOLING | 21.73 | 25 | 21.92 | 22.22 | 0.3 | 110.3 | 0 | 36.5 |  |  | 3.03 | 2.73 | 2.73 | 6.14 |  | 25.8 | 55.2 | 66 | 3521.2 | 49.48 | 1 | 0 | Normal | 0.5117 | 0
2026-09-12 04:20 | 2026-09-12 | FREE_COOLING | 21.52 | 25 | 22.84 | 23.05 | 0.21 | 117.7 | 0 | 38.2 |  |  | 2.2 | 2 | 2 | 5.55 |  | 25.67 | 48.9 | 63 | 3521.7 | 49.48 | 1 | 0 | Normal | 0.4625 | 0
2026-09-12 04:25 | 2026-09-12 | FREE_COOLING | 22.02 | 25 | 23.33 | 23.69 | 0.36 | 121.9 | 0 | 42.7 |  |  | 3.85 | 3.46 | 3.46 | 5.37 |  | 26.22 | 44.8 | 66 | 3522.1 | 49.48 | 1 | 0 | Normal | 0.4475 | 0
2026-09-12 04:30 | 2026-09-12 | FREE_COOLING | 21.4 | 25 | 21.74 | 22.07 | 0.33 | 114.5 | 0 | 38.3 |  |  | 3.39 | 3.04 | 3.04 | 4.21 |  | 24.05 | 42.8 | 67 | 3522.5 | 49.48 | 1 | 0 | Normal | 0.3508 | 0
2026-09-12 04:35 | 2026-09-12 | FREE_COOLING | 21.91 | 25 | 22.36 | 22.73 | 0.37 | 120.2 | 0 | 43.4 |  |  | 3.96 | 3.57 | 3.57 | 6.42 |  | 25.84 | 59.2 | 73 | 3523 | 49.48 | 1 | 0 | Normal | 0.535 | 0
2026-09-12 04:40 | 2026-09-12 | IDLE | 22.5 | 25 | 24.9 | 28.62 | 3.72 | 0 | 0 | 0 |  |  | 2.79 | 0 | 0 | 5.76 |  | 27.91 | 58 | 64 | 3523.5 | 49.48 | 0 | 0 | Normal | 0.48 | 0
2026-09-12 04:45 | 2026-09-12 | FREE_COOLING | 22 | 25 | 22.47 | 22.74 | 0.27 | 117.2 | 0 | 46.5 |  |  | 2.85 | 2.56 | 2.56 | 7.46 |  | 25.14 | 46.7 | 64 | 3524.1 | 49.48 | 1 | 0 | Normal | 0.6217 | 0
2026-09-12 04:50 | 2026-09-12 | FREE_COOLING | 21.65 | 25 | 22.38 | 22.58 | 0.2 | 120.7 | 0 | 44.7 |  |  | 2.25 | 2.03 | 2.03 | 6.17 |  | 25.36 | 52.9 | 65 | 3524.6 | 49.48 | 1 | 0 | Normal | 0.5142 | 0
2026-09-12 04:55 | 2026-09-12 | IDLE | 22.73 | 25 | 24.96 | 28.27 | 3.31 | 0 | 0 | 0 |  |  | 2.47 | 0 | 0 | 7.36 |  | 29.25 | 51.2 | 73 | 3525.2 | 49.48 | 0 | 0 | Normal | 0.6133 | 0
2026-09-12 05:00 | 2026-09-12 | FREE_COOLING | 22.14 | 25 | 22.73 | 23.03 | 0.3 | 118.3 | 0 | 33.4 |  |  | 3.21 | 2.9 | 2.9 | 4.79 |  | 25.93 | 57 | 64 | 3525.6 | 49.48 | 1 | 0 | Normal | 0.3992 | 0
2026-09-12 05:05 | 2026-09-12 | IDLE | 22.94 | 25 | 25.04 | 28.92 | 3.88 | 0 | 0 | 0 |  |  | 2.91 | 0 | 0 | 6.77 |  | 29.57 | 52.3 | 65 | 3526.2 | 49.48 | 0 | 0 | Normal | 0.5642 | 0
2026-09-12 05:10 | 2026-09-12 | IDLE | 22.53 | 25 | 25.06 | 28.8 | 3.74 | 0 | 0 | 0 |  |  | 2.8 | 0 | 0 | 7.22 |  | 27.39 | 54 | 70 | 3526.8 | 49.48 | 0 | 0 | Normal | 0.6017 | 0
2026-09-12 05:15 | 2026-09-12 | IDLE | 22.67 | 25 | 25.09 | 29.27 | 4.18 | 0 | 0 | 0 |  |  | 3.14 | 0 | 0 | 7.23 |  | 28.07 | 50.9 | 66 | 3527.4 | 49.48 | 0 | 0 | Normal | 0.6025 | 0
2026-09-12 05:20 | 2026-09-12 | IDLE | 22.71 | 25 | 25.12 | 28.49 | 3.37 | 0 | 0 | 0 |  |  | 2.54 | 0 | 0 | 5.95 |  | 28.92 | 46.7 | 64 | 3527.9 | 49.48 | 0 | 0 | Normal | 0.4958 | 0
2026-09-12 05:25 | 2026-09-12 | FREE_COOLING | 21.55 | 25 | 23.11 | 23.42 | 0.31 | 119.4 | 0 | 41 |  |  | 3.28 | 2.96 | 2.96 | 5.18 |  | 25.85 | 44 | 66 | 3528.3 | 49.48 | 1 | 0 | Normal | 0.4317 | 0
2026-09-12 05:30 | 2026-09-12 | IDLE | 22.56 | 25 | 25.1 | 28.31 | 3.21 | 0 | 0 | 0 |  |  | 2.42 | 0 | 0 | 8.43 |  | 28.1 | 57.1 | 67 | 3529 | 49.48 | 0 | 0 | Normal | 0.7025 | 0
2026-09-12 05:35 | 2026-09-12 | IDLE | 22.69 | 25 | 25.13 | 27.98 | 2.85 | 0 | 0 | 0 |  |  | 2.14 | 0 | 0 | 6.06 |  | 27.93 | 49.7 | 70 | 3529.5 | 49.48 | 0 | 0 | Normal | 0.505 | 0
2026-09-12 05:40 | 2026-09-12 | IDLE | 23.37 | 25 | 25.19 | 29.36 | 4.17 | 0 | 0 | 0 |  |  | 3.14 | 0 | 0 | 4.8 |  | 28.5 | 61 | 65 | 3529.9 | 49.48 | 0 | 0 | Normal | 0.4 | 0
2026-09-12 05:45 | 2026-09-12 | IDLE | 22.95 | 25 | 25.22 | 29.41 | 4.19 | 0 | 0 | 0 |  |  | 3.14 | 0 | 0 | 6.04 |  | 28.57 | 58.5 | 62 | 3530.4 | 49.48 | 0 | 0 | Normal | 0.5033 | 0
2026-09-12 05:50 | 2026-09-12 | IDLE | 23.33 | 25 | 25.26 | 28.92 | 3.66 | 0 | 0 | 0 |  |  | 2.74 | 0 | 0 | 6.73 |  | 28.71 | 53.2 | 68 | 3531 | 49.48 | 0 | 0 | Normal | 0.5608 | 0
2026-09-12 05:55 | 2026-09-12 | IDLE | 22.6 | 25 | 25.26 | 28.9 | 3.64 | 0 | 0 | 0 |  |  | 2.73 | 0 | 0 | 5.41 |  | 28.77 | 52.7 | 60 | 3531.4 | 49.48 | 0 | 0 | Normal | 0.4508 | 0
2026-09-12 06:00 | 2026-09-12 | IDLE | 23.11 | 25 | 25.29 | 28.61 | 3.32 | 0 | 0 | 0 |  |  | 2.49 | 0 | 0 | 6.84 |  | 28.67 | 56.1 | 69 | 3532 | 49.48 | 0 | 0 | Normal | 0.57 | 0
2026-09-12 06:05 | 2026-09-12 | IDLE | 23.38 | 25 | 25.33 | 29.8 | 4.47 | 0 | 0 | 0 |  |  | 3.36 | 0 | 0 | 7.46 |  | 29.01 | 53.6 | 70 | 3532.6 | 49.48 | 0 | 0 | Normal | 0.6217 | 0
2026-09-12 06:10 | 2026-09-12 | IDLE | 24.02 | 25 | 25.4 | 30.2 | 4.8 | 0 | 0 | 0 |  |  | 3.6 | 0 | 0 | 6.26 |  | 28.69 | 53.9 | 67 | 3533.2 | 49.48 | 0 | 0 | Normal | 0.5217 | 0
2026-09-12 06:15 | 2026-09-12 | IDLE | 23.56 | 25 | 25.43 | 28.95 | 3.52 | 0 | 0 | 0 |  |  | 2.64 | 0 | 0 | 7.6 |  | 29.3 | 51 | 67 | 3533.8 | 49.48 | 0 | 0 | Normal | 0.6333 | 0
2026-09-12 06:20 | 2026-09-12 | IDLE | 23.95 | 25 | 25.49 | 30.11 | 4.62 | 0 | 0 | 0 |  |  | 3.46 | 0 | 0 | 6.19 |  | 29.77 | 44.4 | 68 | 3534.3 | 49.48 | 0 | 0 | Normal | 0.5158 | 0
2026-09-12 06:25 | 2026-09-12 | IDLE | 23.01 | 25 | 25.47 | 29.38 | 3.91 | 0 | 0 | 0 |  |  | 2.92 | 0 | 0 | 5.74 |  | 28.81 | 60.5 | 63 | 3534.8 | 49.48 | 0 | 0 | Normal | 0.4783 | 0
2026-09-12 06:30 | 2026-09-12 | IDLE | 24.2 | 25 | 25.53 | 28.57 | 3.04 | 0 | 0 | 0 |  |  | 2.28 | 0 | 0 | 8.33 |  | 27.94 | 56.5 | 64 | 3535.5 | 49.48 | 0 | 0 | Normal | 0.6942 | 0
2026-09-12 06:35 | 2026-09-12 | IDLE | 24.43 | 25 | 25.6 | 29.25 | 3.65 | 0 | 0 | 0 |  |  | 2.74 | 0 | 0 | 7.12 |  | 29.31 | 47.1 | 66 | 3536.1 | 49.48 | 0 | 0 | Normal | 0.5933 | 0
2026-09-12 06:40 | 2026-09-12 | IDLE | 24.2 | 25 | 25.64 | 30.55 | 4.91 | 0 | 0 | 0 |  |  | 3.69 | 0 | 0 | 6.47 |  | 29.04 | 49.8 | 67 | 3536.6 | 49.48 | 0 | 0 | Normal | 0.5392 | 0
2026-09-12 06:45 | 2026-09-12 | IDLE | 24.35 | 25 | 25.69 | 29.8 | 4.11 | 0 | 0 | 0 |  |  | 3.09 | 0 | 0 | 4.05 |  | 29.03 | 54.3 | 68 | 3537 | 49.48 | 0 | 0 | Normal | 0.3375 | 0
2026-09-12 06:50 | 2026-09-12 | IDLE | 24.21 | 25 | 25.72 | 30.57 | 4.85 | 0 | 0 | 0 |  |  | 3.65 | 0 | 0 | 4.58 |  | 29.61 | 49.8 | 69 | 3537.3 | 49.48 | 0 | 0 | Normal | 0.3817 | 0
2026-09-12 06:55 | 2026-09-12 | IDLE | 24.05 | 25 | 25.73 | 29.24 | 3.51 | 0 | 0 | 0 |  |  | 2.64 | 0 | 0 | 4.21 |  | 28.73 | 51.1 | 65 | 3537.7 | 49.48 | 0 | 0 | Normal | 0.3508 | 0
2026-09-12 07:00 | 2026-09-12 | IDLE | 24.43 | 25 | 25.77 | 29.68 | 3.91 | 0 | 0 | 0 |  |  | 2.94 | 0 | 0 | 6.28 |  | 28.66 | 49.5 | 68 | 3538.2 | 49.48 | 0 | 0 | Normal | 0.5233 | 0
2026-09-12 07:05 | 2026-09-12 | IDLE | 25.24 | 25 | 25.85 | 29.49 | 3.64 | 0 | 0 | 0 |  |  | 2.73 | 0 | 0 | 6.3 |  | 28.2 | 54.6 | 70 | 3538.7 | 49.48 | 0 | 0 | Normal | 0.525 | 0
2026-09-12 07:10 | 2026-09-12 | IDLE | 25.74 | 25 | 25.94 | 28.77 | 2.83 | 0 | 0 | 0 |  |  | 2.13 | 0 | 0 | 6.85 |  | 28.86 | 54.7 | 63 | 3539.3 | 49.48 | 0 | 0 | Normal | 0.5708 | 0
2026-09-12 07:15 | 2026-09-12 | IDLE | 25.19 | 25 | 25.99 | 30.7 | 4.71 | 0 | 0 | 0 |  |  | 3.54 | 0 | 0 | 7.63 |  | 29.52 | 57.4 | 70 | 3539.9 | 49.48 | 0 | 0 | Normal | 0.6358 | 0
2026-09-12 07:20 | 2026-09-12 | IDLE | 25.23 | 25 | 26.04 | 30.03 | 3.99 | 0 | 0 | 0 |  |  | 2.98 | 0 | 0 | 4.4 |  | 29.57 | 54.1 | 65 | 3540.3 | 49.48 | 0 | 0 | Normal | 0.3667 | 0
2026-09-12 07:25 | 2026-09-12 | IDLE | 24.77 | 25 | 26.05 | 29.95 | 3.9 | 0 | 0 | 0 |  |  | 2.92 | 0 | 0 | 4.63 |  | 29.57 | 53 | 67 | 3540.7 | 49.48 | 0 | 0 | Normal | 0.3858 | 0
2026-09-12 07:30 | 2026-09-12 | IDLE | 24.87 | 25 | 26.06 | 30.11 | 4.05 | 0 | 0 | 0 |  |  | 3.03 | 0 | 0 | 5.17 |  | 29.7 | 48.9 | 70 | 3541.1 | 49.48 | 0 | 0 | Normal | 0.4308 | 0
2026-09-12 07:35 | 2026-09-12 | IDLE | 25.36 | 25 | 26.11 | 30 | 3.89 | 0 | 0 | 0 |  |  | 2.91 | 0 | 0 | 6.9 |  | 29.78 | 45.8 | 64 | 3541.7 | 49.48 | 0 | 0 | Normal | 0.575 | 0
2026-09-12 07:40 | 2026-09-12 | IDLE | 25.89 | 25 | 26.17 | 30.31 | 4.14 | 0 | 0 | 0 |  |  | 3.1 | 0 | 0 | 6.69 |  | 30.38 | 57.1 | 72 | 3542.3 | 49.48 | 0 | 0 | Normal | 0.5575 | 0
2026-09-12 07:45 | 2026-09-12 | IDLE | 25.2 | 25 | 26.19 | 29.62 | 3.43 | 0 | 0 | 0 |  |  | 2.56 | 0 | 0 | 5.01 |  | 28.81 | 49.8 | 66 | 3542.7 | 49.48 | 0 | 0 | Normal | 0.4175 | 0
2026-09-12 07:50 | 2026-09-12 | IDLE | 25.41 | 25 | 26.22 | 30.2 | 3.98 | 0 | 0 | 0 |  |  | 2.98 | 0 | 0 | 5.44 |  | 29.36 | 51 | 64 | 3543.1 | 49.48 | 0 | 0 | Normal | 0.4533 | 0
2026-09-12 07:55 | 2026-09-12 | IDLE | 25.59 | 25 | 26.25 | 31.44 | 5.19 | 0 | 0 | 0 |  |  | 3.88 | 0 | 0 | 6.81 |  | 29.52 | 50.6 | 64 | 3543.7 | 49.48 | 0 | 0 | Normal | 0.5675 | 0
2026-09-12 08:00 | 2026-09-12 | IDLE | 26.11 | 25 | 26.31 | 29.86 | 3.55 | 0 | 0 | 0 |  |  | 2.67 | 0 | 0 | 6.41 |  | 29.32 | 56.9 | 69 | 3544.2 | 49.48 | 0 | 0 | Normal | 0.5342 | 0
2026-09-12 08:05 | 2026-09-12 | IDLE | 26.72 | 25 | 26.39 | 30.14 | 3.75 | 0 | 0 | 0 |  |  | 2.8 | 0 | 0 | 7.62 |  | 29.68 | 47.3 | 65 | 3544.9 | 49.48 | 0 | 0 | Normal | 0.635 | 0
2026-09-12 08:10 | 2026-09-12 | IDLE | 26.72 | 25 | 26.47 | 30.82 | 4.35 | 0 | 0 | 0 |  |  | 3.27 | 0 | 0 | 5.29 |  | 29.39 | 58.2 | 68 | 3545.3 | 49.48 | 0 | 0 | Normal | 0.4408 | 0
2026-09-12 08:15 | 2026-09-12 | IDLE | 25.85 | 25 | 26.48 | 31.27 | 4.79 | 0 | 0 | 0 |  |  | 3.6 | 0 | 0 | 6.15 |  | 29.6 | 49.2 | 65 | 3545.8 | 49.48 | 0 | 0 | Normal | 0.5125 | 0
2026-09-12 08:20 | 2026-09-12 | IDLE | 26.3 | 25 | 26.52 | 29.53 | 3.01 | 0 | 0 | 0 |  |  | 2.25 | 0 | 0 | 5.07 |  | 30.05 | 54.2 | 66 | 3546.2 | 49.48 | 0 | 0 | Normal | 0.4225 | 0
2026-09-12 08:25 | 2026-09-12 | IDLE | 27.14 | 25 | 26.6 | 31.8 | 5.2 | 0 | 0 | 0 |  |  | 3.9 | 0 | 0 | 7.98 |  | 29.66 | 48.2 | 67 | 3546.9 | 49.48 | 0 | 0 | Normal | 0.665 | 0
2026-09-12 08:30 | 2026-09-12 | IDLE | 27.24 | 25 | 26.67 | 31.14 | 4.47 | 0 | 0 | 0 |  |  | 3.36 | 0 | 0 | 7.97 |  | 28.82 | 50.3 | 67 | 3547.6 | 49.48 | 0 | 0 | Normal | 0.6642 | 0
2026-09-12 08:35 | 2026-09-12 | IDLE | 26.64 | 25 | 26.7 | 31.75 | 5.05 | 0 | 0 | 0 |  |  | 3.8 | 0 | 0 | 6.95 |  | 29.8 | 51.2 | 71 | 3548.1 | 49.48 | 0 | 0 | Normal | 0.5792 | 0
2026-09-12 08:40 | 2026-09-12 | IDLE | 27 | 25 | 26.74 | 31.31 | 4.57 | 0 | 0 | 0 |  |  | 3.42 | 0 | 0 | 7.57 |  | 29.82 | 51.6 | 67 | 3548.8 | 49.48 | 0 | 0 | Normal | 0.6308 | 0
2026-09-12 08:45 | 2026-09-12 | IDLE | 27.66 | 25 | 26.82 | 32.41 | 5.59 | 0 | 0 | 0 |  |  | 4.2 | 0 | 0 | 9.02 |  | 30.41 | 52.1 | 72 | 3549.5 | 49.48 | 0 | 0 | Normal | 0.7517 | 0
2026-09-12 08:50 | 2026-09-12 | IDLE | 27.9 | 25 | 26.9 | 31.64 | 4.74 | 0 | 0 | 0 |  |  | 3.56 | 0 | 0 | 9.46 |  | 29.92 | 55.5 | 68 | 3550.3 | 49.48 | 0 | 0 | Normal | 0.7883 | 0
2026-09-12 08:55 | 2026-09-12 | IDLE | 27.89 | 25 | 26.97 | 32.03 | 5.06 | 0 | 0 | 0 |  |  | 3.8 | 0 | 0 | 9.76 |  | 29.67 | 55.5 | 66 | 3551.1 | 49.48 | 0 | 0 | Normal | 0.8133 | 0
2026-09-12 09:00 | 2026-09-12 | IDLE | 28.33 | 25 | 27.05 | 32.36 | 5.31 | 0 | 0 | 0 |  |  | 3.97 | 0 | 0 | 7.33 |  | 30.37 | 51.4 | 69 | 3551.7 | 49.48 | 0 | 0 | Normal | 0.6108 | 0
2026-09-12 09:05 | 2026-09-12 | IDLE | 28.03 | 25 | 27.11 | 32.9 | 5.79 | 0 | 0 | 0 |  |  | 4.35 | 0 | 0 | 6.81 |  | 30.53 | 48.6 | 66 | 3552.3 | 49.48 | 0 | 0 | Normal | 0.5675 | 0
2026-09-12 09:10 | 2026-09-12 | IDLE | 28.03 | 25 | 27.15 | 27.71 | 0.56 | 114.1 | 0 | 0 |  |  | 5.72 | 0 | 0 | 9.44 |  | 30.71 | 51.3 | 63 | 3553.1 | 49.48 | 0 | 0 | Normal | 0.7867 | 0
2026-09-12 09:15 | 2026-09-12 | IDLE | 28.27 | 25 | 27.21 | 32.73 | 5.52 | 0 | 0 | 0 |  |  | 4.14 | 0 | 0 | 7.63 |  | 30.99 | 55.4 | 65 | 3553.7 | 49.48 | 0 | 0 | Normal | 0.6358 | 0
2026-09-12 09:20 | 2026-09-12 | IDLE | 27.96 | 25 | 27.23 | 27.67 | 0.44 | 114.3 | 0 | 0 |  |  | 4.53 | 0 | 0 | 5.49 |  | 30.87 | 53.9 | 68 | 3554.2 | 49.48 | 0 | 0 | Normal | 0.4575 | 0
2026-09-12 09:25 | 2026-09-12 | IDLE | 28.7 | 25 | 27.3 | 27.79 | 0.49 | 114.7 | 0 | 0 |  |  | 5.03 | 0 | 0 | 8.2 |  | 30.8 | 49 | 62 | 3554.9 | 49.48 | 0 | 0 | Normal | 0.6833 | 0
2026-09-12 09:30 | 2026-09-12 | IDLE | 28.53 | 25 | 27.35 | 32.46 | 5.11 | 0 | 0 | 0 |  |  | 3.82 | 0 | 0 | 9.84 |  | 30.42 | 51.4 | 68 | 3555.7 | 49.48 | 0 | 0 | Normal | 0.82 | 0
2026-09-12 09:35 | 2026-09-12 | IDLE | 29.06 | 25 | 27.42 | 32.47 | 5.05 | 0 | 0 | 0 |  |  | 3.78 | 0 | 0 | 8.71 |  | 30.44 | 55.8 | 65 | 3556.4 | 49.48 | 0 | 0 | Normal | 0.7258 | 0
2026-09-12 09:40 | 2026-09-12 | IDLE | 28.63 | 25 | 27.45 | 27.92 | 0.47 | 116.3 | 0 | 0 |  |  | 4.9 | 0 | 0 | 9.65 |  | 31.3 | 56.9 | 60 | 3557.2 | 49.48 | 0 | 0 | Normal | 0.8042 | 0
2026-09-12 09:45 | 2026-09-12 | IDLE | 29.16 | 25 | 27.52 | 28 | 0.48 | 117.1 | 0 | 0 |  |  | 5.06 | 0 | 0 | 9.83 |  | 31.77 | 60.4 | 62 | 3558 | 49.48 | 0 | 0 | Normal | 0.8192 | 0
2026-09-12 09:50 | 2026-09-12 | IDLE | 29.01 | 25 | 27.56 | 33.42 | 5.86 | 0 | 0 | 0 |  |  | 4.4 | 0 | 0 | 7.52 |  | 30.44 | 52.5 | 67 | 3558.7 | 49.48 | 0 | 0 | Normal | 0.6267 | 0
2026-09-12 09:55 | 2026-09-12 | IDLE | 29.19 | 25 | 27.61 | 28.03 | 0.42 | 120.3 | 0 | 0 |  |  | 4.54 | 0 | 0 | 10.06 |  | 31.3 | 51.4 | 70 | 3559.5 | 49.48 | 0 | 0 | Normal | 0.8383 | 0
2026-09-12 10:00 | 2026-09-12 | IDLE | 29.45 | 25 | 27.66 | 28.11 | 0.45 | 115.2 | 0 | 0 |  |  | 4.7 | 0 | 0 | 9.87 |  | 31.26 | 57.6 | 62 | 3560.3 | 49.48 | 0 | 0 | Normal | 0.8225 | 0
2026-09-12 10:05 | 2026-09-12 | IDLE | 29.72 | 25 | 27.73 | 28.2 | 0.47 | 116.9 | 0 | 0 |  |  | 4.96 | 0 | 0 | 9.56 |  | 30.85 | 43.4 | 65 | 3561.1 | 49.48 | 0 | 0 | Normal | 0.7967 | 0
2026-09-12 10:10 | 2026-09-12 | IDLE | 29.31 | 25 | 27.76 | 28.2 | 0.44 | 116.6 | 0 | 0 |  |  | 4.62 | 0 | 0 | 7.85 |  | 31.06 | 57 | 64 | 3561.8 | 49.48 | 0 | 0 | Normal | 0.6542 | 0
2026-09-12 10:15 | 2026-09-12 | IDLE | 29.22 | 25 | 27.78 | 28.21 | 0.43 | 126.1 | 0 | 0 |  |  | 4.88 | 0 | 0 | 11.56 |  | 31.52 | 49.3 | 62 | 3562.7 | 49.48 | 0 | 0 | Normal | 0.9633 | 0
2026-09-12 10:20 | 2026-09-12 | IDLE | 30.31 | 25 | 27.86 | 28.4 | 0.54 | 117.2 | 0 | 0 |  |  | 5.72 | 0 | 0 | 9.94 |  | 30.28 | 55.4 | 64 | 3563.6 | 49.48 | 0 | 0 | Normal | 0.8283 | 0
2026-09-12 10:25 | 2026-09-12 | IDLE | 29.41 | 25 | 27.87 | 33.57 | 5.7 | 0 | 0 | 0 |  |  | 4.28 | 0 | 0 | 7.22 |  | 31.31 | 52.5 | 66 | 3564.2 | 49.48 | 0 | 0 | Normal | 0.6017 | 0
2026-09-12 10:30 | 2026-09-12 | IDLE | 30.48 | 25 | 27.95 | 28.46 | 0.51 | 113.9 | 0 | 0 |  |  | 5.26 | 0 | 0 | 12.4 |  | 32.75 | 56.4 | 65 | 3565.2 | 49.48 | 0 | 0 | Normal | 1.0333 | 0
2026-09-12 10:35 | 2026-09-12 | IDLE | 30 | 25 | 27.99 | 28.46 | 0.47 | 119.4 | 0 | 0 |  |  | 5.1 | 0 | 0 | 10.08 |  | 32.05 | 53.8 | 67 | 3566 | 49.48 | 0 | 0 | Normal | 0.84 | 0
2026-09-12 10:40 | 2026-09-12 | IDLE | 31.28 | 25 | 28.1 | 28.61 | 0.51 | 120.1 | 0 | 0 |  |  | 5.52 | 0 | 0 | 13.99 |  | 32.14 | 39.8 | 66 | 3567.2 | 49.48 | 0 | 0 | Normal | 1.1658 | 0
2026-09-12 10:45 | 2026-09-12 | IDLE | 30.36 | 25 | 28.13 | 28.68 | 0.55 | 120.6 | 0 | 0 |  |  | 5.96 | 0 | 0 | 11.03 |  | 32.61 | 60.4 | 64 | 3568.1 | 49.48 | 0 | 0 | Normal | 0.9192 | 0
2026-09-12 10:50 | 2026-09-12 | IDLE | 30.82 | 25 | 28.19 | 28.74 | 0.55 | 118.4 | 0 | 0 |  |  | 5.88 | 0 | 0 | 11.8 |  | 31.95 | 55.3 | 65 | 3569.1 | 49.48 | 0 | 0 | Normal | 0.9833 | 0
2026-09-12 10:55 | 2026-09-12 | IDLE | 31.08 | 25 | 28.26 | 28.82 | 0.56 | 117.7 | 0 | 0 |  |  | 5.91 | 0 | 0 | 12.94 |  | 32.21 | 51.8 | 70 | 3570.2 | 49.48 | 0 | 0 | Normal | 1.0783 | 0
2026-09-12 11:00 | 2026-09-12 | IDLE | 30.46 | 25 | 28.28 | 28.73 | 0.45 | 119.7 | 0 | 0 |  |  | 4.84 | 0 | 0 | 11.45 |  | 33.04 | 54.2 | 65 | 3571.1 | 49.48 | 0 | 0 | Normal | 0.9542 | 0
2026-09-12 11:05 | 2026-09-12 | IDLE | 30.89 | 25 | 28.32 | 28.77 | 0.45 | 121.8 | 0 | 0 |  |  | 4.95 | 0 | 0 | 12.07 |  | 32.52 | 52.5 | 65 | 3572.2 | 49.48 | 0 | 0 | Normal | 1.0058 | 0
2026-09-12 11:10 | 2026-09-12 | IDLE | 31.56 | 25 | 28.4 | 28.94 | 0.54 | 123.2 | 0 | 0 |  |  | 6.02 | 0 | 0 | 14.26 |  | 32.94 | 52.9 | 69 | 3573.3 | 49.48 | 0 | 0 | Normal | 1.1883 | 0
2026-09-12 11:15 | 2026-09-12 | IDLE | 30.99 | 25 | 28.43 | 28.99 | 0.56 | 113.3 | 0 | 0 |  |  | 5.72 | 0 | 0 | 10.92 |  | 32.05 | 55.2 | 71 | 3574.3 | 49.48 | 0 | 0 | Normal | 0.91 | 0
2026-09-12 11:20 | 2026-09-12 | IDLE | 31.53 | 25 | 28.48 | 29.04 | 0.56 | 118 | 0 | 0 |  |  | 5.9 | 0 | 0 | 13.55 |  | 32.31 | 50.4 | 70 | 3575.4 | 49.48 | 0 | 0 | Normal | 1.1292 | 0
2026-09-12 11:25 | 2026-09-12 | IDLE | 32.28 | 25 | 28.58 | 29.17 | 0.59 | 118.4 | 0 | 0 |  |  | 6.26 | 0 | 0 | 14.28 |  | 32.74 | 52.8 | 65 | 3576.6 | 49.48 | 0 | 0 | Normal | 1.19 | 0
2026-09-12 11:30 | 2026-09-12 | IDLE | 31.05 | 25 | 28.58 | 29.11 | 0.53 | 117.4 | 0 | 0 |  |  | 5.56 | 0 | 0 | 10.11 |  | 32.33 | 54.5 | 70 | 3577.4 | 49.48 | 0 | 0 | Normal | 0.8425 | 0
2026-09-12 11:35 | 2026-09-12 | IDLE | 31.76 | 25 | 28.63 | 29.17 | 0.54 | 125.6 | 0 | 0 |  |  | 6.12 | 0 | 0 | 14.58 |  | 33.1 | 54.2 | 69 | 3578.6 | 49.48 | 0 | 0 | Normal | 1.215 | 0
2026-09-12 11:40 | 2026-09-12 | IDLE | 32.5 | 25 | 28.72 | 29.31 | 0.59 | 117.9 | 0 | 0 |  |  | 6.21 | 0 | 0 | 15.2 |  | 33.86 | 61.5 | 63 | 3579.9 | 49.48 | 0 | 0 | Normal | 1.2667 | 0
2026-09-12 11:45 | 2026-09-12 | IDLE | 31.69 | 25 | 28.74 | 29.28 | 0.54 | 120.5 | 0 | 0 |  |  | 5.9 | 0 | 0 | 15.03 |  | 32.17 | 54.5 | 67 | 3581.1 | 49.48 | 0 | 0 | Normal | 1.2525 | 0
2026-09-12 11:50 | 2026-09-12 | IDLE | 31.87 | 25 | 28.77 | 29.27 | 0.5 | 122.1 | 0 | 0 |  |  | 5.48 | 0 | 0 | 12.77 |  | 31.99 | 55.7 | 68 | 3582.2 | 49.48 | 0 | 0 | Normal | 1.0642 | 0
2026-09-12 11:55 | 2026-09-12 | IDLE | 32.54 | 25 | 28.84 | 29.52 | 0.68 | 112.6 | 0 | 0 |  |  | 6.86 | 0 | 0 | 12.89 |  | 32.83 | 60.8 | 67 | 3583.3 | 49.48 | 0 | 0 | Normal | 1.0742 | 0
2026-09-12 12:00 | 2026-09-12 | IDLE | 32.54 | 25 | 28.9 | 29.56 | 0.66 | 121.8 | 0 | 0 |  |  | 7.28 | 0 | 0 | 18.19 |  | 33.6 | 56.6 | 69 | 3584.8 | 49.48 | 0 | 0 | Normal | 1.5158 | 0
2026-09-12 12:05 | 2026-09-12 | IDLE | 32.69 | 25 | 28.95 | 29.55 | 0.6 | 120.6 | 0 | 0 |  |  | 6.56 | 0 | 0 | 13.21 |  | 33.9 | 53 | 64 | 3585.9 | 49.48 | 0 | 0 | Normal | 1.1008 | 0
2026-09-12 12:10 | 2026-09-12 | IDLE | 32.76 | 25 | 29.01 | 29.61 | 0.6 | 113.8 | 0 | 0 |  |  | 6.1 | 0 | 0 | 13.59 |  | 33.12 | 50.3 | 65 | 3587 | 49.48 | 0 | 0 | Normal | 1.1325 | 0
2026-09-12 12:15 | 2026-09-12 | IDLE | 33.61 | 25 | 29.1 | 29.77 | 0.67 | 116.5 | 0 | 0 |  |  | 6.99 | 0 | 0 | 16.52 |  | 33.95 | 50.8 | 69 | 3588.4 | 49.48 | 0 | 0 | Normal | 1.3767 | 0
2026-09-12 12:20 | 2026-09-12 | IDLE | 33.21 | 25 | 29.16 | 29.77 | 0.61 | 125.5 | 0 | 0 |  |  | 6.88 | 0 | 0 | 14.69 |  | 34.09 | 50.4 | 63 | 3589.6 | 49.48 | 0 | 0 | Normal | 1.2242 | 0
2026-09-12 12:25 | 2026-09-12 | IDLE | 33.45 | 25 | 29.22 | 29.93 | 0.71 | 117.3 | 0 | 0 |  |  | 7.47 | 0 | 0 | 16.11 |  | 33.05 | 59 | 70 | 3591 | 49.48 | 0 | 0 | Normal | 1.3425 | 0
2026-09-12 12:30 | 2026-09-12 | IDLE | 32.95 | 25 | 29.25 | 29.89 | 0.64 | 116 | 0 | 0 |  |  | 6.66 | 0 | 0 | 13.2 |  | 33.48 | 51.5 | 62 | 3592.1 | 49.48 | 0 | 0 | Normal | 1.1 | 0
2026-09-12 12:35 | 2026-09-12 | IDLE | 33.5 | 25 | 29.3 | 29.85 | 0.55 | 116.8 | 0 | 0 |  |  | 5.8 | 0 | 0 | 13.5 |  | 33.25 | 55 | 67 | 3593.2 | 49.48 | 0 | 0 | Normal | 1.125 | 0
2026-09-12 12:40 | 2026-09-12 | IDLE | 32.91 | 25 | 29.31 | 29.91 | 0.6 | 118.5 | 0 | 0 |  |  | 6.38 | 0 | 0 | 14.12 |  | 33.86 | 51.9 | 71 | 3594.4 | 49.48 | 0 | 0 | Normal | 1.1767 | 0
2026-09-12 12:45 | 2026-09-12 | IDLE | 32.86 | 25 | 29.31 | 29.94 | 0.63 | 115.1 | 0 | 0 |  |  | 6.51 | 0 | 0 | 15.6 |  | 34.1 | 59.9 | 71 | 3595.7 | 49.48 | 0 | 0 | Normal | 1.3 | 0
2026-09-12 12:50 | 2026-09-12 | IDLE | 33.7 | 25 | 29.37 | 30.03 | 0.66 | 118 | 0 | 0 |  |  | 7.04 | 0 | 0 | 15.9 |  | 33.79 | 58.6 | 65 | 3597 | 49.48 | 0 | 0 | Normal | 1.325 | 0
2026-09-12 12:55 | 2026-09-12 | IDLE | 32.92 | 25 | 29.37 | 29.94 | 0.57 | 116.5 | 0 | 0 |  |  | 6.02 | 0 | 0 | 16.35 |  | 33.5 | 53.7 | 69 | 3598.4 | 49.48 | 0 | 0 | Normal | 1.3625 | 0
2026-09-12 13:00 | 2026-09-12 | IDLE | 33.9 | 25 | 29.43 | 30 | 0.57 | 120.1 | 0 | 0 |  |  | 6.2 | 0 | 0 | 15.9 |  | 33.67 | 54.6 | 67 | 3599.7 | 49.48 | 0 | 0 | Normal | 1.325 | 0
2026-09-12 13:05 | 2026-09-12 | IDLE | 34.02 | 25 | 29.48 | 30.14 | 0.66 | 119 | 0 | 0 |  |  | 7.06 | 0 | 0 | 16.65 |  | 33.76 | 46.7 | 68 | 3601.1 | 49.48 | 0 | 0 | Normal | 1.3875 | 0
2026-09-12 13:10 | 2026-09-12 | IDLE | 32.58 | 25 | 29.45 | 30.1 | 0.65 | 117.8 | 0 | 0 |  |  | 6.92 | 0 | 0 | 13.2 |  | 33.94 | 59.6 | 68 | 3602.2 | 49.48 | 0 | 0 | Normal | 1.1 | 0
2026-09-12 13:15 | 2026-09-12 | IDLE | 33.73 | 25 | 29.48 | 30.15 | 0.67 | 116.8 | 0 | 0 |  |  | 7.06 | 0 | 0 | 14.14 |  | 33.8 | 52.7 | 67 | 3603.4 | 49.48 | 0 | 0 | Normal | 1.1783 | 0
2026-09-12 13:20 | 2026-09-12 | IDLE | 34.11 | 25 | 29.54 | 30.23 | 0.69 | 117.8 | 0 | 0 |  |  | 7.3 | 0 | 0 | 14.99 |  | 34.02 | 50.3 | 67 | 3604.6 | 49.48 | 0 | 0 | Normal | 1.2492 | 0
2026-09-12 13:25 | 2026-09-12 | IDLE | 33.81 | 25 | 29.57 | 30.28 | 0.71 | 116.3 | 0 | 0 |  |  | 7.41 | 0 | 0 | 15.09 |  | 33.95 | 56.8 | 65 | 3605.9 | 49.48 | 0 | 0 | Normal | 1.2575 | 0
2026-09-12 13:30 | 2026-09-12 | IDLE | 33.87 | 25 | 29.59 | 30.34 | 0.75 | 113.8 | 0 | 0 |  |  | 7.68 | 0 | 0 | 18.68 |  | 33.33 | 59.9 | 60 | 3607.4 | 49.48 | 0 | 0 | Normal | 1.5567 | 0
2026-09-12 13:35 | 2026-09-12 | IDLE | 33.95 | 25 | 29.62 | 30.32 | 0.7 | 118.3 | 0 | 0 |  |  | 7.44 | 0 | 0 | 14.68 |  | 33.79 | 57 | 66 | 3608.6 | 49.48 | 0 | 0 | Normal | 1.2233 | 0
2026-09-12 13:40 | 2026-09-12 | IDLE | 34.32 | 25 | 29.67 | 30.38 | 0.71 | 112.9 | 0 | 0 |  |  | 7.24 | 0 | 0 | 15.71 |  | 34.23 | 61.3 | 64 | 3610 | 49.48 | 0 | 0 | Normal | 1.3092 | 0
2026-09-12 13:45 | 2026-09-12 | IDLE | 34.23 | 25 | 29.7 | 30.31 | 0.61 | 120.1 | 0 | 0 |  |  | 6.62 | 0 | 0 | 18.44 |  | 34.22 | 59.3 | 65 | 3611.5 | 49.48 | 0 | 0 | Normal | 1.5367 | 0
2026-09-12 13:50 | 2026-09-12 | IDLE | 34.14 | 25 | 29.72 | 30.43 | 0.71 | 118 | 0 | 0 |  |  | 7.5 | 0 | 0 | 15.73 |  | 34.69 | 51.4 | 67 | 3612.8 | 49.48 | 0 | 0 | Normal | 1.3108 | 0
2026-09-12 13:55 | 2026-09-12 | IDLE | 34.56 | 25 | 29.77 | 30.46 | 0.69 | 117.5 | 0 | 0 |  |  | 7.33 | 0 | 0 | 17.92 |  | 33.49 | 57.6 | 64 | 3614.3 | 49.48 | 0 | 0 | Normal | 1.4933 | 0
2026-09-12 14:00 | 2026-09-12 | IDLE | 34.55 | 25 | 29.81 | 30.58 | 0.77 | 114 | 0 | 0 |  |  | 7.86 | 0 | 0 | 14.26 |  | 35.02 | 58.4 | 62 | 3615.5 | 49.48 | 0 | 0 | Normal | 1.1883 | 0
2026-09-12 14:05 | 2026-09-12 | IDLE | 34.54 | 25 | 29.84 | 30.51 | 0.67 | 116.3 | 0 | 0 |  |  | 7.04 | 0 | 0 | 15.92 |  | 34.13 | 50.7 | 66 | 3616.8 | 49.48 | 0 | 0 | Normal | 1.3267 | 0
2026-09-12 14:10 | 2026-09-12 | IDLE | 33.93 | 25 | 29.83 | 30.41 | 0.58 | 117.4 | 0 | 0 |  |  | 6.12 | 0 | 0 | 16.93 |  | 34.62 | 54.8 | 65 | 3618.2 | 49.48 | 0 | 0 | Normal | 1.4108 | 0
2026-09-12 14:15 | 2026-09-12 | IDLE | 34.16 | 25 | 29.83 | 30.46 | 0.63 | 120 | 0 | 0 |  |  | 6.84 | 0 | 0 | 14.45 |  | 34.31 | 55.1 | 69 | 3619.4 | 49.48 | 0 | 0 | Normal | 1.2042 | 0
2026-09-12 14:20 | 2026-09-12 | IDLE | 34.86 | 25 | 29.88 | 30.57 | 0.69 | 120.8 | 0 | 0 |  |  | 7.47 | 0 | 0 | 17.84 |  | 34.69 | 53.1 | 65 | 3620.9 | 49.48 | 0 | 0 | Normal | 1.4867 | 0
2026-09-12 14:25 | 2026-09-12 | IDLE | 34.55 | 25 | 29.9 | 30.59 | 0.69 | 118.6 | 0 | 0 |  |  | 7.33 | 0 | 0 | 17.2 |  | 33.99 | 52.8 | 68 | 3622.3 | 49.48 | 0 | 0 | Normal | 1.4333 | 0
2026-09-12 14:30 | 2026-09-12 | IDLE | 34.27 | 25 | 29.9 | 30.59 | 0.69 | 118.8 | 0 | 0 |  |  | 7.36 | 0 | 0 | 16.04 |  | 35.11 | 59.4 | 69 | 3623.7 | 49.48 | 0 | 0 | Normal | 1.3367 | 0
2026-09-12 14:35 | 2026-09-12 | IDLE | 34.4 | 25 | 29.91 | 30.61 | 0.7 | 118.1 | 0 | 0 |  |  | 7.46 | 0 | 0 | 16.6 |  | 34.32 | 52 | 66 | 3625.1 | 49.48 | 0 | 0 | Normal | 1.3833 | 0
2026-09-12 14:40 | 2026-09-12 | IDLE | 34.23 | 25 | 29.91 | 30.61 | 0.7 | 115.7 | 0 | 0 |  |  | 7.3 | 0 | 0 | 17.6 |  | 34.3 | 54 | 69 | 3626.5 | 49.48 | 0 | 0 | Normal | 1.4667 | 0
2026-09-12 14:45 | 2026-09-12 | IDLE | 33.65 | 25 | 29.87 | 30.57 | 0.7 | 116.6 | 0 | 0 |  |  | 7.36 | 0 | 0 | 15.8 |  | 33.69 | 54.8 | 65 | 3627.8 | 49.48 | 0 | 0 | Normal | 1.3167 | 0
2026-09-12 14:50 | 2026-09-12 | IDLE | 34.75 | 25 | 29.91 | 30.67 | 0.76 | 118.5 | 0 | 0 |  |  | 8.08 | 0 | 0 | 18.7 |  | 33.84 | 57 | 68 | 3629.4 | 49.48 | 0 | 0 | Normal | 1.5583 | 0
2026-09-12 14:55 | 2026-09-12 | IDLE | 34.43 | 25 | 29.92 | 30.59 | 0.67 | 122.8 | 0 | 0 |  |  | 7.44 | 0 | 0 | 17.98 |  | 34.5 | 51.9 | 63 | 3630.9 | 49.48 | 0 | 0 | Normal | 1.4983 | 0
2026-09-12 15:00 | 2026-09-12 | IDLE | 33.91 | 25 | 29.89 | 30.59 | 0.7 | 114.5 | 0 | 0 |  |  | 7.18 | 0 | 0 | 18.21 |  | 33.66 | 48.3 | 68 | 3632.4 | 49.48 | 0 | 0 | Normal | 1.5175 | 0
2026-09-12 15:05 | 2026-09-12 | IDLE | 34.65 | 25 | 29.92 | 30.63 | 0.71 | 120.8 | 0 | 0 |  |  | 7.68 | 0 | 0 | 16.76 |  | 34.15 | 57.9 | 68 | 3633.8 | 49.48 | 0 | 0 | Normal | 1.3967 | 0
2026-09-12 15:10 | 2026-09-12 | IDLE | 34.91 | 25 | 29.95 | 30.75 | 0.8 | 119.3 | 0 | 0 |  |  | 8.55 | 0 | 0 | 17.89 |  | 34.21 | 57 | 67 | 3635.3 | 49.48 | 0 | 0 | Normal | 1.4908 | 0
2026-09-12 15:15 | 2026-09-12 | IDLE | 34.28 | 25 | 29.95 | 30.61 | 0.66 | 122.3 | 0 | 0 |  |  | 7.32 | 0 | 0 | 15.44 |  | 33.44 | 57.6 | 67 | 3636.6 | 49.48 | 0 | 0 | Normal | 1.2867 | 0
2026-09-12 15:20 | 2026-09-12 | IDLE | 33.95 | 25 | 29.92 | 30.54 | 0.62 | 118.8 | 0 | 0 |  |  | 6.66 | 0 | 0 | 17.09 |  | 35.01 | 56.2 | 72 | 3638 | 49.48 | 0 | 0 | Normal | 1.4242 | 0
2026-09-12 15:25 | 2026-09-12 | IDLE | 34.23 | 25 | 29.92 | 30.54 | 0.62 | 123.7 | 0 | 0 |  |  | 6.86 | 0 | 0 | 15.79 |  | 33.55 | 57.9 | 66 | 3639.3 | 49.48 | 0 | 0 | Normal | 1.3158 | 0
2026-09-12 15:30 | 2026-09-12 | IDLE | 34.34 | 25 | 29.92 | 30.53 | 0.61 | 117.6 | 0 | 0 |  |  | 6.5 | 0 | 0 | 17.63 |  | 34.37 | 51.8 | 63 | 3640.8 | 49.48 | 0 | 0 | Normal | 1.4692 | 0
2026-09-12 15:35 | 2026-09-12 | IDLE | 34.34 | 25 | 29.92 | 30.67 | 0.75 | 119.8 | 0 | 0 |  |  | 8.1 | 0 | 0 | 16.5 |  | 33.83 | 62.3 | 63 | 3642.2 | 49.48 | 0 | 0 | Normal | 1.375 | 0
2026-09-12 15:40 | 2026-09-12 | IDLE | 34.77 | 25 | 29.95 | 30.7 | 0.75 | 113.2 | 0 | 0 |  |  | 7.62 | 0 | 0 | 17.25 |  | 34.17 | 58.7 | 68 | 3643.6 | 49.48 | 0 | 0 | Normal | 1.4375 | 0
2026-09-12 15:45 | 2026-09-12 | IDLE | 34.82 | 25 | 29.98 | 30.74 | 0.76 | 113.2 | 0 | 0 |  |  | 7.74 | 0 | 0 | 17.84 |  | 34.23 | 53.8 | 66 | 3645.1 | 49.48 | 0 | 0 | Normal | 1.4867 | 0
2026-09-12 15:50 | 2026-09-12 | IDLE | 34.39 | 25 | 29.97 | 30.63 | 0.66 | 116.2 | 0 | 0 |  |  | 6.94 | 0 | 0 | 15.98 |  | 34.62 | 55.4 | 68 | 3646.4 | 49.48 | 0 | 0 | Normal | 1.3317 | 0
2026-09-12 15:55 | 2026-09-12 | IDLE | 34.34 | 25 | 29.97 | 30.74 | 0.77 | 116.1 | 0 | 0 |  |  | 8.01 | 0 | 0 | 16.01 |  | 34.34 | 50 | 68 | 3647.8 | 49.48 | 0 | 0 | Normal | 1.3342 | 0
2026-09-12 16:00 | 2026-09-12 | IDLE | 33.77 | 25 | 29.93 | 30.67 | 0.74 | 115.6 | 0 | 0 |  |  | 7.68 | 0 | 0 | 15.25 |  | 34.43 | 50.5 | 65 | 3649 | 49.48 | 0 | 0 | Normal | 1.2708 | 0
2026-09-12 16:05 | 2026-09-12 | IDLE | 33.73 | 25 | 29.89 | 30.56 | 0.67 | 115.9 | 0 | 0 |  |  | 6.99 | 0 | 0 | 15.3 |  | 33.97 | 54.6 | 70 | 3650.3 | 49.48 | 0 | 0 | Normal | 1.275 | 0
2026-09-12 16:10 | 2026-09-12 | IDLE | 33.94 | 25 | 29.88 | 30.54 | 0.66 | 123.8 | 0 | 0 |  |  | 7.41 | 0 | 0 | 17.08 |  | 34.56 | 54 | 64 | 3651.7 | 49.48 | 0 | 0 | Normal | 1.4233 | 0
2026-09-12 16:15 | 2026-09-12 | IDLE | 33.46 | 25 | 29.83 | 30.47 | 0.64 | 115.9 | 0 | 0 |  |  | 6.64 | 0 | 0 | 15.1 |  | 34.61 | 52 | 62 | 3653 | 49.48 | 0 | 0 | Normal | 1.2583 | 0
2026-09-12 16:20 | 2026-09-12 | IDLE | 33.36 | 25 | 29.79 | 30.46 | 0.67 | 117.2 | 0 | 0 |  |  | 7.11 | 0 | 0 | 14.72 |  | 33.65 | 61.2 | 66 | 3654.2 | 49.48 | 0 | 0 | Normal | 1.2267 | 0
2026-09-12 16:25 | 2026-09-12 | IDLE | 33.8 | 25 | 29.78 | 30.44 | 0.66 | 117.1 | 0 | 0 |  |  | 6.94 | 0 | 0 | 17.12 |  | 34.53 | 56.2 | 67 | 3655.7 | 49.48 | 0 | 0 | Normal | 1.4267 | 0
2026-09-12 16:30 | 2026-09-12 | IDLE | 33.92 | 25 | 29.78 | 30.49 | 0.71 | 115 | 0 | 0 |  |  | 7.3 | 0 | 0 | 17.12 |  | 34.18 | 47.5 | 66 | 3657.1 | 49.48 | 0 | 0 | Normal | 1.4267 | 0
2026-09-12 16:35 | 2026-09-12 | IDLE | 34.29 | 25 | 29.8 | 30.43 | 0.63 | 113.3 | 0 | 0 |  |  | 6.4 | 0 | 0 | 16.58 |  | 34.45 | 55.1 | 62 | 3658.5 | 49.48 | 0 | 0 | Normal | 1.3817 | 0
2026-09-12 16:40 | 2026-09-12 | IDLE | 33.45 | 25 | 29.76 | 30.39 | 0.63 | 114.2 | 0 | 0 |  |  | 6.5 | 0 | 0 | 18.7 |  | 33.99 | 52.8 | 65 | 3660 | 49.48 | 0 | 0 | Normal | 1.5583 | 0
2026-09-12 16:45 | 2026-09-12 | IDLE | 32.71 | 25 | 29.69 | 30.25 | 0.56 | 120.6 | 0 | 0 |  |  | 6.06 | 0 | 0 | 13.18 |  | 33.64 | 58.7 | 62 | 3661.1 | 49.48 | 0 | 0 | Normal | 1.0983 | 0
2026-09-12 16:50 | 2026-09-12 | IDLE | 33.58 | 25 | 29.68 | 30.32 | 0.64 | 119.2 | 0 | 0 |  |  | 6.87 | 0 | 0 | 17.81 |  | 33.81 | 47.2 | 67 | 3662.6 | 49.48 | 0 | 0 | Normal | 1.4842 | 0
2026-09-12 16:55 | 2026-09-12 | IDLE | 33.23 | 25 | 29.65 | 30.33 | 0.68 | 117.1 | 0 | 0 |  |  | 7.11 | 0 | 0 | 15.58 |  | 33.84 | 57.5 | 74 | 3663.9 | 49.48 | 0 | 0 | Normal | 1.2983 | 0
2026-09-12 17:00 | 2026-09-12 | COOLING | 33.87 | 25 | 25.64 | 29.89 | 4.25 | 117.9 | 77 | 91.4 | 4.69 | 26.03 | 45.15 | 144.34 | 183.14 | 41.12 | 3.64 | 30.12 | 51.3 | 68 | 3667.3 | 49.56 | 2 | 0 | Normal | 3.4267 | 0.0833
2026-09-12 17:05 | 2026-09-12 | COOLING | 33.92 | 25 | 25.99 | 30.49 | 4.5 | 114.8 | 82.7 | 94.9 | 4.97 | 25.38 | 46.46 | 139.47 | 177.02 | 39.8 | 3.63 | 29.82 | 47 | 71 | 3670.6 | 49.65 | 2 | 0 | Normal | 3.3167 | 0.0833
2026-09-12 17:10 | 2026-09-12 | COOLING | 33.27 | 25 | 25.48 | 29.85 | 4.37 | 117.7 | 80.8 | 93 | 4.44 | 25.08 | 46.34 | 146.35 | 185.1 | 41.07 | 3.7 | 29.17 | 46 | 67 | 3674.1 | 49.73 | 2 | 0 | Normal | 3.4225 | 0.0833
2026-09-12 17:15 | 2026-09-12 | COOLING | 33.35 | 25 | 25.49 | 29.75 | 4.26 | 122.5 | 84.2 | 95.2 | 4.54 | 26.23 | 47.03 | 136.95 | 174.1 | 39.38 | 3.61 | 30.23 | 50.4 | 70 | 3677.3 | 49.81 | 2 | 0 | Normal | 3.2817 | 0.0833
2026-09-12 17:20 | 2026-09-12 | COOLING | 33.74 | 25 | 26.27 | 30.58 | 4.31 | 118.4 | 81.7 | 94.1 | 4.93 | 25.73 | 45.88 | 142.96 | 182.19 | 41.58 | 3.56 | 29.59 | 45.7 | 66 | 3680.8 | 49.9 | 2 | 0 | Normal | 3.465 | 0.0833
2026-09-12 17:25 | 2026-09-12 | COOLING | 33.13 | 25 | 25.95 | 30.4 | 4.45 | 116.6 | 80.8 | 92.9 | 4.66 | 24.93 | 46.76 | 141.1 | 179.19 | 40.37 | 3.62 | 30.74 | 44.2 | 69 | 3684.2 | 49.98 | 2 | 0 | Normal | 3.3642 | 0.0833
2026-09-12 17:30 | 2026-09-12 | COOLING | 32.42 | 25 | 25.7 | 29.88 | 4.18 | 118.6 | 80.4 | 91.7 | 4.66 | 24.39 | 44.61 | 140.5 | 177.58 | 39.3 | 3.71 | 29.31 | 46.6 | 67 | 3687.5 | 50.06 | 2 | 0 | Normal | 3.275 | 0.0833
2026-09-12 17:35 | 2026-09-12 | COOLING | 32.86 | 25 | 26.08 | 30.14 | 4.06 | 120.3 | 77.6 | 90.6 | 4.45 | 24.4 | 43.95 | 134.27 | 169.47 | 37.32 | 3.73 | 30.96 | 42.7 | 64 | 3690.6 | 50.15 | 2 | 0 | Normal | 3.11 | 0.0833
2026-09-12 17:40 | 2026-09-12 | COOLING | 33.14 | 25 | 25.68 | 30.1 | 4.42 | 118.3 | 84.3 | 94.9 | 4.7 | 25.05 | 47.08 | 144.8 | 183.38 | 40.89 | 3.67 | 29.45 | 49.8 | 63 | 3694 | 50.23 | 2 | 0 | Normal | 3.4075 | 0.0833
2026-09-12 17:45 | 2026-09-12 | COOLING | 32.15 | 25 | 26.03 | 30.25 | 4.22 | 121.3 | 78.3 | 90.2 | 4.65 | 24.73 | 46.02 | 135.63 | 170.88 | 37.36 | 3.77 | 29.15 | 41.1 | 67 | 3697.1 | 50.31 | 2 | 0 | Normal | 3.1133 | 0.0833
2026-09-12 17:50 | 2026-09-12 | COOLING | 32.05 | 25 | 25.93 | 30.12 | 4.19 | 120 | 77.8 | 89.8 | 4.6 | 25.15 | 45.16 | 136.78 | 172.14 | 37.48 | 3.79 | 29.39 | 44.5 | 63 | 3700.2 | 50.4 | 2 | 0 | Normal | 3.1233 | 0.0833
2026-09-12 17:55 | 2026-09-12 | COOLING | 32.45 | 25 | 26.04 | 30.61 | 4.57 | 113.3 | 81.1 | 92.2 | 5.01 | 25 | 46.53 | 136.48 | 172.82 | 38.51 | 3.68 | 30.33 | 50.1 | 68 | 3703.4 | 50.48 | 2 | 0 | Normal | 3.2092 | 0.0833
2026-09-12 18:00 | 2026-09-12 | COOLING | 32.63 | 25 | 25.73 | 30.32 | 4.59 | 115.9 | 84.7 | 94.6 | 4.27 | 24.89 | 47.82 | 136.57 | 173.7 | 39.35 | 3.6 | 29.86 | 49.1 | 70 | 3706.7 | 50.56 | 2 | 0 | Normal | 3.2792 | 0.0833
2026-09-12 18:05 | 2026-09-12 | COOLING | 32.16 | 25 | 25.23 | 29.55 | 4.32 | 119.6 | 82.9 | 92.9 | 4.74 | 24.67 | 46.58 | 134.8 | 170.55 | 37.89 | 3.69 | 29.67 | 51.9 | 69 | 3709.9 | 50.65 | 2 | 0 | Normal | 3.1575 | 0.0833
2026-09-12 18:10 | 2026-09-12 | COOLING | 32.29 | 25 | 25.74 | 30.03 | 4.29 | 120.9 | 80.8 | 91.8 | 4.64 | 24.57 | 46.66 | 133.6 | 169.18 | 37.71 | 3.67 | 28.93 | 46.9 | 64 | 3713 | 50.73 | 2 | 0 | Normal | 3.1425 | 0.0833
2026-09-12 18:15 | 2026-09-12 | COOLING | 31.85 | 25 | 25.75 | 29.98 | 4.23 | 115.7 | 77.4 | 89.2 | 4.92 | 25.08 | 44.08 | 131.79 | 167.2 | 37.54 | 3.64 | 29.14 | 46.6 | 69 | 3716.1 | 50.81 | 2 | 0 | Normal | 3.1283 | 0.0833
2026-09-12 18:20 | 2026-09-12 | COOLING | 32.07 | 25 | 26.28 | 30.45 | 4.17 | 123.7 | 79.1 | 90.6 | 4.27 | 24.79 | 46.35 | 142.78 | 180.76 | 40.26 | 3.68 | 29.52 | 45.9 | 63 | 3719.5 | 50.9 | 2 | 0 | Normal | 3.355 | 0.0833
2026-09-12 18:25 | 2026-09-12 | COOLING | 31.55 | 25 | 25.67 | 30.08 | 4.41 | 113.7 | 75.6 | 87.8 | 4.64 | 25.35 | 45.21 | 152.4 | 191.18 | 41.1 | 3.85 | 29.73 | 47.6 | 66 | 3722.9 | 50.98 | 2 | 0 | Normal | 3.425 | 0.0833
2026-09-12 18:30 | 2026-09-12 | COOLING | 31.85 | 25 | 25.52 | 29.64 | 4.12 | 123.9 | 80.9 | 91.3 | 4.67 | 24.46 | 45.99 | 131.86 | 166.68 | 36.9 | 3.71 | 28.94 | 42.8 | 66 | 3726 | 51.06 | 2 | 0 | Normal | 3.075 | 0.0833
2026-09-12 18:35 | 2026-09-12 | COOLING | 31.18 | 25 | 26.15 | 30.33 | 4.18 | 119.4 | 80.8 | 90.5 | 4.54 | 24.53 | 44.92 | 129.26 | 163.24 | 36.03 | 3.72 | 30.28 | 47.2 | 65 | 3729 | 51.15 | 2 | 0 | Normal | 3.0025 | 0.0833
2026-09-12 18:40 | 2026-09-12 | COOLING | 31.08 | 25 | 25.7 | 30.03 | 4.33 | 119.5 | 82.6 | 91.5 | 4.52 | 24.86 | 46.56 | 138.39 | 173.84 | 37.57 | 3.82 | 29.95 | 50.4 | 68 | 3732.1 | 51.23 | 2 | 0 | Normal | 3.1308 | 0.0833
2026-09-12 18:45 | 2026-09-12 | COOLING | 31.26 | 25 | 25.96 | 27.93 | 1.97 | 122 | 43.4 | 68.1 | 4.7 | 23.06 | 21.6 | 80.46 | 100.59 | 21.34 | 3.92 | 29.53 | 46.6 | 63 | 3733.9 | 51.31 | 2 | 0 | Normal | 1.7783 | 0.0833
2026-09-12 18:50 | 2026-09-12 | IDLE | 31.98 | 25 | 28.95 | 29.62 | 0.67 | 117.4 | 0 | 0 |  |  | 7.04 | 0 | 0 | 11.83 |  | 32.59 | 55.3 | 68 | 3734.9 | 51.31 | 0 | 0 | Normal | 0.9858 | 0
2026-09-12 18:55 | 2026-09-12 | IDLE | 30.98 | 25 | 28.89 | 29.44 | 0.55 | 113.6 | 0 | 0 |  |  | 5.61 | 0 | 0 | 9.11 |  | 32.46 | 51.4 | 64 | 3735.6 | 51.31 | 0 | 0 | Normal | 0.7592 | 0
2026-09-12 19:00 | 2026-09-12 | IDLE | 31.43 | 25 | 28.87 | 29.43 | 0.56 | 114 | 0 | 0 |  |  | 5.78 | 0 | 0 | 13.02 |  | 32.17 | 54.2 | 64 | 3736.7 | 51.31 | 0 | 0 | Normal | 1.085 | 0
2026-09-12 19:05 | 2026-09-12 | IDLE | 31.37 | 25 | 28.86 | 29.41 | 0.55 | 112.2 | 0 | 0 |  |  | 5.54 | 0 | 0 | 14.29 |  | 32.54 | 48.4 | 71 | 3737.9 | 51.31 | 0 | 0 | Normal | 1.1908 | 0
2026-09-12 19:10 | 2026-09-12 | IDLE | 30.32 | 25 | 28.78 | 29.29 | 0.51 | 120.4 | 0 | 0 |  |  | 5.52 | 0 | 0 | 12.91 |  | 32.22 | 54.1 | 66 | 3739 | 51.31 | 0 | 0 | Normal | 1.0758 | 0
2026-09-12 19:15 | 2026-09-12 | IDLE | 31.02 | 25 | 28.75 | 29.32 | 0.57 | 113.7 | 0 | 0 |  |  | 5.79 | 0 | 0 | 12.08 |  | 31.44 | 52.7 | 67 | 3740 | 51.31 | 0 | 0 | Normal | 1.0067 | 0
2026-09-12 19:20 | 2026-09-12 | IDLE | 30.25 | 25 | 28.68 | 29.14 | 0.46 | 115.9 | 0 | 0 |  |  | 4.78 | 0 | 0 | 12.77 |  | 33.09 | 54.7 | 70 | 3741.1 | 51.31 | 0 | 0 | Normal | 1.0642 | 0
2026-09-12 19:25 | 2026-09-12 | IDLE | 30.73 | 25 | 28.65 | 29.06 | 0.41 | 123.4 | 0 | 0 |  |  | 4.6 | 0 | 0 | 11.46 |  | 32.43 | 56.3 | 66 | 3742 | 51.31 | 0 | 0 | Normal | 0.955 | 0
2026-09-12 19:30 | 2026-09-12 | IDLE | 30.35 | 25 | 28.61 | 29.09 | 0.48 | 124.6 | 0 | 0 |  |  | 5.32 | 0 | 0 | 9.37 |  | 32.41 | 50.2 | 66 | 3742.8 | 51.31 | 0 | 0 | Normal | 0.7808 | 0
2026-09-12 19:35 | 2026-09-12 | IDLE | 30.02 | 25 | 28.55 | 29.04 | 0.49 | 120 | 0 | 0 |  |  | 5.3 | 0 | 0 | 10.49 |  | 32.08 | 60.4 | 64 | 3743.7 | 51.31 | 0 | 0 | Normal | 0.8742 | 0
2026-09-12 19:40 | 2026-09-12 | IDLE | 30.21 | 25 | 28.51 | 28.96 | 0.45 | 114.6 | 0 | 0 |  |  | 4.62 | 0 | 0 | 12.26 |  | 31.95 | 54 | 67 | 3744.7 | 51.31 | 0 | 0 | Normal | 1.0217 | 0
2026-09-12 19:45 | 2026-09-12 | IDLE | 29.48 | 25 | 28.43 | 28.93 | 0.5 | 117.4 | 0 | 0 |  |  | 5.28 | 0 | 0 | 10.06 |  | 31.26 | 55.9 | 64 | 3745.5 | 51.31 | 0 | 0 | Normal | 0.8383 | 0
2026-09-12 19:50 | 2026-09-12 | IDLE | 28.95 | 25 | 28.33 | 28.76 | 0.43 | 120.2 | 0 | 0 |  |  | 4.65 | 0 | 0 | 8.43 |  | 31.85 | 49.4 | 67 | 3746.2 | 51.31 | 0 | 0 | Normal | 0.7025 | 0
2026-09-12 19:55 | 2026-09-12 | IDLE | 28.79 | 25 | 28.24 | 28.68 | 0.44 | 115.1 | 0 | 0 |  |  | 4.53 | 0 | 0 | 8.98 |  | 31.7 | 54.1 | 67 | 3747 | 51.31 | 0 | 0 | Normal | 0.7483 | 0
2026-09-12 20:00 | 2026-09-12 | IDLE | 29.41 | 25 | 28.2 | 28.67 | 0.47 | 118 | 0 | 0 |  |  | 4.96 | 0 | 0 | 10.22 |  | 31.44 | 49 | 68 | 3747.8 | 51.31 | 0 | 0 | Normal | 0.8517 | 0
2026-09-12 20:05 | 2026-09-12 | IDLE | 29.47 | 25 | 28.17 | 28.62 | 0.45 | 119 | 0 | 0 |  |  | 4.81 | 0 | 0 | 10.06 |  | 31.5 | 50.9 | 68 | 3748.7 | 51.31 | 0 | 0 | Normal | 0.8383 | 0
2026-09-12 20:10 | 2026-09-12 | IDLE | 29.18 | 25 | 28.12 | 28.61 | 0.49 | 117.1 | 0 | 0 |  |  | 5.2 | 0 | 0 | 9.86 |  | 32.03 | 50.8 | 72 | 3749.5 | 51.31 | 0 | 0 | Normal | 0.8217 | 0
2026-09-12 20:15 | 2026-09-12 | IDLE | 29.05 | 25 | 28.08 | 33.32 | 5.24 | 0 | 0 | 0 |  |  | 3.93 | 0 | 0 | 9.76 |  | 31.97 | 56.1 | 66 | 3750.3 | 51.31 | 0 | 0 | Normal | 0.8133 | 0
2026-09-12 20:20 | 2026-09-12 | IDLE | 29.45 | 25 | 28.06 | 33.52 | 5.46 | 0 | 0 | 0 |  |  | 4.1 | 0 | 0 | 11.21 |  | 31.51 | 54.1 | 68 | 3751.2 | 51.31 | 0 | 0 | Normal | 0.9342 | 0
2026-09-12 20:25 | 2026-09-12 | IDLE | 28.33 | 25 | 27.98 | 28.43 | 0.45 | 120.6 | 0 | 0 |  |  | 4.88 | 0 | 0 | 8.43 |  | 31.34 | 52.7 | 70 | 3751.9 | 51.31 | 0 | 0 | Normal | 0.7025 | 0
2026-09-12 20:30 | 2026-09-12 | IDLE | 28.67 | 25 | 27.94 | 28.4 | 0.46 | 116 | 0 | 0 |  |  | 4.77 | 0 | 0 | 8.55 |  | 30.44 | 48.8 | 69 | 3752.7 | 51.31 | 0 | 0 | Normal | 0.7125 | 0
2026-09-12 20:35 | 2026-09-12 | IDLE | 27.63 | 25 | 27.83 | 32.7 | 4.87 | 0 | 0 | 0 |  |  | 3.66 | 0 | 0 | 7.71 |  | 31.1 | 53.4 | 67 | 3753.3 | 51.31 | 0 | 0 | Normal | 0.6425 | 0
2026-09-12 20:40 | 2026-09-12 | IDLE | 28.28 | 25 | 27.79 | 32.83 | 5.04 | 0 | 0 | 0 |  |  | 3.78 | 0 | 0 | 8.94 |  | 30.99 | 54.8 | 62 | 3754 | 51.31 | 0 | 0 | Normal | 0.745 | 0
2026-09-12 20:45 | 2026-09-12 | IDLE | 28.63 | 25 | 27.77 | 28.25 | 0.48 | 117.3 | 0 | 0 |  |  | 5.08 | 0 | 0 | 6.47 |  | 31.39 | 59.5 | 71 | 3754.6 | 51.31 | 0 | 0 | Normal | 0.5392 | 0
2026-09-12 20:50 | 2026-09-12 | IDLE | 27.82 | 25 | 27.7 | 33.34 | 5.64 | 0 | 0 | 0 |  |  | 4.23 | 0 | 0 | 8.98 |  | 31.35 | 57.9 | 65 | 3755.3 | 51.31 | 0 | 0 | Normal | 0.7483 | 0
2026-09-12 20:55 | 2026-09-12 | IDLE | 28.34 | 25 | 27.68 | 28.11 | 0.43 | 121.6 | 0 | 0 |  |  | 4.66 | 0 | 0 | 10.43 |  | 31.6 | 54.9 | 65 | 3756.2 | 51.31 | 0 | 0 | Normal | 0.8692 | 0
2026-09-12 21:00 | 2026-09-12 | IDLE | 28.14 | 25 | 27.64 | 28.08 | 0.44 | 115.9 | 0 | 0 |  |  | 4.56 | 0 | 0 | 8.01 |  | 30.78 | 50.6 | 69 | 3756.9 | 51.31 | 0 | 0 | Normal | 0.6675 | 0
2026-09-12 21:05 | 2026-09-12 | IDLE | 27.99 | 25 | 27.61 | 28.05 | 0.44 | 116.2 | 0 | 0 |  |  | 4.6 | 0 | 0 | 8.55 |  | 31.54 | 56.8 | 71 | 3757.6 | 51.31 | 0 | 0 | Normal | 0.7125 | 0
2026-09-12 21:10 | 2026-09-12 | IDLE | 28.22 | 25 | 27.59 | 32.96 | 5.37 | 0 | 0 | 0 |  |  | 4.04 | 0 | 0 | 7.16 |  | 31.49 | 58 | 65 | 3758.2 | 51.31 | 0 | 0 | Normal | 0.5967 | 0
2026-09-12 21:15 | 2026-09-12 | IDLE | 27.43 | 25 | 27.53 | 33 | 5.47 | 0 | 0 | 0 |  |  | 4.1 | 0 | 0 | 7.82 |  | 30.61 | 50.5 | 70 | 3758.8 | 51.31 | 0 | 0 | Normal | 0.6517 | 0
2026-09-12 21:20 | 2026-09-12 | IDLE | 27 | 25 | 27.45 | 31.95 | 4.5 | 0 | 0 | 0 |  |  | 3.38 | 0 | 0 | 5.28 |  | 30.89 | 52.4 | 69 | 3759.3 | 51.31 | 0 | 0 | Normal | 0.44 | 0
2026-09-12 21:25 | 2026-09-12 | IDLE | 27.14 | 25 | 27.39 | 31.4 | 4.01 | 0 | 0 | 0 |  |  | 3.01 | 0 | 0 | 6.79 |  | 30.96 | 54.5 | 64 | 3759.8 | 51.31 | 0 | 0 | Normal | 0.5658 | 0
2026-09-12 21:30 | 2026-09-12 | IDLE | 27.12 | 25 | 27.34 | 31.81 | 4.47 | 0 | 0 | 0 |  |  | 3.34 | 0 | 0 | 7.25 |  | 31.06 | 51.7 | 67 | 3760.4 | 51.31 | 0 | 0 | Normal | 0.6042 | 0
2026-09-12 21:35 | 2026-09-12 | IDLE | 26.74 | 25 | 27.27 | 31.04 | 3.77 | 0 | 0 | 0 |  |  | 2.84 | 0 | 0 | 5.36 |  | 31.28 | 51.1 | 73 | 3760.9 | 51.31 | 0 | 0 | Normal | 0.4467 | 0
2026-09-12 21:40 | 2026-09-12 | IDLE | 26.76 | 25 | 27.22 | 31.6 | 4.38 | 0 | 0 | 0 |  |  | 3.28 | 0 | 0 | 5.09 |  | 30.59 | 54.3 | 68 | 3761.3 | 51.31 | 0 | 0 | Normal | 0.4242 | 0
2026-09-12 21:45 | 2026-09-12 | IDLE | 26.78 | 25 | 27.17 | 32.08 | 4.91 | 0 | 0 | 0 |  |  | 3.69 | 0 | 0 | 5.91 |  | 30.64 | 57.8 | 71 | 3761.8 | 51.31 | 0 | 0 | Normal | 0.4925 | 0
2026-09-12 21:50 | 2026-09-12 | IDLE | 27.1 | 25 | 27.15 | 32.84 | 5.69 | 0 | 0 | 0 |  |  | 4.26 | 0 | 0 | 5.77 |  | 30 | 50.6 | 67 | 3762.3 | 51.31 | 0 | 0 | Normal | 0.4808 | 0
2026-09-12 21:55 | 2026-09-12 | IDLE | 26.48 | 25 | 27.1 | 31.1 | 4 | 0 | 0 | 0 |  |  | 3 | 0 | 0 | 5.95 |  | 30.45 | 54.8 | 61 | 3762.8 | 51.31 | 0 | 0 | Normal | 0.4958 | 0
2026-09-12 22:00 | 2026-09-12 | IDLE | 26.93 | 25 | 27.08 | 31.1 | 4.02 | 0 | 0 | 0 |  |  | 3.01 | 0 | 0 | 4.96 |  | 29.49 | 60.4 | 67 | 3763.2 | 51.31 | 0 | 0 | Normal | 0.4133 | 0
2026-09-12 22:05 | 2026-09-12 | IDLE | 26.16 | 25 | 27.02 | 30.88 | 3.86 | 0 | 0 | 0 |  |  | 2.9 | 0 | 0 | 7.73 |  | 30.46 | 51.4 | 66 | 3763.8 | 51.31 | 0 | 0 | Normal | 0.6442 | 0
2026-09-12 22:10 | 2026-09-12 | IDLE | 26.37 | 25 | 26.98 | 30.66 | 3.68 | 0 | 0 | 0 |  |  | 2.76 | 0 | 0 | 6.01 |  | 30.22 | 53.5 | 62 | 3764.3 | 51.31 | 0 | 0 | Normal | 0.5008 | 0
2026-09-12 22:15 | 2026-09-12 | IDLE | 26.06 | 25 | 26.92 | 31.45 | 4.53 | 0 | 0 | 0 |  |  | 3.4 | 0 | 0 | 6.92 |  | 30 | 55.5 | 65 | 3764.9 | 51.31 | 0 | 0 | Normal | 0.5767 | 0
2026-09-12 22:20 | 2026-09-12 | IDLE | 24.84 | 25 | 26.8 | 31.08 | 4.28 | 0 | 0 | 0 |  |  | 3.21 | 0 | 0 | 4.28 |  | 29.99 | 61.7 | 68 | 3765.3 | 51.31 | 0 | 0 | Normal | 0.3567 | 0
2026-09-12 22:25 | 2026-09-12 | IDLE | 25.3 | 25 | 26.73 | 30.84 | 4.11 | 0 | 0 | 0 |  |  | 3.09 | 0 | 0 | 5.61 |  | 30.33 | 54 | 63 | 3765.7 | 51.31 | 0 | 0 | Normal | 0.4675 | 0
2026-09-12 22:30 | 2026-09-12 | IDLE | 25.38 | 25 | 26.67 | 31.43 | 4.76 | 0 | 0 | 0 |  |  | 3.57 | 0 | 0 | 8.38 |  | 29.31 | 54.6 | 66 | 3766.4 | 51.31 | 0 | 0 | Normal | 0.6983 | 0
2026-09-12 22:35 | 2026-09-12 | IDLE | 25.04 | 25 | 26.61 | 31.26 | 4.65 | 0 | 0 | 0 |  |  | 3.48 | 0 | 0 | 5.23 |  | 30.38 | 53.2 | 66 | 3766.9 | 51.31 | 0 | 0 | Normal | 0.4358 | 0
2026-09-12 22:40 | 2026-09-12 | IDLE | 24.93 | 25 | 26.54 | 31.41 | 4.87 | 0 | 0 | 0 |  |  | 3.65 | 0 | 0 | 6.71 |  | 29.01 | 55.7 | 62 | 3767.4 | 51.31 | 0 | 0 | Normal | 0.5592 | 0
2026-09-12 22:45 | 2026-09-12 | IDLE | 24.73 | 25 | 26.47 | 31.03 | 4.56 | 0 | 0 | 0 |  |  | 3.42 | 0 | 0 | 9.02 |  | 30.08 | 60.2 | 72 | 3768.2 | 51.31 | 0 | 0 | Normal | 0.7517 | 0
2026-09-12 22:50 | 2026-09-12 | IDLE | 25.04 | 25 | 26.44 | 30.92 | 4.48 | 0 | 0 | 0 |  |  | 3.36 | 0 | 0 | 6.34 |  | 30.4 | 39.5 | 63 | 3768.7 | 51.31 | 0 | 0 | Normal | 0.5283 | 0
2026-09-12 22:55 | 2026-09-12 | IDLE | 24.46 | 25 | 26.37 | 30.61 | 4.24 | 0 | 0 | 0 |  |  | 3.18 | 0 | 0 | 8.27 |  | 29.46 | 49.6 | 67 | 3769.4 | 51.31 | 0 | 0 | Normal | 0.6892 | 0
2026-09-12 23:00 | 2026-09-12 | IDLE | 24.57 | 25 | 26.32 | 30.39 | 4.07 | 0 | 0 | 0 |  |  | 3.04 | 0 | 0 | 5.22 |  | 29.19 | 53.7 | 71 | 3769.8 | 51.31 | 0 | 0 | Normal | 0.435 | 0
2026-09-12 23:05 | 2026-09-12 | IDLE | 23.72 | 25 | 26.22 | 30.42 | 4.2 | 0 | 0 | 0 |  |  | 3.15 | 0 | 0 | 5.74 |  | 29.5 | 58.1 | 68 | 3770.3 | 51.31 | 0 | 0 | Normal | 0.4783 | 0
2026-09-12 23:10 | 2026-09-12 | IDLE | 23.93 | 25 | 26.16 | 30.17 | 4.01 | 0 | 0 | 0 |  |  | 3 | 0 | 0 | 6.28 |  | 28.97 | 52.2 | 68 | 3770.8 | 51.31 | 0 | 0 | Normal | 0.5233 | 0
2026-09-12 23:15 | 2026-09-12 | IDLE | 24.21 | 25 | 26.11 | 30.48 | 4.37 | 0 | 0 | 0 |  |  | 3.27 | 0 | 0 | 5.66 |  | 28.05 | 53.5 | 73 | 3771.3 | 51.31 | 0 | 0 | Normal | 0.4717 | 0
2026-09-12 23:20 | 2026-09-12 | IDLE | 24.46 | 25 | 26.09 | 31.02 | 4.93 | 0 | 0 | 0 |  |  | 3.7 | 0 | 0 | 6.79 |  | 30.13 | 57.9 | 67 | 3771.9 | 51.31 | 0 | 0 | Normal | 0.5658 | 0
2026-09-12 23:25 | 2026-09-12 | IDLE | 24.31 | 25 | 26.07 | 30.91 | 4.84 | 0 | 0 | 0 |  |  | 3.63 | 0 | 0 | 4.09 |  | 28.74 | 56 | 70 | 3772.2 | 51.31 | 0 | 0 | Normal | 0.3408 | 0
2026-09-12 23:30 | 2026-09-12 | IDLE | 24.02 | 25 | 26.03 | 29.65 | 3.62 | 0 | 0 | 0 |  |  | 2.72 | 0 | 0 | 5.01 |  | 28.38 | 54.9 | 68 | 3772.6 | 51.31 | 0 | 0 | Normal | 0.4175 | 0
2026-09-12 23:35 | 2026-09-12 | IDLE | 24.09 | 25 | 26 | 30.48 | 4.48 | 0 | 0 | 0 |  |  | 3.36 | 0 | 0 | 8.01 |  | 29.34 | 53.8 | 62 | 3773.3 | 51.31 | 0 | 0 | Normal | 0.6675 | 0
2026-09-12 23:40 | 2026-09-12 | IDLE | 24.32 | 25 | 25.99 | 30.4 | 4.41 | 0 | 0 | 0 |  |  | 3.3 | 0 | 0 | 6.5 |  | 29.16 | 45.4 | 70 | 3773.8 | 51.31 | 0 | 0 | Normal | 0.5417 | 0
2026-09-12 23:45 | 2026-09-12 | IDLE | 23.88 | 25 | 25.95 | 31.9 | 5.95 | 0 | 0 | 0 |  |  | 4.46 | 0 | 0 | 6.96 |  | 29.8 | 53.4 | 65 | 3774.4 | 51.31 | 0 | 0 | Normal | 0.58 | 0
2026-09-12 23:50 | 2026-09-12 | IDLE | 23.58 | 25 | 25.91 | 29.99 | 4.08 | 0 | 0 | 0 |  |  | 3.06 | 0 | 0 | 8.49 |  | 29.54 | 56.4 | 70 | 3775.1 | 51.31 | 0 | 0 | Normal | 0.7075 | 0
2026-09-12 23:55 | 2026-09-12 | IDLE | 24 | 25 | 25.89 | 30.02 | 4.13 | 0 | 0 | 0 |  |  | 3.09 | 0 | 0 | 4.13 |  | 28.73 | 54.2 | 66 | 3775.5 | 51.31 | 0 | 0 | Normal | 0.3442 | 0
2026-09-13 | 2026-09-13 | IDLE | 23.92 | 25 | 25.79 | 29.03 | 3.24 | 0 | 0 | 0 |  |  | 2.43 | 0 | 0 | 5.84 |  | 28.84 | 52.5 | 67 | 3776 | 51.31 | 0 | 0 | Normal | 0.4867 | 0
2026-09-13 00:05 | 2026-09-13 | IDLE | 23.33 | 25 | 25.75 | 28.87 | 3.12 | 0 | 0 | 0 |  |  | 2.34 | 0 | 0 | 6.19 |  | 28.68 | 56 | 68 | 3776.5 | 51.31 | 0 | 0 | Normal | 0.5158 | 0
2026-09-13 00:10 | 2026-09-13 | FREE_COOLING | 22.25 | 25 | 22.67 | 23 | 0.33 | 118.5 | 0 | 39.5 |  |  | 3.5 | 3.15 | 3.15 | 7.52 |  | 25.86 | 55.2 | 73 | 3777.1 | 51.31 | 1 | 0 | Normal | 0.6267 | 0
2026-09-13 00:15 | 2026-09-13 | IDLE | 22.72 | 25 | 25.6 | 31.15 | 5.55 | 0 | 0 | 0 |  |  | 4.17 | 0 | 0 | 6.22 |  | 29.02 | 55.1 | 66 | 3777.6 | 51.31 | 0 | 0 | Normal | 0.5183 | 0
2026-09-13 00:20 | 2026-09-13 | IDLE | 23.23 | 25 | 25.58 | 29.38 | 3.8 | 0 | 0 | 0 |  |  | 2.85 | 0 | 0 | 8.05 |  | 28.28 | 53.6 | 65 | 3778.3 | 51.31 | 0 | 0 | Normal | 0.6708 | 0
2026-09-13 00:25 | 2026-09-13 | FREE_COOLING | 22.44 | 25 | 23.1 | 23.38 | 0.28 | 121.3 | 0 | 34.9 |  |  | 3.03 | 2.72 | 2.72 | 8.73 |  | 25.62 | 58.9 | 69 | 3779 | 51.31 | 1 | 0 | Normal | 0.7275 | 0
2026-09-13 00:30 | 2026-09-13 | COOLING | 22.98 | 25 | 24.87 | 27.98 | 3.11 | 117 | 62.6 | 74.6 | 4.65 | 21.54 | 32.78 | 95.22 | 116.98 | 23.07 | 4.29 | 27.76 | 52.6 | 69 | 3780.9 | 51.4 | 2 | 0 | Normal | 1.9225 | 0.0833
2026-09-13 00:35 | 2026-09-13 | COOLING | 22.11 | 25 | 25.89 | 29.18 | 3.29 | 117.3 | 63.8 | 75.3 | 4.45 | 21.49 | 34.74 | 111.12 | 135.42 | 25.76 | 4.49 | 30.14 | 43.7 | 68 | 3783.1 | 51.48 | 2 | 0 | Normal | 2.1467 | 0.0833
2026-09-13 00:40 | 2026-09-13 | COOLING | 22.26 | 25 | 25.32 | 28.56 | 3.24 | 117.1 | 62 | 74.2 | 4.46 | 21.36 | 34.16 | 105.54 | 129.87 | 25.79 | 4.26 | 28.7 | 41.2 | 62 | 3785.2 | 51.56 | 2 | 0 | Normal | 2.1492 | 0.0833
2026-09-13 00:45 | 2026-09-13 | COOLING | 23.1 | 25 | 25.79 | 28.91 | 3.12 | 118.4 | 60.5 | 73.3 | 4.57 | 21.45 | 33.22 | 101.23 | 124.77 | 24.95 | 4.22 | 27.87 | 47 | 69 | 3787.3 | 51.65 | 2 | 0 | Normal | 2.0792 | 0.0833
2026-09-13 00:50 | 2026-09-13 | COOLING | 21.66 | 25 | 25.47 | 28.57 | 3.1 | 119.4 | 59 | 72.4 | 4.63 | 21.33 | 33.32 | 104.66 | 128.06 | 24.8 | 4.39 | 29.01 | 49.9 | 71 | 3789.4 | 51.73 | 2 | 0 | Normal | 2.0667 | 0.0833
2026-09-13 00:55 | 2026-09-13 | COOLING | 22.61 | 25 | 25.42 | 28.56 | 3.14 | 114.5 | 59.5 | 72.7 | 4.41 | 21.57 | 32.4 | 100.12 | 122.55 | 23.77 | 4.38 | 29.13 | 39.9 | 73 | 3791.4 | 51.81 | 2 | 0 | Normal | 1.9808 | 0.0833
2026-09-13 01:00 | 2026-09-13 | COOLING | 21.59 | 25 | 25.58 | 28.81 | 3.23 | 116.6 | 61.7 | 74 | 5.03 | 21.16 | 33.88 | 104.78 | 128.08 | 24.71 | 4.41 | 29.21 | 48 | 72 | 3793.4 | 51.9 | 2 | 0 | Normal | 2.0592 | 0.0833
2026-09-13 01:05 | 2026-09-13 | COOLING | 22.48 | 25 | 26.38 | 29.33 | 2.95 | 121.8 | 58.1 | 71.9 | 4.57 | 20.88 | 32.34 | 101.82 | 124.8 | 24.36 | 4.35 | 29.33 | 41.7 | 71 | 3795.5 | 51.98 | 2 | 0 | Normal | 2.03 | 0.0833
2026-09-13 01:10 | 2026-09-13 | COOLING | 22.38 | 25 | 26.08 | 29.11 | 3.03 | 117.2 | 57.8 | 71.7 | 5.01 | 22.15 | 31.94 | 108.78 | 133.05 | 25.73 | 4.4 | 28.98 | 40.3 | 75 | 3797.6 | 52.06 | 2 | 0 | Normal | 2.1442 | 0.0833
2026-09-13 01:15 | 2026-09-13 | COOLING | 22.64 | 25 | 25.42 | 28.57 | 3.15 | 119.2 | 63.4 | 75 | 4.54 | 22 | 33.76 | 97.96 | 120.5 | 23.88 | 4.27 | 28.06 | 48.3 | 70 | 3799.6 | 52.15 | 2 | 0 | Normal | 1.99 | 0.0833
2026-09-13 01:20 | 2026-09-13 | COOLING | 22.61 | 25 | 26.71 | 29.98 | 3.27 | 116.2 | 61.3 | 73.8 | 4.32 | 22.14 | 34.2 | 104.86 | 128.46 | 25.01 | 4.36 | 29.74 | 44.1 | 73 | 3801.7 | 52.23 | 2 | 0 | Normal | 2.0842 | 0.0833
2026-09-13 01:25 | 2026-09-13 | COOLING | 22.14 | 25 | 25.03 | 28.19 | 3.16 | 120.1 | 63.1 | 74.9 | 4.35 | 21.48 | 34.12 | 115.65 | 141.78 | 27.7 | 4.35 | 28.08 | 48.5 | 65 | 3804 | 52.31 | 2 | 0 | Normal | 2.3083 | 0.0833
2026-09-13 01:30 | 2026-09-13 | COOLING | 22.41 | 25 | 26.78 | 29.76 | 2.98 | 118.6 | 58.8 | 72.3 | 4.74 | 21.25 | 31.8 | 101.13 | 123.66 | 23.88 | 4.41 | 30.24 | 43.8 | 69 | 3806 | 52.4 | 2 | 0 | Normal | 1.99 | 0.0833
2026-09-13 01:35 | 2026-09-13 | COOLING | 21.9 | 25 | 26.07 | 29.41 | 3.34 | 115.8 | 66.1 | 76.7 | 4.34 | 21.71 | 34.77 | 106.16 | 130.66 | 25.98 | 4.25 | 29.8 | 45.1 | 64 | 3808.1 | 52.48 | 2 | 0 | Normal | 2.165 | 0.0833
2026-09-13 01:40 | 2026-09-13 | COOLING | 22.37 | 25 | 25.29 | 28.43 | 3.14 | 116.4 | 58 | 71.8 | 4.32 | 20.84 | 32.88 | 109.04 | 133.55 | 25.98 | 4.37 | 28.33 | 44.9 | 68 | 3810.3 | 52.56 | 2 | 0 | Normal | 2.165 | 0.0833
2026-09-13 01:45 | 2026-09-13 | COOLING | 21.45 | 25 | 25.61 | 28.88 | 3.27 | 115.2 | 58.2 | 71.9 | 4.24 | 20.82 | 33.88 | 108.68 | 132.58 | 25.34 | 4.47 | 28.58 | 45.2 | 74 | 3812.4 | 52.65 | 2 | 0 | Normal | 2.1117 | 0.0833
2026-09-13 01:50 | 2026-09-13 | COOLING | 21.98 | 25 | 26.35 | 29.47 | 3.12 | 121.6 | 62.6 | 74.6 | 4.55 | 21.33 | 34.11 | 103.12 | 126.21 | 24.47 | 4.39 | 30.17 | 41.2 | 65 | 3814.4 | 52.73 | 2 | 0 | Normal | 2.0392 | 0.0833
2026-09-13 01:55 | 2026-09-13 | COOLING | 22.71 | 25 | 26.49 | 29.8 | 3.31 | 113.3 | 63.8 | 75.3 | 4.51 | 22.2 | 33.75 | 100.66 | 123.52 | 24.23 | 4.32 | 30.55 | 47.8 | 70 | 3816.5 | 52.81 | 2 | 0 | Normal | 2.0192 | 0.0833
2026-09-13 02:00 | 2026-09-13 | COOLING | 21.65 | 25 | 25.78 | 29.08 | 3.3 | 116.9 | 61.7 | 74 | 4.25 | 21.07 | 34.7 | 113.34 | 138.9 | 27.09 | 4.35 | 29.05 | 42.2 | 70 | 3818.7 | 52.9 | 2 | 0 | Normal | 2.2575 | 0.0833
2026-09-13 02:05 | 2026-09-13 | COOLING | 21.54 | 25 | 25.54 | 28.56 | 3.02 | 122.6 | 58.4 | 72.1 | 4.88 | 20.91 | 33.34 | 100.66 | 122.66 | 23.31 | 4.5 | 29.35 | 43.1 | 75 | 3820.7 | 52.98 | 2 | 0 | Normal | 1.9425 | 0.0833
2026-09-13 02:10 | 2026-09-13 | COOLING | 21.36 | 25 | 26.3 | 29.38 | 3.08 | 117.9 | 59.8 | 72.9 | 4.61 | 20.27 | 32.7 | 96.65 | 118.11 | 22.75 | 4.42 | 29.48 | 43.6 | 70 | 3822.6 | 53.06 | 2 | 0 | Normal | 1.8958 | 0.0833
2026-09-13 02:15 | 2026-09-13 | COOLING | 21.17 | 25 | 25.58 | 28.73 | 3.15 | 121.5 | 59.2 | 72.5 | 4.67 | 21.45 | 34.42 | 116.55 | 142.26 | 27.25 | 4.45 | 29.47 | 44.9 | 72 | 3824.8 | 53.15 | 2 | 0 | Normal | 2.2708 | 0.0833
2026-09-13 02:20 | 2026-09-13 | COOLING | 21.63 | 25 | 25.95 | 29.23 | 3.28 | 113.7 | 60.2 | 73.1 | 4.73 | 21.32 | 33.53 | 110.85 | 135.46 | 26.09 | 4.42 | 29.58 | 42.7 | 63 | 3827 | 53.23 | 2 | 0 | Normal | 2.1742 | 0.0833
2026-09-13 02:25 | 2026-09-13 | COOLING | 21.43 | 25 | 25.4 | 28.51 | 3.11 | 120.7 | 61.4 | 73.9 | 4.55 | 21.44 | 33.78 | 98.86 | 121.12 | 23.6 | 4.36 | 27.94 | 39.2 | 65 | 3829 | 53.31 | 2 | 0 | Normal | 1.9667 | 0.0833
2026-09-13 02:30 | 2026-09-13 | COOLING | 21.76 | 25 | 25.61 | 28.85 | 3.24 | 115.8 | 57.2 | 71.3 | 4.75 | 20.79 | 33.86 | 108.81 | 133.43 | 26.09 | 4.34 | 29.06 | 51 | 65 | 3831.1 | 53.4 | 2 | 0 | Normal | 2.1742 | 0.0833
2026-09-13 02:35 | 2026-09-13 | COOLING | 21.98 | 25 | 25.61 | 28.74 | 3.13 | 120.1 | 62.7 | 74.6 | 4.34 | 21.33 | 33.84 | 106.12 | 130.27 | 25.6 | 4.31 | 29.1 | 45.6 | 69 | 3833.3 | 53.48 | 2 | 0 | Normal | 2.1333 | 0.0833
2026-09-13 02:40 | 2026-09-13 | COOLING | 22.26 | 25 | 25.8 | 28.79 | 2.99 | 124.1 | 59.8 | 72.9 | 4.85 | 21.14 | 33.49 | 103.22 | 125.76 | 23.9 | 4.5 | 28.47 | 46.2 | 69 | 3835.3 | 53.56 | 2 | 0 | Normal | 1.9917 | 0.0833
2026-09-13 02:45 | 2026-09-13 | COOLING | 21.69 | 25 | 26.1 | 29.38 | 3.28 | 116.3 | 62.4 | 74.4 | 4.45 | 22.23 | 34.26 | 103.66 | 127.11 | 24.85 | 4.34 | 28.99 | 41.5 | 67 | 3837.3 | 53.65 | 2 | 0 | Normal | 2.0708 | 0.0833
2026-09-13 02:50 | 2026-09-13 | FREE_COOLING | 20.6 | 25 | 21.29 | 21.64 | 0.35 | 117.5 | 0 | 42.2 |  |  | 3.62 | 3.26 | 3.26 | 8.75 |  | 24.07 | 51.6 | 67 | 3838.1 | 53.65 | 1 | 0 | Normal | 0.7292 | 0
2026-09-13 02:55 | 2026-09-13 | FREE_COOLING | 21.61 | 25 | 22.46 | 22.72 | 0.26 | 117.9 | 0 | 41 |  |  | 2.82 | 2.54 | 2.54 | 7.35 |  | 25.65 | 57.3 | 71 | 3838.7 | 53.65 | 1 | 0 | Normal | 0.6125 | 0
2026-09-13 03:00 | 2026-09-13 | FREE_COOLING | 21.05 | 25 | 21.99 | 22.22 | 0.23 | 117.3 | 0 | 32.1 |  |  | 2.42 | 2.17 | 2.17 | 7.16 |  | 24.29 | 57.1 | 67 | 3839.3 | 53.65 | 1 | 0 | Normal | 0.5967 | 0
2026-09-13 03:05 | 2026-09-13 | FREE_COOLING | 20.97 | 25 | 21.24 | 21.52 | 0.28 | 113.8 | 0 | 37.7 |  |  | 2.85 | 2.56 | 2.56 | 7.08 |  | 23.99 | 50.6 | 71 | 3839.9 | 53.65 | 1 | 0 | Normal | 0.59 | 0
2026-09-13 03:10 | 2026-09-13 | FREE_COOLING | 20.81 | 25 | 22.34 | 22.64 | 0.3 | 115.3 | 0 | 37.4 |  |  | 3.06 | 2.74 | 2.74 | 5.66 |  | 25.47 | 53.9 | 70 | 3840.3 | 53.65 | 1 | 0 | Normal | 0.4717 | 0
2026-09-13 03:15 | 2026-09-13 | FREE_COOLING | 21.24 | 25 | 21.85 | 22.1 | 0.25 | 120 | 0 | 36.8 |  |  | 2.68 | 2.42 | 2.42 | 6.01 |  | 25.02 | 50.2 | 65 | 3840.8 | 53.65 | 1 | 0 | Normal | 0.5008 | 0
2026-09-13 03:20 | 2026-09-13 | FREE_COOLING | 21.68 | 25 | 22.08 | 22.4 | 0.32 | 116.7 | 0 | 42.5 |  |  | 3.38 | 3.03 | 3.03 | 6.23 |  | 25.39 | 57.5 | 69 | 3841.4 | 53.65 | 1 | 0 | Normal | 0.5192 | 0
2026-09-13 03:25 | 2026-09-13 | FREE_COOLING | 21.49 | 25 | 22.36 | 22.66 | 0.3 | 122 | 0 | 39.9 |  |  | 3.32 | 2.98 | 2.98 | 5.29 |  | 24.26 | 53.1 | 68 | 3841.8 | 53.65 | 1 | 0 | Normal | 0.4408 | 0
2026-09-13 03:30 | 2026-09-13 | FREE_COOLING | 21.11 | 25 | 22.26 | 22.55 | 0.29 | 116.4 | 0 | 41.7 |  |  | 2.96 | 2.67 | 2.67 | 7.09 |  | 26.24 | 56.9 | 68 | 3842.4 | 53.65 | 1 | 0 | Normal | 0.5908 | 0
2026-09-13 03:35 | 2026-09-13 | FREE_COOLING | 21.06 | 25 | 21.67 | 21.98 | 0.31 | 123.3 | 0 | 48.2 |  |  | 3.5 | 3.15 | 3.15 | 7.89 |  | 24.5 | 53.6 | 68 | 3843.1 | 53.65 | 1 | 0 | Normal | 0.6575 | 0
2026-09-13 03:40 | 2026-09-13 | FREE_COOLING | 20.86 | 25 | 20.79 | 21.14 | 0.35 | 119 | 0 | 36.3 |  |  | 3.74 | 3.36 | 3.36 | 6.3 |  | 22.38 | 54.9 | 65 | 3843.6 | 53.65 | 1 | 0 | Normal | 0.525 | 0
2026-09-13 03:45 | 2026-09-13 | FREE_COOLING | 21.59 | 25 | 22.06 | 22.28 | 0.22 | 122.7 | 0 | 41.5 |  |  | 2.39 | 2.14 | 2.14 | 5.37 |  | 24.92 | 47.2 | 67 | 3844 | 53.65 | 1 | 0 | Normal | 0.4475 | 0
2026-09-13 03:50 | 2026-09-13 | FREE_COOLING | 21.5 | 25 | 22.87 | 23.11 | 0.24 | 122.5 | 0 | 39.8 |  |  | 2.67 | 2.4 | 2.4 | 5.41 |  | 26.08 | 51 | 73 | 3844.5 | 53.65 | 1 | 0 | Normal | 0.4508 | 0
2026-09-13 03:55 | 2026-09-13 | FREE_COOLING | 20.87 | 25 | 21.72 | 21.97 | 0.25 | 120.1 | 0 | 49.1 |  |  | 2.67 | 2.4 | 2.4 | 8.44 |  | 24.62 | 56.2 | 66 | 3845.2 | 53.65 | 1 | 0 | Normal | 0.7033 | 0
2026-09-13 04:00 | 2026-09-13 | FREE_COOLING | 21.88 | 25 | 22.82 | 23.14 | 0.32 | 118.5 | 0 | 36.9 |  |  | 3.39 | 3.04 | 3.04 | 5.68 |  | 26.19 | 46.6 | 73 | 3845.7 | 53.65 | 1 | 0 | Normal | 0.4733 | 0
2026-09-13 04:05 | 2026-09-13 | FREE_COOLING | 21.15 | 25 | 22.14 | 22.46 | 0.32 | 116.9 | 0 | 30.4 |  |  | 3.42 | 3.09 | 3.09 | 4.87 |  | 24.97 | 50.1 | 73 | 3846.1 | 53.65 | 1 | 0 | Normal | 0.4058 | 0
2026-09-13 04:10 | 2026-09-13 | FREE_COOLING | 21.62 | 25 | 22.64 | 22.91 | 0.27 | 120.4 | 0 | 38.7 |  |  | 2.9 | 2.6 | 2.6 | 4.53 |  | 25.88 | 51 | 75 | 3846.4 | 53.65 | 1 | 0 | Normal | 0.3775 | 0
2026-09-13 04:15 | 2026-09-13 | FREE_COOLING | 21.13 | 25 | 22.56 | 22.82 | 0.26 | 118.9 | 0 | 42.7 |  |  | 2.78 | 2.49 | 2.49 | 5.82 |  | 25.14 | 54.5 | 67 | 3846.9 | 53.65 | 1 | 0 | Normal | 0.485 | 0
2026-09-13 04:20 | 2026-09-13 | FREE_COOLING | 21.59 | 25 | 22.27 | 22.54 | 0.27 | 121.2 | 0 | 34.2 |  |  | 3.03 | 2.73 | 2.73 | 7.97 |  | 25.64 | 57.6 | 69 | 3847.6 | 53.65 | 1 | 0 | Normal | 0.6642 | 0
2026-09-13 04:25 | 2026-09-13 | FREE_COOLING | 21.22 | 25 | 22.25 | 22.59 | 0.34 | 116.5 | 0 | 46.6 |  |  | 3.54 | 3.18 | 3.18 | 8.01 |  | 25.17 | 56.5 | 69 | 3848.3 | 53.65 | 1 | 0 | Normal | 0.6675 | 0
2026-09-13 04:30 | 2026-09-13 | FREE_COOLING | 21.34 | 25 | 22.42 | 22.67 | 0.25 | 118.5 | 0 | 38 |  |  | 2.62 | 2.36 | 2.36 | 7.17 |  | 26.01 | 55.9 | 71 | 3848.9 | 53.65 | 1 | 0 | Normal | 0.5975 | 0
2026-09-13 04:35 | 2026-09-13 | FREE_COOLING | 21.49 | 25 | 21.6 | 21.91 | 0.31 | 113.7 | 0 | 41.8 |  |  | 3.18 | 2.86 | 2.86 | 5.49 |  | 25.08 | 60 | 67 | 3849.3 | 53.65 | 1 | 0 | Normal | 0.4575 | 0
2026-09-13 04:40 | 2026-09-13 | FREE_COOLING | 21.4 | 25 | 22.82 | 23.1 | 0.28 | 115.1 | 0 | 43.8 |  |  | 2.9 | 2.6 | 2.6 | 7.47 |  | 24.91 | 49 | 73 | 3849.9 | 53.65 | 1 | 0 | Normal | 0.6225 | 0
2026-09-13 04:45 | 2026-09-13 | FREE_COOLING | 21.9 | 25 | 23.13 | 23.48 | 0.35 | 114.7 | 0 | 41.7 |  |  | 3.58 | 3.22 | 3.22 | 6.17 |  | 25.9 | 54.6 | 69 | 3850.4 | 53.65 | 1 | 0 | Normal | 0.5142 | 0
2026-09-13 04:50 | 2026-09-13 | FREE_COOLING | 21.92 | 25 | 23.16 | 23.46 | 0.3 | 119.7 | 0 | 41.1 |  |  | 3.18 | 2.86 | 2.86 | 7.2 |  | 26.84 | 55.5 | 65 | 3851 | 53.65 | 1 | 0 | Normal | 0.6 | 0
2026-09-13 04:55 | 2026-09-13 | FREE_COOLING | 22.14 | 25 | 23.3 | 23.56 | 0.26 | 119.9 | 0 | 35 |  |  | 2.79 | 2.5 | 2.5 | 9.19 |  | 26.47 | 52.1 | 71 | 3851.8 | 53.65 | 1 | 0 | Normal | 0.7658 | 0
2026-09-13 05:00 | 2026-09-13 | IDLE | 22.69 | 25 | 24.91 | 27.75 | 2.84 | 0 | 0 | 0 |  |  | 2.13 | 0 | 0 | 6.14 |  | 27.41 | 55.8 | 66 | 3852.3 | 53.65 | 0 | 0 | Normal | 0.5117 | 0
2026-09-13 05:05 | 2026-09-13 | FREE_COOLING | 21.84 | 25 | 23.47 | 23.75 | 0.28 | 116.8 | 0 | 41.6 |  |  | 3 | 2.7 | 2.7 | 4.69 |  | 26.2 | 54.6 | 69 | 3852.7 | 53.65 | 1 | 0 | Normal | 0.3908 | 0
2026-09-13 05:10 | 2026-09-13 | FREE_COOLING | 22.05 | 25 | 22.87 | 23.16 | 0.29 | 120 | 0 | 34.8 |  |  | 3.22 | 2.9 | 2.9 | 8.86 |  | 26.84 | 55.5 | 71 | 3853.5 | 53.65 | 1 | 0 | Normal | 0.7383 | 0
2026-09-13 05:15 | 2026-09-13 | FREE_COOLING | 22.22 | 25 | 22.75 | 23.06 | 0.31 | 116.1 | 0 | 44.8 |  |  | 3.16 | 2.85 | 2.85 | 6.23 |  | 26.28 | 52.8 | 67 | 3854 | 53.65 | 1 | 0 | Normal | 0.5192 | 0
2026-09-13 05:20 | 2026-09-13 | FREE_COOLING | 22.41 | 25 | 23.68 | 23.99 | 0.31 | 118.7 | 0 | 40.1 |  |  | 3.34 | 3.01 | 3.01 | 6.2 |  | 26.91 | 54.9 | 61 | 3854.5 | 53.65 | 1 | 0 | Normal | 0.5167 | 0
2026-09-13 05:25 | 2026-09-13 | IDLE | 22.5 | 25 | 25.02 | 29.19 | 4.17 | 0 | 0 | 0 |  |  | 3.14 | 0 | 0 | 4.36 |  | 28.67 | 50.2 | 69 | 3854.9 | 53.65 | 0 | 0 | Normal | 0.3633 | 0
2026-09-13 05:30 | 2026-09-13 | IDLE | 23.05 | 25 | 25.08 | 29.73 | 4.65 | 0 | 0 | 0 |  |  | 3.48 | 0 | 0 | 7.39 |  | 28.44 | 47.9 | 71 | 3855.5 | 53.65 | 0 | 0 | Normal | 0.6158 | 0
2026-09-13 05:35 | 2026-09-13 | FREE_COOLING | 22.32 | 25 | 23.06 | 23.39 | 0.33 | 116.1 | 0 | 31.5 |  |  | 3.46 | 3.12 | 3.12 | 7.79 |  | 26.54 | 52.9 | 68 | 3856.1 | 53.65 | 1 | 0 | Normal | 0.6492 | 0
2026-09-13 05:40 | 2026-09-13 | IDLE | 23.24 | 25 | 25.15 | 30.02 | 4.87 | 0 | 0 | 0 |  |  | 3.66 | 0 | 0 | 6.77 |  | 28.57 | 53.2 | 65 | 3856.7 | 53.65 | 0 | 0 | Normal | 0.5642 | 0
2026-09-13 05:45 | 2026-09-13 | IDLE | 23.25 | 25 | 25.2 | 28.44 | 3.24 | 0 | 0 | 0 |  |  | 2.43 | 0 | 0 | 7.84 |  | 28.28 | 59.6 | 71 | 3857.3 | 53.65 | 0 | 0 | Normal | 0.6533 | 0
2026-09-13 05:50 | 2026-09-13 | IDLE | 23.14 | 25 | 25.24 | 29.22 | 3.98 | 0 | 0 | 0 |  |  | 2.98 | 0 | 0 | 5.95 |  | 29.19 | 54.4 | 65 | 3857.8 | 53.65 | 0 | 0 | Normal | 0.4958 | 0
2026-09-13 05:55 | 2026-09-13 | IDLE | 23.78 | 25 | 25.31 | 29.18 | 3.87 | 0 | 0 | 0 |  |  | 2.91 | 0 | 0 | 8.17 |  | 28.53 | 50.6 | 68 | 3858.5 | 53.65 | 0 | 0 | Normal | 0.6808 | 0
2026-09-13 06:00 | 2026-09-13 | IDLE | 23.47 | 25 | 25.35 | 29.45 | 4.1 | 0 | 0 | 0 |  |  | 3.08 | 0 | 0 | 7.44 |  | 28.53 | 58 | 71 | 3859.1 | 53.65 | 0 | 0 | Normal | 0.62 | 0
2026-09-13 06:05 | 2026-09-13 | IDLE | 22.96 | 25 | 25.36 | 30.24 | 4.88 | 0 | 0 | 0 |  |  | 3.66 | 0 | 0 | 8.71 |  | 29.02 | 46.9 | 70 | 3859.9 | 53.65 | 0 | 0 | Normal | 0.7258 | 0
2026-09-13 06:10 | 2026-09-13 | IDLE | 23.32 | 25 | 25.38 | 28.77 | 3.39 | 0 | 0 | 0 |  |  | 2.55 | 0 | 0 | 4.34 |  | 28.95 | 50.9 | 64 | 3860.2 | 53.65 | 0 | 0 | Normal | 0.3617 | 0
2026-09-13 06:15 | 2026-09-13 | IDLE | 22.59 | 25 | 25.36 | 29.98 | 4.62 | 0 | 0 | 0 |  |  | 3.46 | 0 | 0 | 4.87 |  | 28.99 | 53.9 | 63 | 3860.6 | 53.65 | 0 | 0 | Normal | 0.4058 | 0
2026-09-13 06:20 | 2026-09-13 | IDLE | 23.48 | 25 | 25.39 | 29.52 | 4.13 | 0 | 0 | 0 |  |  | 3.09 | 0 | 0 | 7.6 |  | 28.15 | 55.4 | 73 | 3861.3 | 53.65 | 0 | 0 | Normal | 0.6333 | 0
2026-09-13 06:25 | 2026-09-13 | IDLE | 24.31 | 25 | 25.47 | 30.02 | 4.55 | 0 | 0 | 0 |  |  | 3.4 | 0 | 0 | 6.95 |  | 28.22 | 51.8 | 72 | 3861.8 | 53.65 | 0 | 0 | Normal | 0.5792 | 0
2026-09-13 06:30 | 2026-09-13 | IDLE | 24.17 | 25 | 25.53 | 30.36 | 4.83 | 0 | 0 | 0 |  |  | 3.63 | 0 | 0 | 5.29 |  | 28.22 | 59 | 73 | 3862.3 | 53.65 | 0 | 0 | Normal | 0.4408 | 0
2026-09-13 06:35 | 2026-09-13 | IDLE | 24.65 | 25 | 25.61 | 29.01 | 3.4 | 0 | 0 | 0 |  |  | 2.55 | 0 | 0 | 6.6 |  | 29.44 | 53.1 | 73 | 3862.8 | 53.65 | 0 | 0 | Normal | 0.55 | 0
2026-09-13 06:40 | 2026-09-13 | IDLE | 24.45 | 25 | 25.67 | 30.35 | 4.68 | 0 | 0 | 0 |  |  | 3.51 | 0 | 0 | 7.65 |  | 28.96 | 49.6 | 69 | 3863.5 | 53.65 | 0 | 0 | Normal | 0.6375 | 0
2026-09-13 06:45 | 2026-09-13 | IDLE | 24.51 | 25 | 25.72 | 30.06 | 4.34 | 0 | 0 | 0 |  |  | 3.26 | 0 | 0 | 7.92 |  | 28.77 | 49.8 | 72 | 3864.1 | 53.65 | 0 | 0 | Normal | 0.66 | 0
2026-09-13 06:50 | 2026-09-13 | IDLE | 24.01 | 25 | 25.73 | 29.78 | 4.05 | 0 | 0 | 0 |  |  | 3.04 | 0 | 0 | 6.82 |  | 29.06 | 57.6 | 72 | 3864.7 | 53.65 | 0 | 0 | Normal | 0.5683 | 0
2026-09-13 06:55 | 2026-09-13 | IDLE | 24.03 | 25 | 25.74 | 30.45 | 4.71 | 0 | 0 | 0 |  |  | 3.54 | 0 | 0 | 6.6 |  | 27.89 | 56.2 | 72 | 3865.2 | 53.65 | 0 | 0 | Normal | 0.55 | 0
2026-09-13 07:00 | 2026-09-13 | IDLE | 24.21 | 25 | 25.76 | 30.64 | 4.88 | 0 | 0 | 0 |  |  | 3.66 | 0 | 0 | 7.08 |  | 28.65 | 60.4 | 71 | 3865.8 | 53.65 | 0 | 0 | Normal | 0.59 | 0
2026-09-13 07:05 | 2026-09-13 | IDLE | 24.33 | 25 | 25.79 | 29.91 | 4.12 | 0 | 0 | 0 |  |  | 3.09 | 0 | 0 | 6.42 |  | 29.33 | 52.1 | 67 | 3866.4 | 53.65 | 0 | 0 | Normal | 0.535 | 0
2026-09-13 07:10 | 2026-09-13 | IDLE | 24.78 | 25 | 25.84 | 29.88 | 4.04 | 0 | 0 | 0 |  |  | 3.03 | 0 | 0 | 8.92 |  | 28.95 | 55.3 | 60 | 3867.1 | 53.65 | 0 | 0 | Normal | 0.7433 | 0
2026-09-13 07:15 | 2026-09-13 | IDLE | 24.54 | 25 | 25.86 | 29.44 | 3.58 | 0 | 0 | 0 |  |  | 2.68 | 0 | 0 | 5.95 |  | 29.11 | 59 | 71 | 3867.6 | 53.65 | 0 | 0 | Normal | 0.4958 | 0
2026-09-13 07:20 | 2026-09-13 | IDLE | 24.92 | 25 | 25.91 | 29.59 | 3.68 | 0 | 0 | 0 |  |  | 2.76 | 0 | 0 | 6.5 |  | 29.61 | 54.4 | 69 | 3868.1 | 53.65 | 0 | 0 | Normal | 0.5417 | 0
2026-09-13 07:25 | 2026-09-13 | IDLE | 24.83 | 25 | 25.94 | 30.8 | 4.86 | 0 | 0 | 0 |  |  | 3.65 | 0 | 0 | 6.25 |  | 29.23 | 58.4 | 68 | 3868.7 | 53.65 | 0 | 0 | Normal | 0.5208 | 0
2026-09-13 07:30 | 2026-09-13 | IDLE | 26.24 | 25 | 26.06 | 29.86 | 3.8 | 0 | 0 | 0 |  |  | 2.85 | 0 | 0 | 8.46 |  | 29.8 | 54.5 | 68 | 3869.4 | 53.65 | 0 | 0 | Normal | 0.705 | 0
2026-09-13 07:35 | 2026-09-13 | IDLE | 25.85 | 25 | 26.13 | 30.08 | 3.95 | 0 | 0 | 0 |  |  | 2.96 | 0 | 0 | 5.8 |  | 28.9 | 49.4 | 67 | 3869.9 | 53.65 | 0 | 0 | Normal | 0.4833 | 0
2026-09-13 07:40 | 2026-09-13 | IDLE | 25.69 | 25 | 26.18 | 30.85 | 4.67 | 0 | 0 | 0 |  |  | 3.5 | 0 | 0 | 7.62 |  | 29.42 | 51.9 | 71 | 3870.5 | 53.65 | 0 | 0 | Normal | 0.635 | 0
2026-09-13 07:45 | 2026-09-13 | IDLE | 24.66 | 25 | 26.16 | 28.93 | 2.77 | 0 | 0 | 0 |  |  | 2.07 | 0 | 0 | 6.41 |  | 29.38 | 59.9 | 71 | 3871 | 53.65 | 0 | 0 | Normal | 0.5342 | 0
2026-09-13 07:50 | 2026-09-13 | IDLE | 25.67 | 25 | 26.21 | 29.98 | 3.77 | 0 | 0 | 0 |  |  | 2.84 | 0 | 0 | 5.9 |  | 29.27 | 58.5 | 68 | 3871.5 | 53.65 | 0 | 0 | Normal | 0.4917 | 0
2026-09-13 07:55 | 2026-09-13 | IDLE | 26.45 | 25 | 26.29 | 30.07 | 3.78 | 0 | 0 | 0 |  |  | 2.84 | 0 | 0 | 3.82 |  | 28.84 | 48.2 | 66 | 3871.8 | 53.65 | 0 | 0 | Normal | 0.3183 | 0
2026-09-13 08:00 | 2026-09-13 | IDLE | 25.78 | 25 | 26.33 | 29.8 | 3.47 | 0 | 0 | 0 |  |  | 2.61 | 0 | 0 | 6.41 |  | 29.46 | 55 | 72 | 3872.4 | 53.65 | 0 | 0 | Normal | 0.5342 | 0
2026-09-13 08:05 | 2026-09-13 | IDLE | 25.61 | 25 | 26.34 | 30.5 | 4.16 | 0 | 0 | 0 |  |  | 3.12 | 0 | 0 | 8.62 |  | 29.77 | 53.2 | 70 | 3873.1 | 53.65 | 0 | 0 | Normal | 0.7183 | 0
2026-09-13 08:10 | 2026-09-13 | IDLE | 25.88 | 25 | 26.38 | 30.4 | 4.02 | 0 | 0 | 0 |  |  | 3.01 | 0 | 0 | 5.6 |  | 30.16 | 44.7 | 70 | 3873.6 | 53.65 | 0 | 0 | Normal | 0.4667 | 0
2026-09-13 08:15 | 2026-09-13 | IDLE | 27.13 | 25 | 26.48 | 31.46 | 4.98 | 0 | 0 | 0 |  |  | 3.74 | 0 | 0 | 2.94 |  | 30.63 | 51.7 | 63 | 3873.8 | 53.65 | 0 | 0 | Normal | 0.245 | 0
2026-09-13 08:20 | 2026-09-13 | IDLE | 26.52 | 25 | 26.53 | 31.62 | 5.09 | 0 | 0 | 0 |  |  | 3.81 | 0 | 0 | 6.84 |  | 30.45 | 51.3 | 68 | 3874.4 | 53.65 | 0 | 0 | Normal | 0.57 | 0
2026-09-13 08:25 | 2026-09-13 | IDLE | 26.89 | 25 | 26.59 | 30.52 | 3.93 | 0 | 0 | 0 |  |  | 2.94 | 0 | 0 | 4.94 |  | 30.53 | 49.6 | 65 | 3874.8 | 53.65 | 0 | 0 | Normal | 0.4117 | 0
2026-09-13 08:30 | 2026-09-13 | IDLE | 26.82 | 25 | 26.64 | 30.33 | 3.69 | 0 | 0 | 0 |  |  | 2.78 | 0 | 0 | 4.2 |  | 29.83 | 52.2 | 76 | 3875.1 | 53.65 | 0 | 0 | Normal | 0.35 | 0
2026-09-13 08:35 | 2026-09-13 | IDLE | 27.34 | 25 | 26.72 | 31.34 | 4.62 | 0 | 0 | 0 |  |  | 3.46 | 0 | 0 | 6.26 |  | 29.33 | 53.4 | 70 | 3875.7 | 53.65 | 0 | 0 | Normal | 0.5217 | 0
2026-09-13 08:40 | 2026-09-13 | IDLE | 26.77 | 25 | 26.74 | 30.32 | 3.58 | 0 | 0 | 0 |  |  | 2.68 | 0 | 0 | 4.74 |  | 29.87 | 53.9 | 70 | 3876 | 53.65 | 0 | 0 | Normal | 0.395 | 0
2026-09-13 08:45 | 2026-09-13 | IDLE | 26.83 | 25 | 26.77 | 31.17 | 4.4 | 0 | 0 | 0 |  |  | 3.3 | 0 | 0 | 7.78 |  | 29.84 | 54 | 68 | 3876.7 | 53.65 | 0 | 0 | Normal | 0.6483 | 0
2026-09-13 08:50 | 2026-09-13 | IDLE | 27.49 | 25 | 26.84 | 31.41 | 4.57 | 0 | 0 | 0 |  |  | 3.42 | 0 | 0 | 7.39 |  | 30.49 | 53.5 | 71 | 3877.3 | 53.65 | 0 | 0 | Normal | 0.6158 | 0
2026-09-13 08:55 | 2026-09-13 | IDLE | 27.91 | 25 | 26.92 | 31.62 | 4.7 | 0 | 0 | 0 |  |  | 3.53 | 0 | 0 | 8.51 |  | 30.29 | 53.1 | 69 | 3878 | 53.65 | 0 | 0 | Normal | 0.7092 | 0
2026-09-13 09:00 | 2026-09-13 | IDLE | 27.78 | 25 | 26.97 | 27.44 | 0.47 | 113.4 | 0 | 0 |  |  | 4.76 | 0 | 0 | 6.73 |  | 31.31 | 57.2 | 68 | 3878.6 | 53.65 | 0 | 0 | Normal | 0.5608 | 0
2026-09-13 09:05 | 2026-09-13 | IDLE | 27.58 | 25 | 27.01 | 31.51 | 4.5 | 0 | 0 | 0 |  |  | 3.38 | 0 | 0 | 7.11 |  | 30.42 | 52 | 72 | 3879.2 | 53.65 | 0 | 0 | Normal | 0.5925 | 0
2026-09-13 09:10 | 2026-09-13 | IDLE | 28.01 | 25 | 27.07 | 32.5 | 5.43 | 0 | 0 | 0 |  |  | 4.08 | 0 | 0 | 7.14 |  | 29.5 | 50.2 | 70 | 3879.8 | 53.65 | 0 | 0 | Normal | 0.595 | 0
2026-09-13 09:15 | 2026-09-13 | IDLE | 28.35 | 25 | 27.14 | 32.97 | 5.83 | 0 | 0 | 0 |  |  | 4.36 | 0 | 0 | 8.67 |  | 30.75 | 52.4 | 70 | 3880.5 | 53.65 | 0 | 0 | Normal | 0.7225 | 0
2026-09-13 09:20 | 2026-09-13 | IDLE | 28.53 | 25 | 27.21 | 31.46 | 4.25 | 0 | 0 | 0 |  |  | 3.2 | 0 | 0 | 5.72 |  | 30.01 | 51.7 | 67 | 3881 | 53.65 | 0 | 0 | Normal | 0.4767 | 0
2026-09-13 09:25 | 2026-09-13 | IDLE | 28.17 | 25 | 27.25 | 32.75 | 5.5 | 0 | 0 | 0 |  |  | 4.12 | 0 | 0 | 8 |  | 30.52 | 49 | 69 | 3881.6 | 53.65 | 0 | 0 | Normal | 0.6667 | 0
2026-09-13 09:30 | 2026-09-13 | IDLE | 29.26 | 25 | 27.35 | 27.81 | 0.46 | 123.9 | 0 | 0 |  |  | 5.13 | 0 | 0 | 10.91 |  | 30.71 | 59.7 | 70 | 3882.5 | 53.65 | 0 | 0 | Normal | 0.9092 | 0
2026-09-13 09:35 | 2026-09-13 | IDLE | 28.17 | 25 | 27.37 | 32.95 | 5.58 | 0 | 0 | 0 |  |  | 4.19 | 0 | 0 | 10.21 |  | 30.49 | 56.9 | 71 | 3883.4 | 53.65 | 0 | 0 | Normal | 0.8508 | 0
2026-09-13 09:40 | 2026-09-13 | IDLE | 29.1 | 25 | 27.44 | 27.92 | 0.48 | 117.4 | 0 | 0 |  |  | 5.04 | 0 | 0 | 10.43 |  | 31.71 | 50.6 | 66 | 3884.3 | 53.65 | 0 | 0 | Normal | 0.8692 | 0
2026-09-13 09:45 | 2026-09-13 | IDLE | 29.01 | 25 | 27.49 | 27.92 | 0.43 | 117 | 0 | 0 |  |  | 4.56 | 0 | 0 | 9.43 |  | 30.56 | 54.2 | 67 | 3885.1 | 53.65 | 0 | 0 | Normal | 0.7858 | 0
2026-09-13 09:50 | 2026-09-13 | IDLE | 29.09 | 25 | 27.54 | 33.11 | 5.57 | 0 | 0 | 0 |  |  | 4.17 | 0 | 0 | 7.19 |  | 31.62 | 55.5 | 64 | 3885.7 | 53.65 | 0 | 0 | Normal | 0.5992 | 0
2026-09-13 09:55 | 2026-09-13 | IDLE | 29.27 | 25 | 27.6 | 33.25 | 5.65 | 0 | 0 | 0 |  |  | 4.24 | 0 | 0 | 9.79 |  | 30.95 | 60.2 | 66 | 3886.5 | 53.65 | 0 | 0 | Normal | 0.8158 | 0
2026-09-13 10:00 | 2026-09-13 | IDLE | 29.41 | 25 | 27.65 | 28.09 | 0.44 | 119.4 | 0 | 0 |  |  | 4.68 | 0 | 0 | 7.31 |  | 30.85 | 55.5 | 67 | 3887.1 | 53.65 | 0 | 0 | Normal | 0.6092 | 0
2026-09-13 10:05 | 2026-09-13 | IDLE | 29.69 | 25 | 27.72 | 28.2 | 0.48 | 122.3 | 0 | 0 |  |  | 5.28 | 0 | 0 | 9.06 |  | 32.14 | 52.5 | 66 | 3887.8 | 53.65 | 0 | 0 | Normal | 0.755 | 0
2026-09-13 10:10 | 2026-09-13 | IDLE | 30.01 | 25 | 27.79 | 28.24 | 0.45 | 116.2 | 0 | 0 |  |  | 4.7 | 0 | 0 | 10.4 |  | 31.2 | 50.4 | 65 | 3888.7 | 53.65 | 0 | 0 | Normal | 0.8667 | 0
2026-09-13 10:15 | 2026-09-13 | IDLE | 29.86 | 25 | 27.84 | 28.3 | 0.46 | 115.5 | 0 | 0 |  |  | 4.83 | 0 | 0 | 10.1 |  | 31 | 50.1 | 66 | 3889.5 | 53.65 | 0 | 0 | Normal | 0.8417 | 0
2026-09-13 10:20 | 2026-09-13 | IDLE | 30.28 | 25 | 27.91 | 28.34 | 0.43 | 117.3 | 0 | 0 |  |  | 4.53 | 0 | 0 | 12.18 |  | 31.94 | 55.1 | 69 | 3890.6 | 53.65 | 0 | 0 | Normal | 1.015 | 0
2026-09-13 10:25 | 2026-09-13 | IDLE | 30.81 | 25 | 28 | 28.51 | 0.51 | 121.1 | 0 | 0 |  |  | 5.56 | 0 | 0 | 11.45 |  | 30.89 | 45 | 71 | 3891.5 | 53.65 | 0 | 0 | Normal | 0.9542 | 0
2026-09-13 10:30 | 2026-09-13 | IDLE | 30.35 | 25 | 28.05 | 28.59 | 0.54 | 117.9 | 0 | 0 |  |  | 5.76 | 0 | 0 | 9.54 |  | 31.76 | 51.7 | 68 | 3892.3 | 53.65 | 0 | 0 | Normal | 0.795 | 0
2026-09-13 10:35 | 2026-09-13 | IDLE | 29.61 | 25 | 28.05 | 28.48 | 0.43 | 120.3 | 0 | 0 |  |  | 4.68 | 0 | 0 | 9.46 |  | 31.1 | 55.6 | 71 | 3893.1 | 53.65 | 0 | 0 | Normal | 0.7883 | 0
2026-09-13 10:40 | 2026-09-13 | IDLE | 30.6 | 25 | 28.11 | 28.65 | 0.54 | 120 | 0 | 0 |  |  | 5.82 | 0 | 0 | 10.53 |  | 31.06 | 48 | 69 | 3894 | 53.65 | 0 | 0 | Normal | 0.8775 | 0
2026-09-13 10:45 | 2026-09-13 | IDLE | 30.41 | 25 | 28.15 | 28.7 | 0.55 | 118.7 | 0 | 0 |  |  | 5.9 | 0 | 0 | 12.61 |  | 30.86 | 60.5 | 71 | 3895 | 53.65 | 0 | 0 | Normal | 1.0508 | 0
2026-09-13 10:50 | 2026-09-13 | IDLE | 31.04 | 25 | 28.22 | 28.82 | 0.6 | 114.2 | 0 | 0 |  |  | 6.14 | 0 | 0 | 10.26 |  | 31.59 | 56.9 | 70 | 3895.9 | 53.65 | 0 | 0 | Normal | 0.855 | 0
2026-09-13 10:55 | 2026-09-13 | IDLE | 31.45 | 25 | 28.3 | 28.82 | 0.52 | 118.8 | 0 | 0 |  |  | 5.58 | 0 | 0 | 12.08 |  | 32.71 | 43.1 | 69 | 3896.9 | 53.65 | 0 | 0 | Normal | 1.0067 | 0
2026-09-13 11:00 | 2026-09-13 | IDLE | 30.77 | 25 | 28.33 | 28.86 | 0.53 | 118 | 0 | 0 |  |  | 5.66 | 0 | 0 | 12.91 |  | 31.16 | 58.2 | 66 | 3898 | 53.65 | 0 | 0 | Normal | 1.0758 | 0
2026-09-13 11:05 | 2026-09-13 | IDLE | 31.43 | 25 | 28.4 | 28.96 | 0.56 | 120 | 0 | 0 |  |  | 6.03 | 0 | 0 | 11.59 |  | 31.86 | 49.5 | 70 | 3898.9 | 53.65 | 0 | 0 | Normal | 0.9658 | 0
2026-09-13 11:10 | 2026-09-13 | IDLE | 30.93 | 25 | 28.43 | 28.95 | 0.52 | 117.7 | 0 | 0 |  |  | 5.5 | 0 | 0 | 12.45 |  | 31.66 | 47.9 | 77 | 3900 | 53.65 | 0 | 0 | Normal | 1.0375 | 0
2026-09-13 11:15 | 2026-09-13 | IDLE | 31.46 | 25 | 28.48 | 28.97 | 0.49 | 120 | 0 | 0 |  |  | 5.25 | 0 | 0 | 12.77 |  | 32.97 | 52.4 | 64 | 3901 | 53.65 | 0 | 0 | Normal | 1.0642 | 0
2026-09-13 11:20 | 2026-09-13 | IDLE | 32.04 | 25 | 28.56 | 29.12 | 0.56 | 123.7 | 0 | 0 |  |  | 6.2 | 0 | 0 | 13.12 |  | 33.54 | 57 | 64 | 3902.1 | 53.65 | 0 | 0 | Normal | 1.0933 | 0
2026-09-13 11:25 | 2026-09-13 | IDLE | 31.89 | 25 | 28.62 | 29.14 | 0.52 | 122.3 | 0 | 0 |  |  | 5.74 | 0 | 0 | 11.1 |  | 32.73 | 52.3 | 73 | 3903 | 53.65 | 0 | 0 | Normal | 0.925 | 0
2026-09-13 11:30 | 2026-09-13 | IDLE | 31.63 | 25 | 28.65 | 29.24 | 0.59 | 115.7 | 0 | 0 |  |  | 6.17 | 0 | 0 | 13.01 |  | 32.12 | 48.1 | 65 | 3904.1 | 53.65 | 0 | 0 | Normal | 1.0842 | 0
2026-09-13 11:35 | 2026-09-13 | IDLE | 30.81 | 25 | 28.63 | 29.12 | 0.49 | 118.3 | 0 | 0 |  |  | 5.22 | 0 | 0 | 11.13 |  | 32.18 | 55.2 | 69 | 3905.1 | 53.65 | 0 | 0 | Normal | 0.9275 | 0
2026-09-13 11:40 | 2026-09-13 | IDLE | 32.05 | 25 | 28.69 | 29.28 | 0.59 | 122.9 | 0 | 0 |  |  | 6.48 | 0 | 0 | 13.93 |  | 32.37 | 57.4 | 59 | 3906.2 | 53.65 | 0 | 0 | Normal | 1.1608 | 0
2026-09-13 11:45 | 2026-09-13 | IDLE | 32.16 | 25 | 28.75 | 29.3 | 0.55 | 118.2 | 0 | 0 |  |  | 5.8 | 0 | 0 | 11.88 |  | 32.57 | 48.3 | 70 | 3907.2 | 53.65 | 0 | 0 | Normal | 0.99 | 0
2026-09-13 11:50 | 2026-09-13 | IDLE | 32.36 | 25 | 28.81 | 29.36 | 0.55 | 121 | 0 | 0 |  |  | 5.96 | 0 | 0 | 14.68 |  | 32.61 | 57.1 | 69 | 3908.4 | 53.65 | 0 | 0 | Normal | 1.2233 | 0
2026-09-13 11:55 | 2026-09-13 | IDLE | 32.09 | 25 | 28.84 | 29.4 | 0.56 | 118.2 | 0 | 0 |  |  | 6 | 0 | 0 | 14.47 |  | 32.85 | 54.8 | 72 | 3909.6 | 53.65 | 0 | 0 | Normal | 1.2058 | 0
2026-09-13 12:00 | 2026-09-13 | IDLE | 32.65 | 25 | 28.9 | 29.49 | 0.59 | 120.1 | 0 | 0 |  |  | 6.39 | 0 | 0 | 16.22 |  | 33.23 | 58.8 | 68 | 3911 | 53.65 | 0 | 0 | Normal | 1.3517 | 0
2026-09-13 12:05 | 2026-09-13 | IDLE | 32.62 | 25 | 28.96 | 29.6 | 0.64 | 118 | 0 | 0 |  |  | 6.76 | 0 | 0 | 13.77 |  | 33.18 | 57.6 | 60 | 3912.1 | 53.65 | 0 | 0 | Normal | 1.1475 | 0
2026-09-13 12:10 | 2026-09-13 | IDLE | 32.35 | 25 | 28.98 | 29.63 | 0.65 | 115.2 | 0 | 0 |  |  | 6.78 | 0 | 0 | 13.12 |  | 32.74 | 47.8 | 70 | 3913.2 | 53.65 | 0 | 0 | Normal | 1.0933 | 0
2026-09-13 12:15 | 2026-09-13 | IDLE | 33.12 | 25 | 29.05 | 29.71 | 0.66 | 122.7 | 0 | 0 |  |  | 7.3 | 0 | 0 | 16.25 |  | 33.5 | 50.7 | 68 | 3914.6 | 53.65 | 0 | 0 | Normal | 1.3542 | 0
2026-09-13 12:20 | 2026-09-13 | IDLE | 32.85 | 25 | 29.1 | 29.69 | 0.59 | 120.8 | 0 | 0 |  |  | 6.4 | 0 | 0 | 13.39 |  | 33.17 | 52.7 | 70 | 3915.7 | 53.65 | 0 | 0 | Normal | 1.1158 | 0
2026-09-13 12:25 | 2026-09-13 | IDLE | 33.66 | 25 | 29.18 | 29.81 | 0.63 | 115.1 | 0 | 0 |  |  | 6.52 | 0 | 0 | 14.79 |  | 33.33 | 59.5 | 70 | 3916.9 | 53.65 | 0 | 0 | Normal | 1.2325 | 0
2026-09-13 12:30 | 2026-09-13 | IDLE | 33.21 | 25 | 29.23 | 29.83 | 0.6 | 117.4 | 0 | 0 |  |  | 6.3 | 0 | 0 | 14.83 |  | 33.09 | 48.9 | 64 | 3918.2 | 53.65 | 0 | 0 | Normal | 1.2358 | 0
2026-09-13 12:35 | 2026-09-13 | IDLE | 32.53 | 25 | 29.22 | 29.74 | 0.52 | 112.6 | 0 | 0 |  |  | 5.31 | 0 | 0 | 12.82 |  | 32.87 | 57.3 | 68 | 3919.2 | 53.65 | 0 | 0 | Normal | 1.0683 | 0
2026-09-13 12:40 | 2026-09-13 | IDLE | 32.73 | 25 | 29.23 | 29.76 | 0.53 | 119.6 | 0 | 0 |  |  | 5.74 | 0 | 0 | 16.38 |  | 33.23 | 56.8 | 68 | 3920.6 | 53.65 | 0 | 0 | Normal | 1.365 | 0
2026-09-13 12:45 | 2026-09-13 | IDLE | 33.57 | 25 | 29.29 | 29.97 | 0.68 | 116.6 | 0 | 0 |  |  | 7.17 | 0 | 0 | 16.98 |  | 33.29 | 61.4 | 67 | 3922 | 53.65 | 0 | 0 | Normal | 1.415 | 0
2026-09-13 12:50 | 2026-09-13 | IDLE | 34.01 | 25 | 29.37 | 30.04 | 0.67 | 122.5 | 0 | 0 |  |  | 7.4 | 0 | 0 | 13.61 |  | 33.85 | 47.5 | 63 | 3923.1 | 53.65 | 0 | 0 | Normal | 1.1342 | 0
2026-09-13 12:55 | 2026-09-13 | IDLE | 33.08 | 25 | 29.38 | 29.98 | 0.6 | 120.9 | 0 | 0 |  |  | 6.48 | 0 | 0 | 12.32 |  | 32.58 | 52.7 | 69 | 3924.2 | 53.65 | 0 | 0 | Normal | 1.0267 | 0
2026-09-13 13:00 | 2026-09-13 | IDLE | 33.14 | 25 | 29.39 | 30.09 | 0.7 | 115.7 | 0 | 0 |  |  | 7.32 | 0 | 0 | 14.31 |  | 33.59 | 56.1 | 68 | 3925.4 | 53.65 | 0 | 0 | Normal | 1.1925 | 0
2026-09-13 13:05 | 2026-09-13 | IDLE | 33.79 | 25 | 29.44 | 30.09 | 0.65 | 117.8 | 0 | 0 |  |  | 6.87 | 0 | 0 | 16.71 |  | 33.95 | 46.2 | 69 | 3926.8 | 53.65 | 0 | 0 | Normal | 1.3925 | 0
2026-09-13 13:10 | 2026-09-13 | IDLE | 33.68 | 25 | 29.47 | 30.2 | 0.73 | 114.6 | 0 | 0 |  |  | 7.5 | 0 | 0 | 16.79 |  | 33.13 | 55.4 | 68 | 3928.2 | 53.65 | 0 | 0 | Normal | 1.3992 | 0
2026-09-13 13:15 | 2026-09-13 | IDLE | 34 | 25 | 29.52 | 30.18 | 0.66 | 113.7 | 0 | 0 |  |  | 6.7 | 0 | 0 | 18.17 |  | 33.66 | 56.7 | 70 | 3929.7 | 53.65 | 0 | 0 | Normal | 1.5142 | 0
2026-09-13 13:20 | 2026-09-13 | IDLE | 34.06 | 25 | 29.57 | 30.21 | 0.64 | 119.3 | 0 | 0 |  |  | 6.86 | 0 | 0 | 16.82 |  | 34.23 | 53.5 | 65 | 3931.1 | 53.65 | 0 | 0 | Normal | 1.4017 | 0
2026-09-13 13:25 | 2026-09-13 | IDLE | 34.04 | 25 | 29.61 | 30.27 | 0.66 | 114.7 | 0 | 0 |  |  | 6.82 | 0 | 0 | 15.07 |  | 33.94 | 51 | 71 | 3932.3 | 53.65 | 0 | 0 | Normal | 1.2558 | 0
2026-09-13 13:30 | 2026-09-13 | IDLE | 34.01 | 25 | 29.63 | 30.26 | 0.63 | 120.9 | 0 | 0 |  |  | 6.84 | 0 | 0 | 16.92 |  | 33.88 | 63.3 | 69 | 3933.7 | 53.65 | 0 | 0 | Normal | 1.41 | 0
2026-09-13 13:35 | 2026-09-13 | IDLE | 34.19 | 25 | 29.67 | 30.33 | 0.66 | 121.4 | 0 | 0 |  |  | 7.22 | 0 | 0 | 15.17 |  | 33.41 | 51.5 | 74 | 3935 | 53.65 | 0 | 0 | Normal | 1.2642 | 0
2026-09-13 13:40 | 2026-09-13 | IDLE | 34.12 | 25 | 29.7 | 30.38 | 0.68 | 121.7 | 0 | 0 |  |  | 7.44 | 0 | 0 | 15.49 |  | 34.2 | 51 | 66 | 3936.3 | 53.65 | 0 | 0 | Normal | 1.2908 | 0
2026-09-13 13:45 | 2026-09-13 | IDLE | 34.42 | 25 | 29.74 | 30.48 | 0.74 | 118.6 | 0 | 0 |  |  | 7.92 | 0 | 0 | 14.93 |  | 33.91 | 53.1 | 71 | 3937.5 | 53.65 | 0 | 0 | Normal | 1.2442 | 0
2026-09-13 13:50 | 2026-09-13 | IDLE | 33.99 | 25 | 29.75 | 30.46 | 0.71 | 115.6 | 0 | 0 |  |  | 7.44 | 0 | 0 | 15.22 |  | 34.4 | 60.6 | 75 | 3938.8 | 53.65 | 0 | 0 | Normal | 1.2683 | 0
2026-09-13 13:55 | 2026-09-13 | IDLE | 33.63 | 25 | 29.73 | 30.35 | 0.62 | 119.6 | 0 | 0 |  |  | 6.69 | 0 | 0 | 15.06 |  | 33.97 | 51.3 | 71 | 3940.1 | 53.65 | 0 | 0 | Normal | 1.255 | 0
2026-09-13 14:00 | 2026-09-13 | IDLE | 34.66 | 25 | 29.78 | 30.51 | 0.73 | 120.9 | 0 | 0 |  |  | 7.98 | 0 | 0 | 16.58 |  | 33.62 | 54.3 | 75 | 3941.4 | 53.65 | 0 | 0 | Normal | 1.3817 | 0
2026-09-13 14:05 | 2026-09-13 | IDLE | 34.02 | 25 | 29.79 | 30.5 | 0.71 | 119.9 | 0 | 0 |  |  | 7.7 | 0 | 0 | 18.65 |  | 34.14 | 60.8 | 66 | 3943 | 53.65 | 0 | 0 | Normal | 1.5542 | 0
2026-09-13 14:10 | 2026-09-13 | IDLE | 34.33 | 25 | 29.81 | 30.51 | 0.7 | 120.1 | 0 | 0 |  |  | 7.59 | 0 | 0 | 16.97 |  | 33.52 | 53.1 | 64 | 3944.4 | 53.65 | 0 | 0 | Normal | 1.4142 | 0
2026-09-13 14:15 | 2026-09-13 | IDLE | 33.71 | 25 | 29.79 | 30.44 | 0.65 | 123.1 | 0 | 0 |  |  | 7.23 | 0 | 0 | 16.41 |  | 33.96 | 54.1 | 72 | 3945.8 | 53.65 | 0 | 0 | Normal | 1.3675 | 0
2026-09-13 14:20 | 2026-09-13 | IDLE | 34.16 | 25 | 29.8 | 30.55 | 0.75 | 120 | 0 | 0 |  |  | 8.06 | 0 | 0 | 16.81 |  | 34.46 | 54.2 | 69 | 3947.2 | 53.65 | 0 | 0 | Normal | 1.4008 | 0
2026-09-13 14:25 | 2026-09-13 | IDLE | 34.17 | 25 | 29.81 | 30.56 | 0.75 | 113.7 | 0 | 0 |  |  | 7.7 | 0 | 0 | 18.63 |  | 33.87 | 57.8 | 75 | 3948.7 | 53.65 | 0 | 0 | Normal | 1.5525 | 0
2026-09-13 14:30 | 2026-09-13 | IDLE | 33.91 | 25 | 29.8 | 30.51 | 0.71 | 121.4 | 0 | 0 |  |  | 7.78 | 0 | 0 | 15.04 |  | 34.8 | 45.4 | 69 | 3950 | 53.65 | 0 | 0 | Normal | 1.2533 | 0
2026-09-13 14:35 | 2026-09-13 | IDLE | 34.41 | 25 | 29.83 | 30.58 | 0.75 | 119.9 | 0 | 0 |  |  | 8.14 | 0 | 0 | 17.92 |  | 34.02 | 56.1 | 67 | 3951.5 | 53.65 | 0 | 0 | Normal | 1.4933 | 0
2026-09-13 14:40 | 2026-09-13 | IDLE | 34.09 | 25 | 29.83 | 30.5 | 0.67 | 119.1 | 0 | 0 |  |  | 7.15 | 0 | 0 | 15.42 |  | 33.36 | 66.9 | 67 | 3952.8 | 53.65 | 0 | 0 | Normal | 1.285 | 0
2026-09-13 14:45 | 2026-09-13 | IDLE | 33.36 | 25 | 29.79 | 30.36 | 0.57 | 122.2 | 0 | 0 |  |  | 6.26 | 0 | 0 | 15.28 |  | 33.69 | 50.6 | 68 | 3954 | 53.65 | 0 | 0 | Normal | 1.2733 | 0
2026-09-13 14:50 | 2026-09-13 | IDLE | 34.19 | 25 | 29.8 | 30.47 | 0.67 | 115.5 | 0 | 0 |  |  | 6.96 | 0 | 0 | 17.28 |  | 34.12 | 51.1 | 77 | 3955.5 | 53.65 | 0 | 0 | Normal | 1.44 | 0
2026-09-13 14:55 | 2026-09-13 | IDLE | 33.94 | 25 | 29.8 | 30.53 | 0.73 | 117.1 | 0 | 0 |  |  | 7.65 | 0 | 0 | 14.58 |  | 34.05 | 49.1 | 73 | 3956.7 | 53.65 | 0 | 0 | Normal | 1.215 | 0
2026-09-13 15:00 | 2026-09-13 | IDLE | 34.67 | 25 | 29.84 | 30.57 | 0.73 | 121.1 | 0 | 0 |  |  | 7.92 | 0 | 0 | 16.84 |  | 34.29 | 57.9 | 70 | 3958.1 | 53.65 | 0 | 0 | Normal | 1.4033 | 0
2026-09-13 15:05 | 2026-09-13 | IDLE | 35.08 | 25 | 29.9 | 30.59 | 0.69 | 118.1 | 0 | 0 |  |  | 7.35 | 0 | 0 | 17.94 |  | 33.85 | 55.3 | 76 | 3959.6 | 53.65 | 0 | 0 | Normal | 1.495 | 0
2026-09-13 15:10 | 2026-09-13 | IDLE | 34.4 | 25 | 29.91 | 30.61 | 0.7 | 120 | 0 | 0 |  |  | 7.56 | 0 | 0 | 17.59 |  | 33.91 | 55.4 | 74 | 3961.1 | 53.65 | 0 | 0 | Normal | 1.4658 | 0
2026-09-13 15:15 | 2026-09-13 | IDLE | 34.04 | 25 | 29.89 | 30.56 | 0.67 | 123 | 0 | 0 |  |  | 7.41 | 0 | 0 | 16.15 |  | 34.34 | 54.6 | 73 | 3962.4 | 53.65 | 0 | 0 | Normal | 1.3458 | 0
2026-09-13 15:20 | 2026-09-13 | IDLE | 34.21 | 25 | 29.89 | 30.51 | 0.62 | 117.7 | 0 | 0 |  |  | 6.62 | 0 | 0 | 20.27 |  | 34.64 | 54.2 | 74 | 3964.1 | 53.65 | 0 | 0 | Normal | 1.6892 | 0
2026-09-13 15:25 | 2026-09-13 | IDLE | 34.59 | 25 | 29.91 | 30.57 | 0.66 | 117.3 | 0 | 0 |  |  | 6.99 | 0 | 0 | 19.62 |  | 34 | 58.2 | 70 | 3965.7 | 53.65 | 0 | 0 | Normal | 1.635 | 0
2026-09-13 15:30 | 2026-09-13 | IDLE | 34.02 | 25 | 29.9 | 30.55 | 0.65 | 118.9 | 0 | 0 |  |  | 6.9 | 0 | 0 | 13.61 |  | 34.79 | 58.6 | 64 | 3966.9 | 53.65 | 0 | 0 | Normal | 1.1342 | 0
2026-09-13 15:35 | 2026-09-13 | IDLE | 34.78 | 25 | 29.93 | 30.64 | 0.71 | 118.6 | 0 | 0 |  |  | 7.56 | 0 | 0 | 17.65 |  | 33.74 | 52 | 68 | 3968.3 | 53.65 | 0 | 0 | Normal | 1.4708 | 0
2026-09-13 15:40 | 2026-09-13 | IDLE | 34.12 | 25 | 29.92 | 30.58 | 0.66 | 117.8 | 0 | 0 |  |  | 7 | 0 | 0 | 17.25 |  | 33.7 | 54.5 | 68 | 3969.8 | 53.65 | 0 | 0 | Normal | 1.4375 | 0
2026-09-13 15:45 | 2026-09-13 | IDLE | 33.85 | 25 | 29.89 | 30.58 | 0.69 | 115.5 | 0 | 0 |  |  | 7.12 | 0 | 0 | 16.6 |  | 34.36 | 53.5 | 65 | 3971.2 | 53.65 | 0 | 0 | Normal | 1.3833 | 0
2026-09-13 15:50 | 2026-09-13 | IDLE | 34.32 | 25 | 29.9 | 30.59 | 0.69 | 123.5 | 0 | 0 |  |  | 7.64 | 0 | 0 | 18.6 |  | 34.29 | 57.2 | 67 | 3972.7 | 53.65 | 0 | 0 | Normal | 1.55 | 0
2026-09-13 15:55 | 2026-09-13 | IDLE | 33.59 | 25 | 29.86 | 30.41 | 0.55 | 122.6 | 0 | 0 |  |  | 6.07 | 0 | 0 | 12.15 |  | 33.86 | 55.5 | 67 | 3973.7 | 53.65 | 0 | 0 | Normal | 1.0125 | 0
2026-09-13 16:00 | 2026-09-13 | IDLE | 33.68 | 25 | 29.83 | 30.52 | 0.69 | 117.7 | 0 | 0 |  |  | 7.32 | 0 | 0 | 14.55 |  | 34.11 | 54.9 | 71 | 3974.9 | 53.65 | 0 | 0 | Normal | 1.2125 | 0
2026-09-13 16:05 | 2026-09-13 | IDLE | 33.8 | 25 | 29.81 | 30.46 | 0.65 | 118.7 | 0 | 0 |  |  | 6.96 | 0 | 0 | 18.05 |  | 33.93 | 59.4 | 72 | 3976.4 | 53.65 | 0 | 0 | Normal | 1.5042 | 0
2026-09-13 16:10 | 2026-09-13 | IDLE | 34.26 | 25 | 29.83 | 30.48 | 0.65 | 116.9 | 0 | 0 |  |  | 6.82 | 0 | 0 | 18.3 |  | 33.89 | 54.4 | 70 | 3978 | 53.65 | 0 | 0 | Normal | 1.525 | 0
2026-09-13 16:15 | 2026-09-13 | IDLE | 33.69 | 25 | 29.8 | 30.41 | 0.61 | 121.2 | 0 | 0 |  |  | 6.63 | 0 | 0 | 18.84 |  | 33.64 | 59.6 | 71 | 3979.5 | 53.65 | 0 | 0 | Normal | 1.57 | 0
2026-09-13 16:20 | 2026-09-13 | IDLE | 33.78 | 25 | 29.79 | 30.49 | 0.7 | 119.6 | 0 | 0 |  |  | 7.57 | 0 | 0 | 18.17 |  | 34.19 | 55.9 | 67 | 3981 | 53.65 | 0 | 0 | Normal | 1.5142 | 0
2026-09-13 16:25 | 2026-09-13 | IDLE | 33.78 | 25 | 29.78 | 30.44 | 0.66 | 118.2 | 0 | 0 |  |  | 6.99 | 0 | 0 | 14.44 |  | 33.89 | 49.6 | 69 | 3982.2 | 53.65 | 0 | 0 | Normal | 1.2033 | 0
2026-09-13 16:30 | 2026-09-13 | IDLE | 33.86 | 25 | 29.77 | 30.48 | 0.71 | 119.9 | 0 | 0 |  |  | 7.65 | 0 | 0 | 17.49 |  | 34.13 | 57.9 | 68 | 3983.7 | 53.65 | 0 | 0 | Normal | 1.4575 | 0
2026-09-13 16:35 | 2026-09-13 | IDLE | 33.68 | 25 | 29.76 | 30.44 | 0.68 | 116 | 0 | 0 |  |  | 7.06 | 0 | 0 | 15.57 |  | 33.41 | 54.4 | 71 | 3985 | 53.65 | 0 | 0 | Normal | 1.2975 | 0
2026-09-13 16:40 | 2026-09-13 | IDLE | 33.86 | 25 | 29.76 | 30.43 | 0.67 | 116.3 | 0 | 0 |  |  | 6.99 | 0 | 0 | 16.44 |  | 33.98 | 51.3 | 66 | 3986.4 | 53.65 | 0 | 0 | Normal | 1.37 | 0
2026-09-13 16:45 | 2026-09-13 | IDLE | 33.95 | 25 | 29.76 | 30.4 | 0.64 | 121.2 | 0 | 0 |  |  | 6.96 | 0 | 0 | 16.38 |  | 34.26 | 50.5 | 76 | 3987.7 | 53.65 | 0 | 0 | Normal | 1.365 | 0
2026-09-13 16:50 | 2026-09-13 | IDLE | 33.68 | 25 | 29.75 | 30.44 | 0.69 | 122.2 | 0 | 0 |  |  | 7.56 | 0 | 0 | 15.33 |  | 33.86 | 52.8 | 66 | 3989 | 53.65 | 0 | 0 | Normal | 1.2775 | 0
2026-09-13 16:55 | 2026-09-13 | IDLE | 33.86 | 25 | 29.75 | 30.47 | 0.72 | 116.9 | 0 | 0 |  |  | 7.56 | 0 | 0 | 15.53 |  | 33.61 | 51.2 | 71 | 3990.3 | 53.65 | 0 | 0 | Normal | 1.2942 | 0
2026-09-13 17:00 | 2026-09-13 | COOLING | 33.69 | 25 | 25.21 | 28.49 | 3.28 | 122.9 | 66.2 | 84.7 | 4.57 | 24.02 | 36.18 | 118.18 | 149.66 | 33.36 | 3.68 | 30.25 | 38.9 | 67 | 3993.1 | 53.73 | 2 | 0 | Normal | 2.78 | 0.0833
2026-09-13 17:05 | 2026-09-13 | COOLING | 33.18 | 25 | 26.31 | 29.76 | 3.45 | 116.4 | 66.3 | 84.2 | 4.77 | 24.87 | 36.06 | 112.04 | 141.65 | 31.39 | 3.7 | 30.33 | 49 | 68 | 3995.7 | 53.81 | 2 | 0 | Normal | 2.6158 | 0.0833
2026-09-13 17:10 | 2026-09-13 | COOLING | 32.76 | 25 | 25.27 | 28.41 | 3.14 | 122 | 61.3 | 80.7 | 4.73 | 23.5 | 34.47 | 115.84 | 145.04 | 30.94 | 3.89 | 28.96 | 46.2 | 68 | 3998.3 | 53.9 | 2 | 0 | Normal | 2.5783 | 0.0833
2026-09-13 17:15 | 2026-09-13 | COOLING | 32.71 | 25 | 26.17 | 29.44 | 3.27 | 117.7 | 64.4 | 82.5 | 4.62 | 24.44 | 34.59 | 114.06 | 143.85 | 31.58 | 3.75 | 30.34 | 46.7 | 69 | 4000.9 | 53.98 | 2 | 0 | Normal | 2.6317 | 0.0833
2026-09-13 17:20 | 2026-09-13 | COOLING | 33.02 | 25 | 25.65 | 29.21 | 3.56 | 110.4 | 62.2 | 81.5 | 4.58 | 23.88 | 35.37 | 112.78 | 142.57 | 31.58 | 3.71 | 29.94 | 52.4 | 66 | 4003.5 | 54.06 | 2 | 0 | Normal | 2.6317 | 0.0833
2026-09-13 17:25 | 2026-09-13 | COOLING | 33.39 | 25 | 26.09 | 29.46 | 3.37 | 117.5 | 66.2 | 84.4 | 4.28 | 25.17 | 35.6 | 114.94 | 144.77 | 31.61 | 3.77 | 30.9 | 47.6 | 70 | 4006.2 | 54.15 | 2 | 0 | Normal | 2.6342 | 0.0833
2026-09-13 17:30 | 2026-09-13 | COOLING | 32.37 | 25 | 25.57 | 28.77 | 3.2 | 117.5 | 63.9 | 81.8 | 4.82 | 24.15 | 33.86 | 119.68 | 150.12 | 32.26 | 3.85 | 29.27 | 50.2 | 67 | 4008.9 | 54.23 | 2 | 0 | Normal | 2.6883 | 0.0833
2026-09-13 17:35 | 2026-09-13 | COOLING | 32.59 | 25 | 26.07 | 29.21 | 3.14 | 124.3 | 62.7 | 81.3 | 4.48 | 23.46 | 35.14 | 103.57 | 130.8 | 28.86 | 3.72 | 29.21 | 47.1 | 67 | 4011.3 | 54.31 | 2 | 0 | Normal | 2.405 | 0.0833
2026-09-13 17:40 | 2026-09-13 | COOLING | 32.75 | 25 | 25.89 | 29.06 | 3.17 | 118.7 | 64.6 | 82.7 | 4.56 | 24.12 | 33.87 | 106.22 | 134.13 | 29.59 | 3.72 | 29.72 | 42 | 65 | 4013.7 | 54.39 | 2 | 0 | Normal | 2.4658 | 0.0833
2026-09-13 17:45 | 2026-09-13 | COOLING | 32.99 | 25 | 25.18 | 28.64 | 3.46 | 115.9 | 66.8 | 84.3 | 4.33 | 24.33 | 36.06 | 109.34 | 137.72 | 30.08 | 3.77 | 29.15 | 47.8 | 71 | 4016.2 | 54.48 | 2 | 0 | Normal | 2.5067 | 0.0833
2026-09-13 17:50 | 2026-09-13 | COOLING | 32.39 | 25 | 25.96 | 29.36 | 3.4 | 113.1 | 64.3 | 82.1 | 4.73 | 23.94 | 34.58 | 114.14 | 143.86 | 31.51 | 3.76 | 30.71 | 46.5 | 67 | 4018.9 | 54.56 | 2 | 0 | Normal | 2.6258 | 0.0833
2026-09-13 17:55 | 2026-09-13 | COOLING | 31.96 | 25 | 26.27 | 29.31 | 3.04 | 120.1 | 60.3 | 79.1 | 4.54 | 23.61 | 32.96 | 124.17 | 155.62 | 33.34 | 3.87 | 30.67 | 45.8 | 67 | 4021.6 | 54.64 | 2 | 0 | Normal | 2.7783 | 0.0833
2026-09-13 18:00 | 2026-09-13 | COOLING | 31.72 | 25 | 25.15 | 28.29 | 3.14 | 119.3 | 61.2 | 79.4 | 4.4 | 24.02 | 33.7 | 101.68 | 128.04 | 27.94 | 3.78 | 29.6 | 50.2 | 67 | 4024 | 54.73 | 2 | 0 | Normal | 2.3283 | 0.0833
2026-09-13 18:05 | 2026-09-13 | COOLING | 31.74 | 25 | 25.58 | 28.66 | 3.08 | 122 | 63.5 | 80.8 | 4.48 | 24.17 | 33.74 | 113.94 | 142.86 | 30.66 | 3.86 | 30.22 | 54.3 | 68 | 4026.5 | 54.81 | 2 | 0 | Normal | 2.555 | 0.0833
2026-09-13 18:10 | 2026-09-13 | COOLING | 32.04 | 25 | 26.46 | 29.75 | 3.29 | 116.3 | 63.2 | 80.9 | 4.16 | 23.95 | 34.42 | 119.5 | 149.88 | 32.2 | 3.85 | 30.32 | 47.7 | 71 | 4029.2 | 54.89 | 2 | 0 | Normal | 2.6833 | 0.0833
2026-09-13 18:15 | 2026-09-13 | COOLING | 31.88 | 25 | 26.2 | 29.48 | 3.28 | 116.7 | 64.2 | 81.4 | 4.62 | 24.37 | 34.48 | 103.04 | 129.09 | 27.62 | 3.87 | 29.69 | 44 | 74 | 4031.5 | 54.98 | 2 | 0 | Normal | 2.3017 | 0.0833
2026-09-13 18:20 | 2026-09-13 | COOLING | 31.89 | 25 | 25.69 | 29.06 | 3.37 | 112.3 | 58.8 | 78.2 | 4.45 | 23.6 | 33.97 | 104.18 | 130.82 | 28.24 | 3.83 | 29.23 | 51.8 | 70 | 4033.9 | 55.06 | 2 | 0 | Normal | 2.3533 | 0.0833
2026-09-13 18:25 | 2026-09-13 | COOLING | 31.42 | 25 | 25.87 | 29 | 3.13 | 117.7 | 57 | 76.5 | 4.59 | 23.5 | 33.14 | 112.84 | 140.34 | 29.14 | 4.02 | 30.21 | 51.3 | 72 | 4036.3 | 55.14 | 2 | 0 | Normal | 2.4283 | 0.0833
2026-09-13 18:30 | 2026-09-13 | COOLING | 31.4 | 25 | 25.64 | 28.83 | 3.19 | 120.1 | 59.7 | 78.1 | 4.7 | 23.65 | 34.42 | 106.72 | 133.38 | 28.25 | 3.92 | 28.38 | 46.3 | 73 | 4038.7 | 55.23 | 2 | 0 | Normal | 2.3542 | 0.0833
2026-09-13 18:35 | 2026-09-13 | COOLING | 31.84 | 25 | 26.33 | 29.51 | 3.18 | 119.6 | 61 | 79.4 | 4.55 | 24.23 | 34.21 | 111.04 | 139.44 | 30.1 | 3.83 | 30.52 | 45.5 | 69 | 4041.2 | 55.31 | 2 | 0 | Normal | 2.5083 | 0.0833
2026-09-13 18:40 | 2026-09-13 | COOLING | 31.63 | 25 | 25.68 | 28.86 | 3.18 | 121.6 | 58.6 | 77.7 | 4.89 | 23.68 | 34.82 | 115.78 | 145.29 | 31.28 | 3.84 | 30 | 42.2 | 74 | 4043.8 | 55.39 | 2 | 0 | Normal | 2.6067 | 0.0833
2026-09-13 18:45 | 2026-09-13 | COOLING | 30.86 | 25 | 25.7 | 29.02 | 3.32 | 115.8 | 64.4 | 80.3 | 4.14 | 23.44 | 34.54 | 113.01 | 141.44 | 30.13 | 3.9 | 28.84 | 39.9 | 69 | 4046.3 | 55.48 | 2 | 0 | Normal | 2.5108 | 0.0833
2026-09-13 18:50 | 2026-09-13 | COOLING | 30.96 | 25 | 26.57 | 29.82 | 3.25 | 116.6 | 62.5 | 79.3 | 4.18 | 24 | 34.12 | 106.17 | 132.73 | 28.16 | 3.92 | 30.54 | 46.6 | 66 | 4048.6 | 55.56 | 2 | 0 | Normal | 2.3467 | 0.0833
2026-09-13 18:55 | 2026-09-13 | COOLING | 31.52 | 25 | 25.37 | 28.62 | 3.25 | 115.6 | 54.3 | 75 | 4.9 | 23.1 | 33.87 | 113.02 | 141.46 | 30.15 | 3.89 | 29.32 | 47.3 | 69 | 4051.1 | 55.64 | 2 | 0 | Normal | 2.5125 | 0.0833
2026-09-13 19:00 | 2026-09-13 | COOLING | 31.49 | 25 | 25.35 | 28.61 | 3.26 | 117.2 | 61.9 | 79.5 | 4.56 | 23.72 | 34.3 | 109.1 | 137.43 | 30.04 | 3.77 | 28.91 | 47.1 | 68 | 4053.6 | 55.73 | 2 | 0 | Normal | 2.5033 | 0.0833
2026-09-13 19:05 | 2026-09-13 | COOLING | 31.59 | 25 | 26.06 | 29.14 | 3.08 | 119.9 | 58.1 | 77.4 | 4.38 | 23.28 | 33.16 | 102.18 | 128.19 | 27.57 | 3.85 | 29.8 | 45.5 | 71 | 4055.9 | 55.81 | 2 | 0 | Normal | 2.2975 | 0.0833
2026-09-13 19:10 | 2026-09-13 | COOLING | 30.91 | 25 | 25.67 | 28.99 | 3.32 | 111.3 | 60.3 | 77.9 | 4.8 | 23.25 | 33.27 | 105.24 | 131.6 | 27.94 | 3.91 | 28.33 | 42.6 | 79 | 4058.3 | 55.89 | 2 | 0 | Normal | 2.3283 | 0.0833
2026-09-13 19:15 | 2026-09-13 | COOLING | 30.18 | 25 | 26.19 | 29.35 | 3.16 | 117.6 | 66 | 80.4 | 4.75 | 24.71 | 33.44 | 109.02 | 135.85 | 28.45 | 3.98 | 29.58 | 47.2 | 69 | 4060.6 | 55.98 | 2 | 0 | Normal | 2.3708 | 0.0833
2026-09-13 19:20 | 2026-09-13 | COOLING | 30.45 | 25 | 25.93 | 29.39 | 3.46 | 113.3 | 65.8 | 80.6 | 4.49 | 24.09 | 35.2 | 106.14 | 133.35 | 28.84 | 3.82 | 29.9 | 47.3 | 67 | 4063 | 56.06 | 2 | 0 | Normal | 2.4033 | 0.0833
2026-09-13 19:25 | 2026-09-13 | COOLING | 30.52 | 25 | 25.59 | 26.84 | 1.25 | 111.3 | 40 | 58.8 | 4.74 | 21.47 | 12.5 | 58 | 72.12 | 14.96 | 4.03 | 29.48 | 44.5 | 73 | 4064.3 | 56.14 | 2 | 0 | Normal | 1.2467 | 0.0833
2026-09-13 19:30 | 2026-09-13 | IDLE | 29.86 | 25 | 28.56 | 29.2 | 0.64 | 119 | 0 | 0 |  |  | 6.9 | 0 | 0 | 12.47 |  | 32.41 | 52 | 67 | 4065.3 | 56.14 | 0 | 0 | Normal | 1.0392 | 0
2026-09-13 19:35 | 2026-09-13 | IDLE | 30.57 | 25 | 28.54 | 29.04 | 0.5 | 119.9 | 0 | 0 |  |  | 5.44 | 0 | 0 | 8.62 |  | 32.03 | 51 | 70 | 4066 | 56.14 | 0 | 0 | Normal | 0.7183 | 0
2026-09-13 19:40 | 2026-09-13 | IDLE | 29.45 | 25 | 28.46 | 28.89 | 0.43 | 119.4 | 0 | 0 |  |  | 4.6 | 0 | 0 | 11.81 |  | 32.2 | 55 | 66 | 4067 | 56.14 | 0 | 0 | Normal | 0.9842 | 0
2026-09-13 19:45 | 2026-09-13 | IDLE | 30.67 | 25 | 28.46 | 29.03 | 0.57 | 118.2 | 0 | 0 |  |  | 6.07 | 0 | 0 | 9.19 |  | 32.3 | 57.8 | 72 | 4067.8 | 56.14 | 0 | 0 | Normal | 0.7658 | 0
2026-09-13 19:50 | 2026-09-13 | IDLE | 29.59 | 25 | 28.4 | 28.92 | 0.52 | 116.3 | 0 | 0 |  |  | 5.46 | 0 | 0 | 10.08 |  | 31.81 | 58.3 | 73 | 4068.6 | 56.14 | 0 | 0 | Normal | 0.84 | 0
2026-09-13 19:55 | 2026-09-13 | IDLE | 29.2 | 25 | 28.32 | 33.75 | 5.43 | 0 | 0 | 0 |  |  | 4.08 | 0 | 0 | 9.7 |  | 31.74 | 61.4 | 73 | 4069.4 | 56.14 | 0 | 0 | Normal | 0.8083 | 0
2026-09-13 20:00 | 2026-09-13 | IDLE | 29.31 | 25 | 28.26 | 28.7 | 0.44 | 120.7 | 0 | 0 |  |  | 4.77 | 0 | 0 | 9.48 |  | 31.66 | 59.6 | 69 | 4070.2 | 56.14 | 0 | 0 | Normal | 0.79 | 0
2026-09-13 20:05 | 2026-09-13 | IDLE | 29.5 | 25 | 28.22 | 28.65 | 0.43 | 121.9 | 0 | 0 |  |  | 4.77 | 0 | 0 | 10.18 |  | 31.79 | 52.2 | 70 | 4071.1 | 56.14 | 0 | 0 | Normal | 0.8483 | 0
2026-09-13 20:10 | 2026-09-13 | IDLE | 29.3 | 25 | 28.18 | 28.63 | 0.45 | 116 | 0 | 0 |  |  | 4.65 | 0 | 0 | 8.94 |  | 32.43 | 55.7 | 69 | 4071.8 | 56.14 | 0 | 0 | Normal | 0.745 | 0
2026-09-13 20:15 | 2026-09-13 | IDLE | 29.33 | 25 | 28.14 | 34.14 | 6 | 0 | 0 | 0 |  |  | 4.5 | 0 | 0 | 8.76 |  | 31.45 | 51.8 | 67 | 4072.6 | 56.14 | 0 | 0 | Normal | 0.73 | 0
2026-09-13 20:20 | 2026-09-13 | IDLE | 28.85 | 25 | 28.08 | 28.52 | 0.44 | 116.5 | 0 | 0 |  |  | 4.65 | 0 | 0 | 8.87 |  | 31.75 | 59.8 | 72 | 4073.3 | 56.14 | 0 | 0 | Normal | 0.7392 | 0
2026-09-13 20:25 | 2026-09-13 | IDLE | 28.33 | 25 | 28 | 33.04 | 5.04 | 0 | 0 | 0 |  |  | 3.78 | 0 | 0 | 8.47 |  | 32.1 | 50.4 | 70 | 4074 | 56.14 | 0 | 0 | Normal | 0.7058 | 0
2026-09-13 20:30 | 2026-09-13 | IDLE | 28.8 | 25 | 27.96 | 33.3 | 5.34 | 0 | 0 | 0 |  |  | 4 | 0 | 0 | 8.06 |  | 31.13 | 51.4 | 65 | 4074.7 | 56.14 | 0 | 0 | Normal | 0.6717 | 0
2026-09-13 20:35 | 2026-09-13 | IDLE | 28.48 | 25 | 27.9 | 28.36 | 0.46 | 116.5 | 0 | 0 |  |  | 4.8 | 0 | 0 | 8.89 |  | 31.49 | 55.8 | 66 | 4075.4 | 56.14 | 0 | 0 | Normal | 0.7408 | 0
2026-09-13 20:40 | 2026-09-13 | IDLE | 28.67 | 25 | 27.87 | 33.01 | 5.14 | 0 | 0 | 0 |  |  | 3.85 | 0 | 0 | 7.65 |  | 30.95 | 46.1 | 68 | 4076.1 | 56.14 | 0 | 0 | Normal | 0.6375 | 0
2026-09-13 20:45 | 2026-09-13 | IDLE | 28.33 | 25 | 27.82 | 28.27 | 0.45 | 117.6 | 0 | 0 |  |  | 4.72 | 0 | 0 | 7.5 |  | 30.37 | 54.9 | 70 | 4076.7 | 56.14 | 0 | 0 | Normal | 0.625 | 0
2026-09-13 20:50 | 2026-09-13 | IDLE | 28.59 | 25 | 27.79 | 33.4 | 5.61 | 0 | 0 | 0 |  |  | 4.22 | 0 | 0 | 8.32 |  | 30.16 | 52.9 | 72 | 4077.4 | 56.14 | 0 | 0 | Normal | 0.6933 | 0
2026-09-13 20:55 | 2026-09-13 | IDLE | 27.77 | 25 | 27.72 | 28.16 | 0.44 | 124.4 | 0 | 0 |  |  | 4.88 | 0 | 0 | 8.01 |  | 31.45 | 47.5 | 67 | 4078 | 56.14 | 0 | 0 | Normal | 0.6675 | 0
2026-09-13 21:00 | 2026-09-13 | IDLE | 27.32 | 25 | 27.63 | 31.61 | 3.98 | 0 | 0 | 0 |  |  | 2.98 | 0 | 0 | 6.41 |  | 31.14 | 52.2 | 72 | 4078.6 | 56.14 | 0 | 0 | Normal | 0.5342 | 0
2026-09-13 21:05 | 2026-09-13 | IDLE | 27.59 | 25 | 27.57 | 32.04 | 4.47 | 0 | 0 | 0 |  |  | 3.34 | 0 | 0 | 7.7 |  | 30.73 | 55.3 | 71 | 4079.2 | 56.14 | 0 | 0 | Normal | 0.6417 | 0
2026-09-13 21:10 | 2026-09-13 | IDLE | 28.01 | 25 | 27.55 | 33.46 | 5.91 | 0 | 0 | 0 |  |  | 4.44 | 0 | 0 | 9.84 |  | 31.17 | 58.7 | 70 | 4080 | 56.14 | 0 | 0 | Normal | 0.82 | 0
2026-09-13 21:15 | 2026-09-13 | IDLE | 27.9 | 25 | 27.52 | 33.35 | 5.83 | 0 | 0 | 0 |  |  | 4.36 | 0 | 0 | 7.03 |  | 31.11 | 50.4 | 71 | 4080.6 | 56.14 | 0 | 0 | Normal | 0.5858 | 0
2026-09-13 21:20 | 2026-09-13 | IDLE | 27.08 | 25 | 27.44 | 33.07 | 5.63 | 0 | 0 | 0 |  |  | 4.23 | 0 | 0 | 8.11 |  | 31.37 | 53.4 | 69 | 4081.3 | 56.14 | 0 | 0 | Normal | 0.6758 | 0
2026-09-13 21:25 | 2026-09-13 | IDLE | 26.86 | 25 | 27.37 | 32.72 | 5.35 | 0 | 0 | 0 |  |  | 4.02 | 0 | 0 | 4.66 |  | 29.9 | 51.4 | 64 | 4081.7 | 56.14 | 0 | 0 | Normal | 0.3883 | 0
2026-09-13 21:30 | 2026-09-13 | IDLE | 26.63 | 25 | 27.29 | 31.98 | 4.69 | 0 | 0 | 0 |  |  | 3.53 | 0 | 0 | 7.17 |  | 30.72 | 48.7 | 74 | 4082.3 | 56.14 | 0 | 0 | Normal | 0.5975 | 0
2026-09-13 21:35 | 2026-09-13 | IDLE | 27.15 | 25 | 27.26 | 31.86 | 4.6 | 0 | 0 | 0 |  |  | 3.45 | 0 | 0 | 6.31 |  | 30.64 | 50.5 | 67 | 4082.8 | 56.14 | 0 | 0 | Normal | 0.5258 | 0
2026-09-13 21:40 | 2026-09-13 | IDLE | 26.74 | 25 | 27.2 | 31.34 | 4.14 | 0 | 0 | 0 |  |  | 3.1 | 0 | 0 | 9.03 |  | 30.05 | 51.6 | 71 | 4083.6 | 56.14 | 0 | 0 | Normal | 0.7525 | 0
2026-09-13 21:45 | 2026-09-13 | IDLE | 26.55 | 25 | 27.15 | 29.77 | 2.62 | 0 | 0 | 0 |  |  | 1.96 | 0 | 0 | 5.69 |  | 30.17 | 59.2 | 72 | 4084 | 56.14 | 0 | 0 | Normal | 0.4742 | 0
2026-09-13 21:50 | 2026-09-13 | IDLE | 26.4 | 25 | 27.09 | 31.67 | 4.58 | 0 | 0 | 0 |  |  | 3.44 | 0 | 0 | 5.28 |  | 29.86 | 50.3 | 75 | 4084.5 | 56.14 | 0 | 0 | Normal | 0.44 | 0
2026-09-13 21:55 | 2026-09-13 | IDLE | 26.3 | 25 | 27.03 | 30.88 | 3.85 | 0 | 0 | 0 |  |  | 2.9 | 0 | 0 | 7.68 |  | 29.26 | 63.8 | 69 | 4085.1 | 56.14 | 0 | 0 | Normal | 0.64 | 0
2026-09-13 22:00 | 2026-09-13 | IDLE | 26.2 | 25 | 26.98 | 31.67 | 4.69 | 0 | 0 | 0 |  |  | 3.51 | 0 | 0 | 6.87 |  | 29.53 | 52.9 | 66 | 4085.7 | 56.14 | 0 | 0 | Normal | 0.5725 | 0
2026-09-13 22:05 | 2026-09-13 | IDLE | 25.82 | 25 | 26.91 | 30.33 | 3.42 | 0 | 0 | 0 |  |  | 2.56 | 0 | 0 | 6.44 |  | 30.22 | 53.3 | 66 | 4086.2 | 56.14 | 0 | 0 | Normal | 0.5367 | 0
2026-09-13 22:10 | 2026-09-13 | IDLE | 25.38 | 25 | 26.83 | 31.39 | 4.56 | 0 | 0 | 0 |  |  | 3.42 | 0 | 0 | 3.28 |  | 30.37 | 49 | 71 | 4086.5 | 56.14 | 0 | 0 | Normal | 0.2733 | 0
2026-09-13 22:15 | 2026-09-13 | IDLE | 25.47 | 25 | 26.76 | 30.42 | 3.66 | 0 | 0 | 0 |  |  | 2.74 | 0 | 0 | 6.84 |  | 29.19 | 59.5 | 64 | 4087.1 | 56.14 | 0 | 0 | Normal | 0.57 | 0
2026-09-13 22:20 | 2026-09-13 | IDLE | 24.7 | 25 | 26.66 | 30.73 | 4.07 | 0 | 0 | 0 |  |  | 3.04 | 0 | 0 | 6.2 |  | 30.39 | 54.6 | 73 | 4087.6 | 56.14 | 0 | 0 | Normal | 0.5167 | 0
2026-09-13 22:25 | 2026-09-13 | IDLE | 25.87 | 25 | 26.64 | 30.28 | 3.64 | 0 | 0 | 0 |  |  | 2.73 | 0 | 0 | 6.44 |  | 29.2 | 51.8 | 71 | 4088.1 | 56.14 | 0 | 0 | Normal | 0.5367 | 0
2026-09-13 22:30 | 2026-09-13 | IDLE | 25.94 | 25 | 26.63 | 29.99 | 3.36 | 0 | 0 | 0 |  |  | 2.52 | 0 | 0 | 5.34 |  | 30.5 | 49.5 | 70 | 4088.6 | 56.14 | 0 | 0 | Normal | 0.445 | 0
2026-09-13 22:35 | 2026-09-13 | IDLE | 24.94 | 25 | 26.56 | 30.15 | 3.59 | 0 | 0 | 0 |  |  | 2.7 | 0 | 0 | 8 |  | 29.99 | 55.3 | 67 | 4089.2 | 56.14 | 0 | 0 | Normal | 0.6667 | 0
2026-09-13 22:40 | 2026-09-13 | IDLE | 24.76 | 25 | 26.5 | 30.91 | 4.41 | 0 | 0 | 0 |  |  | 3.3 | 0 | 0 | 6.31 |  | 28.88 | 48.7 | 73 | 4089.8 | 56.14 | 0 | 0 | Normal | 0.5258 | 0
2026-09-13 22:45 | 2026-09-13 | IDLE | 24.69 | 25 | 26.43 | 29.69 | 3.26 | 0 | 0 | 0 |  |  | 2.44 | 0 | 0 | 6.01 |  | 29.77 | 48.8 | 70 | 4090.3 | 56.14 | 0 | 0 | Normal | 0.5008 | 0
2026-09-13 22:50 | 2026-09-13 | IDLE | 24.95 | 25 | 26.39 | 30.16 | 3.77 | 0 | 0 | 0 |  |  | 2.82 | 0 | 0 | 4.34 |  | 29.47 | 59.4 | 65 | 4090.6 | 56.14 | 0 | 0 | Normal | 0.3617 | 0
2026-09-13 22:55 | 2026-09-13 | IDLE | 24.64 | 25 | 26.34 | 30.6 | 4.26 | 0 | 0 | 0 |  |  | 3.2 | 0 | 0 | 6.07 |  | 29.24 | 58.4 | 68 | 4091.1 | 56.14 | 0 | 0 | Normal | 0.5058 | 0
2026-09-13 23:00 | 2026-09-13 | IDLE | 23.92 | 25 | 26.26 | 29.06 | 2.8 | 0 | 0 | 0 |  |  | 2.1 | 0 | 0 | 4.93 |  | 30.25 | 50.8 | 71 | 4091.5 | 56.14 | 0 | 0 | Normal | 0.4108 | 0
2026-09-13 23:05 | 2026-09-13 | IDLE | 24.91 | 25 | 26.24 | 29.79 | 3.55 | 0 | 0 | 0 |  |  | 2.66 | 0 | 0 | 8.06 |  | 30.16 | 54 | 69 | 4092.2 | 56.14 | 0 | 0 | Normal | 0.6717 | 0
2026-09-13 23:10 | 2026-09-13 | IDLE | 24.38 | 25 | 26.2 | 30.58 | 4.38 | 0 | 0 | 0 |  |  | 3.28 | 0 | 0 | 6.63 |  | 29.16 | 52.6 | 68 | 4092.8 | 56.14 | 0 | 0 | Normal | 0.5525 | 0
2026-09-13 23:15 | 2026-09-13 | IDLE | 25.07 | 25 | 26.2 | 30.47 | 4.27 | 0 | 0 | 0 |  |  | 3.2 | 0 | 0 | 5.55 |  | 28.8 | 54 | 65 | 4093.2 | 56.14 | 0 | 0 | Normal | 0.4625 | 0
2026-09-13 23:20 | 2026-09-13 | IDLE | 24.31 | 25 | 26.16 | 30.31 | 4.15 | 0 | 0 | 0 |  |  | 3.1 | 0 | 0 | 6.09 |  | 30.72 | 57.6 | 66 | 4093.7 | 56.14 | 0 | 0 | Normal | 0.5075 | 0
2026-09-13 23:25 | 2026-09-13 | IDLE | 24.19 | 25 | 26.12 | 31.43 | 5.31 | 0 | 0 | 0 |  |  | 3.99 | 0 | 0 | 8.17 |  | 29.34 | 55.9 | 73 | 4094.4 | 56.14 | 0 | 0 | Normal | 0.6808 | 0
2026-09-13 23:30 | 2026-09-13 | IDLE | 23.65 | 25 | 26.05 | 30.01 | 3.96 | 0 | 0 | 0 |  |  | 2.97 | 0 | 0 | 6.5 |  | 29.85 | 46 | 67 | 4095 | 56.14 | 0 | 0 | Normal | 0.5417 | 0
2026-09-13 23:35 | 2026-09-13 | IDLE | 23.64 | 25 | 25.99 | 30.02 | 4.03 | 0 | 0 | 0 |  |  | 3.03 | 0 | 0 | 6.3 |  | 29.67 | 48.1 | 69 | 4095.5 | 56.14 | 0 | 0 | Normal | 0.525 | 0
2026-09-13 23:40 | 2026-09-13 | IDLE | 23.54 | 25 | 25.93 | 29.45 | 3.52 | 0 | 0 | 0 |  |  | 2.64 | 0 | 0 | 8.68 |  | 30.02 | 52.1 | 70 | 4096.2 | 56.14 | 0 | 0 | Normal | 0.7233 | 0
2026-09-13 23:45 | 2026-09-13 | IDLE | 23.22 | 25 | 25.87 | 29.76 | 3.89 | 0 | 0 | 0 |  |  | 2.91 | 0 | 0 | 6.79 |  | 29.74 | 49 | 70 | 4096.8 | 56.14 | 0 | 0 | Normal | 0.5658 | 0
2026-09-13 23:50 | 2026-09-13 | IDLE | 23.31 | 25 | 25.82 | 28.97 | 3.15 | 0 | 0 | 0 |  |  | 2.36 | 0 | 0 | 7.47 |  | 29.59 | 51.1 | 64 | 4097.4 | 56.14 | 0 | 0 | Normal | 0.6225 | 0
2026-09-13 23:55 | 2026-09-13 | FREE_COOLING | 22.42 | 25 | 23.8 | 24.07 | 0.27 | 121.5 | 0 | 34.7 |  |  | 2.88 | 2.6 | 2.6 | 5.87 |  | 26.67 | 60.5 | 71 | 4097.9 | 56.14 | 1 | 0 | Normal | 0.4892 | 0
2026-09-14 | 2026-09-14 | IDLE | 24.04 | 25 | 25.84 | 29.14 | 3.3 | 0 | 0 | 0 |  |  | 2.47 | 0 | 0 | 7.16 |  | 29.3 | 56.3 | 72 | 4098.5 | 56.14 | 0 | 0 | Normal | 0.5967 | 0
2026-09-14 00:05 | 2026-09-14 | IDLE | 23.48 | 25 | 25.81 | 29.96 | 4.15 | 0 | 0 | 0 |  |  | 3.1 | 0 | 0 | 6.55 |  | 29.95 | 52.1 | 73 | 4099 | 56.14 | 0 | 0 | Normal | 0.5458 | 0
2026-09-14 00:10 | 2026-09-14 | IDLE | 22.62 | 25 | 25.72 | 30.15 | 4.43 | 0 | 0 | 0 |  |  | 3.32 | 0 | 0 | 6.92 |  | 29.6 | 60 | 75 | 4099.6 | 56.14 | 0 | 0 | Normal | 0.5767 | 0
2026-09-14 00:15 | 2026-09-14 | FREE_COOLING | 22.26 | 25 | 23.07 | 23.36 | 0.29 | 118.5 | 0 | 35.2 |  |  | 3.09 | 2.79 | 2.79 | 4.71 |  | 26.9 | 55.4 | 72 | 4100 | 56.14 | 1 | 0 | Normal | 0.3925 | 0
2026-09-14 00:20 | 2026-09-14 | IDLE | 22.97 | 25 | 25.59 | 28.75 | 3.16 | 0 | 0 | 0 |  |  | 2.37 | 0 | 0 | 3.2 |  | 28.95 | 50.9 | 70 | 4100.3 | 56.14 | 0 | 0 | Normal | 0.2667 | 0
2026-09-14 00:25 | 2026-09-14 | IDLE | 23.47 | 25 | 25.59 | 30.24 | 4.65 | 0 | 0 | 0 |  |  | 3.48 | 0 | 0 | 5.63 |  | 28.99 | 56.3 | 68 | 4100.7 | 56.14 | 0 | 0 | Normal | 0.4692 | 0
2026-09-14 00:30 | 2026-09-14 | COOLING | 22.18 | 25 | 26.01 | 29.1 | 3.09 | 116.9 | 61.8 | 74.1 | 4.64 | 21.51 | 32.51 | 103.7 | 127.32 | 25.04 | 4.31 | 29.83 | 41.6 | 69 | 4102.8 | 56.23 | 2 | 0 | Normal | 2.0867 | 0.0833
2026-09-14 00:35 | 2026-09-14 | COOLING | 21.49 | 25 | 26.12 | 29.23 | 3.11 | 120.8 | 61.1 | 73.6 | 4.36 | 20.78 | 33.81 | 98.02 | 120.15 | 23.45 | 4.35 | 29.22 | 40.2 | 72 | 4104.8 | 56.31 | 2 | 0 | Normal | 1.9542 | 0.0833
2026-09-14 00:40 | 2026-09-14 | COOLING | 22.85 | 25 | 26.22 | 29.32 | 3.1 | 125.7 | 62.7 | 74.6 | 4.73 | 21.21 | 35.13 | 112.44 | 137.56 | 26.63 | 4.4 | 30.02 | 39.5 | 72 | 4107 | 56.39 | 2 | 0 | Normal | 2.2192 | 0.0833
2026-09-14 00:45 | 2026-09-14 | COOLING | 22.04 | 25 | 25.75 | 29.08 | 3.33 | 116.2 | 62.1 | 74.3 | 4.69 | 21.29 | 34.79 | 107.82 | 131.9 | 25.52 | 4.4 | 29.15 | 48.2 | 72 | 4109.1 | 56.48 | 2 | 0 | Normal | 2.1267 | 0.0833
2026-09-14 00:50 | 2026-09-14 | COOLING | 22.79 | 25 | 26.38 | 29.59 | 3.21 | 114 | 59.9 | 73 | 4.55 | 21.1 | 33 | 103.78 | 127.28 | 24.9 | 4.34 | 30.07 | 47.8 | 71 | 4111.2 | 56.56 | 2 | 0 | Normal | 2.075 | 0.0833
2026-09-14 00:55 | 2026-09-14 | COOLING | 22.44 | 25 | 25.32 | 28.42 | 3.1 | 120.7 | 62.9 | 74.7 | 4.15 | 21.32 | 33.64 | 104.78 | 128.64 | 25.3 | 4.31 | 29.18 | 42.6 | 73 | 4113.3 | 56.64 | 2 | 0 | Normal | 2.1083 | 0.0833
2026-09-14 01:00 | 2026-09-14 | COOLING | 22.16 | 25 | 25.7 | 28.82 | 3.12 | 119 | 62.1 | 74.3 | 4.53 | 20.82 | 33.34 | 102.66 | 125.76 | 24.49 | 4.36 | 28.46 | 41.9 | 67 | 4115.3 | 56.73 | 2 | 0 | Normal | 2.0408 | 0.0833
2026-09-14 01:05 | 2026-09-14 | COOLING | 22.1 | 25 | 26.38 | 29.65 | 3.27 | 112.8 | 56.1 | 70.7 | 4.61 | 21.68 | 33.24 | 105.03 | 128.31 | 24.68 | 4.43 | 30.02 | 47.1 | 73 | 4117.4 | 56.81 | 2 | 0 | Normal | 2.0567 | 0.0833
2026-09-14 01:10 | 2026-09-14 | COOLING | 21.37 | 25 | 26.11 | 29.27 | 3.16 | 120.7 | 62.5 | 74.5 | 4.64 | 20.98 | 34.35 | 99.06 | 121.32 | 23.6 | 4.37 | 28.86 | 43.2 | 71 | 4119.4 | 56.89 | 2 | 0 | Normal | 1.9667 | 0.0833
2026-09-14 01:15 | 2026-09-14 | COOLING | 21.85 | 25 | 25.97 | 29.29 | 3.32 | 114.2 | 60.4 | 73.2 | 4.67 | 20.56 | 34.17 | 108.99 | 133.71 | 26.2 | 4.33 | 28.94 | 43.4 | 72 | 4121.5 | 56.98 | 2 | 0 | Normal | 2.1833 | 0.0833
2026-09-14 01:20 | 2026-09-14 | COOLING | 22.28 | 25 | 25.55 | 28.66 | 3.11 | 121.2 | 64.6 | 75.8 | 4.63 | 21.72 | 33.97 | 105.14 | 129.1 | 25.41 | 4.31 | 28.82 | 45.3 | 71 | 4123.7 | 57.06 | 2 | 0 | Normal | 2.1175 | 0.0833
2026-09-14 01:25 | 2026-09-14 | COOLING | 22.57 | 25 | 25.96 | 29.16 | 3.2 | 119.8 | 66 | 76.6 | 4.38 | 21.77 | 34.46 | 103.05 | 126.8 | 25.17 | 4.26 | 29.6 | 37 | 73 | 4125.8 | 57.14 | 2 | 0 | Normal | 2.0975 | 0.0833
2026-09-14 01:30 | 2026-09-14 | COOLING | 21.91 | 25 | 26.23 | 29.4 | 3.17 | 120.2 | 62.7 | 74.6 | 4.93 | 21.91 | 34.23 | 100.17 | 122.84 | 24.02 | 4.34 | 29.07 | 36.8 | 69 | 4127.8 | 57.23 | 2 | 0 | Normal | 2.0017 | 0.0833
2026-09-14 01:35 | 2026-09-14 | COOLING | 22.5 | 25 | 25.69 | 28.74 | 3.05 | 119.1 | 61.7 | 74 | 4.6 | 21.56 | 32.66 | 94.83 | 116.49 | 22.96 | 4.3 | 29.49 | 42.1 | 73 | 4129.7 | 57.31 | 2 | 0 | Normal | 1.9133 | 0.0833
2026-09-14 01:40 | 2026-09-14 | COOLING | 21.62 | 25 | 26.57 | 29.76 | 3.19 | 117 | 62.3 | 74.4 | 4.6 | 21.17 | 33.62 | 111.72 | 136.62 | 26.39 | 4.41 | 29.2 | 51.5 | 74 | 4131.9 | 57.39 | 2 | 0 | Normal | 2.1992 | 0.0833
2026-09-14 01:45 | 2026-09-14 | COOLING | 21.57 | 25 | 25.88 | 28.94 | 3.06 | 120.5 | 61.4 | 73.8 | 4.61 | 21.48 | 33.15 | 98.01 | 119.64 | 22.93 | 4.45 | 29.77 | 51.3 | 68 | 4133.8 | 57.48 | 2 | 0 | Normal | 1.9108 | 0.0833
2026-09-14 01:50 | 2026-09-14 | COOLING | 22.05 | 25 | 25.45 | 28.57 | 3.12 | 115.8 | 55.6 | 70.4 | 4.82 | 21.64 | 32.54 | 98.06 | 120.56 | 23.85 | 4.28 | 28.7 | 45.1 | 75 | 4135.8 | 57.56 | 2 | 0 | Normal | 1.9875 | 0.0833
2026-09-14 01:55 | 2026-09-14 | COOLING | 21.58 | 25 | 25.82 | 28.86 | 3.04 | 122.6 | 60.6 | 73.4 | 4.36 | 21.32 | 33.58 | 105.73 | 129.46 | 25.15 | 4.38 | 29.46 | 43.6 | 69 | 4137.9 | 57.64 | 2 | 0 | Normal | 2.0958 | 0.0833
2026-09-14 02:00 | 2026-09-14 | COOLING | 21.16 | 25 | 25.66 | 28.81 | 3.15 | 119.3 | 60.3 | 73.2 | 4.76 | 21.47 | 33.81 | 105.03 | 128.34 | 24.71 | 4.43 | 28.76 | 45.5 | 72 | 4139.9 | 57.73 | 2 | 0 | Normal | 2.0592 | 0.0833
2026-09-14 02:05 | 2026-09-14 | COOLING | 22.05 | 25 | 25.73 | 29.04 | 3.31 | 112.4 | 59.1 | 72.5 | 4.47 | 21.15 | 33.53 | 103.52 | 127.06 | 24.96 | 4.32 | 29.13 | 48.7 | 71 | 4142 | 57.81 | 2 | 0 | Normal | 2.08 | 0.0833
2026-09-14 02:10 | 2026-09-14 | COOLING | 21.25 | 25 | 26.46 | 29.69 | 3.23 | 119.2 | 63.6 | 75.2 | 4.32 | 21.63 | 34.66 | 105.46 | 128.97 | 24.92 | 4.41 | 29.26 | 45.1 | 69 | 4144.1 | 57.89 | 2 | 0 | Normal | 2.0767 | 0.0833
2026-09-14 02:15 | 2026-09-14 | COOLING | 20.76 | 25 | 25.96 | 29.08 | 3.12 | 117.9 | 62.7 | 74.6 | 4.36 | 21.03 | 33.09 | 94.41 | 115.14 | 21.97 | 4.47 | 29.61 | 44.4 | 72 | 4145.9 | 57.98 | 2 | 0 | Normal | 1.8308 | 0.0833
2026-09-14 02:20 | 2026-09-14 | COOLING | 21.64 | 25 | 25.97 | 28.9 | 2.93 | 119.8 | 57.6 | 71.6 | 4.11 | 20.74 | 31.6 | 101.62 | 123.65 | 23.34 | 4.54 | 29.14 | 37 | 71 | 4147.9 | 58.06 | 2 | 0 | Normal | 1.945 | 0.0833
2026-09-14 02:25 | 2026-09-14 | COOLING | 20.47 | 25 | 25.68 | 28.81 | 3.13 | 119.8 | 59.4 | 72.6 | 4.51 | 20.69 | 33.69 | 104.6 | 127.83 | 24.63 | 4.42 | 28.64 | 44.7 | 68 | 4149.9 | 58.14 | 2 | 0 | Normal | 2.0525 | 0.0833
2026-09-14 02:30 | 2026-09-14 | COOLING | 21.43 | 25 | 25.08 | 28.25 | 3.17 | 118.8 | 63.9 | 75.3 | 4.32 | 21.54 | 33.97 | 108.63 | 133.2 | 26.04 | 4.34 | 29.31 | 42.8 | 63 | 4152.1 | 58.23 | 2 | 0 | Normal | 2.17 | 0.0833
2026-09-14 02:35 | 2026-09-14 | COOLING | 21.72 | 25 | 26.18 | 29.31 | 3.13 | 118.4 | 61 | 73.6 | 4.76 | 21 | 33.29 | 102.8 | 125.82 | 24.41 | 4.38 | 30.1 | 49 | 72 | 4154.1 | 58.31 | 2 | 0 | Normal | 2.0342 | 0.0833
2026-09-14 02:40 | 2026-09-14 | COOLING | 21 | 25 | 26.03 | 29.23 | 3.2 | 120.3 | 63.7 | 75.2 | 4.86 | 21.57 | 34.72 | 113.49 | 138.2 | 26.19 | 4.51 | 29.66 | 46.4 | 76 | 4156.3 | 58.39 | 2 | 0 | Normal | 2.1825 | 0.0833
2026-09-14 02:45 | 2026-09-14 | COOLING | 21.77 | 25 | 25.24 | 28.28 | 3.04 | 116.8 | 57.4 | 71.4 | 4.38 | 22.02 | 32.01 | 102.7 | 125.82 | 24.5 | 4.36 | 27.64 | 43.7 | 72 | 4158.3 | 58.48 | 2 | 0 | Normal | 2.0417 | 0.0833
2026-09-14 02:50 | 2026-09-14 | FREE_COOLING | 21.56 | 25 | 22.48 | 22.76 | 0.28 | 117.1 | 0 | 35.1 |  |  | 2.92 | 2.64 | 2.64 | 4.67 |  | 26.24 | 59.2 | 75 | 4158.7 | 58.48 | 1 | 0 | Normal | 0.3892 | 0
2026-09-14 02:55 | 2026-09-14 | FREE_COOLING | 20.68 | 25 | 21.45 | 21.73 | 0.28 | 119 | 0 | 41.9 |  |  | 3.03 | 2.73 | 2.73 | 6.38 |  | 24.87 | 55.2 | 73 | 4159.3 | 58.48 | 1 | 0 | Normal | 0.5317 | 0
2026-09-14 03:00 | 2026-09-14 | FREE_COOLING | 21.6 | 25 | 21.78 | 22.04 | 0.26 | 118 | 0 | 40 |  |  | 2.78 | 2.5 | 2.5 | 6.85 |  | 24.36 | 57.6 | 71 | 4159.8 | 58.48 | 1 | 0 | Normal | 0.5708 | 0
2026-09-14 03:05 | 2026-09-14 | FREE_COOLING | 20.84 | 25 | 21.82 | 22.11 | 0.29 | 114.3 | 0 | 43.7 |  |  | 2.9 | 2.61 | 2.61 | 5.64 |  | 24.52 | 56.6 | 72 | 4160.3 | 58.48 | 1 | 0 | Normal | 0.47 | 0
2026-09-14 03:10 | 2026-09-14 | FREE_COOLING | 21.2 | 25 | 21.67 | 21.96 | 0.29 | 116.7 | 0 | 48.1 |  |  | 3.08 | 2.78 | 2.78 | 8.22 |  | 25.55 | 41.6 | 74 | 4161 | 58.48 | 1 | 0 | Normal | 0.685 | 0
2026-09-14 03:15 | 2026-09-14 | FREE_COOLING | 21.42 | 25 | 22.3 | 22.58 | 0.28 | 118.6 | 0 | 39.1 |  |  | 2.96 | 2.66 | 2.66 | 5.6 |  | 26.32 | 49.9 | 74 | 4161.5 | 58.48 | 1 | 0 | Normal | 0.4667 | 0
2026-09-14 03:20 | 2026-09-14 | FREE_COOLING | 21.32 | 25 | 22.11 | 22.46 | 0.35 | 116.5 | 0 | 42.8 |  |  | 3.63 | 3.27 | 3.27 | 4.64 |  | 25.24 | 50.1 | 75 | 4161.8 | 58.48 | 1 | 0 | Normal | 0.3867 | 0
2026-09-14 03:25 | 2026-09-14 | FREE_COOLING | 20.41 | 25 | 20.53 | 20.87 | 0.34 | 116.4 | 0 | 40 |  |  | 3.57 | 3.21 | 3.21 | 4.04 |  | 24.07 | 51.8 | 72 | 4162.2 | 58.48 | 1 | 0 | Normal | 0.3367 | 0
2026-09-14 03:30 | 2026-09-14 | FREE_COOLING | 22.03 | 25 | 22.83 | 23.1 | 0.27 | 116.8 | 0 | 41.8 |  |  | 2.76 | 2.47 | 2.47 | 5.71 |  | 25.46 | 52.1 | 74 | 4162.7 | 58.48 | 1 | 0 | Normal | 0.4758 | 0
2026-09-14 03:35 | 2026-09-14 | FREE_COOLING | 21 | 25 | 21.29 | 21.6 | 0.31 | 118.3 | 0 | 33.7 |  |  | 3.3 | 2.97 | 2.97 | 5.71 |  | 25.2 | 47.3 | 73 | 4163.1 | 58.48 | 1 | 0 | Normal | 0.4758 | 0
2026-09-14 03:40 | 2026-09-14 | FREE_COOLING | 20.95 | 25 | 21.7 | 22.05 | 0.35 | 116.7 | 0 | 32.4 |  |  | 3.63 | 3.27 | 3.27 | 5.82 |  | 25.14 | 62 | 72 | 4163.6 | 58.48 | 1 | 0 | Normal | 0.485 | 0
2026-09-14 03:45 | 2026-09-14 | FREE_COOLING | 21.52 | 25 | 22.7 | 22.93 | 0.23 | 119.3 | 0 | 42.2 |  |  | 2.44 | 2.2 | 2.2 | 3.48 |  | 25.18 | 52.7 | 69 | 4163.9 | 58.48 | 1 | 0 | Normal | 0.29 | 0
2026-09-14 03:50 | 2026-09-14 | FREE_COOLING | 21.83 | 25 | 22.49 | 22.68 | 0.19 | 116.9 | 0 | 48.2 |  |  | 2.03 | 1.83 | 1.83 | 6.31 |  | 26.33 | 53.7 | 70 | 4164.4 | 58.48 | 1 | 0 | Normal | 0.5258 | 0
2026-09-14 03:55 | 2026-09-14 | FREE_COOLING | 21.21 | 25 | 22.69 | 23.03 | 0.34 | 115.8 | 0 | 46.2 |  |  | 3.45 | 3.1 | 3.1 | 7.78 |  | 26.24 | 54.9 | 74 | 4165.1 | 58.48 | 1 | 0 | Normal | 0.6483 | 0
2026-09-14 04:00 | 2026-09-14 | FREE_COOLING | 21.27 | 25 | 22.66 | 22.96 | 0.3 | 119.3 | 0 | 34.2 |  |  | 3.27 | 2.94 | 2.94 | 5.49 |  | 26.47 | 53.2 | 71 | 4165.5 | 58.48 | 1 | 0 | Normal | 0.4575 | 0
2026-09-14 04:05 | 2026-09-14 | FREE_COOLING | 20.96 | 25 | 21.41 | 21.67 | 0.26 | 121.2 | 0 | 43.3 |  |  | 2.84 | 2.55 | 2.55 | 7.08 |  | 24.56 | 55.3 | 68 | 4166.1 | 58.48 | 1 | 0 | Normal | 0.59 | 0
2026-09-14 04:10 | 2026-09-14 | FREE_COOLING | 21.42 | 25 | 22.61 | 22.92 | 0.31 | 116.1 | 0 | 38.9 |  |  | 3.22 | 2.91 | 2.91 | 5.53 |  | 25.24 | 55.2 | 72 | 4166.6 | 58.48 | 1 | 0 | Normal | 0.4608 | 0
2026-09-14 04:15 | 2026-09-14 | FREE_COOLING | 21.19 | 25 | 20.82 | 21.2 | 0.38 | 114.9 | 0 | 48.1 |  |  | 3.87 | 3.48 | 3.48 | 5.28 |  | 23.77 | 58.1 | 72 | 4167 | 58.48 | 1 | 0 | Normal | 0.44 | 0
2026-09-14 04:20 | 2026-09-14 | FREE_COOLING | 21.98 | 25 | 23.14 | 23.46 | 0.32 | 116.6 | 0 | 40.5 |  |  | 3.27 | 2.96 | 2.96 | 8.03 |  | 25.82 | 55.1 | 75 | 4167.7 | 58.48 | 1 | 0 | Normal | 0.6692 | 0
2026-09-14 04:25 | 2026-09-14 | FREE_COOLING | 21.15 | 25 | 21.31 | 21.61 | 0.3 | 113.5 | 0 | 38 |  |  | 3.12 | 2.8 | 2.8 | 7.25 |  | 25.07 | 54.9 | 70 | 4168.3 | 58.48 | 1 | 0 | Normal | 0.6042 | 0
2026-09-14 04:30 | 2026-09-14 | FREE_COOLING | 22.22 | 25 | 23.21 | 23.43 | 0.22 | 116.3 | 0 | 36.1 |  |  | 2.25 | 2.03 | 2.03 | 7.46 |  | 26.01 | 46.4 | 73 | 4168.9 | 58.48 | 1 | 0 | Normal | 0.6217 | 0
2026-09-14 04:35 | 2026-09-14 | FREE_COOLING | 21.45 | 25 | 22.55 | 22.9 | 0.35 | 113 | 0 | 42.8 |  |  | 3.51 | 3.16 | 3.16 | 9.32 |  | 25.91 | 57 | 71 | 4169.7 | 58.48 | 1 | 0 | Normal | 0.7767 | 0
2026-09-14 04:40 | 2026-09-14 | FREE_COOLING | 21 | 25 | 22.14 | 22.41 | 0.27 | 121.6 | 0 | 45.4 |  |  | 2.96 | 2.67 | 2.67 | 6.34 |  | 25.11 | 54.5 | 67 | 4170.2 | 58.48 | 1 | 0 | Normal | 0.5283 | 0
2026-09-14 04:45 | 2026-09-14 | FREE_COOLING | 21.83 | 25 | 23.04 | 23.31 | 0.27 | 116.9 | 0 | 42.5 |  |  | 2.92 | 2.62 | 2.62 | 6.33 |  | 26.34 | 56.7 | 67 | 4170.8 | 58.48 | 1 | 0 | Normal | 0.5275 | 0
2026-09-14 04:50 | 2026-09-14 | FREE_COOLING | 21.23 | 25 | 21.71 | 22.03 | 0.32 | 119.2 | 0 | 33.5 |  |  | 3.42 | 3.09 | 3.09 | 6.53 |  | 24.48 | 51.8 | 72 | 4171.3 | 58.48 | 1 | 0 | Normal | 0.5442 | 0
2026-09-14 04:55 | 2026-09-14 | FREE_COOLING | 21.8 | 25 | 23 | 23.2 | 0.2 | 116.9 | 0 | 44.6 |  |  | 2.07 | 1.86 | 1.86 | 8.19 |  | 25.74 | 47.1 | 71 | 4172 | 58.48 | 1 | 0 | Normal | 0.6825 | 0
2026-09-14 05:00 | 2026-09-14 | FREE_COOLING | 22.32 | 25 | 23.45 | 23.83 | 0.38 | 119.6 | 0 | 30.3 |  |  | 4.02 | 3.62 | 3.62 | 7.57 |  | 27.12 | 45.4 | 70 | 4172.6 | 58.48 | 1 | 0 | Normal | 0.6308 | 0
2026-09-14 05:05 | 2026-09-14 | FREE_COOLING | 21.85 | 25 | 22.52 | 22.81 | 0.29 | 118.6 | 0 | 29.2 |  |  | 3.12 | 2.8 | 2.8 | 5.23 |  | 25.02 | 59.1 | 70 | 4173 | 58.48 | 1 | 0 | Normal | 0.4358 | 0
2026-09-14 05:10 | 2026-09-14 | FREE_COOLING | 21.91 | 25 | 23.1 | 23.39 | 0.29 | 116.4 | 0 | 45 |  |  | 3.08 | 2.76 | 2.76 | 5.31 |  | 25.68 | 58 | 66 | 4173.5 | 58.48 | 1 | 0 | Normal | 0.4425 | 0
2026-09-14 05:15 | 2026-09-14 | FREE_COOLING | 22.22 | 25 | 22.73 | 22.98 | 0.25 | 121.4 | 0 | 27.5 |  |  | 2.8 | 2.52 | 2.52 | 6.84 |  | 25.95 | 55.2 | 75 | 4174.1 | 58.48 | 1 | 0 | Normal | 0.57 | 0
2026-09-14 05:20 | 2026-09-14 | IDLE | 22.56 | 25 | 24.95 | 28.4 | 3.45 | 0 | 0 | 0 |  |  | 2.6 | 0 | 0 | 7.01 |  | 28.42 | 54.7 | 71 | 4174.6 | 58.48 | 0 | 0 | Normal | 0.5842 | 0
2026-09-14 05:25 | 2026-09-14 | FREE_COOLING | 22.46 | 25 | 24.01 | 24.25 | 0.24 | 116.4 | 0 | 37.1 |  |  | 2.5 | 2.26 | 2.26 | 6.96 |  | 27.06 | 48.9 | 72 | 4175.2 | 58.48 | 1 | 0 | Normal | 0.58 | 0
2026-09-14 05:30 | 2026-09-14 | FREE_COOLING | 22.1 | 25 | 22.74 | 23.02 | 0.28 | 118.8 | 0 | 53.1 |  |  | 3.03 | 2.72 | 2.72 | 7.06 |  | 26.18 | 56.6 | 69 | 4175.8 | 58.48 | 1 | 0 | Normal | 0.5883 | 0
2026-09-14 05:35 | 2026-09-14 | IDLE | 22.98 | 25 | 25.06 | 27.84 | 2.78 | 0 | 0 | 0 |  |  | 2.08 | 0 | 0 | 6.12 |  | 27.67 | 54.4 | 71 | 4176.3 | 58.48 | 0 | 0 | Normal | 0.51 | 0
2026-09-14 05:40 | 2026-09-14 | IDLE | 22.69 | 25 | 25.09 | 28.33 | 3.24 | 0 | 0 | 0 |  |  | 2.43 | 0 | 0 | 7.14 |  | 28.53 | 52.2 | 70 | 4176.9 | 58.48 | 0 | 0 | Normal | 0.595 | 0
2026-09-14 05:45 | 2026-09-14 | IDLE | 22.75 | 25 | 25.12 | 29.51 | 4.39 | 0 | 0 | 0 |  |  | 3.3 | 0 | 0 | 7.19 |  | 28.58 | 50 | 71 | 4177.5 | 58.48 | 0 | 0 | Normal | 0.5992 | 0
2026-09-14 05:50 | 2026-09-14 | IDLE | 23.3 | 25 | 25.18 | 29.31 | 4.13 | 0 | 0 | 0 |  |  | 3.1 | 0 | 0 | 5.22 |  | 29.18 | 49.5 | 71 | 4178 | 58.48 | 0 | 0 | Normal | 0.435 | 0
2026-09-14 05:55 | 2026-09-14 | IDLE | 22.99 | 25 | 25.21 | 28.47 | 3.26 | 0 | 0 | 0 |  |  | 2.44 | 0 | 0 | 4.75 |  | 28.6 | 55.4 | 68 | 4178.3 | 58.48 | 0 | 0 | Normal | 0.3958 | 0
2026-09-14 06:00 | 2026-09-14 | IDLE | 23.49 | 25 | 25.27 | 30.6 | 5.33 | 0 | 0 | 0 |  |  | 3.99 | 0 | 0 | 6.66 |  | 28.58 | 59.9 | 70 | 4178.9 | 58.48 | 0 | 0 | Normal | 0.555 | 0
2026-09-14 06:05 | 2026-09-14 | IDLE | 23 | 25 | 25.29 | 28.65 | 3.36 | 0 | 0 | 0 |  |  | 2.52 | 0 | 0 | 5.84 |  | 27.55 | 54 | 74 | 4179.4 | 58.48 | 0 | 0 | Normal | 0.4867 | 0
2026-09-14 06:10 | 2026-09-14 | IDLE | 22.97 | 25 | 25.3 | 27.69 | 2.39 | 0 | 0 | 0 |  |  | 1.78 | 0 | 0 | 4.53 |  | 28.67 | 62.1 | 71 | 4179.8 | 58.48 | 0 | 0 | Normal | 0.3775 | 0
2026-09-14 06:15 | 2026-09-14 | IDLE | 23.91 | 25 | 25.37 | 29.61 | 4.24 | 0 | 0 | 0 |  |  | 3.18 | 0 | 0 | 7.35 |  | 28.98 | 58.1 | 71 | 4180.4 | 58.48 | 0 | 0 | Normal | 0.6125 | 0
2026-09-14 06:20 | 2026-09-14 | IDLE | 23.38 | 25 | 25.4 | 29.44 | 4.04 | 0 | 0 | 0 |  |  | 3.03 | 0 | 0 | 6.9 |  | 28.8 | 50.3 | 74 | 4181 | 58.48 | 0 | 0 | Normal | 0.575 | 0
2026-09-14 06:25 | 2026-09-14 | IDLE | 23.89 | 25 | 25.45 | 29.63 | 4.18 | 0 | 0 | 0 |  |  | 3.14 | 0 | 0 | 8.14 |  | 28.91 | 49.2 | 76 | 4181.6 | 58.48 | 0 | 0 | Normal | 0.6783 | 0
2026-09-14 06:30 | 2026-09-14 | IDLE | 23.73 | 25 | 25.49 | 29.5 | 4.01 | 0 | 0 | 0 |  |  | 3 | 0 | 0 | 6.3 |  | 28.5 | 55 | 72 | 4182.2 | 58.48 | 0 | 0 | Normal | 0.525 | 0
2026-09-14 06:35 | 2026-09-14 | IDLE | 23.54 | 25 | 25.51 | 28.82 | 3.31 | 0 | 0 | 0 |  |  | 2.49 | 0 | 0 | 6.46 |  | 29.15 | 48.7 | 74 | 4182.7 | 58.48 | 0 | 0 | Normal | 0.5383 | 0
2026-09-14 06:40 | 2026-09-14 | IDLE | 23.83 | 25 | 25.54 | 29.76 | 4.22 | 0 | 0 | 0 |  |  | 3.16 | 0 | 0 | 4.53 |  | 29.45 | 47.5 | 74 | 4183.1 | 58.48 | 0 | 0 | Normal | 0.3775 | 0
2026-09-14 06:45 | 2026-09-14 | IDLE | 24.38 | 25 | 25.6 | 29.92 | 4.32 | 0 | 0 | 0 |  |  | 3.24 | 0 | 0 | 8.16 |  | 28 | 56.8 | 75 | 4183.8 | 58.48 | 0 | 0 | Normal | 0.68 | 0
2026-09-14 06:50 | 2026-09-14 | IDLE | 23.8 | 25 | 25.62 | 28.02 | 2.4 | 0 | 0 | 0 |  |  | 1.8 | 0 | 0 | 7.14 |  | 29.7 | 52.4 | 75 | 4184.3 | 58.48 | 0 | 0 | Normal | 0.595 | 0
2026-09-14 06:55 | 2026-09-14 | IDLE | 24.5 | 25 | 25.68 | 30.31 | 4.63 | 0 | 0 | 0 |  |  | 3.48 | 0 | 0 | 7.49 |  | 29.24 | 49.9 | 70 | 4185 | 58.48 | 0 | 0 | Normal | 0.6242 | 0
2026-09-14 07:00 | 2026-09-14 | IDLE | 24.98 | 25 | 25.75 | 29.34 | 3.59 | 0 | 0 | 0 |  |  | 2.68 | 0 | 0 | 6.04 |  | 29.24 | 53.1 | 69 | 4185.5 | 58.48 | 0 | 0 | Normal | 0.5033 | 0
2026-09-14 07:05 | 2026-09-14 | IDLE | 24.86 | 25 | 25.81 | 30.01 | 4.2 | 0 | 0 | 0 |  |  | 3.15 | 0 | 0 | 6.28 |  | 30.06 | 45.1 | 72 | 4186 | 58.48 | 0 | 0 | Normal | 0.5233 | 0
2026-09-14 07:10 | 2026-09-14 | IDLE | 24.39 | 25 | 25.84 | 30.84 | 5 | 0 | 0 | 0 |  |  | 3.75 | 0 | 0 | 6.77 |  | 29.59 | 49.1 | 75 | 4186.6 | 58.48 | 0 | 0 | Normal | 0.5642 | 0
2026-09-14 07:15 | 2026-09-14 | IDLE | 24.58 | 25 | 25.86 | 30.16 | 4.3 | 0 | 0 | 0 |  |  | 3.22 | 0 | 0 | 5.39 |  | 28.78 | 50.5 | 73 | 4187 | 58.48 | 0 | 0 | Normal | 0.4492 | 0
2026-09-14 07:20 | 2026-09-14 | IDLE | 24.9 | 25 | 25.91 | 29.96 | 4.05 | 0 | 0 | 0 |  |  | 3.04 | 0 | 0 | 5.36 |  | 29.61 | 55.5 | 68 | 4187.5 | 58.48 | 0 | 0 | Normal | 0.4467 | 0
2026-09-14 07:25 | 2026-09-14 | IDLE | 24.86 | 25 | 25.94 | 30.54 | 4.6 | 0 | 0 | 0 |  |  | 3.45 | 0 | 0 | 8.89 |  | 29.34 | 53.8 | 66 | 4188.2 | 58.48 | 0 | 0 | Normal | 0.7408 | 0
2026-09-14 07:30 | 2026-09-14 | IDLE | 24.51 | 25 | 25.95 | 29.58 | 3.63 | 0 | 0 | 0 |  |  | 2.72 | 0 | 0 | 6.79 |  | 29.09 | 52.7 | 76 | 4188.8 | 58.48 | 0 | 0 | Normal | 0.5658 | 0
2026-09-14 07:35 | 2026-09-14 | IDLE | 25.17 | 25 | 26 | 30.84 | 4.84 | 0 | 0 | 0 |  |  | 3.63 | 0 | 0 | 5.47 |  | 29.14 | 61.1 | 71 | 4189.2 | 58.48 | 0 | 0 | Normal | 0.4558 | 0
2026-09-14 07:40 | 2026-09-14 | IDLE | 25.36 | 25 | 26.05 | 29.31 | 3.26 | 0 | 0 | 0 |  |  | 2.44 | 0 | 0 | 4.53 |  | 29.45 | 62.1 | 72 | 4189.6 | 58.48 | 0 | 0 | Normal | 0.3775 | 0
2026-09-14 07:45 | 2026-09-14 | IDLE | 26.34 | 25 | 26.15 | 31.14 | 4.99 | 0 | 0 | 0 |  |  | 3.75 | 0 | 0 | 4.85 |  | 30.18 | 55.8 | 69 | 4190 | 58.48 | 0 | 0 | Normal | 0.4042 | 0
2026-09-14 07:50 | 2026-09-14 | IDLE | 25.64 | 25 | 26.2 | 29.99 | 3.79 | 0 | 0 | 0 |  |  | 2.84 | 0 | 0 | 6.76 |  | 29.11 | 59 | 75 | 4190.6 | 58.48 | 0 | 0 | Normal | 0.5633 | 0
2026-09-14 07:55 | 2026-09-14 | IDLE | 25.76 | 25 | 26.25 | 30.83 | 4.58 | 0 | 0 | 0 |  |  | 3.44 | 0 | 0 | 5.12 |  | 29.47 | 45.6 | 73 | 4191 | 58.48 | 0 | 0 | Normal | 0.4267 | 0
2026-09-14 08:00 | 2026-09-14 | IDLE | 26.82 | 25 | 26.35 | 31.04 | 4.69 | 0 | 0 | 0 |  |  | 3.51 | 0 | 0 | 4.96 |  | 29.76 | 56.7 | 73 | 4191.4 | 58.48 | 0 | 0 | Normal | 0.4133 | 0
2026-09-14 08:05 | 2026-09-14 | IDLE | 25.97 | 25 | 26.38 | 30.21 | 3.83 | 0 | 0 | 0 |  |  | 2.86 | 0 | 0 | 6.07 |  | 29.6 | 50.8 | 67 | 4191.9 | 58.48 | 0 | 0 | Normal | 0.5058 | 0
2026-09-14 08:10 | 2026-09-14 | IDLE | 25.94 | 25 | 26.41 | 30.15 | 3.74 | 0 | 0 | 0 |  |  | 2.8 | 0 | 0 | 6.81 |  | 29.61 | 47.7 | 65 | 4192.5 | 58.48 | 0 | 0 | Normal | 0.5675 | 0
2026-09-14 08:15 | 2026-09-14 | IDLE | 26.51 | 25 | 26.47 | 31.68 | 5.21 | 0 | 0 | 0 |  |  | 3.92 | 0 | 0 | 7.98 |  | 30.04 | 57.4 | 70 | 4193.1 | 58.48 | 0 | 0 | Normal | 0.665 | 0
2026-09-14 08:20 | 2026-09-14 | IDLE | 26.66 | 25 | 26.53 | 31.18 | 4.65 | 0 | 0 | 0 |  |  | 3.5 | 0 | 0 | 5.29 |  | 30.65 | 55.9 | 69 | 4193.6 | 58.48 | 0 | 0 | Normal | 0.4408 | 0
2026-09-14 08:25 | 2026-09-14 | IDLE | 26.55 | 25 | 26.57 | 30.77 | 4.2 | 0 | 0 | 0 |  |  | 3.15 | 0 | 0 | 5.45 |  | 30.06 | 49.8 | 74 | 4194 | 58.48 | 0 | 0 | Normal | 0.4542 | 0
2026-09-14 08:30 | 2026-09-14 | IDLE | 27.05 | 25 | 26.64 | 31.26 | 4.62 | 0 | 0 | 0 |  |  | 3.46 | 0 | 0 | 6.88 |  | 30.15 | 51 | 65 | 4194.6 | 58.48 | 0 | 0 | Normal | 0.5733 | 0
2026-09-14 08:35 | 2026-09-14 | IDLE | 27.54 | 25 | 26.73 | 31.57 | 4.84 | 0 | 0 | 0 |  |  | 3.63 | 0 | 0 | 6.5 |  | 29.92 | 59.3 | 71 | 4195.2 | 58.48 | 0 | 0 | Normal | 0.5417 | 0
2026-09-14 08:40 | 2026-09-14 | IDLE | 27.85 | 25 | 26.82 | 31.96 | 5.14 | 0 | 0 | 0 |  |  | 3.85 | 0 | 0 | 8.62 |  | 30.22 | 53.3 | 67 | 4195.9 | 58.48 | 0 | 0 | Normal | 0.7183 | 0
2026-09-14 08:45 | 2026-09-14 | IDLE | 27.03 | 25 | 26.85 | 31.68 | 4.83 | 0 | 0 | 0 |  |  | 3.63 | 0 | 0 | 5.79 |  | 29.77 | 60 | 74 | 4196.4 | 58.48 | 0 | 0 | Normal | 0.4825 | 0
2026-09-14 08:50 | 2026-09-14 | IDLE | 27.79 | 25 | 26.92 | 32.58 | 5.66 | 0 | 0 | 0 |  |  | 4.24 | 0 | 0 | 5.77 |  | 30.72 | 46.4 | 66 | 4196.8 | 58.48 | 0 | 0 | Normal | 0.4808 | 0
2026-09-14 08:55 | 2026-09-14 | IDLE | 27.7 | 25 | 26.97 | 32.39 | 5.42 | 0 | 0 | 0 |  |  | 4.06 | 0 | 0 | 6.44 |  | 29.99 | 55.4 | 72 | 4197.4 | 58.48 | 0 | 0 | Normal | 0.5367 | 0
2026-09-14 09:00 | 2026-09-14 | IDLE | 27.93 | 25 | 27.03 | 27.46 | 0.43 | 124.7 | 0 | 0 |  |  | 4.78 | 0 | 0 | 5.69 |  | 30.56 | 57.5 | 70 | 4197.8 | 58.48 | 0 | 0 | Normal | 0.4742 | 0
2026-09-14 09:05 | 2026-09-14 | IDLE | 27.88 | 25 | 27.08 | 32.66 | 5.58 | 0 | 0 | 0 |  |  | 4.19 | 0 | 0 | 6.92 |  | 29.14 | 48.2 | 74 | 4198.4 | 58.48 | 0 | 0 | Normal | 0.5767 | 0
2026-09-14 09:10 | 2026-09-14 | IDLE | 27.89 | 25 | 27.12 | 32.21 | 5.09 | 0 | 0 | 0 |  |  | 3.81 | 0 | 0 | 8.22 |  | 31.12 | 48.1 | 71 | 4199.1 | 58.48 | 0 | 0 | Normal | 0.685 | 0
2026-09-14 09:15 | 2026-09-14 | IDLE | 29.17 | 25 | 27.23 | 33.15 | 5.92 | 0 | 0 | 0 |  |  | 4.44 | 0 | 0 | 9.51 |  | 31.2 | 56.7 | 75 | 4199.9 | 58.48 | 0 | 0 | Normal | 0.7925 | 0
2026-09-14 09:20 | 2026-09-14 | IDLE | 29.18 | 25 | 27.33 | 33.02 | 5.69 | 0 | 0 | 0 |  |  | 4.26 | 0 | 0 | 9.3 |  | 30.67 | 47.1 | 73 | 4200.7 | 58.48 | 0 | 0 | Normal | 0.775 | 0
2026-09-14 09:25 | 2026-09-14 | IDLE | 28.33 | 25 | 27.36 | 32.23 | 4.87 | 0 | 0 | 0 |  |  | 3.66 | 0 | 0 | 6.61 |  | 30.67 | 47.3 | 77 | 4201.2 | 58.48 | 0 | 0 | Normal | 0.5508 | 0
2026-09-14 09:30 | 2026-09-14 | IDLE | 28.44 | 25 | 27.39 | 33.31 | 5.92 | 0 | 0 | 0 |  |  | 4.44 | 0 | 0 | 7.43 |  | 31.02 | 50.9 | 74 | 4201.8 | 58.48 | 0 | 0 | Normal | 0.6192 | 0
2026-09-14 09:35 | 2026-09-14 | IDLE | 28.26 | 25 | 27.41 | 33.4 | 5.99 | 0 | 0 | 0 |  |  | 4.49 | 0 | 0 | 7.65 |  | 30.62 | 59.4 | 75 | 4202.5 | 58.48 | 0 | 0 | Normal | 0.6375 | 0
2026-09-14 09:40 | 2026-09-14 | IDLE | 29.04 | 25 | 27.47 | 27.93 | 0.46 | 116.2 | 0 | 0 |  |  | 4.77 | 0 | 0 | 9.57 |  | 31.99 | 53 | 70 | 4203.3 | 58.48 | 0 | 0 | Normal | 0.7975 | 0
2026-09-14 09:45 | 2026-09-14 | IDLE | 28.86 | 25 | 27.51 | 33.22 | 5.71 | 0 | 0 | 0 |  |  | 4.29 | 0 | 0 | 12.21 |  | 31.21 | 57.5 | 76 | 4204.3 | 58.48 | 0 | 0 | Normal | 1.0175 | 0
2026-09-14 09:50 | 2026-09-14 | IDLE | 28.99 | 25 | 27.55 | 28 | 0.45 | 117.3 | 0 | 0 |  |  | 4.74 | 0 | 0 | 8.3 |  | 30.82 | 52.4 | 74 | 4205 | 58.48 | 0 | 0 | Normal | 0.6917 | 0
2026-09-14 09:55 | 2026-09-14 | IDLE | 29.72 | 25 | 27.63 | 28.07 | 0.44 | 116.3 | 0 | 0 |  |  | 4.59 | 0 | 0 | 11.42 |  | 31.65 | 60.1 | 74 | 4205.9 | 58.48 | 0 | 0 | Normal | 0.9517 | 0
2026-09-14 10:00 | 2026-09-14 | IDLE | 29.66 | 25 | 27.7 | 28.16 | 0.46 | 119.2 | 0 | 0 |  |  | 4.96 | 0 | 0 | 8.67 |  | 31.69 | 51.5 | 71 | 4206.7 | 58.48 | 0 | 0 | Normal | 0.7225 | 0
2026-09-14 10:05 | 2026-09-14 | IDLE | 29.73 | 25 | 27.76 | 33.6 | 5.84 | 0 | 0 | 0 |  |  | 4.38 | 0 | 0 | 8.92 |  | 31.32 | 53.1 | 69 | 4207.4 | 58.48 | 0 | 0 | Normal | 0.7433 | 0
2026-09-14 10:10 | 2026-09-14 | IDLE | 29.53 | 25 | 27.8 | 28.24 | 0.44 | 124.1 | 0 | 0 |  |  | 4.86 | 0 | 0 | 7.44 |  | 31.06 | 54.8 | 68 | 4208 | 58.48 | 0 | 0 | Normal | 0.62 | 0
2026-09-14 10:15 | 2026-09-14 | IDLE | 29.7 | 25 | 27.84 | 28.37 | 0.53 | 115.4 | 0 | 0 |  |  | 5.5 | 0 | 0 | 9.19 |  | 31.61 | 53.7 | 75 | 4208.8 | 58.48 | 0 | 0 | Normal | 0.7658 | 0
2026-09-14 10:20 | 2026-09-14 | IDLE | 29.93 | 25 | 27.89 | 28.39 | 0.5 | 118.8 | 0 | 0 |  |  | 5.36 | 0 | 0 | 11.85 |  | 31.39 | 63.6 | 71 | 4209.8 | 58.48 | 0 | 0 | Normal | 0.9875 | 0
2026-09-14 10:25 | 2026-09-14 | IDLE | 29.84 | 25 | 27.93 | 28.36 | 0.43 | 124.4 | 0 | 0 |  |  | 4.81 | 0 | 0 | 10.37 |  | 31.84 | 44.9 | 75 | 4210.6 | 58.48 | 0 | 0 | Normal | 0.8642 | 0
2026-09-14 10:30 | 2026-09-14 | IDLE | 29.74 | 25 | 27.95 | 28.46 | 0.51 | 116.2 | 0 | 0 |  |  | 5.34 | 0 | 0 | 11.8 |  | 32.34 | 55.3 | 67 | 4211.6 | 58.48 | 0 | 0 | Normal | 0.9833 | 0
2026-09-14 10:35 | 2026-09-14 | IDLE | 30.34 | 25 | 28.01 | 33.58 | 5.57 | 0 | 0 | 0 |  |  | 4.17 | 0 | 0 | 10.46 |  | 31.94 | 57.1 | 70 | 4212.5 | 58.48 | 0 | 0 | Normal | 0.8717 | 0
2026-09-14 10:40 | 2026-09-14 | IDLE | 30.61 | 25 | 28.07 | 28.57 | 0.5 | 120.8 | 0 | 0 |  |  | 5.46 | 0 | 0 | 12.85 |  | 32.34 | 50.5 | 70 | 4213.6 | 58.48 | 0 | 0 | Normal | 1.0708 | 0
2026-09-14 10:45 | 2026-09-14 | IDLE | 30.47 | 25 | 28.12 | 28.69 | 0.57 | 115.8 | 0 | 0 |  |  | 5.9 | 0 | 0 | 10.57 |  | 31.74 | 51.6 | 70 | 4214.5 | 58.48 | 0 | 0 | Normal | 0.8808 | 0
2026-09-14 10:50 | 2026-09-14 | IDLE | 30.92 | 25 | 28.19 | 28.72 | 0.53 | 115.4 | 0 | 0 |  |  | 5.54 | 0 | 0 | 13.05 |  | 32.05 | 54.1 | 68 | 4215.5 | 58.48 | 0 | 0 | Normal | 1.0875 | 0
2026-09-14 10:55 | 2026-09-14 | IDLE | 31.05 | 25 | 28.25 | 28.8 | 0.55 | 118.2 | 0 | 0 |  |  | 5.8 | 0 | 0 | 14.2 |  | 32.66 | 63 | 70 | 4216.7 | 58.48 | 0 | 0 | Normal | 1.1833 | 0
2026-09-14 11:00 | 2026-09-14 | IDLE | 31.24 | 25 | 28.32 | 28.9 | 0.58 | 116.6 | 0 | 0 |  |  | 6.09 | 0 | 0 | 12.1 |  | 33.42 | 50.3 | 74 | 4217.7 | 58.48 | 0 | 0 | Normal | 1.0083 | 0
2026-09-14 11:05 | 2026-09-14 | IDLE | 31.44 | 25 | 28.39 | 28.89 | 0.5 | 117.7 | 0 | 0 |  |  | 5.31 | 0 | 0 | 10.96 |  | 31.75 | 55.3 | 74 | 4218.6 | 58.48 | 0 | 0 | Normal | 0.9133 | 0
2026-09-14 11:10 | 2026-09-14 | IDLE | 31.25 | 25 | 28.43 | 28.94 | 0.51 | 116.2 | 0 | 0 |  |  | 5.31 | 0 | 0 | 14.74 |  | 31.28 | 54.8 | 69 | 4219.9 | 58.48 | 0 | 0 | Normal | 1.2283 | 0
2026-09-14 11:15 | 2026-09-14 | IDLE | 30.89 | 25 | 28.45 | 28.93 | 0.48 | 115.4 | 0 | 0 |  |  | 4.96 | 0 | 0 | 10.78 |  | 31.81 | 57 | 76 | 4220.8 | 58.48 | 0 | 0 | Normal | 0.8983 | 0
2026-09-14 11:20 | 2026-09-14 | IDLE | 31.16 | 25 | 28.48 | 29.03 | 0.55 | 117.1 | 0 | 0 |  |  | 5.78 | 0 | 0 | 11.56 |  | 32.39 | 59.3 | 70 | 4221.7 | 58.48 | 0 | 0 | Normal | 0.9633 | 0
2026-09-14 11:25 | 2026-09-14 | IDLE | 31.63 | 25 | 28.54 | 29.11 | 0.57 | 112.9 | 0 | 0 |  |  | 5.8 | 0 | 0 | 12.55 |  | 32.26 | 56.8 | 72 | 4222.8 | 58.48 | 0 | 0 | Normal | 1.0458 | 0
2026-09-14 11:30 | 2026-09-14 | IDLE | 32.17 | 25 | 28.62 | 29.15 | 0.53 | 122 | 0 | 0 |  |  | 5.86 | 0 | 0 | 14.88 |  | 32.46 | 56.4 | 67 | 4224 | 58.48 | 0 | 0 | Normal | 1.24 | 0
2026-09-14 11:35 | 2026-09-14 | IDLE | 31.66 | 25 | 28.66 | 29.23 | 0.57 | 116.7 | 0 | 0 |  |  | 5.97 | 0 | 0 | 13.86 |  | 31.87 | 60.8 | 67 | 4225.2 | 58.48 | 0 | 0 | Normal | 1.155 | 0
2026-09-14 11:40 | 2026-09-14 | IDLE | 31.84 | 25 | 28.7 | 29.29 | 0.59 | 110.4 | 0 | 0 |  |  | 5.91 | 0 | 0 | 14.09 |  | 32.63 | 53.2 | 70 | 4226.3 | 58.48 | 0 | 0 | Normal | 1.1742 | 0
2026-09-14 11:45 | 2026-09-14 | IDLE | 31.88 | 25 | 28.74 | 29.33 | 0.59 | 116.5 | 0 | 0 |  |  | 6.15 | 0 | 0 | 12.96 |  | 33.35 | 53.3 | 75 | 4227.4 | 58.48 | 0 | 0 | Normal | 1.08 | 0
2026-09-14 11:50 | 2026-09-14 | IDLE | 31.61 | 25 | 28.75 | 29.34 | 0.59 | 117.6 | 0 | 0 |  |  | 6.24 | 0 | 0 | 12.67 |  | 32.51 | 49.1 | 71 | 4228.5 | 58.48 | 0 | 0 | Normal | 1.0558 | 0
2026-09-14 11:55 | 2026-09-14 | IDLE | 32.03 | 25 | 28.79 | 29.34 | 0.55 | 121.1 | 0 | 0 |  |  | 6.03 | 0 | 0 | 14.56 |  | 32.16 | 43.5 | 72 | 4229.7 | 58.48 | 0 | 0 | Normal | 1.2133 | 0
2026-09-14 12:00 | 2026-09-14 | IDLE | 32.85 | 25 | 28.87 | 29.47 | 0.6 | 118.5 | 0 | 0 |  |  | 6.45 | 0 | 0 | 16.81 |  | 33.24 | 52.2 | 76 | 4231.1 | 58.48 | 0 | 0 | Normal | 1.4008 | 0
2026-09-14 12:05 | 2026-09-14 | IDLE | 32.08 | 25 | 28.9 | 29.44 | 0.54 | 122.8 | 0 | 0 |  |  | 6 | 0 | 0 | 12 |  | 32.73 | 50.6 | 71 | 4232.1 | 58.48 | 0 | 0 | Normal | 1 | 0
2026-09-14 12:10 | 2026-09-14 | IDLE | 32.44 | 25 | 28.94 | 29.54 | 0.6 | 115.3 | 0 | 0 |  |  | 6.28 | 0 | 0 | 15.71 |  | 32.28 | 63.3 | 72 | 4233.4 | 58.48 | 0 | 0 | Normal | 1.3092 | 0
2026-09-14 12:15 | 2026-09-14 | IDLE | 32.76 | 25 | 28.99 | 29.59 | 0.6 | 113.4 | 0 | 0 |  |  | 6.18 | 0 | 0 | 15.8 |  | 33.5 | 55.3 | 69 | 4234.7 | 58.48 | 0 | 0 | Normal | 1.3167 | 0
2026-09-14 12:20 | 2026-09-14 | IDLE | 32.99 | 25 | 29.05 | 29.72 | 0.67 | 117.2 | 0 | 0 |  |  | 7.05 | 0 | 0 | 15.74 |  | 32.9 | 50.9 | 72 | 4236 | 58.48 | 0 | 0 | Normal | 1.3117 | 0
2026-09-14 12:25 | 2026-09-14 | IDLE | 33.26 | 25 | 29.12 | 29.77 | 0.65 | 117.3 | 0 | 0 |  |  | 6.87 | 0 | 0 | 14.41 |  | 33.08 | 50.7 | 67 | 4237.2 | 58.48 | 0 | 0 | Normal | 1.2008 | 0
2026-09-14 12:30 | 2026-09-14 | IDLE | 33.32 | 25 | 29.18 | 29.76 | 0.58 | 123.6 | 0 | 0 |  |  | 6.48 | 0 | 0 | 15.5 |  | 33.56 | 60.6 | 72 | 4238.5 | 58.48 | 0 | 0 | Normal | 1.2917 | 0
2026-09-14 12:35 | 2026-09-14 | IDLE | 32.65 | 25 | 29.19 | 29.78 | 0.59 | 121.5 | 0 | 0 |  |  | 6.4 | 0 | 0 | 14.91 |  | 33.59 | 53.5 | 73 | 4239.8 | 58.48 | 0 | 0 | Normal | 1.2425 | 0
2026-09-14 12:40 | 2026-09-14 | IDLE | 33.08 | 25 | 29.23 | 29.89 | 0.66 | 117.1 | 0 | 0 |  |  | 6.94 | 0 | 0 | 14.23 |  | 33.49 | 58.7 | 80 | 4241 | 58.48 | 0 | 0 | Normal | 1.1858 | 0
2026-09-14 12:45 | 2026-09-14 | IDLE | 33.61 | 25 | 29.29 | 29.87 | 0.58 | 121.2 | 0 | 0 |  |  | 6.35 | 0 | 0 | 17.3 |  | 33.63 | 58.9 | 73 | 4242.4 | 58.48 | 0 | 0 | Normal | 1.4417 | 0
2026-09-14 12:50 | 2026-09-14 | IDLE | 32.75 | 25 | 29.29 | 29.9 | 0.61 | 120.3 | 0 | 0 |  |  | 6.64 | 0 | 0 | 13.98 |  | 33.47 | 57.7 | 73 | 4243.6 | 58.48 | 0 | 0 | Normal | 1.165 | 0
2026-09-14 12:55 | 2026-09-14 | IDLE | 33.48 | 25 | 29.34 | 30.04 | 0.7 | 116.6 | 0 | 0 |  |  | 7.38 | 0 | 0 | 17.59 |  | 33.59 | 59.7 | 70 | 4245 | 58.48 | 0 | 0 | Normal | 1.4658 | 0
2026-09-14 13:00 | 2026-09-14 | IDLE | 33.34 | 25 | 29.37 | 30 | 0.63 | 118.1 | 0 | 0 |  |  | 6.7 | 0 | 0 | 13.52 |  | 33.57 | 51.7 | 67 | 4246.2 | 58.48 | 0 | 0 | Normal | 1.1267 | 0
2026-09-14 13:05 | 2026-09-14 | IDLE | 33.33 | 25 | 29.39 | 29.97 | 0.58 | 116.9 | 0 | 0 |  |  | 6.15 | 0 | 0 | 13.66 |  | 34.59 | 50.5 | 70 | 4247.3 | 58.48 | 0 | 0 | Normal | 1.1383 | 0
2026-09-14 13:10 | 2026-09-14 | IDLE | 32.89 | 25 | 29.39 | 30.05 | 0.66 | 123.1 | 0 | 0 |  |  | 7.26 | 0 | 0 | 12.37 |  | 34.07 | 60.9 | 71 | 4248.3 | 58.48 | 0 | 0 | Normal | 1.0308 | 0
2026-09-14 13:15 | 2026-09-14 | IDLE | 33.1 | 25 | 29.39 | 30.07 | 0.68 | 123 | 0 | 0 |  |  | 7.52 | 0 | 0 | 16 |  | 32.92 | 54.6 | 75 | 4249.7 | 58.48 | 0 | 0 | Normal | 1.3333 | 0
2026-09-14 13:20 | 2026-09-14 | IDLE | 33.64 | 25 | 29.43 | 30.08 | 0.65 | 119.6 | 0 | 0 |  |  | 6.98 | 0 | 0 | 14.71 |  | 34.12 | 54.1 | 69 | 4250.9 | 58.48 | 0 | 0 | Normal | 1.2258 | 0
2026-09-14 13:25 | 2026-09-14 | IDLE | 33.36 | 25 | 29.45 | 30.13 | 0.68 | 119.3 | 0 | 0 |  |  | 7.26 | 0 | 0 | 14.41 |  | 34.12 | 52.3 | 67 | 4252.1 | 58.48 | 0 | 0 | Normal | 1.2008 | 0
2026-09-14 13:30 | 2026-09-14 | IDLE | 33.65 | 25 | 29.48 | 30.14 | 0.66 | 119.5 | 0 | 0 |  |  | 7.08 | 0 | 0 | 17.03 |  | 33.66 | 59.3 | 80 | 4253.5 | 58.48 | 0 | 0 | Normal | 1.4192 | 0
2026-09-14 13:35 | 2026-09-14 | IDLE | 34.42 | 25 | 29.55 | 30.23 | 0.68 | 115.9 | 0 | 0 |  |  | 7.06 | 0 | 0 | 19.18 |  | 33.55 | 56.3 | 77 | 4255.1 | 58.48 | 0 | 0 | Normal | 1.5983 | 0
2026-09-14 13:40 | 2026-09-14 | IDLE | 34.08 | 25 | 29.6 | 30.21 | 0.61 | 122.4 | 0 | 0 |  |  | 6.72 | 0 | 0 | 15.52 |  | 33.6 | 50.8 | 72 | 4256.4 | 58.48 | 0 | 0 | Normal | 1.2933 | 0
2026-09-14 13:45 | 2026-09-14 | IDLE | 33.61 | 25 | 29.6 | 30.25 | 0.65 | 125.3 | 0 | 0 |  |  | 7.32 | 0 | 0 | 17.55 |  | 33.34 | 58 | 66 | 4257.9 | 58.48 | 0 | 0 | Normal | 1.4625 | 0
2026-09-14 13:50 | 2026-09-14 | IDLE | 33.5 | 25 | 29.6 | 30.32 | 0.72 | 110.2 | 0 | 0 |  |  | 7.18 | 0 | 0 | 16.35 |  | 33.87 | 54.6 | 70 | 4259.2 | 58.48 | 0 | 0 | Normal | 1.3625 | 0
2026-09-14 13:55 | 2026-09-14 | IDLE | 33.59 | 25 | 29.61 | 30.19 | 0.58 | 116.6 | 0 | 0 |  |  | 6.09 | 0 | 0 | 15.76 |  | 33.58 | 54.1 | 74 | 4260.5 | 58.48 | 0 | 0 | Normal | 1.3133 | 0
2026-09-14 14:00 | 2026-09-14 | IDLE | 33.96 | 25 | 29.63 | 30.34 | 0.71 | 113.9 | 0 | 0 |  |  | 7.24 | 0 | 0 | 14.79 |  | 33.36 | 56 | 72 | 4261.8 | 58.48 | 0 | 0 | Normal | 1.2325 | 0
2026-09-14 14:05 | 2026-09-14 | IDLE | 34.26 | 25 | 29.68 | 30.36 | 0.68 | 112.6 | 0 | 0 |  |  | 6.93 | 0 | 0 | 14.95 |  | 34.27 | 55.6 | 72 | 4263 | 58.48 | 0 | 0 | Normal | 1.2458 | 0
2026-09-14 14:10 | 2026-09-14 | IDLE | 34.46 | 25 | 29.72 | 30.35 | 0.63 | 119.4 | 0 | 0 |  |  | 6.8 | 0 | 0 | 17.11 |  | 33.7 | 48.6 | 71 | 4264.4 | 58.48 | 0 | 0 | Normal | 1.4258 | 0
2026-09-14 14:15 | 2026-09-14 | IDLE | 34.08 | 25 | 29.74 | 30.38 | 0.64 | 120.1 | 0 | 0 |  |  | 6.88 | 0 | 0 | 16.65 |  | 34.21 | 49.2 | 69 | 4265.8 | 58.48 | 0 | 0 | Normal | 1.3875 | 0
2026-09-14 14:20 | 2026-09-14 | IDLE | 33.78 | 25 | 29.73 | 30.39 | 0.66 | 116.4 | 0 | 0 |  |  | 6.94 | 0 | 0 | 15.17 |  | 34.27 | 46.3 | 71 | 4267.1 | 58.48 | 0 | 0 | Normal | 1.2642 | 0
2026-09-14 14:25 | 2026-09-14 | IDLE | 34.07 | 25 | 29.75 | 30.48 | 0.73 | 116.6 | 0 | 0 |  |  | 7.68 | 0 | 0 | 15.2 |  | 34.42 | 56 | 72 | 4268.4 | 58.48 | 0 | 0 | Normal | 1.2667 | 0
2026-09-14 14:30 | 2026-09-14 | IDLE | 34.39 | 25 | 29.78 | 30.46 | 0.68 | 122.9 | 0 | 0 |  |  | 7.54 | 0 | 0 | 15.25 |  | 33.77 | 51.2 | 75 | 4269.6 | 58.48 | 0 | 0 | Normal | 1.2708 | 0
2026-09-14 14:35 | 2026-09-14 | IDLE | 34.39 | 25 | 29.81 | 30.47 | 0.66 | 121.2 | 0 | 0 |  |  | 7.23 | 0 | 0 | 17.38 |  | 33.55 | 51 | 71 | 4271.1 | 58.48 | 0 | 0 | Normal | 1.4483 | 0
2026-09-14 14:40 | 2026-09-14 | IDLE | 34.01 | 25 | 29.81 | 30.55 | 0.74 | 111.5 | 0 | 0 |  |  | 7.44 | 0 | 0 | 17.24 |  | 33.81 | 58.4 | 76 | 4272.5 | 58.48 | 0 | 0 | Normal | 1.4367 | 0
2026-09-14 14:45 | 2026-09-14 | IDLE | 34.1 | 25 | 29.81 | 30.5 | 0.69 | 121.5 | 0 | 0 |  |  | 7.53 | 0 | 0 | 17.43 |  | 34.66 | 59.1 | 71 | 4274 | 58.48 | 0 | 0 | Normal | 1.4525 | 0
2026-09-14 14:50 | 2026-09-14 | IDLE | 33.66 | 25 | 29.79 | 30.46 | 0.67 | 121.4 | 0 | 0 |  |  | 7.3 | 0 | 0 | 16.66 |  | 33.44 | 51.6 | 74 | 4275.4 | 58.48 | 0 | 0 | Normal | 1.3883 | 0
2026-09-14 14:55 | 2026-09-14 | IDLE | 33.28 | 25 | 29.75 | 30.38 | 0.63 | 112.6 | 0 | 0 |  |  | 6.38 | 0 | 0 | 14.64 |  | 33.84 | 48.8 | 72 | 4276.6 | 58.48 | 0 | 0 | Normal | 1.22 | 0
2026-09-14 15:00 | 2026-09-14 | IDLE | 34.7 | 25 | 29.8 | 30.49 | 0.69 | 122.4 | 0 | 0 |  |  | 7.56 | 0 | 0 | 19.4 |  | 33.85 | 56.7 | 65 | 4278.2 | 58.48 | 0 | 0 | Normal | 1.6167 | 0
2026-09-14 15:05 | 2026-09-14 | IDLE | 33.46 | 25 | 29.77 | 30.48 | 0.71 | 115.6 | 0 | 0 |  |  | 7.38 | 0 | 0 | 14.31 |  | 34.13 | 54.9 | 75 | 4279.4 | 58.48 | 0 | 0 | Normal | 1.1925 | 0
2026-09-14 15:10 | 2026-09-14 | IDLE | 34.22 | 25 | 29.78 | 30.54 | 0.76 | 115.9 | 0 | 0 |  |  | 7.9 | 0 | 0 | 17.41 |  | 34.4 | 58.5 | 72 | 4280.8 | 58.48 | 0 | 0 | Normal | 1.4508 | 0
2026-09-14 15:15 | 2026-09-14 | IDLE | 34.18 | 25 | 29.8 | 30.48 | 0.68 | 117.2 | 0 | 0 |  |  | 7.22 | 0 | 0 | 16.11 |  | 34.21 | 62.3 | 74 | 4282.2 | 58.48 | 0 | 0 | Normal | 1.3425 | 0
2026-09-14 15:20 | 2026-09-14 | IDLE | 33.86 | 25 | 29.79 | 30.45 | 0.66 | 120.8 | 0 | 0 |  |  | 7.18 | 0 | 0 | 14.74 |  | 33.87 | 48.9 | 74 | 4283.4 | 58.48 | 0 | 0 | Normal | 1.2283 | 0
2026-09-14 15:25 | 2026-09-14 | IDLE | 34.56 | 25 | 29.82 | 30.47 | 0.65 | 113.2 | 0 | 0 |  |  | 6.66 | 0 | 0 | 16.35 |  | 34.11 | 53.2 | 69 | 4284.8 | 58.48 | 0 | 0 | Normal | 1.3625 | 0
2026-09-14 15:30 | 2026-09-14 | IDLE | 34.38 | 25 | 29.84 | 30.53 | 0.69 | 112.1 | 0 | 0 |  |  | 6.96 | 0 | 0 | 17.6 |  | 34.66 | 51.4 | 74 | 4286.2 | 58.48 | 0 | 0 | Normal | 1.4667 | 0
2026-09-14 15:35 | 2026-09-14 | IDLE | 34.21 | 25 | 29.85 | 30.64 | 0.79 | 115.1 | 0 | 0 |  |  | 8.14 | 0 | 0 | 18.05 |  | 33.59 | 56.8 | 70 | 4287.7 | 58.48 | 0 | 0 | Normal | 1.5042 | 0
2026-09-14 15:40 | 2026-09-14 | IDLE | 34.45 | 25 | 29.87 | 30.62 | 0.75 | 117.8 | 0 | 0 |  |  | 7.96 | 0 | 0 | 17.43 |  | 33.8 | 53.8 | 72 | 4289.2 | 58.48 | 0 | 0 | Normal | 1.4525 | 0
2026-09-14 15:45 | 2026-09-14 | IDLE | 34.32 | 25 | 29.88 | 30.55 | 0.67 | 122.1 | 0 | 0 |  |  | 7.36 | 0 | 0 | 13.09 |  | 34.3 | 50.2 | 76 | 4290.3 | 58.48 | 0 | 0 | Normal | 1.0908 | 0
2026-09-14 15:50 | 2026-09-14 | IDLE | 34.15 | 25 | 29.88 | 30.59 | 0.71 | 117.2 | 0 | 0 |  |  | 7.48 | 0 | 0 | 17.52 |  | 33.88 | 54 | 70 | 4291.7 | 58.48 | 0 | 0 | Normal | 1.46 | 0
2026-09-14 15:55 | 2026-09-14 | IDLE | 33.83 | 25 | 29.85 | 30.49 | 0.64 | 122.9 | 0 | 0 |  |  | 7.06 | 0 | 0 | 13.42 |  | 34.11 | 50.8 | 64 | 4292.9 | 58.48 | 0 | 0 | Normal | 1.1183 | 0
2026-09-14 16:00 | 2026-09-14 | IDLE | 34.06 | 25 | 29.85 | 30.59 | 0.74 | 118.3 | 0 | 0 |  |  | 7.94 | 0 | 0 | 18.91 |  | 34.16 | 49 | 70 | 4294.4 | 58.48 | 0 | 0 | Normal | 1.5758 | 0
2026-09-14 16:05 | 2026-09-14 | IDLE | 33.46 | 25 | 29.81 | 30.47 | 0.66 | 116.6 | 0 | 0 |  |  | 6.96 | 0 | 0 | 15.87 |  | 33.86 | 52.1 | 68 | 4295.8 | 58.48 | 0 | 0 | Normal | 1.3225 | 0
2026-09-14 16:10 | 2026-09-14 | IDLE | 33.69 | 25 | 29.79 | 30.5 | 0.71 | 116.8 | 0 | 0 |  |  | 7.46 | 0 | 0 | 16.11 |  | 34.57 | 54.8 | 70 | 4297.1 | 58.48 | 0 | 0 | Normal | 1.3425 | 0
2026-09-14 16:15 | 2026-09-14 | IDLE | 33.62 | 25 | 29.77 | 30.45 | 0.68 | 120.5 | 0 | 0 |  |  | 7.35 | 0 | 0 | 17.11 |  | 34.04 | 60.9 | 75 | 4298.5 | 58.48 | 0 | 0 | Normal | 1.4258 | 0
2026-09-14 16:20 | 2026-09-14 | IDLE | 34.4 | 25 | 29.8 | 30.46 | 0.66 | 123.2 | 0 | 0 |  |  | 7.29 | 0 | 0 | 16.58 |  | 34.03 | 52.1 | 71 | 4299.9 | 58.48 | 0 | 0 | Normal | 1.3817 | 0
2026-09-14 16:25 | 2026-09-14 | IDLE | 33.29 | 25 | 29.76 | 30.37 | 0.61 | 120.8 | 0 | 0 |  |  | 6.66 | 0 | 0 | 15.03 |  | 33.85 | 45.1 | 75 | 4301.2 | 58.48 | 0 | 0 | Normal | 1.2525 | 0
2026-09-14 16:30 | 2026-09-14 | IDLE | 33.75 | 25 | 29.75 | 30.4 | 0.65 | 117.7 | 0 | 0 |  |  | 6.87 | 0 | 0 | 15.52 |  | 34.13 | 50.7 | 74 | 4302.5 | 58.48 | 0 | 0 | Normal | 1.2933 | 0
2026-09-14 16:35 | 2026-09-14 | IDLE | 34.16 | 25 | 29.76 | 30.46 | 0.7 | 118.6 | 0 | 0 |  |  | 7.48 | 0 | 0 | 16.76 |  | 33.36 | 56.1 | 75 | 4303.9 | 58.48 | 0 | 0 | Normal | 1.3967 | 0
2026-09-14 16:40 | 2026-09-14 | IDLE | 33.66 | 25 | 29.75 | 30.36 | 0.61 | 118.9 | 0 | 0 |  |  | 6.48 | 0 | 0 | 15.98 |  | 34.1 | 55.5 | 72 | 4305.2 | 58.48 | 0 | 0 | Normal | 1.3317 | 0
2026-09-14 16:45 | 2026-09-14 | IDLE | 33.53 | 25 | 29.73 | 30.33 | 0.6 | 118 | 0 | 0 |  |  | 6.39 | 0 | 0 | 15.98 |  | 33.72 | 54.4 | 72 | 4306.5 | 58.48 | 0 | 0 | Normal | 1.3317 | 0
2026-09-14 16:50 | 2026-09-14 | IDLE | 33.43 | 25 | 29.71 | 30.34 | 0.63 | 116.3 | 0 | 0 |  |  | 6.6 | 0 | 0 | 11.32 |  | 33.53 | 53.3 | 69 | 4307.5 | 58.48 | 0 | 0 | Normal | 0.9433 | 0
2026-09-14 16:55 | 2026-09-14 | IDLE | 33.53 | 25 | 29.69 | 30.32 | 0.63 | 119 | 0 | 0 |  |  | 6.75 | 0 | 0 | 15.58 |  | 33.98 | 50.9 | 71 | 4308.8 | 58.48 | 0 | 0 | Normal | 1.2983 | 0
2026-09-14 17:00 | 2026-09-14 | COOLING | 33.14 | 25 | 26.03 | 30.27 | 4.24 | 120.2 | 86.3 | 96.2 | 4.85 | 25.78 | 45.86 | 131.7 | 167.3 | 37.73 | 3.62 | 29.86 | 47.7 | 74 | 4311.9 | 58.56 | 2 | 0 | Normal | 3.1442 | 0.0833
2026-09-14 17:05 | 2026-09-14 | COOLING | 33.5 | 25 | 25.21 | 29.36 | 4.15 | 121.5 | 80 | 92.8 | 4.68 | 25.18 | 45.38 | 149.64 | 190.14 | 42.93 | 3.61 | 29.15 | 49.7 | 74 | 4315.5 | 58.64 | 2 | 0 | Normal | 3.5775 | 0.0833
2026-09-14 17:10 | 2026-09-14 | COOLING | 33.41 | 25 | 25.88 | 30.4 | 4.52 | 114 | 82.9 | 94.4 | 4.53 | 25.19 | 46.42 | 146.8 | 186.06 | 41.61 | 3.66 | 29.66 | 46.8 | 72 | 4318.9 | 58.73 | 2 | 0 | Normal | 3.4675 | 0.0833
2026-09-14 17:15 | 2026-09-14 | COOLING | 32.88 | 25 | 26.68 | 31.15 | 4.47 | 118.1 | 85 | 95 | 4.47 | 25.49 | 47.47 | 145.04 | 184 | 41.31 | 3.64 | 31.65 | 50.1 | 73 | 4322.4 | 58.81 | 2 | 0 | Normal | 3.4425 | 0.0833
2026-09-14 17:20 | 2026-09-14 | COOLING | 32.62 | 25 | 25.89 | 30.36 | 4.47 | 115.1 | 82.7 | 93.4 | 4.83 | 24.22 | 46.32 | 142.34 | 180.21 | 40.15 | 3.68 | 29.96 | 49.9 | 74 | 4325.7 | 58.89 | 2 | 0 | Normal | 3.3458 | 0.0833
2026-09-14 17:25 | 2026-09-14 | COOLING | 32.78 | 25 | 25.77 | 30.18 | 4.41 | 115.4 | 78.9 | 91.3 | 4.71 | 24.78 | 45.72 | 136.83 | 173.91 | 39.3 | 3.61 | 28.76 | 45.1 | 70 | 4329 | 58.98 | 2 | 0 | Normal | 3.275 | 0.0833
2026-09-14 17:30 | 2026-09-14 | COOLING | 32.67 | 25 | 25.41 | 29.54 | 4.13 | 120.2 | 80.5 | 92.1 | 4.11 | 24.78 | 44.62 | 132.23 | 167.4 | 37.29 | 3.68 | 29.3 | 44 | 71 | 4332.1 | 59.06 | 2 | 0 | Normal | 3.1075 | 0.0833
2026-09-14 17:35 | 2026-09-14 | COOLING | 31.85 | 25 | 25.88 | 30.25 | 4.37 | 119.1 | 80.8 | 91.3 | 4.73 | 24.51 | 46.94 | 141.05 | 178.47 | 39.67 | 3.69 | 29.59 | 41.8 | 70 | 4335.4 | 59.14 | 2 | 0 | Normal | 3.3058 | 0.0833
2026-09-14 17:40 | 2026-09-14 | COOLING | 32.94 | 25 | 26.62 | 31.1 | 4.48 | 117 | 80.1 | 92.2 | 4.44 | 24.82 | 47.22 | 146.35 | 184.89 | 40.85 | 3.72 | 30.21 | 49 | 74 | 4338.8 | 59.23 | 2 | 0 | Normal | 3.4042 | 0.0833
2026-09-14 17:45 | 2026-09-14 | COOLING | 32.48 | 25 | 25.84 | 29.96 | 4.12 | 121 | 81.6 | 92.5 | 4.45 | 23.96 | 44.85 | 139.41 | 175.9 | 38.68 | 3.74 | 30.39 | 45.7 | 73 | 4342 | 59.31 | 2 | 0 | Normal | 3.2233 | 0.0833
2026-09-14 17:50 | 2026-09-14 | COOLING | 31.75 | 25 | 26.18 | 30.69 | 4.51 | 114.7 | 83.6 | 92.9 | 4.58 | 25.37 | 46.52 | 140.64 | 177.58 | 39.16 | 3.73 | 30.06 | 52.3 | 71 | 4345.3 | 59.39 | 2 | 0 | Normal | 3.2633 | 0.0833
2026-09-14 17:55 | 2026-09-14 | COOLING | 32.35 | 25 | 26.08 | 30.69 | 4.61 | 112 | 84.4 | 94.1 | 4.78 | 24.86 | 46.5 | 143.82 | 181.92 | 40.39 | 3.69 | 29.94 | 45.8 | 68 | 4348.7 | 59.48 | 2 | 0 | Normal | 3.3658 | 0.0833
2026-09-14 18:00 | 2026-09-14 | COOLING | 32.09 | 25 | 25.3 | 29.51 | 4.21 | 120.9 | 80.6 | 91.5 | 4.69 | 24.83 | 45.75 | 133.77 | 169.53 | 37.91 | 3.66 | 30.11 | 47.6 | 70 | 4351.8 | 59.56 | 2 | 0 | Normal | 3.1592 | 0.0833
2026-09-14 18:05 | 2026-09-14 | COOLING | 31.92 | 25 | 25.71 | 30.14 | 4.43 | 115.4 | 82.8 | 92.6 | 4.34 | 24.22 | 46.08 | 130.44 | 164.66 | 36.27 | 3.73 | 29.02 | 41.7 | 76 | 4354.9 | 59.64 | 2 | 0 | Normal | 3.0225 | 0.0833
2026-09-14 18:10 | 2026-09-14 | COOLING | 32.8 | 25 | 25.38 | 29.68 | 4.3 | 113 | 79 | 91.4 | 4.96 | 25.3 | 43.74 | 138 | 174.5 | 38.68 | 3.7 | 29.5 | 49.7 | 70 | 4358.1 | 59.73 | 2 | 0 | Normal | 3.2233 | 0.0833
2026-09-14 18:15 | 2026-09-14 | COOLING | 31.61 | 25 | 26.12 | 30.12 | 4 | 121.9 | 80.2 | 90.7 | 4.22 | 25.29 | 43.94 | 139.23 | 175.54 | 38.49 | 3.75 | 31.03 | 46.1 | 71 | 4361.3 | 59.81 | 2 | 0 | Normal | 3.2075 | 0.0833
2026-09-14 18:20 | 2026-09-14 | COOLING | 31.46 | 25 | 25.38 | 29.67 | 4.29 | 119.7 | 82.1 | 91.6 | 4.81 | 24.3 | 46.26 | 129.63 | 163.84 | 36.27 | 3.71 | 29.71 | 48.3 | 69 | 4364.3 | 59.89 | 2 | 0 | Normal | 3.0225 | 0.0833
2026-09-14 18:25 | 2026-09-14 | COOLING | 31.89 | 25 | 25.54 | 29.65 | 4.11 | 123.7 | 77.1 | 89.1 | 4.5 | 25.19 | 45.74 | 137.9 | 174.34 | 38.64 | 3.7 | 29.56 | 46.2 | 72 | 4367.5 | 59.98 | 2 | 0 | Normal | 3.22 | 0.0833
2026-09-14 18:30 | 2026-09-14 | COOLING | 30.7 | 25 | 25.87 | 30.25 | 4.38 | 116.4 | 85.2 | 92.6 | 4.55 | 24.57 | 45.86 | 134.16 | 169.05 | 36.98 | 3.77 | 29.18 | 38.9 | 75 | 4370.6 | 60.06 | 2 | 0 | Normal | 3.0817 | 0.0833
2026-09-14 18:35 | 2026-09-14 | COOLING | 31.42 | 25 | 24.86 | 29.12 | 4.26 | 116.6 | 80 | 90.3 | 4.39 | 24.73 | 44.74 | 134.56 | 170.08 | 37.65 | 3.71 | 29.23 | 47.4 | 73 | 4373.8 | 60.14 | 2 | 0 | Normal | 3.1375 | 0.0833
2026-09-14 18:40 | 2026-09-14 | COOLING | 31.55 | 25 | 25.85 | 30.01 | 4.16 | 120.7 | 81.3 | 91.2 | 4.5 | 24.72 | 45.26 | 141.15 | 178.11 | 39.18 | 3.74 | 30.44 | 44.8 | 73 | 4377 | 60.23 | 2 | 0 | Normal | 3.265 | 0.0833
2026-09-14 18:45 | 2026-09-14 | COOLING | 30.95 | 25 | 25.15 | 27.18 | 2.03 | 121 | 40 | 65.7 | 4.81 | 22.52 | 22.06 | 76.64 | 95.43 | 19.92 | 4 | 28.29 | 44 | 74 | 4378.7 | 60.31 | 2 | 0 | Normal | 1.66 | 0.0833
2026-09-14 18:50 | 2026-09-14 | IDLE | 31.15 | 25 | 28.85 | 29.45 | 0.6 | 118.5 | 0 | 0 |  |  | 6.39 | 0 | 0 | 12.67 |  | 31.93 | 51.3 | 74 | 4379.7 | 60.31 | 0 | 0 | Normal | 1.0558 | 0
2026-09-14 18:55 | 2026-09-14 | IDLE | 31.54 | 25 | 28.84 | 29.44 | 0.6 | 118.1 | 0 | 0 |  |  | 6.35 | 0 | 0 | 14.17 |  | 33.19 | 54 | 77 | 4380.9 | 60.31 | 0 | 0 | Normal | 1.1808 | 0
2026-09-14 19:00 | 2026-09-14 | IDLE | 31.11 | 25 | 28.81 | 29.37 | 0.56 | 121.3 | 0 | 0 |  |  | 6.12 | 0 | 0 | 14.06 |  | 32.52 | 53 | 71 | 4382.1 | 60.31 | 0 | 0 | Normal | 1.1717 | 0
2026-09-14 19:05 | 2026-09-14 | IDLE | 30.53 | 25 | 28.75 | 29.29 | 0.54 | 115.1 | 0 | 0 |  |  | 5.56 | 0 | 0 | 12.53 |  | 32.51 | 55.8 | 75 | 4383.1 | 60.31 | 0 | 0 | Normal | 1.0442 | 0
2026-09-14 19:10 | 2026-09-14 | IDLE | 30.91 | 25 | 28.73 | 29.2 | 0.47 | 117.5 | 0 | 0 |  |  | 4.95 | 0 | 0 | 10.76 |  | 32.57 | 57.9 | 71 | 4384 | 60.31 | 0 | 0 | Normal | 0.8967 | 0
2026-09-14 19:15 | 2026-09-14 | IDLE | 30.4 | 25 | 28.67 | 29.19 | 0.52 | 115.2 | 0 | 0 |  |  | 5.43 | 0 | 0 | 11.5 |  | 32.98 | 51.3 | 73 | 4385 | 60.31 | 0 | 0 | Normal | 0.9583 | 0
2026-09-14 19:20 | 2026-09-14 | IDLE | 30.07 | 25 | 28.6 | 29.1 | 0.5 | 121.3 | 0 | 0 |  |  | 5.49 | 0 | 0 | 10.45 |  | 31.51 | 58 | 71 | 4385.9 | 60.31 | 0 | 0 | Normal | 0.8708 | 0
2026-09-14 19:25 | 2026-09-14 | IDLE | 30.1 | 25 | 28.55 | 29.12 | 0.57 | 118.5 | 0 | 0 |  |  | 6.09 | 0 | 0 | 10.88 |  | 32.25 | 60.5 | 73 | 4386.8 | 60.31 | 0 | 0 | Normal | 0.9067 | 0
2026-09-14 19:30 | 2026-09-14 | IDLE | 29.88 | 25 | 28.49 | 28.93 | 0.44 | 115 | 0 | 0 |  |  | 4.6 | 0 | 0 | 11.91 |  | 32.73 | 53 | 74 | 4387.8 | 60.31 | 0 | 0 | Normal | 0.9925 | 0
2026-09-14 19:35 | 2026-09-14 | IDLE | 30.18 | 25 | 28.46 | 29.02 | 0.56 | 115.9 | 0 | 0 |  |  | 5.85 | 0 | 0 | 9.14 |  | 32.23 | 45.9 | 69 | 4388.5 | 60.31 | 0 | 0 | Normal | 0.7617 | 0
2026-09-14 19:40 | 2026-09-14 | IDLE | 30.62 | 25 | 28.46 | 28.98 | 0.52 | 118.1 | 0 | 0 |  |  | 5.5 | 0 | 0 | 12.21 |  | 31.99 | 48.8 | 68 | 4389.5 | 60.31 | 0 | 0 | Normal | 1.0175 | 0
2026-09-14 19:45 | 2026-09-14 | IDLE | 30.01 | 25 | 28.42 | 28.87 | 0.45 | 119.3 | 0 | 0 |  |  | 4.8 | 0 | 0 | 11.24 |  | 31.37 | 52.4 | 69 | 4390.5 | 60.31 | 0 | 0 | Normal | 0.9367 | 0
2026-09-14 19:50 | 2026-09-14 | IDLE | 29.61 | 25 | 28.36 | 28.86 | 0.5 | 120.4 | 0 | 0 |  |  | 5.46 | 0 | 0 | 8.86 |  | 31.98 | 50.3 | 63 | 4391.2 | 60.31 | 0 | 0 | Normal | 0.7383 | 0
2026-09-14 19:55 | 2026-09-14 | IDLE | 29.62 | 25 | 28.31 | 28.8 | 0.49 | 118.9 | 0 | 0 |  |  | 5.24 | 0 | 0 | 11.54 |  | 30.87 | 59.8 | 72 | 4392.2 | 60.31 | 0 | 0 | Normal | 0.9617 | 0
2026-09-14 20:00 | 2026-09-14 | IDLE | 29.11 | 25 | 28.24 | 28.76 | 0.52 | 119.3 | 0 | 0 |  |  | 5.6 | 0 | 0 | 8.63 |  | 31.95 | 59.4 | 74 | 4392.9 | 60.31 | 0 | 0 | Normal | 0.7192 | 0
2026-09-14 20:05 | 2026-09-14 | IDLE | 29.12 | 25 | 28.18 | 28.64 | 0.46 | 118.3 | 0 | 0 |  |  | 4.86 | 0 | 0 | 9.46 |  | 31.39 | 55.7 | 73 | 4393.7 | 60.31 | 0 | 0 | Normal | 0.7883 | 0
2026-09-14 20:10 | 2026-09-14 | IDLE | 29.45 | 25 | 28.15 | 32.86 | 4.71 | 0 | 0 | 0 |  |  | 3.53 | 0 | 0 | 6.57 |  | 32.01 | 58.2 | 74 | 4394.2 | 60.31 | 0 | 0 | Normal | 0.5475 | 0
2026-09-14 20:15 | 2026-09-14 | IDLE | 28.66 | 25 | 28.08 | 33.87 | 5.79 | 0 | 0 | 0 |  |  | 4.34 | 0 | 0 | 10.16 |  | 30.35 | 54.9 | 77 | 4395.1 | 60.31 | 0 | 0 | Normal | 0.8467 | 0
2026-09-14 20:20 | 2026-09-14 | IDLE | 28.38 | 25 | 28 | 33.69 | 5.69 | 0 | 0 | 0 |  |  | 4.28 | 0 | 0 | 7.98 |  | 32.17 | 51.2 | 76 | 4395.7 | 60.31 | 0 | 0 | Normal | 0.665 | 0
2026-09-14 20:25 | 2026-09-14 | IDLE | 28.78 | 25 | 27.96 | 33.73 | 5.77 | 0 | 0 | 0 |  |  | 4.32 | 0 | 0 | 8.51 |  | 31.18 | 57 | 70 | 4396.4 | 60.31 | 0 | 0 | Normal | 0.7092 | 0
2026-09-14 20:30 | 2026-09-14 | IDLE | 28.44 | 25 | 27.9 | 28.34 | 0.44 | 122 | 0 | 0 |  |  | 4.86 | 0 | 0 | 10.29 |  | 31.51 | 48.4 | 71 | 4397.3 | 60.31 | 0 | 0 | Normal | 0.8575 | 0
2026-09-14 20:35 | 2026-09-14 | IDLE | 27.82 | 25 | 27.81 | 32.36 | 4.55 | 0 | 0 | 0 |  |  | 3.4 | 0 | 0 | 5.07 |  | 31.14 | 55.2 | 76 | 4397.7 | 60.31 | 0 | 0 | Normal | 0.4225 | 0
2026-09-14 20:40 | 2026-09-14 | IDLE | 28.02 | 25 | 27.75 | 32.61 | 4.86 | 0 | 0 | 0 |  |  | 3.65 | 0 | 0 | 8.94 |  | 30 | 44.6 | 73 | 4398.5 | 60.31 | 0 | 0 | Normal | 0.745 | 0
2026-09-14 20:45 | 2026-09-14 | IDLE | 28.8 | 25 | 27.75 | 33.25 | 5.5 | 0 | 0 | 0 |  |  | 4.12 | 0 | 0 | 10.29 |  | 30.36 | 50.1 | 69 | 4399.3 | 60.31 | 0 | 0 | Normal | 0.8575 | 0
2026-09-14 20:50 | 2026-09-14 | IDLE | 27.79 | 25 | 27.68 | 32.87 | 5.19 | 0 | 0 | 0 |  |  | 3.9 | 0 | 0 | 4.94 |  | 32.08 | 51.5 | 75 | 4399.7 | 60.31 | 0 | 0 | Normal | 0.4117 | 0
2026-09-14 20:55 | 2026-09-14 | IDLE | 27.04 | 25 | 27.58 | 30.61 | 3.03 | 0 | 0 | 0 |  |  | 2.26 | 0 | 0 | 6.76 |  | 30.15 | 49.3 | 75 | 4400.3 | 60.31 | 0 | 0 | Normal | 0.5633 | 0
2026-09-14 21:00 | 2026-09-14 | IDLE | 27.35 | 25 | 27.52 | 31.78 | 4.26 | 0 | 0 | 0 |  |  | 3.2 | 0 | 0 | 6.38 |  | 30.4 | 52.8 | 74 | 4400.8 | 60.31 | 0 | 0 | Normal | 0.5317 | 0
2026-09-14 21:05 | 2026-09-14 | IDLE | 28.33 | 25 | 27.52 | 27.94 | 0.42 | 120.9 | 0 | 0 |  |  | 4.59 | 0 | 0 | 6.92 |  | 30.57 | 55 | 69 | 4401.4 | 60.31 | 0 | 0 | Normal | 0.5767 | 0
2026-09-14 21:10 | 2026-09-14 | IDLE | 27.45 | 25 | 27.47 | 32.65 | 5.18 | 0 | 0 | 0 |  |  | 3.88 | 0 | 0 | 5.36 |  | 30.61 | 48.6 | 70 | 4401.9 | 60.31 | 0 | 0 | Normal | 0.4467 | 0
2026-09-14 21:15 | 2026-09-14 | IDLE | 26.44 | 25 | 27.36 | 31.07 | 3.71 | 0 | 0 | 0 |  |  | 2.78 | 0 | 0 | 7.28 |  | 30.24 | 50.8 | 68 | 4402.5 | 60.31 | 0 | 0 | Normal | 0.6067 | 0
2026-09-14 21:20 | 2026-09-14 | IDLE | 27.04 | 25 | 27.31 | 32.76 | 5.45 | 0 | 0 | 0 |  |  | 4.08 | 0 | 0 | 7.92 |  | 30.41 | 52.6 | 72 | 4403.1 | 60.31 | 0 | 0 | Normal | 0.66 | 0
2026-09-14 21:25 | 2026-09-14 | IDLE | 27.14 | 25 | 27.27 | 31.91 | 4.64 | 0 | 0 | 0 |  |  | 3.48 | 0 | 0 | 5.12 |  | 31.03 | 53.7 | 67 | 4403.6 | 60.31 | 0 | 0 | Normal | 0.4267 | 0
2026-09-14 21:30 | 2026-09-14 | IDLE | 26.93 | 25 | 27.23 | 32.76 | 5.53 | 0 | 0 | 0 |  |  | 4.16 | 0 | 0 | 5.15 |  | 29.89 | 56.6 | 73 | 4404 | 60.31 | 0 | 0 | Normal | 0.4292 | 0
2026-09-14 21:35 | 2026-09-14 | IDLE | 26.68 | 25 | 27.17 | 30.9 | 3.73 | 0 | 0 | 0 |  |  | 2.79 | 0 | 0 | 7.43 |  | 30.16 | 53.3 | 71 | 4404.6 | 60.31 | 0 | 0 | Normal | 0.6192 | 0
2026-09-14 21:40 | 2026-09-14 | IDLE | 26.24 | 25 | 27.1 | 30.58 | 3.48 | 0 | 0 | 0 |  |  | 2.61 | 0 | 0 | 9.46 |  | 31.31 | 51.8 | 75 | 4405.4 | 60.31 | 0 | 0 | Normal | 0.7883 | 0
2026-09-14 21:45 | 2026-09-14 | IDLE | 26.9 | 25 | 27.08 | 32.57 | 5.49 | 0 | 0 | 0 |  |  | 4.11 | 0 | 0 | 4.37 |  | 29.89 | 50.1 | 75 | 4405.8 | 60.31 | 0 | 0 | Normal | 0.3642 | 0
2026-09-14 21:50 | 2026-09-14 | IDLE | 26.69 | 25 | 27.05 | 31.6 | 4.55 | 0 | 0 | 0 |  |  | 3.42 | 0 | 0 | 4.48 |  | 30 | 56.8 | 72 | 4406.1 | 60.31 | 0 | 0 | Normal | 0.3733 | 0
2026-09-14 21:55 | 2026-09-14 | IDLE | 26.82 | 25 | 27.03 | 31.36 | 4.33 | 0 | 0 | 0 |  |  | 3.24 | 0 | 0 | 4.96 |  | 30.66 | 56.3 | 76 | 4406.5 | 60.31 | 0 | 0 | Normal | 0.4133 | 0
2026-09-14 22:00 | 2026-09-14 | IDLE | 26.53 | 25 | 27 | 31.02 | 4.02 | 0 | 0 | 0 |  |  | 3.01 | 0 | 0 | 4.98 |  | 29.85 | 49.3 | 68 | 4407 | 60.31 | 0 | 0 | Normal | 0.415 | 0
2026-09-14 22:05 | 2026-09-14 | IDLE | 25.67 | 25 | 26.92 | 31.18 | 4.26 | 0 | 0 | 0 |  |  | 3.2 | 0 | 0 | 7.87 |  | 29.96 | 55 | 67 | 4407.6 | 60.31 | 0 | 0 | Normal | 0.6558 | 0
2026-09-14 22:10 | 2026-09-14 | IDLE | 25.73 | 25 | 26.86 | 30.59 | 3.73 | 0 | 0 | 0 |  |  | 2.79 | 0 | 0 | 5.04 |  | 30.82 | 57.2 | 68 | 4408 | 60.31 | 0 | 0 | Normal | 0.42 | 0
2026-09-14 22:15 | 2026-09-14 | IDLE | 25.44 | 25 | 26.78 | 29.15 | 2.37 | 0 | 0 | 0 |  |  | 1.78 | 0 | 0 | 9.25 |  | 29.96 | 54 | 71 | 4408.8 | 60.31 | 0 | 0 | Normal | 0.7708 | 0
2026-09-14 22:20 | 2026-09-14 | IDLE | 26.1 | 25 | 26.76 | 29.07 | 2.31 | 0 | 0 | 0 |  |  | 1.72 | 0 | 0 | 6.96 |  | 29.72 | 60.3 | 75 | 4409.4 | 60.31 | 0 | 0 | Normal | 0.58 | 0
2026-09-14 22:25 | 2026-09-14 | IDLE | 25.06 | 25 | 26.68 | 30.26 | 3.58 | 0 | 0 | 0 |  |  | 2.68 | 0 | 0 | 7.7 |  | 29.49 | 49.8 | 69 | 4410 | 60.31 | 0 | 0 | Normal | 0.6417 | 0
2026-09-14 22:30 | 2026-09-14 | IDLE | 24.93 | 25 | 26.6 | 29.62 | 3.02 | 0 | 0 | 0 |  |  | 2.26 | 0 | 0 | 7.19 |  | 30.25 | 54.4 | 72 | 4410.6 | 60.31 | 0 | 0 | Normal | 0.5992 | 0
2026-09-14 22:35 | 2026-09-14 | IDLE | 24.93 | 25 | 26.54 | 31.13 | 4.59 | 0 | 0 | 0 |  |  | 3.44 | 0 | 0 | 5.02 |  | 30.16 | 51.6 | 70 | 4411 | 60.31 | 0 | 0 | Normal | 0.4183 | 0
2026-09-14 22:40 | 2026-09-14 | IDLE | 25.37 | 25 | 26.51 | 29.28 | 2.77 | 0 | 0 | 0 |  |  | 2.08 | 0 | 0 | 4.55 |  | 29.83 | 51.2 | 75 | 4411.4 | 60.31 | 0 | 0 | Normal | 0.3792 | 0
2026-09-14 22:45 | 2026-09-14 | IDLE | 24.66 | 25 | 26.44 | 29.4 | 2.96 | 0 | 0 | 0 |  |  | 2.22 | 0 | 0 | 7.6 |  | 29.77 | 46.8 | 67 | 4412.1 | 60.31 | 0 | 0 | Normal | 0.6333 | 0
2026-09-14 22:50 | 2026-09-14 | IDLE | 24.65 | 25 | 26.39 | 30.27 | 3.88 | 0 | 0 | 0 |  |  | 2.91 | 0 | 0 | 7.97 |  | 29.43 | 51.8 | 71 | 4412.7 | 60.31 | 0 | 0 | Normal | 0.6642 | 0
2026-09-14 22:55 | 2026-09-14 | IDLE | 25.15 | 25 | 26.37 | 29.08 | 2.71 | 0 | 0 | 0 |  |  | 2.04 | 0 | 0 | 6.93 |  | 29.02 | 54.8 | 75 | 4413.3 | 60.31 | 0 | 0 | Normal | 0.5775 | 0
2026-09-14 23:00 | 2026-09-14 | IDLE | 24.79 | 25 | 26.33 | 30.56 | 4.23 | 0 | 0 | 0 |  |  | 3.18 | 0 | 0 | 6.38 |  | 28.86 | 55.1 | 70 | 4413.8 | 60.31 | 0 | 0 | Normal | 0.5317 | 0
2026-09-14 23:05 | 2026-09-14 | IDLE | 24.67 | 25 | 26.29 | 30.63 | 4.34 | 0 | 0 | 0 |  |  | 3.26 | 0 | 0 | 6.5 |  | 29.84 | 50.6 | 74 | 4414.4 | 60.31 | 0 | 0 | Normal | 0.5417 | 0
2026-09-14 23:10 | 2026-09-14 | IDLE | 23.45 | 25 | 26.18 | 29.79 | 3.61 | 0 | 0 | 0 |  |  | 2.72 | 0 | 0 | 6.66 |  | 28.51 | 58.4 | 73 | 4414.9 | 60.31 | 0 | 0 | Normal | 0.555 | 0
2026-09-14 23:15 | 2026-09-14 | IDLE | 23.9 | 25 | 26.12 | 29.84 | 3.72 | 0 | 0 | 0 |  |  | 2.79 | 0 | 0 | 4.61 |  | 29.47 | 50 | 69 | 4415.3 | 60.31 | 0 | 0 | Normal | 0.3842 | 0
2026-09-14 23:20 | 2026-09-14 | IDLE | 24.24 | 25 | 26.09 | 30.9 | 4.81 | 0 | 0 | 0 |  |  | 3.6 | 0 | 0 | 6.46 |  | 30.59 | 52.2 | 69 | 4415.8 | 60.31 | 0 | 0 | Normal | 0.5383 | 0
2026-09-14 23:25 | 2026-09-14 | IDLE | 23.35 | 25 | 26 | 30.21 | 4.21 | 0 | 0 | 0 |  |  | 3.16 | 0 | 0 | 6.38 |  | 28.95 | 54.9 | 75 | 4416.4 | 60.31 | 0 | 0 | Normal | 0.5317 | 0
2026-09-14 23:30 | 2026-09-14 | IDLE | 23.29 | 25 | 25.93 | 29.58 | 3.65 | 0 | 0 | 0 |  |  | 2.73 | 0 | 0 | 4.05 |  | 29.09 | 52 | 65 | 4416.7 | 60.31 | 0 | 0 | Normal | 0.3375 | 0
2026-09-14 23:35 | 2026-09-14 | IDLE | 23.09 | 25 | 25.86 | 29.34 | 3.48 | 0 | 0 | 0 |  |  | 2.61 | 0 | 0 | 2.85 |  | 28.55 | 55.1 | 75 | 4417 | 60.31 | 0 | 0 | Normal | 0.2375 | 0
2026-09-14 23:40 | 2026-09-14 | IDLE | 23.13 | 25 | 25.8 | 30.14 | 4.34 | 0 | 0 | 0 |  |  | 3.26 | 0 | 0 | 6.04 |  | 29.47 | 55.7 | 70 | 4417.5 | 60.31 | 0 | 0 | Normal | 0.5033 | 0
2026-09-14 23:45 | 2026-09-14 | IDLE | 23.01 | 25 | 25.74 | 29.9 | 4.16 | 0 | 0 | 0 |  |  | 3.12 | 0 | 0 | 3.69 |  | 29.31 | 47.6 | 76 | 4417.8 | 60.31 | 0 | 0 | Normal | 0.3075 | 0
2026-09-14 23:50 | 2026-09-14 | IDLE | 23.28 | 25 | 25.7 | 29.69 | 3.99 | 0 | 0 | 0 |  |  | 3 | 0 | 0 | 3.29 |  | 28.19 | 49.4 | 76 | 4418 | 60.31 | 0 | 0 | Normal | 0.2742 | 0
2026-09-14 23:55 | 2026-09-14 | IDLE | 22.86 | 25 | 25.65 | 30.15 | 4.5 | 0 | 0 | 0 |  |  | 3.38 | 0 | 0 | 4.1 |  | 28.55 | 52.7 | 74 | 4418.4 | 60.31 | 0 | 0 | Normal | 0.3417 | 0
2026-09-15 | 2026-09-15 | IDLE | 22.95 | 25 | 25.66 | 29.18 | 3.52 | 0 | 0 | 0 |  |  | 2.64 | 0 | 0 | 5.52 |  | 28.51 | 52.8 | 78 | 4418.8 | 60.31 | 0 | 0 | Normal | 0.46 | 0
2026-09-15 00:05 | 2026-09-15 | IDLE | 22.84 | 25 | 25.61 | 29.47 | 3.86 | 0 | 0 | 0 |  |  | 2.9 | 0 | 0 | 7.92 |  | 28.85 | 50.1 | 76 | 4419.5 | 60.31 | 0 | 0 | Normal | 0.66 | 0
2026-09-15 00:10 | 2026-09-15 | FREE_COOLING | 22.11 | 25 | 22.53 | 22.92 | 0.39 | 116.8 | 0 | 44.7 |  |  | 4.05 | 3.65 | 3.65 | 5.06 |  | 25.68 | 44.6 | 75 | 4419.9 | 60.31 | 1 | 0 | Normal | 0.4217 | 0
2026-09-15 00:15 | 2026-09-15 | IDLE | 23.03 | 25 | 25.51 | 27.26 | 1.75 | 0 | 0 | 0 |  |  | 1.3 | 0 | 0 | 6.63 |  | 27.96 | 51.9 | 68 | 4420.5 | 60.31 | 0 | 0 | Normal | 0.5525 | 0
2026-09-15 00:20 | 2026-09-15 | IDLE | 22.91 | 25 | 25.49 | 28.93 | 3.44 | 0 | 0 | 0 |  |  | 2.58 | 0 | 0 | 6.3 |  | 28.51 | 52.1 | 77 | 4421 | 60.31 | 0 | 0 | Normal | 0.525 | 0
2026-09-15 00:25 | 2026-09-15 | IDLE | 22.52 | 25 | 25.45 | 29.21 | 3.76 | 0 | 0 | 0 |  |  | 2.82 | 0 | 0 | 7.04 |  | 27.97 | 62.1 | 77 | 4421.6 | 60.31 | 0 | 0 | Normal | 0.5867 | 0
2026-09-15 00:30 | 2026-09-15 | COOLING | 22.05 | 25 | 25.22 | 28.4 | 3.18 | 120.7 | 64 | 75.4 | 4.57 | 20.78 | 34.53 | 104.94 | 128.64 | 25.12 | 4.35 | 28.25 | 41.4 | 72 | 4423.7 | 60.39 | 2 | 0 | Normal | 2.0933 | 0.0833
2026-09-15 00:35 | 2026-09-15 | COOLING | 22.85 | 25 | 25.1 | 28.4 | 3.3 | 116.2 | 66.3 | 76.8 | 4.31 | 22.02 | 34.56 | 100.23 | 123.03 | 24.17 | 4.32 | 27.89 | 43.3 | 73 | 4425.7 | 60.48 | 2 | 0 | Normal | 2.0142 | 0.0833
2026-09-15 00:40 | 2026-09-15 | COOLING | 22.5 | 25 | 26.3 | 29.46 | 3.16 | 117.1 | 60.9 | 73.5 | 4.51 | 21.66 | 33.34 | 102.73 | 125.66 | 24.3 | 4.4 | 29.53 | 51.2 | 77 | 4427.7 | 60.56 | 2 | 0 | Normal | 2.025 | 0.0833
2026-09-15 00:45 | 2026-09-15 | COOLING | 22.72 | 25 | 25.45 | 28.53 | 3.08 | 119.7 | 65.2 | 76.1 | 4.55 | 21.1 | 33.21 | 115.41 | 141.39 | 27.54 | 4.36 | 28.85 | 47.4 | 80 | 4430 | 60.64 | 2 | 0 | Normal | 2.295 | 0.0833
2026-09-15 00:50 | 2026-09-15 | COOLING | 22.13 | 25 | 25.65 | 28.69 | 3.04 | 124.4 | 61.2 | 73.7 | 4.46 | 21.26 | 34.06 | 107.06 | 130.83 | 25.2 | 4.42 | 28.61 | 43.2 | 80 | 4432.1 | 60.73 | 2 | 0 | Normal | 2.1 | 0.0833
2026-09-15 00:55 | 2026-09-15 | COOLING | 22.3 | 25 | 26.32 | 29.44 | 3.12 | 116.4 | 62.3 | 74.4 | 4.8 | 21.42 | 32.62 | 107.74 | 132.14 | 25.85 | 4.34 | 29.29 | 50.8 | 73 | 4434.3 | 60.81 | 2 | 0 | Normal | 2.1542 | 0.0833
2026-09-15 01:00 | 2026-09-15 | COOLING | 21.44 | 25 | 25.49 | 28.8 | 3.31 | 114.4 | 61.2 | 73.7 | 4.63 | 21.15 | 34.04 | 96.51 | 118.26 | 23.06 | 4.36 | 29.43 | 45.2 | 79 | 4436.2 | 60.89 | 2 | 0 | Normal | 1.9217 | 0.0833
2026-09-15 01:05 | 2026-09-15 | COOLING | 22.05 | 25 | 26.16 | 29.46 | 3.3 | 116 | 62.7 | 74.6 | 4.6 | 21.33 | 34.38 | 114.98 | 141.02 | 27.6 | 4.34 | 30.09 | 47.2 | 74 | 4438.5 | 60.98 | 2 | 0 | Normal | 2.3 | 0.0833
2026-09-15 01:10 | 2026-09-15 | COOLING | 21.33 | 25 | 25.72 | 28.95 | 3.23 | 118.2 | 62.9 | 74.7 | 4.78 | 21.43 | 34.38 | 114.85 | 140.3 | 26.97 | 4.43 | 28.97 | 43.7 | 76 | 4440.7 | 61.06 | 2 | 0 | Normal | 2.2475 | 0.0833
2026-09-15 01:15 | 2026-09-15 | COOLING | 21.71 | 25 | 25.36 | 28.62 | 3.26 | 116.3 | 62.9 | 74.8 | 4.38 | 21.66 | 34.14 | 102.56 | 125.8 | 24.64 | 4.33 | 29.03 | 52.1 | 77 | 4442.8 | 61.14 | 2 | 0 | Normal | 2.0533 | 0.0833
2026-09-15 01:20 | 2026-09-15 | COOLING | 22.1 | 25 | 25.93 | 29.18 | 3.25 | 112.8 | 60 | 73 | 4.45 | 21.51 | 32.91 | 105.99 | 129.78 | 25.22 | 4.38 | 28.62 | 38.1 | 75 | 4444.9 | 61.23 | 2 | 0 | Normal | 2.1017 | 0.0833
2026-09-15 01:25 | 2026-09-15 | COOLING | 21.99 | 25 | 25.17 | 28.41 | 3.24 | 118.6 | 61.9 | 74.1 | 4.63 | 21.67 | 34.52 | 115.48 | 141.7 | 27.79 | 4.32 | 27.84 | 47.3 | 82 | 4447.2 | 61.31 | 2 | 0 | Normal | 2.3158 | 0.0833
2026-09-15 01:30 | 2026-09-15 | COOLING | 22.07 | 25 | 25.6 | 28.67 | 3.07 | 116.9 | 59.7 | 72.8 | 4.32 | 21.79 | 32.3 | 103.43 | 126.34 | 24.3 | 4.43 | 28.26 | 47.6 | 74 | 4449.2 | 61.39 | 2 | 0 | Normal | 2.025 | 0.0833
2026-09-15 01:35 | 2026-09-15 | COOLING | 21.9 | 25 | 26.37 | 29.49 | 3.12 | 120 | 62.9 | 74.7 | 4.67 | 21.22 | 33.74 | 95.84 | 117.52 | 22.99 | 4.34 | 30.56 | 51.9 | 73 | 4451.1 | 61.48 | 2 | 0 | Normal | 1.9158 | 0.0833
2026-09-15 01:40 | 2026-09-15 | COOLING | 22.1 | 25 | 24.92 | 27.97 | 3.05 | 115.6 | 56.4 | 70.9 | 4.6 | 20.87 | 31.76 | 105.99 | 129.48 | 24.9 | 4.43 | 28.78 | 48.3 | 75 | 4453.2 | 61.56 | 2 | 0 | Normal | 2.075 | 0.0833
2026-09-15 01:45 | 2026-09-15 | COOLING | 20.79 | 25 | 25.14 | 28.06 | 2.92 | 120.7 | 60.3 | 73.2 | 4.64 | 20.87 | 31.77 | 101.06 | 123.27 | 23.55 | 4.47 | 28.5 | 47.7 | 75 | 4455.2 | 61.64 | 2 | 0 | Normal | 1.9625 | 0.0833
2026-09-15 01:50 | 2026-09-15 | COOLING | 20.99 | 25 | 25.53 | 28.85 | 3.32 | 115.1 | 61.7 | 74 | 4.81 | 21.03 | 34.42 | 108.02 | 131.91 | 25.33 | 4.44 | 27.78 | 46 | 79 | 4457.3 | 61.73 | 2 | 0 | Normal | 2.1108 | 0.0833
2026-09-15 01:55 | 2026-09-15 | COOLING | 21.58 | 25 | 25.59 | 28.72 | 3.13 | 117 | 57.5 | 71.5 | 4.46 | 20.33 | 32.94 | 96.81 | 118.5 | 22.99 | 4.38 | 28.22 | 38.5 | 76 | 4459.2 | 61.81 | 2 | 0 | Normal | 1.9158 | 0.0833
2026-09-15 02:00 | 2026-09-15 | COOLING | 20.93 | 25 | 25.3 | 28.78 | 3.48 | 114.7 | 64.8 | 75.9 | 4.76 | 21.22 | 35.89 | 102.22 | 125.34 | 24.5 | 4.34 | 29.42 | 37.5 | 70 | 4461.3 | 61.89 | 2 | 0 | Normal | 2.0417 | 0.0833
2026-09-15 02:05 | 2026-09-15 | COOLING | 20.8 | 25 | 26.19 | 29.41 | 3.22 | 115 | 55.2 | 70.1 | 4.81 | 20.36 | 33.33 | 99.82 | 121.94 | 23.44 | 4.43 | 29.48 | 42.3 | 76 | 4463.2 | 61.98 | 2 | 0 | Normal | 1.9533 | 0.0833
2026-09-15 02:10 | 2026-09-15 | COOLING | 21.35 | 25 | 25.14 | 28.32 | 3.18 | 115 | 60.6 | 73.3 | 4.59 | 21.25 | 32.92 | 104.93 | 128.1 | 24.57 | 4.45 | 28.96 | 42.5 | 76 | 4465.3 | 62.06 | 2 | 0 | Normal | 2.0475 | 0.0833
2026-09-15 02:15 | 2026-09-15 | COOLING | 20.87 | 25 | 25.98 | 29 | 3.02 | 120.9 | 61.6 | 74 | 4.72 | 20.99 | 32.85 | 96.09 | 117.22 | 22.4 | 4.47 | 30.57 | 44.1 | 80 | 4467.1 | 62.14 | 2 | 0 | Normal | 1.8667 | 0.0833
2026-09-15 02:20 | 2026-09-15 | COOLING | 20.73 | 25 | 25.48 | 28.54 | 3.06 | 121.7 | 65.9 | 76.5 | 4.57 | 21.26 | 33.46 | 110.73 | 135.38 | 26.12 | 4.41 | 28.65 | 51.3 | 76 | 4469.3 | 62.23 | 2 | 0 | Normal | 2.1767 | 0.0833
2026-09-15 02:25 | 2026-09-15 | COOLING | 20.85 | 25 | 26.04 | 29.13 | 3.09 | 119.5 | 62 | 74.2 | 4.5 | 20.95 | 33.24 | 94.9 | 115.94 | 22.29 | 4.43 | 29.91 | 37.5 | 72 | 4471.2 | 62.31 | 2 | 0 | Normal | 1.8575 | 0.0833
2026-09-15 02:30 | 2026-09-15 | COOLING | 21.13 | 25 | 26.04 | 29.11 | 3.07 | 119.5 | 58.3 | 72 | 4.63 | 21.54 | 33 | 99.32 | 121.5 | 23.52 | 4.4 | 29.08 | 46.9 | 75 | 4473.1 | 62.39 | 2 | 0 | Normal | 1.96 | 0.0833
2026-09-15 02:35 | 2026-09-15 | COOLING | 21.11 | 25 | 26.26 | 29.14 | 2.88 | 127.3 | 57 | 71.2 | 4.52 | 21.14 | 32.97 | 102.98 | 125.94 | 24.34 | 4.4 | 30.4 | 49.9 | 74 | 4475.1 | 62.48 | 2 | 0 | Normal | 2.0283 | 0.0833
2026-09-15 02:40 | 2026-09-15 | COOLING | 21.26 | 25 | 25.14 | 28.44 | 3.3 | 113.2 | 62.1 | 74.2 | 4.57 | 21.4 | 33.66 | 107.4 | 131.01 | 25.03 | 4.47 | 28.8 | 50.4 | 84 | 4477.2 | 62.56 | 2 | 0 | Normal | 2.0858 | 0.0833
2026-09-15 02:45 | 2026-09-15 | COOLING | 20.76 | 25 | 24.68 | 27.8 | 3.12 | 118.2 | 65.2 | 76.1 | 4.88 | 21.47 | 33.16 | 107.37 | 131.13 | 25.19 | 4.44 | 28.27 | 46.6 | 80 | 4479.3 | 62.64 | 2 | 0 | Normal | 2.0992 | 0.0833
2026-09-15 02:50 | 2026-09-15 | FREE_COOLING | 20.61 | 25 | 20.71 | 21.04 | 0.33 | 116.7 | 0 | 34.5 |  |  | 3.42 | 3.08 | 3.08 | 6.57 |  | 23.71 | 45.8 | 76 | 4479.9 | 62.64 | 1 | 0 | Normal | 0.5475 | 0
2026-09-15 02:55 | 2026-09-15 | FREE_COOLING | 20.58 | 25 | 21.05 | 21.34 | 0.29 | 118 | 0 | 43.4 |  |  | 3 | 2.7 | 2.7 | 8.44 |  | 23.7 | 50.7 | 76 | 4480.6 | 62.64 | 1 | 0 | Normal | 0.7033 | 0
2026-09-15 03:00 | 2026-09-15 | FREE_COOLING | 21.28 | 25 | 21.56 | 21.9 | 0.34 | 115.9 | 0 | 36.8 |  |  | 3.62 | 3.24 | 3.24 | 5.74 |  | 24.35 | 49.9 | 75 | 4481.1 | 62.64 | 1 | 0 | Normal | 0.4783 | 0
2026-09-15 03:05 | 2026-09-15 | FREE_COOLING | 20.97 | 25 | 21.49 | 21.79 | 0.3 | 112.4 | 0 | 43 |  |  | 2.97 | 2.67 | 2.67 | 7.12 |  | 25.93 | 41.5 | 73 | 4481.7 | 62.64 | 1 | 0 | Normal | 0.5933 | 0
2026-09-15 03:10 | 2026-09-15 | FREE_COOLING | 21.69 | 25 | 22.2 | 22.44 | 0.24 | 123.9 | 0 | 37.3 |  |  | 2.66 | 2.39 | 2.39 | 5.5 |  | 26.03 | 51.9 | 77 | 4482.1 | 62.64 | 1 | 0 | Normal | 0.4583 | 0
2026-09-15 03:15 | 2026-09-15 | FREE_COOLING | 20.38 | 25 | 21.17 | 21.45 | 0.28 | 120.3 | 0 | 46.4 |  |  | 3.12 | 2.8 | 2.8 | 7.84 |  | 24.8 | 52 | 71 | 4482.8 | 62.64 | 1 | 0 | Normal | 0.6533 | 0
2026-09-15 03:20 | 2026-09-15 | FREE_COOLING | 21.21 | 25 | 22.45 | 22.77 | 0.32 | 119.5 | 0 | 37.6 |  |  | 3.38 | 3.03 | 3.03 | 6.11 |  | 25.63 | 54.1 | 76 | 4483.3 | 62.64 | 1 | 0 | Normal | 0.5092 | 0
2026-09-15 03:25 | 2026-09-15 | FREE_COOLING | 21.27 | 25 | 22.33 | 22.66 | 0.33 | 111.6 | 0 | 38.3 |  |  | 3.33 | 3 | 3 | 5.98 |  | 25.7 | 51.3 | 81 | 4483.8 | 62.64 | 1 | 0 | Normal | 0.4983 | 0
2026-09-15 03:30 | 2026-09-15 | FREE_COOLING | 21.08 | 25 | 22.07 | 22.42 | 0.35 | 112.2 | 0 | 40.4 |  |  | 3.54 | 3.2 | 3.2 | 6.34 |  | 24.96 | 50.2 | 77 | 4484.3 | 62.64 | 1 | 0 | Normal | 0.5283 | 0
2026-09-15 03:35 | 2026-09-15 | FREE_COOLING | 20.78 | 25 | 21.44 | 21.74 | 0.3 | 115.8 | 0 | 41.8 |  |  | 3.04 | 2.74 | 2.74 | 5.2 |  | 24.76 | 55.3 | 73 | 4484.7 | 62.64 | 1 | 0 | Normal | 0.4333 | 0
2026-09-15 03:40 | 2026-09-15 | FREE_COOLING | 21.68 | 25 | 21.97 | 22.25 | 0.28 | 117.4 | 0 | 35.8 |  |  | 2.92 | 2.64 | 2.64 | 5.88 |  | 25.25 | 54.1 | 81 | 4485.2 | 62.64 | 1 | 0 | Normal | 0.49 | 0
2026-09-15 03:45 | 2026-09-15 | FREE_COOLING | 21.05 | 25 | 21.39 | 21.73 | 0.34 | 117.7 | 0 | 38 |  |  | 3.53 | 3.16 | 3.16 | 4.31 |  | 24.56 | 56 | 76 | 4485.6 | 62.64 | 1 | 0 | Normal | 0.3592 | 0
2026-09-15 03:50 | 2026-09-15 | FREE_COOLING | 21 | 25 | 21.87 | 22.18 | 0.31 | 116 | 0 | 35.2 |  |  | 3.26 | 2.92 | 2.92 | 5.98 |  | 24.85 | 51.3 | 82 | 4486.1 | 62.64 | 1 | 0 | Normal | 0.4983 | 0
2026-09-15 03:55 | 2026-09-15 | FREE_COOLING | 20.79 | 25 | 21.74 | 22.02 | 0.28 | 116.8 | 0 | 35.4 |  |  | 2.96 | 2.66 | 2.66 | 6.26 |  | 24.81 | 61.7 | 75 | 4486.6 | 62.64 | 1 | 0 | Normal | 0.5217 | 0
2026-09-15 04:00 | 2026-09-15 | FREE_COOLING | 21.89 | 25 | 22.84 | 23.04 | 0.2 | 120.1 | 0 | 46.8 |  |  | 2.17 | 1.96 | 1.96 | 7.19 |  | 25.29 | 59.4 | 78 | 4487.2 | 62.64 | 1 | 0 | Normal | 0.5992 | 0
2026-09-15 04:05 | 2026-09-15 | FREE_COOLING | 21.07 | 25 | 21.65 | 21.92 | 0.27 | 117.6 | 0 | 43.3 |  |  | 2.92 | 2.64 | 2.64 | 5.82 |  | 24.59 | 53.1 | 77 | 4487.7 | 62.64 | 1 | 0 | Normal | 0.485 | 0
2026-09-15 04:10 | 2026-09-15 | FREE_COOLING | 22.19 | 25 | 23.02 | 23.28 | 0.26 | 115.8 | 0 | 35.1 |  |  | 2.79 | 2.52 | 2.52 | 4.71 |  | 26.61 | 52.2 | 75 | 4488.1 | 62.64 | 1 | 0 | Normal | 0.3925 | 0
2026-09-15 04:15 | 2026-09-15 | FREE_COOLING | 21.93 | 25 | 22.5 | 22.79 | 0.29 | 119.3 | 0 | 43.1 |  |  | 3.16 | 2.85 | 2.85 | 6.31 |  | 27.09 | 56.2 | 70 | 4488.6 | 62.64 | 1 | 0 | Normal | 0.5258 | 0
2026-09-15 04:20 | 2026-09-15 | FREE_COOLING | 21.79 | 25 | 23.45 | 23.69 | 0.24 | 117.1 | 0 | 36.6 |  |  | 2.54 | 2.28 | 2.28 | 5.6 |  | 26.68 | 54.8 | 80 | 4489.1 | 62.64 | 1 | 0 | Normal | 0.4667 | 0
2026-09-15 04:25 | 2026-09-15 | FREE_COOLING | 21.88 | 25 | 21.9 | 22.23 | 0.33 | 118.2 | 0 | 43 |  |  | 3.51 | 3.15 | 3.15 | 5.18 |  | 24.26 | 52.4 | 76 | 4489.5 | 62.64 | 1 | 0 | Normal | 0.4317 | 0
2026-09-15 04:30 | 2026-09-15 | FREE_COOLING | 21.49 | 25 | 21.66 | 21.96 | 0.3 | 117.3 | 0 | 48.1 |  |  | 3.14 | 2.82 | 2.82 | 8.57 |  | 25.07 | 49.3 | 73 | 4490.2 | 62.64 | 1 | 0 | Normal | 0.7142 | 0
2026-09-15 04:35 | 2026-09-15 | FREE_COOLING | 21.84 | 25 | 22.47 | 22.83 | 0.36 | 115.2 | 0 | 38.3 |  |  | 3.75 | 3.38 | 3.38 | 6.06 |  | 25.82 | 54 | 79 | 4490.7 | 62.64 | 1 | 0 | Normal | 0.505 | 0
2026-09-15 04:40 | 2026-09-15 | FREE_COOLING | 21.23 | 25 | 21.65 | 21.96 | 0.31 | 118.3 | 0 | 41 |  |  | 3.3 | 2.97 | 2.97 | 10.06 |  | 23.82 | 53.4 | 70 | 4491.6 | 62.64 | 1 | 0 | Normal | 0.8383 | 0
2026-09-15 04:45 | 2026-09-15 | FREE_COOLING | 21.69 | 25 | 21.44 | 21.67 | 0.23 | 116.1 | 0 | 43.5 |  |  | 2.46 | 2.2 | 2.2 | 5.9 |  | 23.95 | 49.3 | 78 | 4492.1 | 62.64 | 1 | 0 | Normal | 0.4917 | 0
2026-09-15 04:50 | 2026-09-15 | FREE_COOLING | 21.8 | 25 | 22.69 | 23.02 | 0.33 | 113.9 | 0 | 45.4 |  |  | 3.33 | 3 | 3 | 5.01 |  | 25.36 | 49.4 | 78 | 4492.5 | 62.64 | 1 | 0 | Normal | 0.4175 | 0
2026-09-15 04:55 | 2026-09-15 | FREE_COOLING | 21.42 | 25 | 22.5 | 22.74 | 0.24 | 126.4 | 0 | 37.4 |  |  | 2.76 | 2.47 | 2.47 | 6.04 |  | 25.11 | 55.2 | 79 | 4493 | 62.64 | 1 | 0 | Normal | 0.5033 | 0
2026-09-15 05:00 | 2026-09-15 | FREE_COOLING | 21.34 | 25 | 22.26 | 22.5 | 0.24 | 113.4 | 0 | 39.1 |  |  | 2.44 | 2.2 | 2.2 | 5.31 |  | 26.03 | 51.1 | 77 | 4493.4 | 62.64 | 1 | 0 | Normal | 0.4425 | 0
2026-09-15 05:05 | 2026-09-15 | FREE_COOLING | 22.25 | 25 | 22.69 | 22.97 | 0.28 | 114.5 | 0 | 40.2 |  |  | 2.86 | 2.58 | 2.58 | 7.33 |  | 25.72 | 61.1 | 75 | 4494 | 62.64 | 1 | 0 | Normal | 0.6108 | 0
2026-09-15 05:10 | 2026-09-15 | FREE_COOLING | 21.29 | 25 | 21.99 | 22.28 | 0.29 | 117 | 0 | 38.6 |  |  | 3.08 | 2.78 | 2.78 | 5.71 |  | 25.7 | 58.6 | 78 | 4494.5 | 62.64 | 1 | 0 | Normal | 0.4758 | 0
2026-09-15 05:15 | 2026-09-15 | FREE_COOLING | 21.72 | 25 | 22.78 | 23.03 | 0.25 | 121.8 | 0 | 40.8 |  |  | 2.74 | 2.47 | 2.47 | 6.41 |  | 25.95 | 49.4 | 78 | 4495 | 62.64 | 1 | 0 | Normal | 0.5342 | 0
2026-09-15 05:20 | 2026-09-15 | FREE_COOLING | 22.1 | 25 | 22.82 | 23.1 | 0.28 | 119.4 | 0 | 40.3 |  |  | 3 | 2.7 | 2.7 | 7.39 |  | 25.28 | 50.9 | 82 | 4495.7 | 62.64 | 1 | 0 | Normal | 0.6158 | 0
2026-09-15 05:25 | 2026-09-15 | IDLE | 22.89 | 25 | 24.94 | 28.6 | 3.66 | 0 | 0 | 0 |  |  | 2.74 | 0 | 0 | 6.25 |  | 29.07 | 56.7 | 78 | 4496.2 | 62.64 | 0 | 0 | Normal | 0.5208 | 0
2026-09-15 05:30 | 2026-09-15 | FREE_COOLING | 22.39 | 25 | 22.38 | 22.62 | 0.24 | 116.5 | 0 | 48.7 |  |  | 2.55 | 2.3 | 2.3 | 6.63 |  | 25.62 | 48 | 76 | 4496.7 | 62.64 | 1 | 0 | Normal | 0.5525 | 0
2026-09-15 05:35 | 2026-09-15 | IDLE | 23.09 | 25 | 25.04 | 31.02 | 5.98 | 0 | 0 | 0 |  |  | 4.49 | 0 | 0 | 5.63 |  | 27.5 | 52.7 | 81 | 4497.2 | 62.64 | 0 | 0 | Normal | 0.4692 | 0
2026-09-15 05:40 | 2026-09-15 | IDLE | 22.59 | 25 | 25.07 | 28.88 | 3.81 | 0 | 0 | 0 |  |  | 2.85 | 0 | 0 | 7.57 |  | 28.41 | 44.8 | 71 | 4497.8 | 62.64 | 0 | 0 | Normal | 0.6308 | 0
2026-09-15 05:45 | 2026-09-15 | FREE_COOLING | 22 | 25 | 23.16 | 23.46 | 0.3 | 120.5 | 0 | 39.6 |  |  | 3.18 | 2.86 | 2.86 | 8.54 |  | 26.86 | 44 | 78 | 4498.5 | 62.64 | 1 | 0 | Normal | 0.7117 | 0
2026-09-15 05:50 | 2026-09-15 | IDLE | 23.13 | 25 | 25.12 | 29.51 | 4.39 | 0 | 0 | 0 |  |  | 3.28 | 0 | 0 | 6.12 |  | 28.05 | 51.7 | 82 | 4499 | 62.64 | 0 | 0 | Normal | 0.51 | 0
2026-09-15 05:55 | 2026-09-15 | IDLE | 22.96 | 25 | 25.16 | 29.37 | 4.21 | 0 | 0 | 0 |  |  | 3.16 | 0 | 0 | 5.15 |  | 28.84 | 53.8 | 74 | 4499.5 | 62.64 | 0 | 0 | Normal | 0.4292 | 0
2026-09-15 06:00 | 2026-09-15 | IDLE | 23.51 | 25 | 25.23 | 29.62 | 4.39 | 0 | 0 | 0 |  |  | 3.28 | 0 | 0 | 6.55 |  | 28.93 | 55.7 | 70 | 4500 | 62.64 | 0 | 0 | Normal | 0.5458 | 0
2026-09-15 06:05 | 2026-09-15 | IDLE | 23.99 | 25 | 25.31 | 29.09 | 3.78 | 0 | 0 | 0 |  |  | 2.84 | 0 | 0 | 8.62 |  | 28.31 | 54.5 | 70 | 4500.7 | 62.64 | 0 | 0 | Normal | 0.7183 | 0
2026-09-15 06:10 | 2026-09-15 | IDLE | 23.63 | 25 | 25.36 | 30.97 | 5.61 | 0 | 0 | 0 |  |  | 4.22 | 0 | 0 | 6.15 |  | 28.8 | 54.5 | 75 | 4501.3 | 62.64 | 0 | 0 | Normal | 0.5125 | 0
2026-09-15 06:15 | 2026-09-15 | IDLE | 24.03 | 25 | 25.43 | 30.07 | 4.64 | 0 | 0 | 0 |  |  | 3.48 | 0 | 0 | 8.27 |  | 29.24 | 52.6 | 69 | 4501.9 | 62.64 | 0 | 0 | Normal | 0.6892 | 0
2026-09-15 06:20 | 2026-09-15 | IDLE | 23.35 | 25 | 25.45 | 30.09 | 4.64 | 0 | 0 | 0 |  |  | 3.48 | 0 | 0 | 5.29 |  | 27.33 | 48.4 | 79 | 4502.4 | 62.64 | 0 | 0 | Normal | 0.4408 | 0
2026-09-15 06:25 | 2026-09-15 | IDLE | 23.47 | 25 | 25.47 | 28.68 | 3.21 | 0 | 0 | 0 |  |  | 2.42 | 0 | 0 | 6.19 |  | 29.21 | 53 | 73 | 4502.9 | 62.64 | 0 | 0 | Normal | 0.5158 | 0
2026-09-15 06:30 | 2026-09-15 | IDLE | 23.7 | 25 | 25.5 | 29.83 | 4.33 | 0 | 0 | 0 |  |  | 3.24 | 0 | 0 | 7.73 |  | 29.13 | 50.3 | 73 | 4503.5 | 62.64 | 0 | 0 | Normal | 0.6442 | 0
2026-09-15 06:35 | 2026-09-15 | IDLE | 23.39 | 25 | 25.51 | 30.04 | 4.53 | 0 | 0 | 0 |  |  | 3.39 | 0 | 0 | 6.76 |  | 28.31 | 47.8 | 78 | 4504.1 | 62.64 | 0 | 0 | Normal | 0.5633 | 0
2026-09-15 06:40 | 2026-09-15 | IDLE | 23.45 | 25 | 25.52 | 29.3 | 3.78 | 0 | 0 | 0 |  |  | 2.84 | 0 | 0 | 5.84 |  | 29.02 | 55.2 | 77 | 4504.6 | 62.64 | 0 | 0 | Normal | 0.4867 | 0
2026-09-15 06:45 | 2026-09-15 | IDLE | 24.07 | 25 | 25.57 | 28.74 | 3.17 | 0 | 0 | 0 |  |  | 2.37 | 0 | 0 | 8.63 |  | 28.58 | 50.5 | 77 | 4505.3 | 62.64 | 0 | 0 | Normal | 0.7192 | 0
2026-09-15 06:50 | 2026-09-15 | IDLE | 24.2 | 25 | 25.61 | 29.79 | 4.18 | 0 | 0 | 0 |  |  | 3.14 | 0 | 0 | 6.36 |  | 28.27 | 51.4 | 73 | 4505.8 | 62.64 | 0 | 0 | Normal | 0.53 | 0
2026-09-15 06:55 | 2026-09-15 | IDLE | 25.08 | 25 | 25.71 | 28.78 | 3.07 | 0 | 0 | 0 |  |  | 2.3 | 0 | 0 | 6.57 |  | 29.89 | 55.7 | 76 | 4506.4 | 62.64 | 0 | 0 | Normal | 0.5475 | 0
2026-09-15 07:00 | 2026-09-15 | IDLE | 25.12 | 25 | 25.79 | 29.81 | 4.02 | 0 | 0 | 0 |  |  | 3.01 | 0 | 0 | 6.09 |  | 28.26 | 47.2 | 76 | 4506.9 | 62.64 | 0 | 0 | Normal | 0.5075 | 0
2026-09-15 07:05 | 2026-09-15 | IDLE | 24.12 | 25 | 25.8 | 30.38 | 4.58 | 0 | 0 | 0 |  |  | 3.44 | 0 | 0 | 5.33 |  | 29.76 | 56.8 | 84 | 4507.3 | 62.64 | 0 | 0 | Normal | 0.4442 | 0
2026-09-15 07:10 | 2026-09-15 | IDLE | 23.89 | 25 | 25.79 | 30.34 | 4.55 | 0 | 0 | 0 |  |  | 3.4 | 0 | 0 | 6.65 |  | 29.01 | 49.9 | 80 | 4507.9 | 62.64 | 0 | 0 | Normal | 0.5542 | 0
2026-09-15 07:15 | 2026-09-15 | IDLE | 24.41 | 25 | 25.82 | 30.18 | 4.36 | 0 | 0 | 0 |  |  | 3.27 | 0 | 0 | 8.05 |  | 28.99 | 49.3 | 77 | 4508.6 | 62.64 | 0 | 0 | Normal | 0.6708 | 0
2026-09-15 07:20 | 2026-09-15 | IDLE | 25.75 | 25 | 25.92 | 30 | 4.08 | 0 | 0 | 0 |  |  | 3.06 | 0 | 0 | 6.25 |  | 29.23 | 57.4 | 77 | 4509.1 | 62.64 | 0 | 0 | Normal | 0.5208 | 0
2026-09-15 07:25 | 2026-09-15 | IDLE | 24.36 | 25 | 25.92 | 29.8 | 3.88 | 0 | 0 | 0 |  |  | 2.91 | 0 | 0 | 8 |  | 29.25 | 49.9 | 77 | 4509.8 | 62.64 | 0 | 0 | Normal | 0.6667 | 0
2026-09-15 07:30 | 2026-09-15 | IDLE | 25.33 | 25 | 25.98 | 30.48 | 4.5 | 0 | 0 | 0 |  |  | 3.38 | 0 | 0 | 5.31 |  | 29.16 | 58.9 | 74 | 4510.2 | 62.64 | 0 | 0 | Normal | 0.4425 | 0
2026-09-15 07:35 | 2026-09-15 | IDLE | 24.9 | 25 | 26.01 | 29.47 | 3.46 | 0 | 0 | 0 |  |  | 2.6 | 0 | 0 | 6.68 |  | 29.59 | 48.9 | 79 | 4510.8 | 62.64 | 0 | 0 | Normal | 0.5567 | 0
2026-09-15 07:40 | 2026-09-15 | IDLE | 25.23 | 25 | 26.05 | 29.66 | 3.61 | 0 | 0 | 0 |  |  | 2.72 | 0 | 0 | 7.25 |  | 28.97 | 51.9 | 77 | 4511.4 | 62.64 | 0 | 0 | Normal | 0.6042 | 0
2026-09-15 07:45 | 2026-09-15 | IDLE | 25.87 | 25 | 26.13 | 29.15 | 3.02 | 0 | 0 | 0 |  |  | 2.26 | 0 | 0 | 7.06 |  | 27.91 | 46.5 | 75 | 4511.9 | 62.64 | 0 | 0 | Normal | 0.5883 | 0
2026-09-15 07:50 | 2026-09-15 | IDLE | 25.53 | 25 | 26.17 | 30.63 | 4.46 | 0 | 0 | 0 |  |  | 3.34 | 0 | 0 | 6.17 |  | 29.43 | 57.7 | 80 | 4512.5 | 62.64 | 0 | 0 | Normal | 0.5142 | 0
2026-09-15 07:55 | 2026-09-15 | IDLE | 25.77 | 25 | 26.22 | 30.48 | 4.26 | 0 | 0 | 0 |  |  | 3.2 | 0 | 0 | 3.94 |  | 29.53 | 67.2 | 80 | 4512.8 | 62.64 | 0 | 0 | Normal | 0.3283 | 0
2026-09-15 08:00 | 2026-09-15 | IDLE | 25.34 | 25 | 26.24 | 30.34 | 4.1 | 0 | 0 | 0 |  |  | 3.08 | 0 | 0 | 6.22 |  | 29.47 | 57.9 | 79 | 4513.3 | 62.64 | 0 | 0 | Normal | 0.5183 | 0
2026-09-15 08:05 | 2026-09-15 | IDLE | 26.4 | 25 | 26.32 | 31.26 | 4.94 | 0 | 0 | 0 |  |  | 3.7 | 0 | 0 | 7.55 |  | 30.1 | 49.6 | 74 | 4513.9 | 62.64 | 0 | 0 | Normal | 0.6292 | 0
2026-09-15 08:10 | 2026-09-15 | IDLE | 25.88 | 25 | 26.35 | 30.73 | 4.38 | 0 | 0 | 0 |  |  | 3.28 | 0 | 0 | 7.22 |  | 29.91 | 51.5 | 78 | 4514.5 | 62.64 | 0 | 0 | Normal | 0.6017 | 0
2026-09-15 08:15 | 2026-09-15 | IDLE | 26.78 | 25 | 26.44 | 32 | 5.56 | 0 | 0 | 0 |  |  | 4.17 | 0 | 0 | 6.26 |  | 30.57 | 57.2 | 77 | 4515.1 | 62.64 | 0 | 0 | Normal | 0.5217 | 0
2026-09-15 08:20 | 2026-09-15 | IDLE | 26.46 | 25 | 26.49 | 30.58 | 4.09 | 0 | 0 | 0 |  |  | 3.06 | 0 | 0 | 8.14 |  | 29.77 | 53.6 | 77 | 4515.7 | 62.64 | 0 | 0 | Normal | 0.6783 | 0
2026-09-15 08:25 | 2026-09-15 | IDLE | 26.99 | 25 | 26.56 | 31.15 | 4.59 | 0 | 0 | 0 |  |  | 3.44 | 0 | 0 | 5.04 |  | 29.42 | 56.1 | 79 | 4516.2 | 62.64 | 0 | 0 | Normal | 0.42 | 0
2026-09-15 08:30 | 2026-09-15 | IDLE | 27.24 | 25 | 26.64 | 31.63 | 4.99 | 0 | 0 | 0 |  |  | 3.74 | 0 | 0 | 7.28 |  | 30 | 44.7 | 79 | 4516.8 | 62.64 | 0 | 0 | Normal | 0.6067 | 0
2026-09-15 08:35 | 2026-09-15 | IDLE | 26.96 | 25 | 26.7 | 31.61 | 4.91 | 0 | 0 | 0 |  |  | 3.69 | 0 | 0 | 8.52 |  | 29.77 | 51.3 | 77 | 4517.5 | 62.64 | 0 | 0 | Normal | 0.71 | 0
2026-09-15 08:40 | 2026-09-15 | IDLE | 26.25 | 25 | 26.7 | 30.49 | 3.79 | 0 | 0 | 0 |  |  | 2.85 | 0 | 0 | 8.41 |  | 30.07 | 48.5 | 75 | 4518.2 | 62.64 | 0 | 0 | Normal | 0.7008 | 0
2026-09-15 08:45 | 2026-09-15 | IDLE | 26.58 | 25 | 26.72 | 31.32 | 4.6 | 0 | 0 | 0 |  |  | 3.45 | 0 | 0 | 8.92 |  | 30.07 | 51.9 | 76 | 4518.9 | 62.64 | 0 | 0 | Normal | 0.7433 | 0
2026-09-15 08:50 | 2026-09-15 | IDLE | 27.39 | 25 | 26.78 | 31.4 | 4.62 | 0 | 0 | 0 |  |  | 3.46 | 0 | 0 | 5.39 |  | 30.08 | 55.3 | 77 | 4519.4 | 62.64 | 0 | 0 | Normal | 0.4492 | 0
2026-09-15 08:55 | 2026-09-15 | IDLE | 27.53 | 25 | 26.85 | 32.29 | 5.44 | 0 | 0 | 0 |  |  | 4.08 | 0 | 0 | 6.65 |  | 30.1 | 48.1 | 77 | 4519.9 | 62.64 | 0 | 0 | Normal | 0.5542 | 0
2026-09-15 09:00 | 2026-09-15 | IDLE | 27.24 | 25 | 26.88 | 31.48 | 4.6 | 0 | 0 | 0 |  |  | 3.45 | 0 | 0 | 6.95 |  | 30.53 | 60.2 | 77 | 4520.5 | 62.64 | 0 | 0 | Normal | 0.5792 | 0
2026-09-15 09:05 | 2026-09-15 | IDLE | 27.94 | 25 | 26.96 | 32.6 | 5.64 | 0 | 0 | 0 |  |  | 4.23 | 0 | 0 | 8.79 |  | 31.3 | 51.4 | 75 | 4521.2 | 62.64 | 0 | 0 | Normal | 0.7325 | 0
2026-09-15 09:10 | 2026-09-15 | IDLE | 27.64 | 25 | 27 | 32.45 | 5.45 | 0 | 0 | 0 |  |  | 4.1 | 0 | 0 | 5.8 |  | 30.15 | 49.9 | 84 | 4521.7 | 62.64 | 0 | 0 | Normal | 0.4833 | 0
2026-09-15 09:15 | 2026-09-15 | IDLE | 27.93 | 25 | 27.06 | 32.97 | 5.91 | 0 | 0 | 0 |  |  | 4.44 | 0 | 0 | 8.11 |  | 30.48 | 53.8 | 77 | 4522.4 | 62.64 | 0 | 0 | Normal | 0.6758 | 0
2026-09-15 09:20 | 2026-09-15 | IDLE | 28.16 | 25 | 27.12 | 31.65 | 4.53 | 0 | 0 | 0 |  |  | 3.4 | 0 | 0 | 7 |  | 30.19 | 57.6 | 77 | 4523 | 62.64 | 0 | 0 | Normal | 0.5833 | 0
2026-09-15 09:25 | 2026-09-15 | IDLE | 27.55 | 25 | 27.13 | 32.01 | 4.88 | 0 | 0 | 0 |  |  | 3.66 | 0 | 0 | 7.06 |  | 31.61 | 54.9 | 79 | 4523.6 | 62.64 | 0 | 0 | Normal | 0.5883 | 0
2026-09-15 09:30 | 2026-09-15 | IDLE | 27.95 | 25 | 27.17 | 32.51 | 5.34 | 0 | 0 | 0 |  |  | 4 | 0 | 0 | 5.71 |  | 31.12 | 55.2 | 76 | 4524 | 62.64 | 0 | 0 | Normal | 0.4758 | 0
2026-09-15 09:35 | 2026-09-15 | IDLE | 28.69 | 25 | 27.25 | 32.64 | 5.39 | 0 | 0 | 0 |  |  | 4.05 | 0 | 0 | 9.62 |  | 29.94 | 54.9 | 81 | 4524.8 | 62.64 | 0 | 0 | Normal | 0.8017 | 0
2026-09-15 09:40 | 2026-09-15 | IDLE | 28.31 | 25 | 27.29 | 33.19 | 5.9 | 0 | 0 | 0 |  |  | 4.43 | 0 | 0 | 5.82 |  | 30.3 | 46.9 | 79 | 4525.3 | 62.64 | 0 | 0 | Normal | 0.485 | 0
2026-09-15 09:45 | 2026-09-15 | IDLE | 28.54 | 25 | 27.34 | 27.78 | 0.44 | 121.1 | 0 | 0 |  |  | 4.8 | 0 | 0 | 9.09 |  | 30.5 | 55.3 | 79 | 4526.1 | 62.64 | 0 | 0 | Normal | 0.7575 | 0
2026-09-15 09:50 | 2026-09-15 | IDLE | 28.37 | 25 | 27.37 | 32.93 | 5.56 | 0 | 0 | 0 |  |  | 4.17 | 0 | 0 | 6.76 |  | 30.62 | 43.6 | 76 | 4526.6 | 62.64 | 0 | 0 | Normal | 0.5633 | 0
2026-09-15 09:55 | 2026-09-15 | IDLE | 29.55 | 25 | 27.47 | 27.91 | 0.44 | 122.7 | 0 | 0 |  |  | 4.89 | 0 | 0 | 9.02 |  | 31.31 | 49.4 | 81 | 4527.4 | 62.64 | 0 | 0 | Normal | 0.7517 | 0
2026-09-15 10:00 | 2026-09-15 | IDLE | 30.17 | 25 | 27.59 | 28.12 | 0.53 | 123.9 | 0 | 0 |  |  | 5.94 | 0 | 0 | 11.69 |  | 31.74 | 55.2 | 74 | 4528.4 | 62.64 | 0 | 0 | Normal | 0.9742 | 0
2026-09-15 10:05 | 2026-09-15 | IDLE | 28.93 | 25 | 27.61 | 32.88 | 5.27 | 0 | 0 | 0 |  |  | 3.94 | 0 | 0 | 9.54 |  | 30.92 | 49 | 72 | 4529.2 | 62.64 | 0 | 0 | Normal | 0.795 | 0
2026-09-15 10:10 | 2026-09-15 | IDLE | 29.07 | 25 | 27.65 | 28.09 | 0.44 | 118.9 | 0 | 0 |  |  | 4.7 | 0 | 0 | 7.76 |  | 31.05 | 56.7 | 76 | 4529.8 | 62.64 | 0 | 0 | Normal | 0.6467 | 0
2026-09-15 10:15 | 2026-09-15 | IDLE | 29.75 | 25 | 27.71 | 28.15 | 0.44 | 116.9 | 0 | 0 |  |  | 4.57 | 0 | 0 | 7.25 |  | 31.65 | 53.9 | 77 | 4530.4 | 62.64 | 0 | 0 | Normal | 0.6042 | 0
2026-09-15 10:20 | 2026-09-15 | IDLE | 30.12 | 25 | 27.79 | 28.26 | 0.47 | 122.9 | 0 | 0 |  |  | 5.16 | 0 | 0 | 11.1 |  | 30.78 | 50.6 | 77 | 4531.3 | 62.64 | 0 | 0 | Normal | 0.925 | 0
2026-09-15 10:25 | 2026-09-15 | IDLE | 29.59 | 25 | 27.83 | 28.33 | 0.5 | 114.7 | 0 | 0 |  |  | 5.12 | 0 | 0 | 10.35 |  | 31.5 | 52.8 | 75 | 4532.2 | 62.64 | 0 | 0 | Normal | 0.8625 | 0
2026-09-15 10:30 | 2026-09-15 | IDLE | 30.43 | 25 | 27.91 | 28.39 | 0.48 | 117.6 | 0 | 0 |  |  | 5.07 | 0 | 0 | 9.37 |  | 31.92 | 56.9 | 77 | 4533 | 62.64 | 0 | 0 | Normal | 0.7808 | 0
2026-09-15 10:35 | 2026-09-15 | IDLE | 30.58 | 25 | 27.99 | 28.44 | 0.45 | 117.9 | 0 | 0 |  |  | 4.81 | 0 | 0 | 13.79 |  | 31.81 | 50.9 | 77 | 4534.1 | 62.64 | 0 | 0 | Normal | 1.1492 | 0
2026-09-15 10:40 | 2026-09-15 | IDLE | 30.13 | 25 | 28.03 | 28.51 | 0.48 | 114 | 0 | 0 |  |  | 4.94 | 0 | 0 | 11.97 |  | 31.29 | 54.8 | 74 | 4535.1 | 62.64 | 0 | 0 | Normal | 0.9975 | 0
2026-09-15 10:45 | 2026-09-15 | IDLE | 31.52 | 25 | 28.15 | 28.79 | 0.64 | 114.5 | 0 | 0 |  |  | 6.56 | 0 | 0 | 10.94 |  | 31.48 | 53 | 83 | 4536 | 62.64 | 0 | 0 | Normal | 0.9117 | 0
2026-09-15 10:50 | 2026-09-15 | IDLE | 30.76 | 25 | 28.2 | 28.71 | 0.51 | 120 | 0 | 0 |  |  | 5.48 | 0 | 0 | 12.89 |  | 32.93 | 58 | 79 | 4537.1 | 62.64 | 0 | 0 | Normal | 1.0742 | 0
2026-09-15 10:55 | 2026-09-15 | IDLE | 30.43 | 25 | 28.22 | 28.72 | 0.5 | 118.8 | 0 | 0 |  |  | 5.37 | 0 | 0 | 9.56 |  | 31.97 | 56.9 | 79 | 4537.9 | 62.64 | 0 | 0 | Normal | 0.7967 | 0
2026-09-15 11:00 | 2026-09-15 | IDLE | 31.37 | 25 | 28.3 | 28.86 | 0.56 | 118.9 | 0 | 0 |  |  | 6.03 | 0 | 0 | 14.63 |  | 33.34 | 51.8 | 76 | 4539.1 | 62.64 | 0 | 0 | Normal | 1.2192 | 0
2026-09-15 11:05 | 2026-09-15 | IDLE | 30.61 | 25 | 28.32 | 28.81 | 0.49 | 119.9 | 0 | 0 |  |  | 5.26 | 0 | 0 | 13.69 |  | 32.09 | 56.8 | 79 | 4540.3 | 62.64 | 0 | 0 | Normal | 1.1408 | 0
2026-09-15 11:10 | 2026-09-15 | IDLE | 30.99 | 25 | 28.36 | 28.87 | 0.51 | 120.9 | 0 | 0 |  |  | 5.58 | 0 | 0 | 14.34 |  | 32.07 | 51.1 | 78 | 4541.5 | 62.64 | 0 | 0 | Normal | 1.195 | 0
2026-09-15 11:15 | 2026-09-15 | IDLE | 31.26 | 25 | 28.42 | 28.92 | 0.5 | 124.8 | 0 | 0 |  |  | 5.66 | 0 | 0 | 10.86 |  | 32.45 | 54.4 | 81 | 4542.4 | 62.64 | 0 | 0 | Normal | 0.905 | 0
2026-09-15 11:20 | 2026-09-15 | IDLE | 31.17 | 25 | 28.45 | 29 | 0.55 | 118.1 | 0 | 0 |  |  | 5.86 | 0 | 0 | 11.89 |  | 31.28 | 52.4 | 76 | 4543.4 | 62.64 | 0 | 0 | Normal | 0.9908 | 0
2026-09-15 11:25 | 2026-09-15 | IDLE | 31.69 | 25 | 28.52 | 29.06 | 0.54 | 118 | 0 | 0 |  |  | 5.74 | 0 | 0 | 11.45 |  | 32.72 | 55.5 | 73 | 4544.3 | 62.64 | 0 | 0 | Normal | 0.9542 | 0
2026-09-15 11:30 | 2026-09-15 | IDLE | 31.43 | 25 | 28.56 | 29.15 | 0.59 | 117.8 | 0 | 0 |  |  | 6.3 | 0 | 0 | 11.46 |  | 33.11 | 59.7 | 74 | 4545.3 | 62.64 | 0 | 0 | Normal | 0.955 | 0
2026-09-15 11:35 | 2026-09-15 | IDLE | 31.05 | 25 | 28.57 | 29.08 | 0.51 | 120.2 | 0 | 0 |  |  | 5.55 | 0 | 0 | 14.8 |  | 33.18 | 51.3 | 75 | 4546.5 | 62.64 | 0 | 0 | Normal | 1.2333 | 0
2026-09-15 11:40 | 2026-09-15 | IDLE | 32.84 | 25 | 28.68 | 29.27 | 0.59 | 118.4 | 0 | 0 |  |  | 6.27 | 0 | 0 | 14.91 |  | 33.05 | 59.3 | 82 | 4547.8 | 62.64 | 0 | 0 | Normal | 1.2425 | 0
2026-09-15 11:45 | 2026-09-15 | IDLE | 32.08 | 25 | 28.73 | 29.26 | 0.53 | 118 | 0 | 0 |  |  | 5.67 | 0 | 0 | 13.34 |  | 32.96 | 53.1 | 73 | 4548.9 | 62.64 | 0 | 0 | Normal | 1.1117 | 0
2026-09-15 11:50 | 2026-09-15 | IDLE | 32.44 | 25 | 28.8 | 29.42 | 0.62 | 115.3 | 0 | 0 |  |  | 6.39 | 0 | 0 | 13.93 |  | 31.98 | 54.5 | 78 | 4550 | 62.64 | 0 | 0 | Normal | 1.1608 | 0
2026-09-15 11:55 | 2026-09-15 | IDLE | 31.84 | 25 | 28.82 | 29.38 | 0.56 | 120.6 | 0 | 0 |  |  | 6.04 | 0 | 0 | 12.23 |  | 32.2 | 56.7 | 81 | 4551 | 62.64 | 0 | 0 | Normal | 1.0192 | 0
2026-09-15 12:00 | 2026-09-15 | IDLE | 33.03 | 25 | 28.91 | 29.57 | 0.66 | 113.5 | 0 | 0 |  |  | 6.72 | 0 | 0 | 14.29 |  | 33.09 | 55.5 | 80 | 4552.2 | 62.64 | 0 | 0 | Normal | 1.1908 | 0
2026-09-15 12:05 | 2026-09-15 | IDLE | 32.51 | 25 | 28.95 | 29.54 | 0.59 | 121.4 | 0 | 0 |  |  | 6.4 | 0 | 0 | 14.93 |  | 33.32 | 59.1 | 79 | 4553.5 | 62.64 | 0 | 0 | Normal | 1.2442 | 0
2026-09-15 12:10 | 2026-09-15 | IDLE | 32.61 | 25 | 29 | 29.65 | 0.65 | 114 | 0 | 0 |  |  | 6.69 | 0 | 0 | 14.01 |  | 33.16 | 57.8 | 77 | 4554.6 | 62.64 | 0 | 0 | Normal | 1.1675 | 0
2026-09-15 12:15 | 2026-09-15 | IDLE | 32.03 | 25 | 29 | 29.51 | 0.51 | 118.8 | 0 | 0 |  |  | 5.4 | 0 | 0 | 13.09 |  | 33.51 | 49.2 | 78 | 4555.7 | 62.64 | 0 | 0 | Normal | 1.0908 | 0
2026-09-15 12:20 | 2026-09-15 | IDLE | 33.21 | 25 | 29.07 | 29.68 | 0.61 | 117.1 | 0 | 0 |  |  | 6.4 | 0 | 0 | 15.03 |  | 32.36 | 51.6 | 79 | 4557 | 62.64 | 0 | 0 | Normal | 1.2525 | 0
2026-09-15 12:25 | 2026-09-15 | IDLE | 32.25 | 25 | 29.08 | 29.67 | 0.59 | 110.9 | 0 | 0 |  |  | 5.88 | 0 | 0 | 14.01 |  | 33.43 | 56.1 | 78 | 4558.2 | 62.64 | 0 | 0 | Normal | 1.1675 | 0
2026-09-15 12:30 | 2026-09-15 | IDLE | 32.23 | 25 | 29.08 | 29.63 | 0.55 | 125 | 0 | 0 |  |  | 6.22 | 0 | 0 | 13.64 |  | 33.13 | 56.3 | 80 | 4559.3 | 62.64 | 0 | 0 | Normal | 1.1367 | 0
2026-09-15 12:35 | 2026-09-15 | IDLE | 32.23 | 25 | 29.08 | 29.69 | 0.61 | 116.1 | 0 | 0 |  |  | 6.36 | 0 | 0 | 13.21 |  | 32.9 | 60.7 | 77 | 4560.4 | 62.64 | 0 | 0 | Normal | 1.1008 | 0
2026-09-15 12:40 | 2026-09-15 | IDLE | 33.11 | 25 | 29.14 | 29.82 | 0.68 | 118.2 | 0 | 0 |  |  | 7.28 | 0 | 0 | 14.56 |  | 33.16 | 51.6 | 79 | 4561.6 | 62.64 | 0 | 0 | Normal | 1.2133 | 0
2026-09-15 12:45 | 2026-09-15 | IDLE | 32.95 | 25 | 29.17 | 29.79 | 0.62 | 114.8 | 0 | 0 |  |  | 6.45 | 0 | 0 | 15.47 |  | 33.25 | 60.6 | 81 | 4562.9 | 62.64 | 0 | 0 | Normal | 1.2892 | 0
2026-09-15 12:50 | 2026-09-15 | IDLE | 33.33 | 25 | 29.23 | 29.92 | 0.69 | 115.7 | 0 | 0 |  |  | 7.17 | 0 | 0 | 14.99 |  | 33.22 | 51.3 | 74 | 4564.1 | 62.64 | 0 | 0 | Normal | 1.2492 | 0
2026-09-15 12:55 | 2026-09-15 | IDLE | 33.22 | 25 | 29.27 | 29.93 | 0.66 | 123.2 | 0 | 0 |  |  | 7.28 | 0 | 0 | 15.01 |  | 31.94 | 53.1 | 76 | 4565.4 | 62.64 | 0 | 0 | Normal | 1.2508 | 0
2026-09-15 13:00 | 2026-09-15 | IDLE | 33.97 | 25 | 29.34 | 30.03 | 0.69 | 119.9 | 0 | 0 |  |  | 7.41 | 0 | 0 | 15.49 |  | 33.71 | 56.1 | 73 | 4566.7 | 62.64 | 0 | 0 | Normal | 1.2908 | 0
2026-09-15 13:05 | 2026-09-15 | IDLE | 33.36 | 25 | 29.37 | 30.01 | 0.64 | 119.6 | 0 | 0 |  |  | 6.86 | 0 | 0 | 15.36 |  | 33.97 | 55.7 | 75 | 4568 | 62.64 | 0 | 0 | Normal | 1.28 | 0
2026-09-15 13:10 | 2026-09-15 | IDLE | 33.74 | 25 | 29.42 | 30.03 | 0.61 | 116.5 | 0 | 0 |  |  | 6.38 | 0 | 0 | 16.68 |  | 33.38 | 50 | 77 | 4569.4 | 62.64 | 0 | 0 | Normal | 1.39 | 0
2026-09-15 13:15 | 2026-09-15 | IDLE | 33.5 | 25 | 29.45 | 30.07 | 0.62 | 117 | 0 | 0 |  |  | 6.52 | 0 | 0 | 13.34 |  | 33.27 | 52.1 | 79 | 4570.5 | 62.64 | 0 | 0 | Normal | 1.1117 | 0
2026-09-15 13:20 | 2026-09-15 | IDLE | 33.33 | 25 | 29.46 | 30.14 | 0.68 | 115.7 | 0 | 0 |  |  | 7.08 | 0 | 0 | 15.68 |  | 33.91 | 57.1 | 78 | 4571.8 | 62.64 | 0 | 0 | Normal | 1.3067 | 0
2026-09-15 13:25 | 2026-09-15 | IDLE | 33.58 | 25 | 29.49 | 30.16 | 0.67 | 117.9 | 0 | 0 |  |  | 7.06 | 0 | 0 | 16.6 |  | 33.98 | 53.7 | 73 | 4573.2 | 62.64 | 0 | 0 | Normal | 1.3833 | 0
2026-09-15 13:30 | 2026-09-15 | IDLE | 33.16 | 25 | 29.48 | 30.11 | 0.63 | 122.1 | 0 | 0 |  |  | 6.98 | 0 | 0 | 15.22 |  | 34.18 | 53.5 | 78 | 4574.4 | 62.64 | 0 | 0 | Normal | 1.2683 | 0
2026-09-15 13:35 | 2026-09-15 | IDLE | 33.47 | 25 | 29.5 | 30.21 | 0.71 | 116.9 | 0 | 0 |  |  | 7.5 | 0 | 0 | 14.83 |  | 33.83 | 57.6 | 78 | 4575.7 | 62.64 | 0 | 0 | Normal | 1.2358 | 0
2026-09-15 13:40 | 2026-09-15 | IDLE | 33.4 | 25 | 29.51 | 30.14 | 0.63 | 113.3 | 0 | 0 |  |  | 6.4 | 0 | 0 | 16.74 |  | 34.72 | 55.1 | 66 | 4577.1 | 62.64 | 0 | 0 | Normal | 1.395 | 0
2026-09-15 13:45 | 2026-09-15 | IDLE | 33.33 | 25 | 29.51 | 30.14 | 0.63 | 114.8 | 0 | 0 |  |  | 6.51 | 0 | 0 | 16.66 |  | 33.67 | 56.3 | 81 | 4578.4 | 62.64 | 0 | 0 | Normal | 1.3883 | 0
2026-09-15 13:50 | 2026-09-15 | IDLE | 33.19 | 25 | 29.51 | 30.11 | 0.6 | 118.6 | 0 | 0 |  |  | 6.36 | 0 | 0 | 14.07 |  | 32.48 | 57.1 | 75 | 4579.6 | 62.64 | 0 | 0 | Normal | 1.1725 | 0
2026-09-15 13:55 | 2026-09-15 | IDLE | 33.71 | 25 | 29.53 | 30.12 | 0.59 | 117 | 0 | 0 |  |  | 6.21 | 0 | 0 | 16.55 |  | 33.99 | 57 | 74 | 4581 | 62.64 | 0 | 0 | Normal | 1.3792 | 0
2026-09-15 14:00 | 2026-09-15 | IDLE | 34.28 | 25 | 29.59 | 30.29 | 0.7 | 119.9 | 0 | 0 |  |  | 7.56 | 0 | 0 | 17.08 |  | 33.93 | 52.7 | 76 | 4582.4 | 62.64 | 0 | 0 | Normal | 1.4233 | 0
2026-09-15 14:05 | 2026-09-15 | IDLE | 34.56 | 25 | 29.65 | 30.45 | 0.8 | 115.7 | 0 | 0 |  |  | 8.28 | 0 | 0 | 14.56 |  | 34.45 | 60.8 | 74 | 4583.6 | 62.64 | 0 | 0 | Normal | 1.2133 | 0
2026-09-15 14:10 | 2026-09-15 | IDLE | 34.81 | 25 | 29.73 | 30.42 | 0.69 | 117.4 | 0 | 0 |  |  | 7.28 | 0 | 0 | 17.97 |  | 33.7 | 56.4 | 81 | 4585.1 | 62.64 | 0 | 0 | Normal | 1.4975 | 0
2026-09-15 14:15 | 2026-09-15 | IDLE | 33.19 | 25 | 29.69 | 30.34 | 0.65 | 114.6 | 0 | 0 |  |  | 6.72 | 0 | 0 | 13.44 |  | 34.52 | 63.3 | 76 | 4586.3 | 62.64 | 0 | 0 | Normal | 1.12 | 0
2026-09-15 14:20 | 2026-09-15 | IDLE | 33.94 | 25 | 29.7 | 30.37 | 0.67 | 122.9 | 0 | 0 |  |  | 7.46 | 0 | 0 | 16.33 |  | 34.38 | 57.3 | 79 | 4587.6 | 62.64 | 0 | 0 | Normal | 1.3608 | 0
2026-09-15 14:25 | 2026-09-15 | IDLE | 33.34 | 25 | 29.68 | 30.27 | 0.59 | 122.2 | 0 | 0 |  |  | 6.45 | 0 | 0 | 13.55 |  | 34.29 | 56.3 | 76 | 4588.7 | 62.64 | 0 | 0 | Normal | 1.1292 | 0
2026-09-15 14:30 | 2026-09-15 | IDLE | 34.15 | 25 | 29.7 | 30.45 | 0.75 | 120.2 | 0 | 0 |  |  | 8.06 | 0 | 0 | 17.25 |  | 34.69 | 55.4 | 82 | 4590.2 | 62.64 | 0 | 0 | Normal | 1.4375 | 0
2026-09-15 14:35 | 2026-09-15 | IDLE | 34.22 | 25 | 29.73 | 30.37 | 0.64 | 119.7 | 0 | 0 |  |  | 6.94 | 0 | 0 | 19.72 |  | 34.59 | 59.5 | 79 | 4591.8 | 62.64 | 0 | 0 | Normal | 1.6433 | 0
2026-09-15 14:40 | 2026-09-15 | IDLE | 34 | 25 | 29.74 | 30.36 | 0.62 | 121.7 | 0 | 0 |  |  | 6.84 | 0 | 0 | 15.57 |  | 33.71 | 49.2 | 75 | 4593.1 | 62.64 | 0 | 0 | Normal | 1.2975 | 0
2026-09-15 14:45 | 2026-09-15 | IDLE | 34.59 | 25 | 29.79 | 30.48 | 0.69 | 118.7 | 0 | 0 |  |  | 7.41 | 0 | 0 | 16.01 |  | 33.33 | 59.8 | 79 | 4594.5 | 62.64 | 0 | 0 | Normal | 1.3342 | 0
2026-09-15 14:50 | 2026-09-15 | IDLE | 34.3 | 25 | 29.81 | 30.45 | 0.64 | 118.8 | 0 | 0 |  |  | 6.87 | 0 | 0 | 14.76 |  | 33.69 | 56.6 | 75 | 4595.7 | 62.64 | 0 | 0 | Normal | 1.23 | 0
2026-09-15 14:55 | 2026-09-15 | IDLE | 33.52 | 25 | 29.78 | 30.44 | 0.66 | 117.6 | 0 | 0 |  |  | 6.98 | 0 | 0 | 14.37 |  | 33.87 | 59.3 | 79 | 4596.9 | 62.64 | 0 | 0 | Normal | 1.1975 | 0
2026-09-15 15:00 | 2026-09-15 | IDLE | 34.22 | 25 | 29.79 | 30.53 | 0.74 | 121.1 | 0 | 0 |  |  | 8.06 | 0 | 0 | 18.01 |  | 33.3 | 64.6 | 79 | 4598.4 | 62.64 | 0 | 0 | Normal | 1.5008 | 0
2026-09-15 15:05 | 2026-09-15 | IDLE | 34.52 | 25 | 29.83 | 30.44 | 0.61 | 122.5 | 0 | 0 |  |  | 6.69 | 0 | 0 | 17.17 |  | 33.48 | 61.8 | 73 | 4599.8 | 62.64 | 0 | 0 | Normal | 1.4308 | 0
2026-09-15 15:10 | 2026-09-15 | IDLE | 33.81 | 25 | 29.81 | 30.41 | 0.6 | 115.9 | 0 | 0 |  |  | 6.3 | 0 | 0 | 13.9 |  | 34.29 | 54.4 | 75 | 4601 | 62.64 | 0 | 0 | Normal | 1.1583 | 0
2026-09-15 15:15 | 2026-09-15 | IDLE | 34.56 | 25 | 29.84 | 30.46 | 0.62 | 118 | 0 | 0 |  |  | 6.57 | 0 | 0 | 16.87 |  | 34.17 | 54.8 | 78 | 4602.4 | 62.64 | 0 | 0 | Normal | 1.4058 | 0
2026-09-15 15:20 | 2026-09-15 | IDLE | 34.12 | 25 | 29.84 | 30.47 | 0.63 | 120.9 | 0 | 0 |  |  | 6.81 | 0 | 0 | 16.06 |  | 32.91 | 55.1 | 77 | 4603.7 | 62.64 | 0 | 0 | Normal | 1.3383 | 0
2026-09-15 15:25 | 2026-09-15 | IDLE | 34.19 | 25 | 29.85 | 30.56 | 0.71 | 116.8 | 0 | 0 |  |  | 7.48 | 0 | 0 | 17.41 |  | 34.6 | 50.7 | 75 | 4605.2 | 62.64 | 0 | 0 | Normal | 1.4508 | 0
2026-09-15 15:30 | 2026-09-15 | IDLE | 33.92 | 25 | 29.84 | 30.46 | 0.62 | 118.1 | 0 | 0 |  |  | 6.62 | 0 | 0 | 15.63 |  | 34.15 | 57.1 | 79 | 4606.5 | 62.64 | 0 | 0 | Normal | 1.3025 | 0
2026-09-15 15:35 | 2026-09-15 | IDLE | 34.09 | 25 | 29.84 | 30.58 | 0.74 | 115.8 | 0 | 0 |  |  | 7.71 | 0 | 0 | 17.01 |  | 34.39 | 52.3 | 77 | 4607.9 | 62.64 | 0 | 0 | Normal | 1.4175 | 0
2026-09-15 15:40 | 2026-09-15 | IDLE | 34.21 | 25 | 29.84 | 30.52 | 0.68 | 121.9 | 0 | 0 |  |  | 7.5 | 0 | 0 | 16.54 |  | 34.85 | 47.8 | 81 | 4609.3 | 62.64 | 0 | 0 | Normal | 1.3783 | 0
2026-09-15 15:45 | 2026-09-15 | IDLE | 34.08 | 25 | 29.84 | 30.55 | 0.71 | 116.7 | 0 | 0 |  |  | 7.44 | 0 | 0 | 14.33 |  | 34.14 | 54.9 | 76 | 4610.5 | 62.64 | 0 | 0 | Normal | 1.1942 | 0
2026-09-15 15:50 | 2026-09-15 | IDLE | 33.77 | 25 | 29.82 | 30.47 | 0.65 | 121.5 | 0 | 0 |  |  | 7.15 | 0 | 0 | 14.71 |  | 33.8 | 54.9 | 74 | 4611.7 | 62.64 | 0 | 0 | Normal | 1.2258 | 0
2026-09-15 15:55 | 2026-09-15 | IDLE | 33.64 | 25 | 29.8 | 30.52 | 0.72 | 117.8 | 0 | 0 |  |  | 7.6 | 0 | 0 | 17.54 |  | 33.9 | 49.5 | 79 | 4613.1 | 62.64 | 0 | 0 | Normal | 1.4617 | 0
2026-09-15 16:00 | 2026-09-15 | IDLE | 33.94 | 25 | 29.79 | 30.59 | 0.8 | 114.3 | 0 | 0 |  |  | 8.22 | 0 | 0 | 16.74 |  | 34.03 | 54.9 | 74 | 4614.5 | 62.64 | 0 | 0 | Normal | 1.395 | 0
2026-09-15 16:05 | 2026-09-15 | IDLE | 33.19 | 25 | 29.75 | 30.39 | 0.64 | 123.8 | 0 | 0 |  |  | 7.1 | 0 | 0 | 15.45 |  | 34.07 | 57.4 | 75 | 4615.8 | 62.64 | 0 | 0 | Normal | 1.2875 | 0
2026-09-15 16:10 | 2026-09-15 | IDLE | 33.4 | 25 | 29.72 | 30.38 | 0.66 | 115.6 | 0 | 0 |  |  | 6.84 | 0 | 0 | 15.49 |  | 33.8 | 52.9 | 78 | 4617.1 | 62.64 | 0 | 0 | Normal | 1.2908 | 0
2026-09-15 16:15 | 2026-09-15 | IDLE | 33.49 | 25 | 29.7 | 30.29 | 0.59 | 115.9 | 0 | 0 |  |  | 6.18 | 0 | 0 | 13.55 |  | 33.84 | 51.5 | 82 | 4618.2 | 62.64 | 0 | 0 | Normal | 1.1292 | 0
2026-09-15 16:20 | 2026-09-15 | IDLE | 33.96 | 25 | 29.71 | 30.55 | 0.84 | 112.1 | 0 | 0 |  |  | 8.49 | 0 | 0 | 15.96 |  | 34.34 | 57.1 | 79 | 4619.6 | 62.64 | 0 | 0 | Normal | 1.33 | 0
2026-09-15 16:25 | 2026-09-15 | IDLE | 33.74 | 25 | 29.71 | 30.31 | 0.6 | 120 | 0 | 0 |  |  | 6.52 | 0 | 0 | 16.55 |  | 33.64 | 55.4 | 80 | 4621 | 62.64 | 0 | 0 | Normal | 1.3792 | 0
2026-09-15 16:30 | 2026-09-15 | IDLE | 33.67 | 25 | 29.7 | 30.37 | 0.67 | 114.4 | 0 | 0 |  |  | 6.87 | 0 | 0 | 16.84 |  | 34.06 | 61.1 | 75 | 4622.4 | 62.64 | 0 | 0 | Normal | 1.4033 | 0
2026-09-15 16:35 | 2026-09-15 | IDLE | 33.68 | 25 | 29.7 | 30.33 | 0.63 | 120.3 | 0 | 0 |  |  | 6.84 | 0 | 0 | 17.25 |  | 34.22 | 49.4 | 75 | 4623.8 | 62.64 | 0 | 0 | Normal | 1.4375 | 0
2026-09-15 16:40 | 2026-09-15 | IDLE | 33.24 | 25 | 29.67 | 30.39 | 0.72 | 119.8 | 0 | 0 |  |  | 7.72 | 0 | 0 | 15.79 |  | 33.91 | 54.9 | 79 | 4625.1 | 62.64 | 0 | 0 | Normal | 1.3158 | 0
2026-09-15 16:45 | 2026-09-15 | IDLE | 33.02 | 25 | 29.63 | 30.23 | 0.6 | 121.5 | 0 | 0 |  |  | 6.56 | 0 | 0 | 15.74 |  | 33.23 | 45.8 | 78 | 4626.4 | 62.64 | 0 | 0 | Normal | 1.3117 | 0
2026-09-15 16:50 | 2026-09-15 | IDLE | 32.7 | 25 | 29.58 | 30.23 | 0.65 | 117 | 0 | 0 |  |  | 6.88 | 0 | 0 | 13.82 |  | 34.55 | 49.9 | 80 | 4627.6 | 62.64 | 0 | 0 | Normal | 1.1517 | 0
2026-09-15 16:55 | 2026-09-15 | IDLE | 33.58 | 25 | 29.58 | 30.29 | 0.71 | 115.2 | 0 | 0 |  |  | 7.36 | 0 | 0 | 17.6 |  | 34.18 | 51.2 | 72 | 4629 | 62.64 | 0 | 0 | Normal | 1.4667 | 0
2026-09-15 17:00 | 2026-09-15 | COOLING | 34.05 | 25 | 25.41 | 28.53 | 3.12 | 123 | 60.8 | 81.9 | 4.22 | 24.02 | 34.54 | 112.53 | 142.4 | 31.66 | 3.69 | 30.12 | 49.7 | 77 | 4631.7 | 62.72 | 2 | 0 | Normal | 2.6383 | 0.0833
2026-09-15 17:05 | 2026-09-15 | COOLING | 32.59 | 25 | 25.93 | 29.32 | 3.39 | 116.4 | 63.9 | 82.1 | 4.32 | 24.15 | 35.55 | 117.12 | 147.02 | 31.69 | 3.84 | 29.81 | 44.1 | 82 | 4634.3 | 62.81 | 2 | 0 | Normal | 2.6408 | 0.0833
2026-09-15 17:10 | 2026-09-15 | COOLING | 32.46 | 25 | 25.87 | 29.36 | 3.49 | 113.6 | 66 | 83.1 | 4.95 | 24.29 | 35.66 | 110.04 | 138.65 | 30.32 | 3.77 | 28.67 | 42.4 | 74 | 4636.9 | 62.89 | 2 | 0 | Normal | 2.5267 | 0.0833
2026-09-15 17:15 | 2026-09-15 | COOLING | 32.42 | 25 | 25.39 | 28.78 | 3.39 | 114.1 | 61.1 | 80.2 | 4.76 | 23.74 | 34.79 | 121.71 | 152.98 | 33.15 | 3.81 | 28.82 | 46.5 | 76 | 4639.6 | 62.97 | 2 | 0 | Normal | 2.7625 | 0.0833
2026-09-15 17:20 | 2026-09-15 | COOLING | 32.57 | 25 | 25.72 | 29.02 | 3.3 | 123 | 71 | 86.3 | 4.18 | 24.57 | 36.49 | 110.74 | 140.08 | 31.1 | 3.69 | 29.5 | 48.5 | 77 | 4642.2 | 63.06 | 2 | 0 | Normal | 2.5917 | 0.0833
2026-09-15 17:25 | 2026-09-15 | COOLING | 32.36 | 25 | 25.81 | 29.06 | 3.25 | 119.1 | 59.9 | 79.4 | 4.38 | 23.76 | 34.83 | 118.78 | 149.22 | 32.26 | 3.82 | 30.35 | 41.4 | 76 | 4644.9 | 63.14 | 2 | 0 | Normal | 2.6883 | 0.0833
2026-09-15 17:30 | 2026-09-15 | COOLING | 32.27 | 25 | 26.36 | 29.65 | 3.29 | 115.1 | 60.1 | 79.4 | 4.78 | 24.06 | 34.11 | 108.36 | 136.1 | 29.4 | 3.83 | 30.03 | 42.4 | 76 | 4647.3 | 63.22 | 2 | 0 | Normal | 2.45 | 0.0833
2026-09-15 17:35 | 2026-09-15 | COOLING | 32.91 | 25 | 25.77 | 29.1 | 3.33 | 119 | 67 | 84.3 | 4.68 | 24.11 | 35.62 | 120.72 | 152.19 | 33.36 | 3.76 | 30.25 | 49.2 | 80 | 4650.1 | 63.31 | 2 | 0 | Normal | 2.78 | 0.0833
2026-09-15 17:40 | 2026-09-15 | COOLING | 33.2 | 25 | 26.46 | 29.85 | 3.39 | 117.3 | 62.6 | 82 | 4.58 | 24.19 | 35.79 | 120.02 | 151.89 | 33.79 | 3.69 | 30.55 | 49.3 | 80 | 4652.9 | 63.39 | 2 | 0 | Normal | 2.8158 | 0.0833
2026-09-15 17:45 | 2026-09-15 | COOLING | 32.29 | 25 | 25.99 | 29.37 | 3.38 | 119.6 | 65.9 | 82.9 | 4.62 | 23.35 | 36.36 | 118.71 | 149.86 | 33.02 | 3.73 | 30.29 | 40.5 | 80 | 4655.7 | 63.47 | 2 | 0 | Normal | 2.7517 | 0.0833
2026-09-15 17:50 | 2026-09-15 | COOLING | 32.07 | 25 | 26.22 | 29.47 | 3.25 | 118.3 | 60.8 | 79.6 | 4.43 | 24.65 | 34.58 | 114.33 | 143.07 | 30.46 | 3.9 | 30.5 | 45.2 | 75 | 4658.2 | 63.56 | 2 | 0 | Normal | 2.5383 | 0.0833
2026-09-15 17:55 | 2026-09-15 | COOLING | 32.17 | 25 | 25.87 | 29.31 | 3.44 | 113.2 | 63.9 | 81.6 | 4.81 | 23.83 | 35.01 | 120.22 | 150.94 | 32.56 | 3.83 | 30.25 | 40.7 | 80 | 4660.9 | 63.64 | 2 | 0 | Normal | 2.7133 | 0.0833
2026-09-15 18:00 | 2026-09-15 | COOLING | 31.56 | 25 | 26.12 | 29.33 | 3.21 | 116.2 | 60.9 | 79 | 4.39 | 23.65 | 33.63 | 111.81 | 140.37 | 30.27 | 3.83 | 30.42 | 43.8 | 76 | 4663.5 | 63.72 | 2 | 0 | Normal | 2.5225 | 0.0833
2026-09-15 18:05 | 2026-09-15 | COOLING | 31.81 | 25 | 26.26 | 29.6 | 3.34 | 113.8 | 61.3 | 79.5 | 4.53 | 23.26 | 34.2 | 115.8 | 145.82 | 31.82 | 3.78 | 29.73 | 47.3 | 85 | 4666.1 | 63.81 | 2 | 0 | Normal | 2.6517 | 0.0833
2026-09-15 18:10 | 2026-09-15 | COOLING | 31.2 | 25 | 25.35 | 28.48 | 3.13 | 121.8 | 64.1 | 80.5 | 4.38 | 23.58 | 34.34 | 109.41 | 137.44 | 29.72 | 3.82 | 29.61 | 52.7 | 78 | 4668.6 | 63.89 | 2 | 0 | Normal | 2.4767 | 0.0833
2026-09-15 18:15 | 2026-09-15 | COOLING | 32.07 | 25 | 25.68 | 29.07 | 3.39 | 116.2 | 63.9 | 81.4 | 4.52 | 23.46 | 35.44 | 111.04 | 140.1 | 30.8 | 3.74 | 28.92 | 45.1 | 77 | 4671.2 | 63.97 | 2 | 0 | Normal | 2.5667 | 0.0833
2026-09-15 18:20 | 2026-09-15 | COOLING | 30.59 | 25 | 25.61 | 28.93 | 3.32 | 116.8 | 62.2 | 78.6 | 4.54 | 23.42 | 34.96 | 118.17 | 147.05 | 30.61 | 4.01 | 27.95 | 50.4 | 79 | 4673.7 | 64.06 | 2 | 0 | Normal | 2.5508 | 0.0833
2026-09-15 18:25 | 2026-09-15 | COOLING | 31.85 | 25 | 25.01 | 28.34 | 3.33 | 112.7 | 64.3 | 81.4 | 4.57 | 24.25 | 33.83 | 97.2 | 122.1 | 26.39 | 3.82 | 28.84 | 50.6 | 73 | 4675.9 | 64.14 | 2 | 0 | Normal | 2.1992 | 0.0833
2026-09-15 18:30 | 2026-09-15 | COOLING | 31.78 | 25 | 25.45 | 28.67 | 3.22 | 117.1 | 62.1 | 80 | 4.58 | 23.54 | 33.88 | 111.27 | 139.43 | 29.84 | 3.87 | 28.16 | 42 | 76 | 4678.4 | 64.22 | 2 | 0 | Normal | 2.4867 | 0.0833
2026-09-15 18:35 | 2026-09-15 | COOLING | 32.04 | 25 | 25.74 | 29 | 3.26 | 119 | 60.3 | 79.2 | 4.54 | 24.02 | 34.94 | 109.34 | 136.56 | 28.86 | 3.94 | 29.8 | 46.6 | 76 | 4680.8 | 64.31 | 2 | 0 | Normal | 2.405 | 0.0833
2026-09-15 18:40 | 2026-09-15 | COOLING | 30.92 | 25 | 25.63 | 28.78 | 3.15 | 121.5 | 60.9 | 78.2 | 4.82 | 23.16 | 34.39 | 115.06 | 144.09 | 30.77 | 3.88 | 29.58 | 43.7 | 81 | 4683.4 | 64.39 | 2 | 0 | Normal | 2.5642 | 0.0833
2026-09-15 18:45 | 2026-09-15 | COOLING | 31.04 | 25 | 26.55 | 29.91 | 3.36 | 114.8 | 61.9 | 79 | 4.68 | 23.76 | 34.68 | 107.31 | 134.43 | 28.75 | 3.88 | 31.16 | 48.1 | 76 | 4685.8 | 64.47 | 2 | 0 | Normal | 2.3958 | 0.0833
2026-09-15 18:50 | 2026-09-15 | COOLING | 30.76 | 25 | 26.2 | 29.35 | 3.15 | 120.4 | 62.5 | 79 | 4.7 | 23.99 | 34.18 | 111.52 | 139.48 | 29.64 | 3.91 | 30.18 | 40.8 | 76 | 4688.2 | 64.56 | 2 | 0 | Normal | 2.47 | 0.0833
2026-09-15 18:55 | 2026-09-15 | COOLING | 31.5 | 25 | 25.91 | 29.04 | 3.13 | 120.9 | 62.5 | 79.9 | 4.59 | 23.8 | 34.16 | 110 | 138.15 | 29.84 | 3.83 | 28.87 | 43.5 | 77 | 4690.7 | 64.64 | 2 | 0 | Normal | 2.4867 | 0.0833
2026-09-15 19:00 | 2026-09-15 | COOLING | 31.02 | 25 | 25.75 | 29.09 | 3.34 | 117.7 | 60.7 | 78.2 | 4.33 | 23.52 | 35.34 | 116.12 | 145.08 | 30.7 | 3.93 | 29.66 | 48 | 79 | 4693.3 | 64.72 | 2 | 0 | Normal | 2.5583 | 0.0833
2026-09-15 19:05 | 2026-09-15 | COOLING | 31.13 | 25 | 25.99 | 29.08 | 3.09 | 116.9 | 59.2 | 77.5 | 4.77 | 23.85 | 32.55 | 112.57 | 140.79 | 29.91 | 3.91 | 29.32 | 39.8 | 77 | 4695.8 | 64.81 | 2 | 0 | Normal | 2.4925 | 0.0833
2026-09-15 19:10 | 2026-09-15 | COOLING | 30.22 | 25 | 25.35 | 28.48 | 3.13 | 114.9 | 57.9 | 75.6 | 4.94 | 22.71 | 32.31 | 102.82 | 128.67 | 27.4 | 3.9 | 28.94 | 48.7 | 78 | 4698.1 | 64.89 | 2 | 0 | Normal | 2.2833 | 0.0833
2026-09-15 19:15 | 2026-09-15 | COOLING | 30.45 | 25 | 25.37 | 28.5 | 3.13 | 120.2 | 63 | 79 | 4.52 | 22.76 | 33.88 | 102.3 | 129.14 | 28.45 | 3.73 | 29.77 | 53.2 | 82 | 4700.4 | 64.97 | 2 | 0 | Normal | 2.3708 | 0.0833
2026-09-15 19:20 | 2026-09-15 | COOLING | 30.24 | 25 | 25.74 | 28.2 | 2.46 | 116.5 | 45.7 | 68.3 | 4.75 | 23.12 | 25.74 | 86.31 | 107.28 | 22.23 | 4.04 | 29.53 | 45.6 | 80 | 4702.3 | 65.06 | 2 | 0 | Normal | 1.8525 | 0.0833
2026-09-15 19:25 | 2026-09-15 | COOLING | 29.76 | 25 | 25.87 | 26.89 | 1.02 | 116.4 | 40 | 54.1 | 4.56 | 21.34 | 10.66 | 47.68 | 58.98 | 11.97 | 4.14 | 29.65 | 47 | 79 | 4703.3 | 65.14 | 2 | 0 | Normal | 0.9975 | 0.0833
2026-09-15 19:30 | 2026-09-15 | IDLE | 29.49 | 25 | 28.44 | 29.01 | 0.57 | 114.3 | 0 | 0 |  |  | 5.82 | 0 | 0 | 11.24 |  | 31.96 | 48.7 | 76 | 4704.2 | 65.14 | 0 | 0 | Normal | 0.9367 | 0
2026-09-15 19:35 | 2026-09-15 | IDLE | 29.98 | 25 | 28.4 | 28.84 | 0.44 | 120.9 | 0 | 0 |  |  | 4.78 | 0 | 0 | 12.85 |  | 31.93 | 56.2 | 75 | 4705.3 | 65.14 | 0 | 0 | Normal | 1.0708 | 0
2026-09-15 19:40 | 2026-09-15 | IDLE | 29.38 | 25 | 28.33 | 33.95 | 5.62 | 0 | 0 | 0 |  |  | 4.22 | 0 | 0 | 11.02 |  | 32.63 | 53.9 | 80 | 4706.2 | 65.14 | 0 | 0 | Normal | 0.9183 | 0
2026-09-15 19:45 | 2026-09-15 | IDLE | 29.37 | 25 | 28.28 | 33.6 | 5.32 | 0 | 0 | 0 |  |  | 3.99 | 0 | 0 | 8.86 |  | 31.87 | 54 | 76 | 4706.9 | 65.14 | 0 | 0 | Normal | 0.7383 | 0
2026-09-15 19:50 | 2026-09-15 | IDLE | 29.36 | 25 | 28.23 | 28.75 | 0.52 | 116.2 | 0 | 0 |  |  | 5.38 | 0 | 0 | 10.94 |  | 31.56 | 56.9 | 78 | 4707.8 | 65.14 | 0 | 0 | Normal | 0.9117 | 0
2026-09-15 19:55 | 2026-09-15 | IDLE | 29.2 | 25 | 28.17 | 28.63 | 0.46 | 120.6 | 0 | 0 |  |  | 5.03 | 0 | 0 | 8.59 |  | 31.83 | 52.3 | 81 | 4708.6 | 65.14 | 0 | 0 | Normal | 0.7158 | 0
2026-09-15 20:00 | 2026-09-15 | IDLE | 29.08 | 25 | 28.12 | 28.56 | 0.44 | 118.2 | 0 | 0 |  |  | 4.72 | 0 | 0 | 5.61 |  | 31.47 | 58.6 | 83 | 4709 | 65.14 | 0 | 0 | Normal | 0.4675 | 0
2026-09-15 20:05 | 2026-09-15 | IDLE | 28.98 | 25 | 28.07 | 28.57 | 0.5 | 116.7 | 0 | 0 |  |  | 5.2 | 0 | 0 | 8.08 |  | 31.65 | 53.5 | 75 | 4709.7 | 65.14 | 0 | 0 | Normal | 0.6733 | 0
2026-09-15 20:10 | 2026-09-15 | IDLE | 29.22 | 25 | 28.05 | 33.51 | 5.46 | 0 | 0 | 0 |  |  | 4.1 | 0 | 0 | 9.84 |  | 30.85 | 52.5 | 75 | 4710.5 | 65.14 | 0 | 0 | Normal | 0.82 | 0
2026-09-15 20:15 | 2026-09-15 | IDLE | 28.59 | 25 | 27.98 | 33.68 | 5.7 | 0 | 0 | 0 |  |  | 4.28 | 0 | 0 | 6.87 |  | 31.12 | 57.6 | 73 | 4711.1 | 65.14 | 0 | 0 | Normal | 0.5725 | 0
2026-09-15 20:20 | 2026-09-15 | IDLE | 28.93 | 25 | 27.95 | 28.45 | 0.5 | 119.4 | 0 | 0 |  |  | 5.4 | 0 | 0 | 9.44 |  | 31.55 | 54.7 | 79 | 4711.9 | 65.14 | 0 | 0 | Normal | 0.7867 | 0
2026-09-15 20:25 | 2026-09-15 | IDLE | 28.09 | 25 | 27.87 | 32.43 | 4.56 | 0 | 0 | 0 |  |  | 3.42 | 0 | 0 | 9.49 |  | 30.72 | 58.9 | 73 | 4712.7 | 65.14 | 0 | 0 | Normal | 0.7908 | 0
2026-09-15 20:30 | 2026-09-15 | IDLE | 27.87 | 25 | 27.8 | 33.12 | 5.32 | 0 | 0 | 0 |  |  | 3.99 | 0 | 0 | 7.58 |  | 31.61 | 50 | 80 | 4713.3 | 65.14 | 0 | 0 | Normal | 0.6317 | 0
2026-09-15 20:35 | 2026-09-15 | IDLE | 27.95 | 25 | 27.73 | 32.25 | 4.52 | 0 | 0 | 0 |  |  | 3.39 | 0 | 0 | 8.36 |  | 30.52 | 56.5 | 83 | 4714 | 65.14 | 0 | 0 | Normal | 0.6967 | 0
2026-09-15 20:40 | 2026-09-15 | IDLE | 27.67 | 25 | 27.66 | 33.42 | 5.76 | 0 | 0 | 0 |  |  | 4.32 | 0 | 0 | 7.04 |  | 31.05 | 55.3 | 79 | 4714.6 | 65.14 | 0 | 0 | Normal | 0.5867 | 0
2026-09-15 20:45 | 2026-09-15 | IDLE | 28.22 | 25 | 27.64 | 33.15 | 5.51 | 0 | 0 | 0 |  |  | 4.14 | 0 | 0 | 5.17 |  | 31.64 | 55.2 | 79 | 4715 | 65.14 | 0 | 0 | Normal | 0.4308 | 0
2026-09-15 20:50 | 2026-09-15 | IDLE | 28.01 | 25 | 27.6 | 33.16 | 5.56 | 0 | 0 | 0 |  |  | 4.17 | 0 | 0 | 8.19 |  | 30.25 | 56.7 | 75 | 4715.7 | 65.14 | 0 | 0 | Normal | 0.6825 | 0
2026-09-15 20:55 | 2026-09-15 | IDLE | 27.42 | 25 | 27.54 | 33.18 | 5.64 | 0 | 0 | 0 |  |  | 4.23 | 0 | 0 | 6.07 |  | 29.56 | 52.5 | 77 | 4716.2 | 65.14 | 0 | 0 | Normal | 0.5058 | 0
2026-09-15 21:00 | 2026-09-15 | IDLE | 27.54 | 25 | 27.49 | 32.86 | 5.37 | 0 | 0 | 0 |  |  | 4.04 | 0 | 0 | 7.57 |  | 30.68 | 56.6 | 75 | 4716.8 | 65.14 | 0 | 0 | Normal | 0.6308 | 0
2026-09-15 21:05 | 2026-09-15 | IDLE | 27.43 | 25 | 27.44 | 32.48 | 5.04 | 0 | 0 | 0 |  |  | 3.78 | 0 | 0 | 4.55 |  | 30.49 | 44 | 76 | 4717.2 | 65.14 | 0 | 0 | Normal | 0.3792 | 0
2026-09-15 21:10 | 2026-09-15 | IDLE | 27.46 | 25 | 27.4 | 32.53 | 5.13 | 0 | 0 | 0 |  |  | 3.85 | 0 | 0 | 7.31 |  | 30.96 | 48.1 | 83 | 4717.8 | 65.14 | 0 | 0 | Normal | 0.6092 | 0
2026-09-15 21:15 | 2026-09-15 | IDLE | 26.11 | 25 | 27.29 | 31.09 | 3.8 | 0 | 0 | 0 |  |  | 2.85 | 0 | 0 | 7.12 |  | 30.17 | 54.1 | 82 | 4718.4 | 65.14 | 0 | 0 | Normal | 0.5933 | 0
2026-09-15 21:20 | 2026-09-15 | IDLE | 26.48 | 25 | 27.22 | 31.78 | 4.56 | 0 | 0 | 0 |  |  | 3.42 | 0 | 0 | 8.2 |  | 29.61 | 47.6 | 76 | 4719.1 | 65.14 | 0 | 0 | Normal | 0.6833 | 0
2026-09-15 21:25 | 2026-09-15 | IDLE | 26.93 | 25 | 27.18 | 32.51 | 5.33 | 0 | 0 | 0 |  |  | 3.99 | 0 | 0 | 6.73 |  | 30.71 | 60.7 | 82 | 4719.7 | 65.14 | 0 | 0 | Normal | 0.5608 | 0
2026-09-15 21:30 | 2026-09-15 | IDLE | 26.53 | 25 | 27.12 | 27.55 | 0.43 | 119.1 | 0 | 0 |  |  | 4.59 | 0 | 0 | 4.75 |  | 30.73 | 55.4 | 79 | 4720.1 | 65.14 | 0 | 0 | Normal | 0.3958 | 0
2026-09-15 21:35 | 2026-09-15 | IDLE | 26.7 | 25 | 27.09 | 31.41 | 4.32 | 0 | 0 | 0 |  |  | 3.24 | 0 | 0 | 6.49 |  | 30.06 | 53.4 | 74 | 4720.6 | 65.14 | 0 | 0 | Normal | 0.5408 | 0
2026-09-15 21:40 | 2026-09-15 | IDLE | 26.25 | 25 | 27.03 | 31.39 | 4.36 | 0 | 0 | 0 |  |  | 3.27 | 0 | 0 | 3.96 |  | 29.86 | 55.1 | 75 | 4720.9 | 65.14 | 0 | 0 | Normal | 0.33 | 0
2026-09-15 21:45 | 2026-09-15 | IDLE | 26.62 | 25 | 27 | 30.68 | 3.68 | 0 | 0 | 0 |  |  | 2.76 | 0 | 0 | 4.02 |  | 30.82 | 53.6 | 76 | 4721.3 | 65.14 | 0 | 0 | Normal | 0.335 | 0
2026-09-15 21:50 | 2026-09-15 | IDLE | 26.76 | 25 | 26.99 | 32.53 | 5.54 | 0 | 0 | 0 |  |  | 4.16 | 0 | 0 | 6.76 |  | 30.15 | 56.9 | 77 | 4721.8 | 65.14 | 0 | 0 | Normal | 0.5633 | 0
2026-09-15 21:55 | 2026-09-15 | IDLE | 26.05 | 25 | 26.93 | 31.3 | 4.37 | 0 | 0 | 0 |  |  | 3.28 | 0 | 0 | 7.16 |  | 29.8 | 50.4 | 79 | 4722.4 | 65.14 | 0 | 0 | Normal | 0.5967 | 0
2026-09-15 22:00 | 2026-09-15 | IDLE | 24.94 | 25 | 26.82 | 31.75 | 4.93 | 0 | 0 | 0 |  |  | 3.7 | 0 | 0 | 6.73 |  | 29.47 | 56.9 | 78 | 4723 | 65.14 | 0 | 0 | Normal | 0.5608 | 0
2026-09-15 22:05 | 2026-09-15 | IDLE | 26.49 | 25 | 26.82 | 31.56 | 4.74 | 0 | 0 | 0 |  |  | 3.56 | 0 | 0 | 7.98 |  | 30.51 | 46.3 | 80 | 4723.7 | 65.14 | 0 | 0 | Normal | 0.665 | 0
2026-09-15 22:10 | 2026-09-15 | IDLE | 25.37 | 25 | 26.75 | 31.54 | 4.79 | 0 | 0 | 0 |  |  | 3.58 | 0 | 0 | 7.49 |  | 29.83 | 54.7 | 72 | 4724.3 | 65.14 | 0 | 0 | Normal | 0.6242 | 0
2026-09-15 22:15 | 2026-09-15 | IDLE | 25.3 | 25 | 26.68 | 30.77 | 4.09 | 0 | 0 | 0 |  |  | 3.06 | 0 | 0 | 7.19 |  | 29.06 | 51 | 78 | 4724.9 | 65.14 | 0 | 0 | Normal | 0.5992 | 0
2026-09-15 22:20 | 2026-09-15 | IDLE | 25.38 | 25 | 26.63 | 30.44 | 3.81 | 0 | 0 | 0 |  |  | 2.86 | 0 | 0 | 4.36 |  | 30.2 | 51.5 | 81 | 4725.2 | 65.14 | 0 | 0 | Normal | 0.3633 | 0
2026-09-15 22:25 | 2026-09-15 | IDLE | 24.77 | 25 | 26.55 | 30.06 | 3.51 | 0 | 0 | 0 |  |  | 2.62 | 0 | 0 | 5.74 |  | 29.62 | 56.4 | 74 | 4725.7 | 65.14 | 0 | 0 | Normal | 0.4783 | 0
2026-09-15 22:30 | 2026-09-15 | IDLE | 25.42 | 25 | 26.53 | 30.21 | 3.68 | 0 | 0 | 0 |  |  | 2.76 | 0 | 0 | 6.66 |  | 29.86 | 57 | 81 | 4726.3 | 65.14 | 0 | 0 | Normal | 0.555 | 0
2026-09-15 22:35 | 2026-09-15 | IDLE | 24.52 | 25 | 26.45 | 31.18 | 4.73 | 0 | 0 | 0 |  |  | 3.54 | 0 | 0 | 4.6 |  | 29.19 | 54.1 | 77 | 4726.7 | 65.14 | 0 | 0 | Normal | 0.3833 | 0
2026-09-15 22:40 | 2026-09-15 | IDLE | 24.96 | 25 | 26.41 | 30.52 | 4.11 | 0 | 0 | 0 |  |  | 3.08 | 0 | 0 | 5.04 |  | 29.62 | 58.1 | 84 | 4727.1 | 65.14 | 0 | 0 | Normal | 0.42 | 0
2026-09-15 22:45 | 2026-09-15 | IDLE | 25.88 | 25 | 26.43 | 30.33 | 3.9 | 0 | 0 | 0 |  |  | 2.92 | 0 | 0 | 4.5 |  | 29.6 | 49.1 | 77 | 4727.5 | 65.14 | 0 | 0 | Normal | 0.375 | 0
2026-09-15 22:50 | 2026-09-15 | IDLE | 24.69 | 25 | 26.38 | 30.08 | 3.7 | 0 | 0 | 0 |  |  | 2.78 | 0 | 0 | 5.58 |  | 28.87 | 54.7 | 75 | 4727.9 | 65.14 | 0 | 0 | Normal | 0.465 | 0
2026-09-15 22:55 | 2026-09-15 | IDLE | 24.21 | 25 | 26.3 | 31.46 | 5.16 | 0 | 0 | 0 |  |  | 3.87 | 0 | 0 | 6.66 |  | 29.72 | 51.5 | 78 | 4728.5 | 65.14 | 0 | 0 | Normal | 0.555 | 0
2026-09-15 23:00 | 2026-09-15 | IDLE | 24.65 | 25 | 26.27 | 30.03 | 3.76 | 0 | 0 | 0 |  |  | 2.82 | 0 | 0 | 7.95 |  | 29.32 | 54.8 | 79 | 4729.1 | 65.14 | 0 | 0 | Normal | 0.6625 | 0
2026-09-15 23:05 | 2026-09-15 | IDLE | 23.44 | 25 | 26.16 | 29.87 | 3.71 | 0 | 0 | 0 |  |  | 2.79 | 0 | 0 | 6.49 |  | 29.05 | 51.9 | 74 | 4729.7 | 65.14 | 0 | 0 | Normal | 0.5408 | 0
2026-09-15 23:10 | 2026-09-15 | IDLE | 23.85 | 25 | 26.1 | 31.15 | 5.05 | 0 | 0 | 0 |  |  | 3.78 | 0 | 0 | 5.99 |  | 28.97 | 51.4 | 75 | 4730.2 | 65.14 | 0 | 0 | Normal | 0.4992 | 0
2026-09-15 23:15 | 2026-09-15 | IDLE | 24.22 | 25 | 26.07 | 30.69 | 4.62 | 0 | 0 | 0 |  |  | 3.46 | 0 | 0 | 5.1 |  | 29.43 | 51.8 | 81 | 4730.6 | 65.14 | 0 | 0 | Normal | 0.425 | 0
2026-09-15 23:20 | 2026-09-15 | IDLE | 23.36 | 25 | 25.99 | 30.93 | 4.94 | 0 | 0 | 0 |  |  | 3.7 | 0 | 0 | 8.11 |  | 29.27 | 56.6 | 78 | 4731.3 | 65.14 | 0 | 0 | Normal | 0.6758 | 0
2026-09-15 23:25 | 2026-09-15 | IDLE | 24.61 | 25 | 26 | 29.59 | 3.59 | 0 | 0 | 0 |  |  | 2.68 | 0 | 0 | 6.76 |  | 29.04 | 51 | 80 | 4731.8 | 65.14 | 0 | 0 | Normal | 0.5633 | 0
2026-09-15 23:30 | 2026-09-15 | IDLE | 23.96 | 25 | 25.97 | 29.46 | 3.49 | 0 | 0 | 0 |  |  | 2.61 | 0 | 0 | 7.36 |  | 28.93 | 47.1 | 82 | 4732.5 | 65.14 | 0 | 0 | Normal | 0.6133 | 0
2026-09-15 23:35 | 2026-09-15 | IDLE | 23.92 | 25 | 25.94 | 29.95 | 4.01 | 0 | 0 | 0 |  |  | 3.01 | 0 | 0 | 5.1 |  | 28.95 | 52.5 | 76 | 4732.9 | 65.14 | 0 | 0 | Normal | 0.425 | 0
2026-09-15 23:40 | 2026-09-15 | IDLE | 23.59 | 25 | 25.89 | 30.63 | 4.74 | 0 | 0 | 0 |  |  | 3.56 | 0 | 0 | 4.83 |  | 28.57 | 58 | 79 | 4733.3 | 65.14 | 0 | 0 | Normal | 0.4025 | 0
2026-09-15 23:45 | 2026-09-15 | IDLE | 23.43 | 25 | 25.84 | 28.87 | 3.03 | 0 | 0 | 0 |  |  | 2.26 | 0 | 0 | 6.76 |  | 29.27 | 51.9 | 83 | 4733.8 | 65.14 | 0 | 0 | Normal | 0.5633 | 0
2026-09-15 23:50 | 2026-09-15 | IDLE | 23.07 | 25 | 25.78 | 30.3 | 4.52 | 0 | 0 | 0 |  |  | 3.39 | 0 | 0 | 6.58 |  | 28.57 | 55.2 | 80 | 4734.4 | 65.14 | 0 | 0 | Normal | 0.5483 | 0
2026-09-15 23:55 | 2026-09-15 | IDLE | 23.21 | 25 | 25.74 | 29.05 | 3.31 | 0 | 0 | 0 |  |  | 2.49 | 0 | 0 | 8 |  | 29.13 | 54.6 | 75 | 4735.1 | 65.14 | 0 | 0 | Normal | 0.6667 | 0
2026-09-16 | 2026-09-16 | IDLE | 23.46 | 25 | 25.7 | 30.09 | 4.39 | 0 | 0 | 0 |  |  | 3.28 | 0 | 0 | 7.08 |  | 29.98 | 56.6 | 75 | 4735.6 | 65.14 | 0 | 0 | Normal | 0.59 | 0
2026-09-16 00:05 | 2026-09-16 | IDLE | 22.55 | 25 | 25.63 | 28.86 | 3.23 | 0 | 0 | 0 |  |  | 2.43 | 0 | 0 | 5.6 |  | 29.18 | 57.6 | 79 | 4736.1 | 65.14 | 0 | 0 | Normal | 0.4667 | 0
2026-09-16 00:10 | 2026-09-16 | FREE_COOLING | 22.49 | 25 | 23.29 | 23.54 | 0.25 | 119 | 0 | 35.1 |  |  | 2.66 | 2.39 | 2.39 | 7.97 |  | 25.96 | 48.8 | 76 | 4736.8 | 65.14 | 1 | 0 | Normal | 0.6642 | 0
2026-09-16 00:15 | 2026-09-16 | IDLE | 22.65 | 25 | 25.52 | 28.1 | 2.58 | 0 | 0 | 0 |  |  | 1.94 | 0 | 0 | 5.96 |  | 29.02 | 48 | 80 | 4737.3 | 65.14 | 0 | 0 | Normal | 0.4967 | 0
2026-09-16 00:20 | 2026-09-16 | IDLE | 22.86 | 25 | 25.49 | 29.22 | 3.73 | 0 | 0 | 0 |  |  | 2.8 | 0 | 0 | 5.01 |  | 29.05 | 62.4 | 83 | 4737.7 | 65.14 | 0 | 0 | Normal | 0.4175 | 0
2026-09-16 00:25 | 2026-09-16 | FREE_COOLING | 22.25 | 25 | 22.93 | 23.2 | 0.27 | 117.2 | 0 | 40 |  |  | 2.88 | 2.6 | 2.6 | 4.93 |  | 25.82 | 50.3 | 80 | 4738.1 | 65.14 | 1 | 0 | Normal | 0.4108 | 0
2026-09-16 00:30 | 2026-09-16 | COOLING | 22.4 | 25 | 26.27 | 29.46 | 3.19 | 119 | 62.2 | 74.3 | 4.26 | 22.16 | 34.23 | 102.48 | 125.34 | 24.23 | 4.4 | 29.03 | 44.6 | 77 | 4740.1 | 65.22 | 2 | 0 | Normal | 2.0192 | 0.0833
2026-09-16 00:35 | 2026-09-16 | COOLING | 22.09 | 25 | 26.32 | 29.46 | 3.14 | 119.1 | 64.4 | 75.7 | 4.45 | 21.4 | 33.66 | 104.04 | 127.22 | 24.57 | 4.41 | 29.12 | 39.9 | 85 | 4742.2 | 65.31 | 2 | 0 | Normal | 2.0475 | 0.0833
2026-09-16 00:40 | 2026-09-16 | COOLING | 22.62 | 25 | 25.37 | 28.77 | 3.4 | 111.9 | 63.3 | 75 | 4.32 | 20.81 | 34.23 | 104.02 | 127.82 | 25.22 | 4.29 | 28.21 | 53.7 | 79 | 4744.3 | 65.39 | 2 | 0 | Normal | 2.1017 | 0.0833
2026-09-16 00:45 | 2026-09-16 | COOLING | 22.3 | 25 | 25.76 | 28.85 | 3.09 | 117.3 | 53.9 | 69.4 | 4.37 | 21.36 | 32.55 | 101.3 | 124.11 | 24.18 | 4.36 | 29.03 | 46 | 80 | 4746.3 | 65.47 | 2 | 0 | Normal | 2.015 | 0.0833
2026-09-16 00:50 | 2026-09-16 | COOLING | 22.07 | 25 | 26.48 | 29.7 | 3.22 | 116.5 | 61.2 | 73.7 | 4.37 | 21.1 | 33.76 | 108.45 | 132.52 | 25.52 | 4.42 | 30.76 | 41.3 | 80 | 4748.4 | 65.56 | 2 | 0 | Normal | 2.1267 | 0.0833
2026-09-16 00:55 | 2026-09-16 | COOLING | 21.68 | 25 | 25.7 | 28.86 | 3.16 | 115.5 | 63.2 | 74.9 | 4.82 | 21.4 | 32.86 | 103.06 | 125.85 | 24.15 | 4.44 | 29.34 | 46.7 | 86 | 4750.4 | 65.64 | 2 | 0 | Normal | 2.0125 | 0.0833
2026-09-16 01:00 | 2026-09-16 | COOLING | 22.26 | 25 | 25.89 | 28.97 | 3.08 | 117.7 | 59.4 | 72.6 | 4.35 | 20.89 | 32.66 | 105.58 | 129.18 | 25.01 | 4.39 | 28.49 | 47.6 | 79 | 4752.5 | 65.72 | 2 | 0 | Normal | 2.0842 | 0.0833
2026-09-16 01:05 | 2026-09-16 | COOLING | 22.09 | 25 | 25.74 | 28.93 | 3.19 | 115.8 | 60 | 73 | 4.42 | 21.9 | 33.32 | 104.2 | 127.77 | 24.98 | 4.34 | 28.82 | 50.7 | 83 | 4754.6 | 65.81 | 2 | 0 | Normal | 2.0817 | 0.0833
2026-09-16 01:10 | 2026-09-16 | COOLING | 22.17 | 25 | 25.54 | 28.58 | 3.04 | 122 | 59.4 | 72.6 | 4.6 | 21.76 | 33.29 | 108.77 | 132.77 | 25.44 | 4.45 | 28.79 | 47 | 82 | 4756.7 | 65.89 | 2 | 0 | Normal | 2.12 | 0.0833
2026-09-16 01:15 | 2026-09-16 | COOLING | 21.07 | 25 | 25.67 | 28.69 | 3.02 | 120.6 | 58.7 | 72.2 | 4.35 | 20.61 | 32.76 | 102.1 | 124.46 | 23.69 | 4.49 | 28.51 | 48.9 | 78 | 4758.7 | 65.97 | 2 | 0 | Normal | 1.9742 | 0.0833
2026-09-16 01:20 | 2026-09-16 | COOLING | 21.15 | 25 | 26.42 | 29.59 | 3.17 | 117 | 66.2 | 76.7 | 4.46 | 21.31 | 33.42 | 108.98 | 133.36 | 25.85 | 4.39 | 30.2 | 47.4 | 78 | 4760.8 | 66.06 | 2 | 0 | Normal | 2.1542 | 0.0833
2026-09-16 01:25 | 2026-09-16 | COOLING | 22.02 | 25 | 25.95 | 29.19 | 3.24 | 117.5 | 65.3 | 76.2 | 4.6 | 21.01 | 34.28 | 98.54 | 120.78 | 23.58 | 4.35 | 29.42 | 45.1 | 81 | 4762.8 | 66.14 | 2 | 0 | Normal | 1.965 | 0.0833
2026-09-16 01:30 | 2026-09-16 | COOLING | 21.88 | 25 | 24.44 | 27.76 | 3.32 | 113.9 | 63.6 | 75.1 | 4.48 | 21.65 | 34.01 | 117.56 | 143.67 | 27.68 | 4.42 | 27.37 | 44.5 | 79 | 4765.1 | 66.22 | 2 | 0 | Normal | 2.3067 | 0.0833
2026-09-16 01:35 | 2026-09-16 | COOLING | 21.76 | 25 | 26.42 | 29.48 | 3.06 | 117 | 58.1 | 71.9 | 4.87 | 21.07 | 32.17 | 91.88 | 112.76 | 22.13 | 4.32 | 29.2 | 48 | 82 | 4767 | 66.31 | 2 | 0 | Normal | 1.8442 | 0.0833
2026-09-16 01:40 | 2026-09-16 | COOLING | 21.55 | 25 | 26.65 | 29.67 | 3.02 | 117.9 | 57.6 | 71.5 | 4.69 | 21.24 | 32.03 | 95.14 | 116.91 | 23.07 | 4.29 | 30.08 | 45.1 | 81 | 4768.9 | 66.39 | 2 | 0 | Normal | 1.9225 | 0.0833
2026-09-16 01:45 | 2026-09-16 | COOLING | 21.06 | 25 | 25.2 | 28.48 | 3.28 | 117.3 | 63.1 | 74.8 | 4.5 | 21.07 | 34.59 | 105.33 | 128.94 | 25.03 | 4.38 | 28.04 | 45 | 84 | 4771 | 66.47 | 2 | 0 | Normal | 2.0858 | 0.0833
2026-09-16 01:50 | 2026-09-16 | COOLING | 20.63 | 25 | 25.97 | 28.97 | 3 | 121 | 60.8 | 73.5 | 4.86 | 20.32 | 32.66 | 110.67 | 135.27 | 26.08 | 4.42 | 29.32 | 48.7 | 79 | 4773.1 | 66.56 | 2 | 0 | Normal | 2.1733 | 0.0833
2026-09-16 01:55 | 2026-09-16 | COOLING | 21.6 | 25 | 25.5 | 28.57 | 3.07 | 116.4 | 56.5 | 70.9 | 4.53 | 20.59 | 32.08 | 111.36 | 136.23 | 26.36 | 4.4 | 28.11 | 44.8 | 80 | 4775.3 | 66.64 | 2 | 0 | Normal | 2.1967 | 0.0833
2026-09-16 02:00 | 2026-09-16 | COOLING | 21.01 | 25 | 26.14 | 29.16 | 3.02 | 121.9 | 62 | 74.2 | 4.46 | 21.01 | 33.15 | 100.34 | 122.34 | 23.33 | 4.48 | 29.88 | 43.9 | 84 | 4777.3 | 66.72 | 2 | 0 | Normal | 1.9442 | 0.0833
2026-09-16 02:05 | 2026-09-16 | COOLING | 20.69 | 25 | 25.77 | 29.04 | 3.27 | 118.2 | 62.7 | 74.6 | 4.54 | 21.37 | 34.84 | 111.81 | 137.1 | 26.81 | 4.34 | 28.9 | 48.5 | 78 | 4779.5 | 66.81 | 2 | 0 | Normal | 2.2342 | 0.0833
2026-09-16 02:10 | 2026-09-16 | COOLING | 21.27 | 25 | 26.03 | 29.28 | 3.25 | 113.1 | 62 | 74.2 | 4.54 | 20.78 | 33.15 | 98.85 | 120.68 | 23.13 | 4.45 | 29.35 | 46.6 | 83 | 4781.4 | 66.89 | 2 | 0 | Normal | 1.9275 | 0.0833
2026-09-16 02:15 | 2026-09-16 | COOLING | 20.72 | 25 | 25.27 | 28.35 | 3.08 | 116.4 | 57.6 | 71.6 | 4.5 | 20.95 | 32.22 | 113.3 | 138.32 | 26.52 | 4.45 | 28.96 | 42.3 | 79 | 4783.7 | 66.97 | 2 | 0 | Normal | 2.21 | 0.0833
2026-09-16 02:20 | 2026-09-16 | COOLING | 21.22 | 25 | 24.58 | 27.73 | 3.15 | 119.4 | 60.8 | 73.5 | 4.4 | 21.61 | 33.83 | 102.09 | 124.66 | 23.93 | 4.44 | 27.95 | 45 | 78 | 4785.6 | 67.06 | 2 | 0 | Normal | 1.9942 | 0.0833
2026-09-16 02:25 | 2026-09-16 | COOLING | 21.21 | 25 | 25.48 | 28.68 | 3.2 | 115.1 | 59.8 | 72.9 | 5.06 | 21.1 | 33.22 | 107 | 130.53 | 24.95 | 4.47 | 28.2 | 46.5 | 74 | 4787.7 | 67.14 | 2 | 0 | Normal | 2.0792 | 0.0833
2026-09-16 02:30 | 2026-09-16 | COOLING | 21.4 | 25 | 25.46 | 28.69 | 3.23 | 114.3 | 60.6 | 73.3 | 4.34 | 20.91 | 33.2 | 105.78 | 129.1 | 24.72 | 4.45 | 28.39 | 50.4 | 83 | 4789.8 | 67.22 | 2 | 0 | Normal | 2.06 | 0.0833
2026-09-16 02:35 | 2026-09-16 | COOLING | 21.77 | 25 | 25.96 | 29.04 | 3.08 | 121.6 | 60.4 | 73.2 | 4.78 | 20.72 | 33.7 | 99.12 | 121.57 | 23.8 | 4.33 | 30.04 | 39.7 | 81 | 4791.8 | 67.31 | 2 | 0 | Normal | 1.9833 | 0.0833
2026-09-16 02:40 | 2026-09-16 | COOLING | 20.82 | 25 | 26.31 | 29.3 | 2.99 | 120 | 57.7 | 71.6 | 4.21 | 21.45 | 32.33 | 104.61 | 127.54 | 24.31 | 4.48 | 29.78 | 41.6 | 84 | 4793.8 | 67.39 | 2 | 0 | Normal | 2.0258 | 0.0833
2026-09-16 02:45 | 2026-09-16 | COOLING | 21.03 | 25 | 25.86 | 29.14 | 3.28 | 114.2 | 66.5 | 76.9 | 4.69 | 21.13 | 33.72 | 108.48 | 132.27 | 25.22 | 4.48 | 29.8 | 42.8 | 86 | 4795.9 | 67.47 | 2 | 0 | Normal | 2.1017 | 0.0833
2026-09-16 02:50 | 2026-09-16 | FREE_COOLING | 20.17 | 25 | 21.66 | 21.89 | 0.23 | 123.9 | 0 | 37.6 |  |  | 2.64 | 2.39 | 2.39 | 4.88 |  | 25.23 | 57.9 | 80 | 4796.3 | 67.47 | 1 | 0 | Normal | 0.4067 | 0
2026-09-16 02:55 | 2026-09-16 | FREE_COOLING | 20.88 | 25 | 21.57 | 21.76 | 0.19 | 122.8 | 0 | 51.3 |  |  | 2.08 | 1.88 | 1.88 | 6.87 |  | 24.74 | 48.4 | 82 | 4796.9 | 67.47 | 1 | 0 | Normal | 0.5725 | 0
2026-09-16 03:00 | 2026-09-16 | FREE_COOLING | 21.12 | 25 | 22.04 | 22.27 | 0.23 | 123.7 | 0 | 42 |  |  | 2.62 | 2.36 | 2.36 | 6.19 |  | 24.91 | 58.7 | 80 | 4797.4 | 67.47 | 1 | 0 | Normal | 0.5158 | 0
2026-09-16 03:05 | 2026-09-16 | FREE_COOLING | 21.25 | 25 | 21.91 | 22.17 | 0.26 | 115.1 | 0 | 48.7 |  |  | 2.76 | 2.49 | 2.49 | 5.39 |  | 25.21 | 59.5 | 84 | 4797.8 | 67.47 | 1 | 0 | Normal | 0.4492 | 0
2026-09-16 03:10 | 2026-09-16 | FREE_COOLING | 20.06 | 25 | 20.65 | 20.88 | 0.23 | 118.3 | 0 | 40.6 |  |  | 2.43 | 2.19 | 2.19 | 7.7 |  | 24.16 | 53.7 | 83 | 4798.5 | 67.47 | 1 | 0 | Normal | 0.6417 | 0
2026-09-16 03:15 | 2026-09-16 | FREE_COOLING | 20.57 | 25 | 21.29 | 21.57 | 0.28 | 113.7 | 0 | 38 |  |  | 2.82 | 2.55 | 2.55 | 5.47 |  | 24.35 | 53 | 78 | 4798.9 | 67.47 | 1 | 0 | Normal | 0.4558 | 0
2026-09-16 03:20 | 2026-09-16 | FREE_COOLING | 20.78 | 25 | 21.63 | 21.98 | 0.35 | 115.5 | 0 | 36.7 |  |  | 3.65 | 3.28 | 3.28 | 4.28 |  | 24.51 | 56.1 | 78 | 4799.3 | 67.47 | 1 | 0 | Normal | 0.3567 | 0
2026-09-16 03:25 | 2026-09-16 | FREE_COOLING | 21.63 | 25 | 23.08 | 23.39 | 0.31 | 120.7 | 0 | 45.1 |  |  | 3.32 | 2.98 | 2.98 | 7.27 |  | 25.77 | 55.2 | 81 | 4799.9 | 67.47 | 1 | 0 | Normal | 0.6058 | 0
2026-09-16 03:30 | 2026-09-16 | FREE_COOLING | 20.81 | 25 | 22 | 22.34 | 0.34 | 121.4 | 0 | 42 |  |  | 3.62 | 3.26 | 3.26 | 5.14 |  | 25.02 | 46.6 | 79 | 4800.3 | 67.47 | 1 | 0 | Normal | 0.4283 | 0
2026-09-16 03:35 | 2026-09-16 | FREE_COOLING | 21.01 | 25 | 21.44 | 21.73 | 0.29 | 115.7 | 0 | 36.4 |  |  | 3.09 | 2.78 | 2.78 | 6.49 |  | 25.27 | 48.4 | 79 | 4800.9 | 67.47 | 1 | 0 | Normal | 0.5408 | 0
2026-09-16 03:40 | 2026-09-16 | FREE_COOLING | 20.92 | 25 | 21.44 | 21.72 | 0.28 | 115.3 | 0 | 33.1 |  |  | 2.91 | 2.61 | 2.61 | 5.14 |  | 24.4 | 45.9 | 80 | 4801.3 | 67.47 | 1 | 0 | Normal | 0.4283 | 0
2026-09-16 03:45 | 2026-09-16 | FREE_COOLING | 20.62 | 25 | 20.56 | 20.81 | 0.25 | 122.3 | 0 | 38.2 |  |  | 2.73 | 2.46 | 2.46 | 8.01 |  | 24.39 | 54.1 | 71 | 4802 | 67.47 | 1 | 0 | Normal | 0.6675 | 0
2026-09-16 03:50 | 2026-09-16 | FREE_COOLING | 20.46 | 25 | 21.44 | 21.78 | 0.34 | 116.7 | 0 | 38 |  |  | 3.63 | 3.27 | 3.27 | 6.58 |  | 24.96 | 50.9 | 78 | 4802.5 | 67.47 | 1 | 0 | Normal | 0.5483 | 0
2026-09-16 03:55 | 2026-09-16 | IDLE | 22.6 | 25 | 24.64 | 28.28 | 3.64 | 0 | 0 | 0 |  |  | 2.73 | 0 | 0 | 7.27 |  | 28.44 | 53.9 | 87 | 4803.1 | 67.47 | 0 | 0 | Normal | 0.6058 | 0
2026-09-16 04:00 | 2026-09-16 | FREE_COOLING | 21.78 | 25 | 22.75 | 23.02 | 0.27 | 117.6 | 0 | 42 |  |  | 2.94 | 2.64 | 2.64 | 5.6 |  | 26.35 | 59.7 | 76 | 4803.6 | 67.47 | 1 | 0 | Normal | 0.4667 | 0
2026-09-16 04:05 | 2026-09-16 | FREE_COOLING | 21.71 | 25 | 22.52 | 22.84 | 0.32 | 111.4 | 0 | 35.2 |  |  | 3.14 | 2.82 | 2.82 | 5.14 |  | 25.95 | 55.3 | 76 | 4804 | 67.47 | 1 | 0 | Normal | 0.4283 | 0
2026-09-16 04:10 | 2026-09-16 | FREE_COOLING | 21.71 | 25 | 22.73 | 23.03 | 0.3 | 116.5 | 0 | 38.1 |  |  | 3.2 | 2.88 | 2.88 | 6.25 |  | 26.59 | 49.8 | 81 | 4804.5 | 67.47 | 1 | 0 | Normal | 0.5208 | 0
2026-09-16 04:15 | 2026-09-16 | FREE_COOLING | 21.18 | 25 | 21.87 | 22.17 | 0.3 | 111 | 0 | 37.4 |  |  | 2.97 | 2.67 | 2.67 | 7.14 |  | 24.28 | 54.2 | 82 | 4805.1 | 67.47 | 1 | 0 | Normal | 0.595 | 0
2026-09-16 04:20 | 2026-09-16 | FREE_COOLING | 20.92 | 25 | 22.11 | 22.39 | 0.28 | 115.2 | 0 | 37.7 |  |  | 2.94 | 2.64 | 2.64 | 7.16 |  | 24.53 | 52.4 | 75 | 4805.7 | 67.47 | 1 | 0 | Normal | 0.5967 | 0
2026-09-16 04:25 | 2026-09-16 | FREE_COOLING | 21.51 | 25 | 22.56 | 22.88 | 0.32 | 114.6 | 0 | 41.2 |  |  | 3.28 | 2.96 | 2.96 | 8.33 |  | 26.13 | 56.6 | 73 | 4806.4 | 67.47 | 1 | 0 | Normal | 0.6942 | 0
2026-09-16 04:30 | 2026-09-16 | FREE_COOLING | 21.35 | 25 | 21.19 | 21.39 | 0.2 | 118.6 | 0 | 41 |  |  | 2.04 | 1.83 | 1.83 | 6.76 |  | 25.5 | 51.7 | 81 | 4807 | 67.47 | 1 | 0 | Normal | 0.5633 | 0
2026-09-16 04:35 | 2026-09-16 | FREE_COOLING | 22.25 | 25 | 23.07 | 23.38 | 0.31 | 112.5 | 0 | 42.5 |  |  | 3.18 | 2.85 | 2.85 | 8.38 |  | 26.07 | 48.9 | 85 | 4807.7 | 67.47 | 1 | 0 | Normal | 0.6983 | 0
2026-09-16 04:40 | 2026-09-16 | FREE_COOLING | 20.84 | 25 | 21.5 | 21.8 | 0.3 | 122.4 | 0 | 51.6 |  |  | 3.24 | 2.91 | 2.91 | 4.96 |  | 24.3 | 53 | 78 | 4808.1 | 67.47 | 1 | 0 | Normal | 0.4133 | 0
2026-09-16 04:45 | 2026-09-16 | FREE_COOLING | 21.79 | 25 | 22.7 | 23.08 | 0.38 | 115.5 | 0 | 37.6 |  |  | 3.87 | 3.48 | 3.48 | 5.91 |  | 26.23 | 53.5 | 84 | 4808.6 | 67.47 | 1 | 0 | Normal | 0.4925 | 0
2026-09-16 04:50 | 2026-09-16 | FREE_COOLING | 21.37 | 25 | 22 | 22.3 | 0.3 | 117.6 | 0 | 40.3 |  |  | 3.24 | 2.91 | 2.91 | 5.12 |  | 26 | 43.9 | 87 | 4809 | 67.47 | 1 | 0 | Normal | 0.4267 | 0
2026-09-16 04:55 | 2026-09-16 | FREE_COOLING | 22.07 | 25 | 22.86 | 23.19 | 0.33 | 115.8 | 0 | 39.8 |  |  | 3.5 | 3.14 | 3.14 | 6.57 |  | 26.84 | 47.8 | 84 | 4809.6 | 67.47 | 1 | 0 | Normal | 0.5475 | 0
2026-09-16 05:00 | 2026-09-16 | FREE_COOLING | 21.74 | 25 | 22.99 | 23.26 | 0.27 | 117.3 | 0 | 39.3 |  |  | 2.9 | 2.61 | 2.61 | 5.17 |  | 26.62 | 53.7 | 80 | 4810 | 67.47 | 1 | 0 | Normal | 0.4308 | 0
2026-09-16 05:05 | 2026-09-16 | FREE_COOLING | 21.66 | 25 | 21.9 | 22.16 | 0.26 | 115.1 | 0 | 32 |  |  | 2.73 | 2.46 | 2.46 | 7.01 |  | 24.18 | 47.8 | 84 | 4810.6 | 67.47 | 1 | 0 | Normal | 0.5842 | 0
2026-09-16 05:10 | 2026-09-16 | FREE_COOLING | 22.44 | 25 | 23.63 | 23.9 | 0.27 | 118.2 | 0 | 50.6 |  |  | 2.91 | 2.62 | 2.62 | 6.38 |  | 26.96 | 56 | 79 | 4811.1 | 67.47 | 1 | 0 | Normal | 0.5317 | 0
2026-09-16 05:15 | 2026-09-16 | FREE_COOLING | 21.81 | 25 | 23.1 | 23.35 | 0.25 | 118.3 | 0 | 37.1 |  |  | 2.67 | 2.4 | 2.4 | 6.68 |  | 26.25 | 55.3 | 78 | 4811.7 | 67.47 | 1 | 0 | Normal | 0.5567 | 0
2026-09-16 05:20 | 2026-09-16 | IDLE | 22.51 | 25 | 24.93 | 27.55 | 2.62 | 0 | 0 | 0 |  |  | 1.96 | 0 | 0 | 6.76 |  | 27.56 | 52 | 86 | 4812.2 | 67.47 | 0 | 0 | Normal | 0.5633 | 0
2026-09-16 05:25 | 2026-09-16 | FREE_COOLING | 21.97 | 25 | 22.38 | 22.68 | 0.3 | 116.3 | 0 | 32.7 |  |  | 3.16 | 2.85 | 2.85 | 5.98 |  | 26.14 | 58.7 | 79 | 4812.7 | 67.47 | 1 | 0 | Normal | 0.4983 | 0
2026-09-16 05:30 | 2026-09-16 | FREE_COOLING | 21.37 | 25 | 22.2 | 22.48 | 0.28 | 117.9 | 0 | 35.3 |  |  | 3 | 2.7 | 2.7 | 7.73 |  | 24.64 | 51.1 | 81 | 4813.4 | 67.47 | 1 | 0 | Normal | 0.6442 | 0
2026-09-16 05:35 | 2026-09-16 | IDLE | 23.21 | 25 | 25 | 29.4 | 4.4 | 0 | 0 | 0 |  |  | 3.3 | 0 | 0 | 9.03 |  | 27.62 | 59.4 | 84 | 4814.1 | 67.47 | 0 | 0 | Normal | 0.7525 | 0
2026-09-16 05:40 | 2026-09-16 | FREE_COOLING | 22.29 | 25 | 22.73 | 23.05 | 0.32 | 116.7 | 0 | 35 |  |  | 3.36 | 3.01 | 3.01 | 7.04 |  | 25.75 | 56.2 | 80 | 4814.7 | 67.47 | 1 | 0 | Normal | 0.5867 | 0
2026-09-16 05:45 | 2026-09-16 | FREE_COOLING | 22.38 | 25 | 23.22 | 23.58 | 0.36 | 118.7 | 0 | 39.4 |  |  | 3.82 | 3.45 | 3.45 | 6.61 |  | 26.09 | 54.3 | 83 | 4815.3 | 67.47 | 1 | 0 | Normal | 0.5508 | 0
2026-09-16 05:50 | 2026-09-16 | FREE_COOLING | 22.27 | 25 | 23.31 | 23.64 | 0.33 | 116.4 | 0 | 40.6 |  |  | 3.4 | 3.06 | 3.06 | 7.08 |  | 25.92 | 51.3 | 83 | 4815.9 | 67.47 | 1 | 0 | Normal | 0.59 | 0
2026-09-16 05:55 | 2026-09-16 | FREE_COOLING | 22.37 | 25 | 22.83 | 23.05 | 0.22 | 120.6 | 0 | 37 |  |  | 2.33 | 2.1 | 2.1 | 5.63 |  | 26.08 | 54.3 | 81 | 4816.3 | 67.47 | 1 | 0 | Normal | 0.4692 | 0
2026-09-16 06:00 | 2026-09-16 | IDLE | 22.76 | 25 | 25.1 | 29.08 | 3.98 | 0 | 0 | 0 |  |  | 2.98 | 0 | 0 | 5.33 |  | 29.26 | 58.1 | 79 | 4816.8 | 67.47 | 0 | 0 | Normal | 0.4442 | 0
2026-09-16 06:05 | 2026-09-16 | IDLE | 22.58 | 25 | 25.12 | 29.27 | 4.15 | 0 | 0 | 0 |  |  | 3.12 | 0 | 0 | 5.56 |  | 28.49 | 58.3 | 82 | 4817.2 | 67.47 | 0 | 0 | Normal | 0.4633 | 0
2026-09-16 06:10 | 2026-09-16 | IDLE | 23 | 25 | 25.16 | 28.79 | 3.63 | 0 | 0 | 0 |  |  | 2.72 | 0 | 0 | 6.98 |  | 28.61 | 54.6 | 83 | 4817.8 | 67.47 | 0 | 0 | Normal | 0.5817 | 0
2026-09-16 06:15 | 2026-09-16 | IDLE | 23.21 | 25 | 25.21 | 28.84 | 3.63 | 0 | 0 | 0 |  |  | 2.73 | 0 | 0 | 6.79 |  | 28.27 | 58.5 | 80 | 4818.4 | 67.47 | 0 | 0 | Normal | 0.5658 | 0
2026-09-16 06:20 | 2026-09-16 | IDLE | 23.45 | 25 | 25.26 | 28.54 | 3.28 | 0 | 0 | 0 |  |  | 2.46 | 0 | 0 | 8.38 |  | 27.81 | 54.9 | 81 | 4819.1 | 67.47 | 0 | 0 | Normal | 0.6983 | 0
2026-09-16 06:25 | 2026-09-16 | IDLE | 23.27 | 25 | 25.3 | 29.77 | 4.47 | 0 | 0 | 0 |  |  | 3.34 | 0 | 0 | 4.61 |  | 28.72 | 50 | 79 | 4819.5 | 67.47 | 0 | 0 | Normal | 0.3842 | 0
2026-09-16 06:30 | 2026-09-16 | IDLE | 22.55 | 25 | 25.29 | 29.93 | 4.64 | 0 | 0 | 0 |  |  | 3.48 | 0 | 0 | 7.09 |  | 28.78 | 51.4 | 83 | 4820 | 67.47 | 0 | 0 | Normal | 0.5908 | 0
2026-09-16 06:35 | 2026-09-16 | IDLE | 23.33 | 25 | 25.33 | 29.47 | 4.14 | 0 | 0 | 0 |  |  | 3.1 | 0 | 0 | 8.17 |  | 29.06 | 58.3 | 77 | 4820.7 | 67.47 | 0 | 0 | Normal | 0.6808 | 0
2026-09-16 06:40 | 2026-09-16 | IDLE | 23.88 | 25 | 25.39 | 29.69 | 4.3 | 0 | 0 | 0 |  |  | 3.22 | 0 | 0 | 4.88 |  | 27.84 | 53.6 | 84 | 4821.1 | 67.47 | 0 | 0 | Normal | 0.4067 | 0
2026-09-16 06:45 | 2026-09-16 | IDLE | 23.47 | 25 | 25.42 | 29.65 | 4.23 | 0 | 0 | 0 |  |  | 3.16 | 0 | 0 | 7.49 |  | 28.6 | 47.3 | 78 | 4821.8 | 67.47 | 0 | 0 | Normal | 0.6242 | 0
2026-09-16 06:50 | 2026-09-16 | IDLE | 24.03 | 25 | 25.48 | 29.42 | 3.94 | 0 | 0 | 0 |  |  | 2.96 | 0 | 0 | 7.11 |  | 29.07 | 50.2 | 83 | 4822.4 | 67.47 | 0 | 0 | Normal | 0.5925 | 0
2026-09-16 06:55 | 2026-09-16 | IDLE | 24.03 | 25 | 25.53 | 30.47 | 4.94 | 0 | 0 | 0 |  |  | 3.7 | 0 | 0 | 6.41 |  | 28.84 | 49.1 | 80 | 4822.9 | 67.47 | 0 | 0 | Normal | 0.5342 | 0
2026-09-16 07:00 | 2026-09-16 | IDLE | 24.05 | 25 | 25.57 | 29.19 | 3.62 | 0 | 0 | 0 |  |  | 2.72 | 0 | 0 | 4.45 |  | 29.57 | 53.6 | 81 | 4823.3 | 67.47 | 0 | 0 | Normal | 0.3708 | 0
2026-09-16 07:05 | 2026-09-16 | IDLE | 25.1 | 25 | 25.67 | 29.4 | 3.73 | 0 | 0 | 0 |  |  | 2.8 | 0 | 0 | 5.49 |  | 29.2 | 46.6 | 82 | 4823.7 | 67.47 | 0 | 0 | Normal | 0.4575 | 0
2026-09-16 07:10 | 2026-09-16 | IDLE | 24.45 | 25 | 25.72 | 29.15 | 3.43 | 0 | 0 | 0 |  |  | 2.58 | 0 | 0 | 7.43 |  | 28.86 | 52 | 83 | 4824.3 | 67.47 | 0 | 0 | Normal | 0.6192 | 0
2026-09-16 07:15 | 2026-09-16 | IDLE | 24.02 | 25 | 25.73 | 30.46 | 4.73 | 0 | 0 | 0 |  |  | 3.56 | 0 | 0 | 7.65 |  | 29.88 | 46.5 | 84 | 4825 | 67.47 | 0 | 0 | Normal | 0.6375 | 0
2026-09-16 07:20 | 2026-09-16 | IDLE | 24.86 | 25 | 25.79 | 29.36 | 3.57 | 0 | 0 | 0 |  |  | 2.67 | 0 | 0 | 6.22 |  | 29.06 | 56.8 | 77 | 4825.5 | 67.47 | 0 | 0 | Normal | 0.5183 | 0
2026-09-16 07:25 | 2026-09-16 | IDLE | 24.58 | 25 | 25.83 | 29.53 | 3.7 | 0 | 0 | 0 |  |  | 2.78 | 0 | 0 | 6.11 |  | 29.62 | 48.4 | 83 | 4826 | 67.47 | 0 | 0 | Normal | 0.5092 | 0
2026-09-16 07:30 | 2026-09-16 | IDLE | 25.43 | 25 | 25.91 | 29.82 | 3.91 | 0 | 0 | 0 |  |  | 2.92 | 0 | 0 | 8.03 |  | 29.98 | 64.7 | 79 | 4826.7 | 67.47 | 0 | 0 | Normal | 0.6692 | 0
2026-09-16 07:35 | 2026-09-16 | IDLE | 25.3 | 25 | 25.97 | 30.2 | 4.23 | 0 | 0 | 0 |  |  | 3.18 | 0 | 0 | 6.63 |  | 28.18 | 59.4 | 82 | 4827.2 | 67.47 | 0 | 0 | Normal | 0.5525 | 0
2026-09-16 07:40 | 2026-09-16 | IDLE | 25.54 | 25 | 26.04 | 30.57 | 4.53 | 0 | 0 | 0 |  |  | 3.4 | 0 | 0 | 7.12 |  | 30.32 | 50.3 | 80 | 4827.8 | 67.47 | 0 | 0 | Normal | 0.5933 | 0
2026-09-16 07:45 | 2026-09-16 | IDLE | 25.41 | 25 | 26.09 | 30.92 | 4.83 | 0 | 0 | 0 |  |  | 3.62 | 0 | 0 | 7.33 |  | 29.89 | 53 | 78 | 4828.4 | 67.47 | 0 | 0 | Normal | 0.6108 | 0
2026-09-16 07:50 | 2026-09-16 | IDLE | 24.66 | 25 | 26.08 | 30.35 | 4.27 | 0 | 0 | 0 |  |  | 3.2 | 0 | 0 | 4.09 |  | 28.85 | 52.4 | 79 | 4828.8 | 67.47 | 0 | 0 | Normal | 0.3408 | 0
2026-09-16 07:55 | 2026-09-16 | IDLE | 25.86 | 25 | 26.15 | 31.44 | 5.29 | 0 | 0 | 0 |  |  | 3.96 | 0 | 0 | 10.3 |  | 28.45 | 49.6 | 82 | 4829.6 | 67.47 | 0 | 0 | Normal | 0.8583 | 0
2026-09-16 08:00 | 2026-09-16 | IDLE | 26.2 | 25 | 26.23 | 29.52 | 3.29 | 0 | 0 | 0 |  |  | 2.47 | 0 | 0 | 7.16 |  | 30.12 | 61.2 | 80 | 4830.2 | 67.47 | 0 | 0 | Normal | 0.5967 | 0
2026-09-16 08:05 | 2026-09-16 | IDLE | 25.94 | 25 | 26.28 | 31.34 | 5.06 | 0 | 0 | 0 |  |  | 3.8 | 0 | 0 | 8.86 |  | 29.88 | 50.3 | 80 | 4831 | 67.47 | 0 | 0 | Normal | 0.7383 | 0
2026-09-16 08:10 | 2026-09-16 | IDLE | 26.33 | 25 | 26.35 | 29.46 | 3.11 | 0 | 0 | 0 |  |  | 2.33 | 0 | 0 | 5.5 |  | 28.82 | 56 | 79 | 4831.4 | 67.47 | 0 | 0 | Normal | 0.4583 | 0
2026-09-16 08:15 | 2026-09-16 | IDLE | 26.28 | 25 | 26.4 | 31.14 | 4.74 | 0 | 0 | 0 |  |  | 3.56 | 0 | 0 | 4.37 |  | 29.7 | 55.3 | 81 | 4831.8 | 67.47 | 0 | 0 | Normal | 0.3642 | 0
2026-09-16 08:20 | 2026-09-16 | IDLE | 26.51 | 25 | 26.46 | 31.45 | 4.99 | 0 | 0 | 0 |  |  | 3.74 | 0 | 0 | 7.14 |  | 29.81 | 55 | 78 | 4832.4 | 67.47 | 0 | 0 | Normal | 0.595 | 0
2026-09-16 08:25 | 2026-09-16 | IDLE | 26.9 | 25 | 26.54 | 31.34 | 4.8 | 0 | 0 | 0 |  |  | 3.6 | 0 | 0 | 4.37 |  | 29.14 | 54.8 | 80 | 4832.7 | 67.47 | 0 | 0 | Normal | 0.3642 | 0
2026-09-16 08:30 | 2026-09-16 | IDLE | 27.21 | 25 | 26.62 | 30.45 | 3.83 | 0 | 0 | 0 |  |  | 2.88 | 0 | 0 | 5.88 |  | 29.64 | 65.3 | 82 | 4833.2 | 67.47 | 0 | 0 | Normal | 0.49 | 0
2026-09-16 08:35 | 2026-09-16 | IDLE | 26.8 | 25 | 26.67 | 31.45 | 4.78 | 0 | 0 | 0 |  |  | 3.58 | 0 | 0 | 6.33 |  | 30.28 | 55 | 80 | 4833.8 | 67.47 | 0 | 0 | Normal | 0.5275 | 0
2026-09-16 08:40 | 2026-09-16 | IDLE | 27.05 | 25 | 26.72 | 31.02 | 4.3 | 0 | 0 | 0 |  |  | 3.22 | 0 | 0 | 4.85 |  | 30.81 | 46.8 | 75 | 4834.2 | 67.47 | 0 | 0 | Normal | 0.4042 | 0
2026-09-16 08:45 | 2026-09-16 | IDLE | 27.13 | 25 | 26.77 | 31.89 | 5.12 | 0 | 0 | 0 |  |  | 3.84 | 0 | 0 | 6.69 |  | 30.42 | 55 | 87 | 4834.7 | 67.47 | 0 | 0 | Normal | 0.5575 | 0
2026-09-16 08:50 | 2026-09-16 | IDLE | 27.27 | 25 | 26.82 | 31.3 | 4.48 | 0 | 0 | 0 |  |  | 3.36 | 0 | 0 | 6.76 |  | 29.52 | 61.4 | 82 | 4835.3 | 67.47 | 0 | 0 | Normal | 0.5633 | 0
2026-09-16 08:55 | 2026-09-16 | IDLE | 27.77 | 25 | 26.89 | 32.87 | 5.98 | 0 | 0 | 0 |  |  | 4.49 | 0 | 0 | 7.19 |  | 29.99 | 44.6 | 81 | 4835.9 | 67.47 | 0 | 0 | Normal | 0.5992 | 0
2026-09-16 09:00 | 2026-09-16 | IDLE | 27.26 | 25 | 26.92 | 32.55 | 5.63 | 0 | 0 | 0 |  |  | 4.22 | 0 | 0 | 6.11 |  | 29.7 | 56.8 | 78 | 4836.4 | 67.47 | 0 | 0 | Normal | 0.5092 | 0
2026-09-16 09:05 | 2026-09-16 | IDLE | 27.52 | 25 | 26.97 | 27.4 | 0.43 | 121.1 | 0 | 0 |  |  | 4.7 | 0 | 0 | 8.82 |  | 29.65 | 50 | 79 | 4837.1 | 67.47 | 0 | 0 | Normal | 0.735 | 0
2026-09-16 09:10 | 2026-09-16 | IDLE | 28.32 | 25 | 27.05 | 32.21 | 5.16 | 0 | 0 | 0 |  |  | 3.87 | 0 | 0 | 8.35 |  | 31.1 | 55.7 | 83 | 4837.8 | 67.47 | 0 | 0 | Normal | 0.6958 | 0
2026-09-16 09:15 | 2026-09-16 | IDLE | 27.17 | 25 | 27.05 | 31.58 | 4.53 | 0 | 0 | 0 |  |  | 3.39 | 0 | 0 | 6.93 |  | 30.83 | 54.5 | 82 | 4838.4 | 67.47 | 0 | 0 | Normal | 0.5775 | 0
2026-09-16 09:20 | 2026-09-16 | IDLE | 28.39 | 25 | 27.13 | 27.57 | 0.44 | 115.1 | 0 | 0 |  |  | 4.56 | 0 | 0 | 8.92 |  | 31.3 | 54.7 | 80 | 4839.1 | 67.47 | 0 | 0 | Normal | 0.7433 | 0
2026-09-16 09:25 | 2026-09-16 | IDLE | 28.43 | 25 | 27.2 | 31.5 | 4.3 | 0 | 0 | 0 |  |  | 3.22 | 0 | 0 | 7.54 |  | 30.15 | 53.4 | 83 | 4839.8 | 67.47 | 0 | 0 | Normal | 0.6283 | 0
2026-09-16 09:30 | 2026-09-16 | IDLE | 28.26 | 25 | 27.24 | 32.92 | 5.68 | 0 | 0 | 0 |  |  | 4.26 | 0 | 0 | 7.89 |  | 30.85 | 55.7 | 82 | 4840.4 | 67.47 | 0 | 0 | Normal | 0.6575 | 0
2026-09-16 09:35 | 2026-09-16 | IDLE | 28.61 | 25 | 27.3 | 32.68 | 5.38 | 0 | 0 | 0 |  |  | 4.04 | 0 | 0 | 11.61 |  | 31.46 | 55.2 | 80 | 4841.4 | 67.47 | 0 | 0 | Normal | 0.9675 | 0
2026-09-16 09:40 | 2026-09-16 | IDLE | 28.76 | 25 | 27.36 | 27.78 | 0.42 | 119 | 0 | 0 |  |  | 4.54 | 0 | 0 | 8.12 |  | 29.89 | 54.7 | 80 | 4842.1 | 67.47 | 0 | 0 | Normal | 0.6767 | 0
2026-09-16 09:45 | 2026-09-16 | IDLE | 28.12 | 25 | 27.38 | 31.87 | 4.49 | 0 | 0 | 0 |  |  | 3.36 | 0 | 0 | 10.03 |  | 31.02 | 54.2 | 78 | 4842.9 | 67.47 | 0 | 0 | Normal | 0.8358 | 0
2026-09-16 09:50 | 2026-09-16 | IDLE | 28.98 | 25 | 27.44 | 27.97 | 0.53 | 114.1 | 0 | 0 |  |  | 5.43 | 0 | 0 | 7 |  | 30.47 | 54.7 | 78 | 4843.5 | 67.47 | 0 | 0 | Normal | 0.5833 | 0
2026-09-16 09:55 | 2026-09-16 | IDLE | 29.21 | 25 | 27.5 | 28.01 | 0.51 | 115.7 | 0 | 0 |  |  | 5.32 | 0 | 0 | 9.83 |  | 31.14 | 56.1 | 78 | 4844.3 | 67.47 | 0 | 0 | Normal | 0.8192 | 0
2026-09-16 10:00 | 2026-09-16 | IDLE | 29.73 | 25 | 27.59 | 28.12 | 0.53 | 120 | 0 | 0 |  |  | 5.72 | 0 | 0 | 9.64 |  | 31.47 | 52.1 | 81 | 4845.1 | 67.47 | 0 | 0 | Normal | 0.8033 | 0
2026-09-16 10:05 | 2026-09-16 | IDLE | 28.68 | 25 | 27.6 | 28.03 | 0.43 | 116.7 | 0 | 0 |  |  | 4.56 | 0 | 0 | 9.14 |  | 31.06 | 54.4 | 83 | 4845.9 | 67.47 | 0 | 0 | Normal | 0.7617 | 0
2026-09-16 10:10 | 2026-09-16 | IDLE | 29.25 | 25 | 27.65 | 28.13 | 0.48 | 114.3 | 0 | 0 |  |  | 5 | 0 | 0 | 10.43 |  | 31.37 | 47.2 | 84 | 4846.7 | 67.47 | 0 | 0 | Normal | 0.8692 | 0
2026-09-16 10:15 | 2026-09-16 | IDLE | 30.02 | 25 | 27.73 | 33.65 | 5.92 | 0 | 0 | 0 |  |  | 4.44 | 0 | 0 | 11.43 |  | 31.49 | 59.4 | 81 | 4847.7 | 67.47 | 0 | 0 | Normal | 0.9525 | 0
2026-09-16 10:20 | 2026-09-16 | IDLE | 29.46 | 25 | 27.77 | 28.23 | 0.46 | 117.1 | 0 | 0 |  |  | 4.84 | 0 | 0 | 8.94 |  | 30.49 | 49.7 | 78 | 4848.4 | 67.47 | 0 | 0 | Normal | 0.745 | 0
2026-09-16 10:25 | 2026-09-16 | IDLE | 29.56 | 25 | 27.81 | 28.29 | 0.48 | 116.3 | 0 | 0 |  |  | 5.07 | 0 | 0 | 8.73 |  | 31.6 | 58.8 | 84 | 4849.2 | 67.47 | 0 | 0 | Normal | 0.7275 | 0
2026-09-16 10:30 | 2026-09-16 | IDLE | 30.11 | 25 | 27.87 | 28.31 | 0.44 | 115.1 | 0 | 0 |  |  | 4.54 | 0 | 0 | 11.54 |  | 32.27 | 50.2 | 86 | 4850.1 | 67.47 | 0 | 0 | Normal | 0.9617 | 0
2026-09-16 10:35 | 2026-09-16 | IDLE | 29.18 | 25 | 27.87 | 28.34 | 0.47 | 114.5 | 0 | 0 |  |  | 4.8 | 0 | 0 | 11.07 |  | 30.86 | 57.1 | 81 | 4851.1 | 67.47 | 0 | 0 | Normal | 0.9225 | 0
2026-09-16 10:40 | 2026-09-16 | IDLE | 29.48 | 25 | 27.89 | 33.39 | 5.5 | 0 | 0 | 0 |  |  | 4.12 | 0 | 0 | 10.72 |  | 31.36 | 52.3 | 84 | 4851.9 | 67.47 | 0 | 0 | Normal | 0.8933 | 0
2026-09-16 10:45 | 2026-09-16 | IDLE | 30.2 | 25 | 27.95 | 28.49 | 0.54 | 120.1 | 0 | 0 |  |  | 5.85 | 0 | 0 | 12.77 |  | 31.02 | 50.7 | 82 | 4853 | 67.47 | 0 | 0 | Normal | 1.0642 | 0
2026-09-16 10:50 | 2026-09-16 | IDLE | 31.01 | 25 | 28.05 | 28.56 | 0.51 | 117.8 | 0 | 0 |  |  | 5.43 | 0 | 0 | 11.27 |  | 32 | 52.7 | 80 | 4854 | 67.47 | 0 | 0 | Normal | 0.9392 | 0
2026-09-16 10:55 | 2026-09-16 | IDLE | 29.71 | 25 | 28.05 | 28.48 | 0.43 | 123 | 0 | 0 |  |  | 4.81 | 0 | 0 | 9.11 |  | 31.27 | 57.2 | 78 | 4854.7 | 67.47 | 0 | 0 | Normal | 0.7592 | 0
2026-09-16 11:00 | 2026-09-16 | IDLE | 30.79 | 25 | 28.12 | 28.68 | 0.56 | 119.7 | 0 | 0 |  |  | 6.04 | 0 | 0 | 11.3 |  | 31.59 | 57.1 | 80 | 4855.7 | 67.47 | 0 | 0 | Normal | 0.9417 | 0
2026-09-16 11:05 | 2026-09-16 | IDLE | 30.63 | 25 | 28.17 | 28.69 | 0.52 | 117.8 | 0 | 0 |  |  | 5.54 | 0 | 0 | 12.83 |  | 31.82 | 61.2 | 82 | 4856.7 | 67.47 | 0 | 0 | Normal | 1.0692 | 0
2026-09-16 11:10 | 2026-09-16 | IDLE | 31.14 | 25 | 28.24 | 28.79 | 0.55 | 120.8 | 0 | 0 |  |  | 5.97 | 0 | 0 | 11.89 |  | 31.44 | 51.1 | 86 | 4857.7 | 67.47 | 0 | 0 | Normal | 0.9908 | 0
2026-09-16 11:15 | 2026-09-16 | IDLE | 30.28 | 25 | 28.25 | 28.76 | 0.51 | 119.1 | 0 | 0 |  |  | 5.5 | 0 | 0 | 9.7 |  | 31.8 | 47.6 | 83 | 4858.5 | 67.47 | 0 | 0 | Normal | 0.8083 | 0
2026-09-16 11:20 | 2026-09-16 | IDLE | 30.73 | 25 | 28.29 | 28.78 | 0.49 | 114.6 | 0 | 0 |  |  | 5.01 | 0 | 0 | 12.77 |  | 31.66 | 55.6 | 76 | 4859.6 | 67.47 | 0 | 0 | Normal | 1.0642 | 0
2026-09-16 11:25 | 2026-09-16 | IDLE | 31.66 | 25 | 28.38 | 28.98 | 0.6 | 115.9 | 0 | 0 |  |  | 6.3 | 0 | 0 | 12.32 |  | 32.08 | 58.1 | 86 | 4860.6 | 67.47 | 0 | 0 | Normal | 1.0267 | 0
2026-09-16 11:30 | 2026-09-16 | IDLE | 31.2 | 25 | 28.42 | 28.87 | 0.45 | 122.3 | 0 | 0 |  |  | 4.9 | 0 | 0 | 11.5 |  | 31.61 | 64.1 | 80 | 4861.6 | 67.47 | 0 | 0 | Normal | 0.9583 | 0
2026-09-16 11:35 | 2026-09-16 | IDLE | 31.03 | 25 | 28.45 | 29 | 0.55 | 115.9 | 0 | 0 |  |  | 5.68 | 0 | 0 | 10.51 |  | 31.8 | 47.1 | 78 | 4862.4 | 67.47 | 0 | 0 | Normal | 0.8758 | 0
2026-09-16 11:40 | 2026-09-16 | IDLE | 31.9 | 25 | 28.53 | 29.12 | 0.59 | 115 | 0 | 0 |  |  | 6.1 | 0 | 0 | 14.04 |  | 32.61 | 53.2 | 85 | 4863.6 | 67.47 | 0 | 0 | Normal | 1.17 | 0
2026-09-16 11:45 | 2026-09-16 | IDLE | 31.43 | 25 | 28.56 | 29.1 | 0.54 | 119.8 | 0 | 0 |  |  | 5.8 | 0 | 0 | 12.86 |  | 32.24 | 56.2 | 81 | 4864.7 | 67.47 | 0 | 0 | Normal | 1.0717 | 0
2026-09-16 11:50 | 2026-09-16 | IDLE | 31.96 | 25 | 28.63 | 29.26 | 0.63 | 114.3 | 0 | 0 |  |  | 6.46 | 0 | 0 | 14.68 |  | 32.78 | 51.2 | 79 | 4865.9 | 67.47 | 0 | 0 | Normal | 1.2233 | 0
2026-09-16 11:55 | 2026-09-16 | IDLE | 31.89 | 25 | 28.68 | 29.22 | 0.54 | 115.4 | 0 | 0 |  |  | 5.58 | 0 | 0 | 12.91 |  | 32.16 | 57.1 | 77 | 4867 | 67.47 | 0 | 0 | Normal | 1.0758 | 0
2026-09-16 12:00 | 2026-09-16 | IDLE | 32.15 | 25 | 28.73 | 29.29 | 0.56 | 119.8 | 0 | 0 |  |  | 6.06 | 0 | 0 | 14.01 |  | 33.06 | 60.3 | 81 | 4868.2 | 67.47 | 0 | 0 | Normal | 1.1675 | 0
2026-09-16 12:05 | 2026-09-16 | IDLE | 31.42 | 25 | 28.74 | 29.35 | 0.61 | 117.9 | 0 | 0 |  |  | 6.45 | 0 | 0 | 14.21 |  | 32.48 | 50.1 | 83 | 4869.3 | 67.47 | 0 | 0 | Normal | 1.1842 | 0
2026-09-16 12:10 | 2026-09-16 | IDLE | 32.42 | 25 | 28.8 | 29.41 | 0.61 | 117.9 | 0 | 0 |  |  | 6.48 | 0 | 0 | 12.96 |  | 32.49 | 57 | 84 | 4870.4 | 67.47 | 0 | 0 | Normal | 1.08 | 0
2026-09-16 12:15 | 2026-09-16 | IDLE | 32.31 | 25 | 28.85 | 29.5 | 0.65 | 117.6 | 0 | 0 |  |  | 6.88 | 0 | 0 | 16.38 |  | 32.66 | 58.7 | 77 | 4871.8 | 67.47 | 0 | 0 | Normal | 1.365 | 0
2026-09-16 12:20 | 2026-09-16 | IDLE | 32.36 | 25 | 28.9 | 29.48 | 0.58 | 118.6 | 0 | 0 |  |  | 6.18 | 0 | 0 | 14.29 |  | 33.03 | 52.9 | 77 | 4873 | 67.47 | 0 | 0 | Normal | 1.1908 | 0
2026-09-16 12:25 | 2026-09-16 | IDLE | 31.88 | 25 | 28.9 | 29.49 | 0.59 | 118.3 | 0 | 0 |  |  | 6.3 | 0 | 0 | 13.17 |  | 32.88 | 52.7 | 81 | 4874.1 | 67.47 | 0 | 0 | Normal | 1.0975 | 0
2026-09-16 12:30 | 2026-09-16 | IDLE | 32.55 | 25 | 28.95 | 29.54 | 0.59 | 111.9 | 0 | 0 |  |  | 5.91 | 0 | 0 | 15.03 |  | 32.84 | 59.9 | 81 | 4875.3 | 67.47 | 0 | 0 | Normal | 1.2525 | 0
2026-09-16 12:35 | 2026-09-16 | IDLE | 32.11 | 25 | 28.97 | 29.5 | 0.53 | 125.8 | 0 | 0 |  |  | 6.06 | 0 | 0 | 14.06 |  | 32.6 | 55.5 | 85 | 4876.5 | 67.47 | 0 | 0 | Normal | 1.1717 | 0
2026-09-16 12:40 | 2026-09-16 | IDLE | 32.3 | 25 | 28.99 | 29.64 | 0.65 | 120.3 | 0 | 0 |  |  | 7 | 0 | 0 | 13.58 |  | 33.36 | 58.5 | 80 | 4877.6 | 67.47 | 0 | 0 | Normal | 1.1317 | 0
2026-09-16 12:45 | 2026-09-16 | IDLE | 33.12 | 25 | 29.06 | 29.7 | 0.64 | 114.3 | 0 | 0 |  |  | 6.58 | 0 | 0 | 15.36 |  | 32.4 | 47.5 | 81 | 4878.9 | 67.47 | 0 | 0 | Normal | 1.28 | 0
2026-09-16 12:50 | 2026-09-16 | IDLE | 33.17 | 25 | 29.12 | 29.71 | 0.59 | 115.6 | 0 | 0 |  |  | 6.17 | 0 | 0 | 16.22 |  | 32.16 | 59.6 | 80 | 4880.3 | 67.47 | 0 | 0 | Normal | 1.3517 | 0
2026-09-16 12:55 | 2026-09-16 | IDLE | 33.36 | 25 | 29.18 | 29.91 | 0.73 | 121.6 | 0 | 0 |  |  | 8.02 | 0 | 0 | 17.62 |  | 33.29 | 51.6 | 81 | 4881.7 | 67.47 | 0 | 0 | Normal | 1.4683 | 0
2026-09-16 13:00 | 2026-09-16 | IDLE | 33.29 | 25 | 29.23 | 29.86 | 0.63 | 114.5 | 0 | 0 |  |  | 6.51 | 0 | 0 | 16.92 |  | 33.86 | 58.1 | 81 | 4883.1 | 67.47 | 0 | 0 | Normal | 1.41 | 0
2026-09-16 13:05 | 2026-09-16 | IDLE | 33.77 | 25 | 29.3 | 29.99 | 0.69 | 117.8 | 0 | 0 |  |  | 7.35 | 0 | 0 | 17.82 |  | 33.74 | 52.6 | 84 | 4884.6 | 67.47 | 0 | 0 | Normal | 1.485 | 0
2026-09-16 13:10 | 2026-09-16 | IDLE | 33.62 | 25 | 29.36 | 30.01 | 0.65 | 122.3 | 0 | 0 |  |  | 7.15 | 0 | 0 | 16.92 |  | 34.23 | 55.2 | 81 | 4886 | 67.47 | 0 | 0 | Normal | 1.41 | 0
2026-09-16 13:15 | 2026-09-16 | IDLE | 32.64 | 25 | 29.34 | 29.99 | 0.65 | 121.3 | 0 | 0 |  |  | 7.12 | 0 | 0 | 14.63 |  | 32.56 | 56.2 | 84 | 4887.3 | 67.47 | 0 | 0 | Normal | 1.2192 | 0
2026-09-16 13:20 | 2026-09-16 | IDLE | 33.44 | 25 | 29.38 | 30 | 0.62 | 117.7 | 0 | 0 |  |  | 6.56 | 0 | 0 | 14.41 |  | 34.39 | 58.2 | 79 | 4888.5 | 67.47 | 0 | 0 | Normal | 1.2008 | 0
2026-09-16 13:25 | 2026-09-16 | IDLE | 33.02 | 25 | 29.38 | 30.05 | 0.67 | 120 | 0 | 0 |  |  | 7.26 | 0 | 0 | 14.77 |  | 33.57 | 58.9 | 76 | 4889.7 | 67.47 | 0 | 0 | Normal | 1.2308 | 0
2026-09-16 13:30 | 2026-09-16 | IDLE | 32.85 | 25 | 29.38 | 30.03 | 0.65 | 119.2 | 0 | 0 |  |  | 7.02 | 0 | 0 | 13.99 |  | 34.02 | 52.4 | 81 | 4890.8 | 67.47 | 0 | 0 | Normal | 1.1658 | 0
2026-09-16 13:35 | 2026-09-16 | IDLE | 33.76 | 25 | 29.42 | 30.17 | 0.75 | 118.2 | 0 | 0 |  |  | 8.01 | 0 | 0 | 17 |  | 33.8 | 52.8 | 82 | 4892.3 | 67.47 | 0 | 0 | Normal | 1.4167 | 0
2026-09-16 13:40 | 2026-09-16 | IDLE | 33.58 | 25 | 29.46 | 30.2 | 0.74 | 113.4 | 0 | 0 |  |  | 7.59 | 0 | 0 | 12.88 |  | 33.41 | 45.9 | 82 | 4893.3 | 67.47 | 0 | 0 | Normal | 1.0733 | 0
2026-09-16 13:45 | 2026-09-16 | IDLE | 33.68 | 25 | 29.49 | 30.23 | 0.74 | 118.4 | 0 | 0 |  |  | 7.85 | 0 | 0 | 15.52 |  | 33.85 | 52.8 | 82 | 4894.6 | 67.47 | 0 | 0 | Normal | 1.2933 | 0
2026-09-16 13:50 | 2026-09-16 | IDLE | 33.58 | 25 | 29.51 | 30.26 | 0.75 | 116.9 | 0 | 0 |  |  | 7.88 | 0 | 0 | 16.5 |  | 34.11 | 56.6 | 77 | 4896 | 67.47 | 0 | 0 | Normal | 1.375 | 0
2026-09-16 13:55 | 2026-09-16 | IDLE | 33.69 | 25 | 29.53 | 30.21 | 0.68 | 115.6 | 0 | 0 |  |  | 7.06 | 0 | 0 | 16.46 |  | 33.71 | 60.5 | 77 | 4897.4 | 67.47 | 0 | 0 | Normal | 1.3717 | 0
2026-09-16 14:00 | 2026-09-16 | IDLE | 33.42 | 25 | 29.54 | 30.17 | 0.63 | 122.4 | 0 | 0 |  |  | 6.88 | 0 | 0 | 16.09 |  | 34.24 | 57.1 | 75 | 4898.7 | 67.47 | 0 | 0 | Normal | 1.3408 | 0
2026-09-16 14:05 | 2026-09-16 | IDLE | 33.03 | 25 | 29.52 | 30.22 | 0.7 | 114.6 | 0 | 0 |  |  | 7.24 | 0 | 0 | 15.5 |  | 34.26 | 51.5 | 84 | 4900 | 67.47 | 0 | 0 | Normal | 1.2917 | 0
2026-09-16 14:10 | 2026-09-16 | IDLE | 33.79 | 25 | 29.55 | 30.3 | 0.75 | 120.3 | 0 | 0 |  |  | 8.12 | 0 | 0 | 14.44 |  | 33.07 | 61.2 | 82 | 4901.2 | 67.47 | 0 | 0 | Normal | 1.2033 | 0
2026-09-16 14:15 | 2026-09-16 | IDLE | 33.59 | 25 | 29.56 | 30.2 | 0.64 | 117.4 | 0 | 0 |  |  | 6.75 | 0 | 0 | 17.57 |  | 33.5 | 60.5 | 82 | 4902.7 | 67.47 | 0 | 0 | Normal | 1.4642 | 0
2026-09-16 14:20 | 2026-09-16 | IDLE | 33.92 | 25 | 29.59 | 30.26 | 0.67 | 118.7 | 0 | 0 |  |  | 7.18 | 0 | 0 | 17.43 |  | 33.54 | 57.6 | 86 | 4904.1 | 67.47 | 0 | 0 | Normal | 1.4525 | 0
2026-09-16 14:25 | 2026-09-16 | IDLE | 33.52 | 25 | 29.6 | 30.19 | 0.59 | 121.8 | 0 | 0 |  |  | 6.44 | 0 | 0 | 17.33 |  | 33.79 | 54.8 | 87 | 4905.6 | 67.47 | 0 | 0 | Normal | 1.4442 | 0
2026-09-16 14:30 | 2026-09-16 | IDLE | 34.1 | 25 | 29.63 | 30.24 | 0.61 | 121.3 | 0 | 0 |  |  | 6.62 | 0 | 0 | 16.9 |  | 34.34 | 58.7 | 81 | 4907 | 67.47 | 0 | 0 | Normal | 1.4083 | 0
2026-09-16 14:35 | 2026-09-16 | IDLE | 33.64 | 25 | 29.64 | 30.32 | 0.68 | 116.1 | 0 | 0 |  |  | 7.11 | 0 | 0 | 15.49 |  | 33.6 | 52.8 | 79 | 4908.3 | 67.47 | 0 | 0 | Normal | 1.2908 | 0
2026-09-16 14:40 | 2026-09-16 | IDLE | 34.37 | 25 | 29.68 | 30.4 | 0.72 | 114.4 | 0 | 0 |  |  | 7.4 | 0 | 0 | 18.08 |  | 33.58 | 53.7 | 83 | 4909.8 | 67.47 | 0 | 0 | Normal | 1.5067 | 0
2026-09-16 14:45 | 2026-09-16 | IDLE | 34.37 | 25 | 29.72 | 30.45 | 0.73 | 118.2 | 0 | 0 |  |  | 7.78 | 0 | 0 | 16.22 |  | 34.63 | 57.1 | 80 | 4911.1 | 67.47 | 0 | 0 | Normal | 1.3517 | 0
2026-09-16 14:50 | 2026-09-16 | IDLE | 34.16 | 25 | 29.74 | 30.42 | 0.68 | 118.4 | 0 | 0 |  |  | 7.23 | 0 | 0 | 15.33 |  | 33.4 | 53 | 82 | 4912.4 | 67.47 | 0 | 0 | Normal | 1.2775 | 0
2026-09-16 14:55 | 2026-09-16 | IDLE | 34.33 | 25 | 29.77 | 30.46 | 0.69 | 115.2 | 0 | 0 |  |  | 7.12 | 0 | 0 | 14.53 |  | 33.97 | 60.9 | 85 | 4913.6 | 67.47 | 0 | 0 | Normal | 1.2108 | 0
2026-09-16 15:00 | 2026-09-16 | IDLE | 34.23 | 25 | 29.79 | 30.42 | 0.63 | 116.8 | 0 | 0 |  |  | 6.58 | 0 | 0 | 15.69 |  | 34.38 | 48.9 | 89 | 4914.9 | 67.47 | 0 | 0 | Normal | 1.3075 | 0
2026-09-16 15:05 | 2026-09-16 | IDLE | 34.5 | 25 | 29.82 | 30.46 | 0.64 | 119.4 | 0 | 0 |  |  | 6.86 | 0 | 0 | 16.89 |  | 33.75 | 52.9 | 84 | 4916.3 | 67.47 | 0 | 0 | Normal | 1.4075 | 0
2026-09-16 15:10 | 2026-09-16 | IDLE | 33.84 | 25 | 29.81 | 30.53 | 0.72 | 116.7 | 0 | 0 |  |  | 7.57 | 0 | 0 | 14.28 |  | 33.98 | 60 | 82 | 4917.5 | 67.47 | 0 | 0 | Normal | 1.19 | 0
2026-09-16 15:15 | 2026-09-16 | IDLE | 34.01 | 25 | 29.81 | 30.52 | 0.71 | 118.4 | 0 | 0 |  |  | 7.54 | 0 | 0 | 14.26 |  | 34.27 | 58.3 | 84 | 4918.7 | 67.47 | 0 | 0 | Normal | 1.1883 | 0
2026-09-16 15:20 | 2026-09-16 | IDLE | 34.28 | 25 | 29.82 | 30.5 | 0.68 | 122 | 0 | 0 |  |  | 7.5 | 0 | 0 | 16.04 |  | 34.12 | 56.6 | 78 | 4920.1 | 67.47 | 0 | 0 | Normal | 1.3367 | 0
2026-09-16 15:25 | 2026-09-16 | IDLE | 33.91 | 25 | 29.81 | 30.5 | 0.69 | 119.6 | 0 | 0 |  |  | 7.48 | 0 | 0 | 17.54 |  | 33.8 | 54.2 | 83 | 4921.5 | 67.47 | 0 | 0 | Normal | 1.4617 | 0
2026-09-16 15:30 | 2026-09-16 | IDLE | 34.25 | 25 | 29.83 | 30.54 | 0.71 | 121.1 | 0 | 0 |  |  | 7.72 | 0 | 0 | 16.36 |  | 33.93 | 55.3 | 81 | 4922.9 | 67.47 | 0 | 0 | Normal | 1.3633 | 0
2026-09-16 15:35 | 2026-09-16 | IDLE | 33.68 | 25 | 29.8 | 30.42 | 0.62 | 115.3 | 0 | 0 |  |  | 6.45 | 0 | 0 | 16.27 |  | 34.78 | 56.5 | 77 | 4924.2 | 67.47 | 0 | 0 | Normal | 1.3558 | 0
2026-09-16 15:40 | 2026-09-16 | IDLE | 33.61 | 25 | 29.78 | 30.41 | 0.63 | 120.1 | 0 | 0 |  |  | 6.84 | 0 | 0 | 14.45 |  | 33.9 | 52.5 | 82 | 4925.4 | 67.47 | 0 | 0 | Normal | 1.2042 | 0
2026-09-16 15:45 | 2026-09-16 | IDLE | 33.05 | 25 | 29.73 | 30.36 | 0.63 | 120.2 | 0 | 0 |  |  | 6.84 | 0 | 0 | 15.2 |  | 34.05 | 56.8 | 81 | 4926.7 | 67.47 | 0 | 0 | Normal | 1.2667 | 0
2026-09-16 15:50 | 2026-09-16 | IDLE | 34.19 | 25 | 29.75 | 30.39 | 0.64 | 113.5 | 0 | 0 |  |  | 6.57 | 0 | 0 | 17.33 |  | 33.05 | 53.2 | 82 | 4928.1 | 67.47 | 0 | 0 | Normal | 1.4442 | 0
2026-09-16 15:55 | 2026-09-16 | IDLE | 33.51 | 25 | 29.73 | 30.36 | 0.63 | 123.5 | 0 | 0 |  |  | 7.05 | 0 | 0 | 14.02 |  | 34.16 | 51.9 | 81 | 4929.3 | 67.47 | 0 | 0 | Normal | 1.1683 | 0
2026-09-16 16:00 | 2026-09-16 | IDLE | 32.83 | 25 | 29.67 | 30.25 | 0.58 | 115.9 | 0 | 0 |  |  | 6.04 | 0 | 0 | 14.07 |  | 32.97 | 55.6 | 79 | 4930.5 | 67.47 | 0 | 0 | Normal | 1.1725 | 0
2026-09-16 16:05 | 2026-09-16 | IDLE | 33.59 | 25 | 29.66 | 30.27 | 0.61 | 114 | 0 | 0 |  |  | 6.22 | 0 | 0 | 15.33 |  | 33.61 | 57 | 84 | 4931.8 | 67.47 | 0 | 0 | Normal | 1.2775 | 0
2026-09-16 16:10 | 2026-09-16 | IDLE | 33.23 | 25 | 29.64 | 30.3 | 0.66 | 116 | 0 | 0 |  |  | 6.86 | 0 | 0 | 15.74 |  | 34.04 | 59.8 | 85 | 4933.1 | 67.47 | 0 | 0 | Normal | 1.3117 | 0
2026-09-16 16:15 | 2026-09-16 | IDLE | 34.14 | 25 | 29.67 | 30.41 | 0.74 | 114.3 | 0 | 0 |  |  | 7.59 | 0 | 0 | 15.8 |  | 33.49 | 66.1 | 84 | 4934.4 | 67.47 | 0 | 0 | Normal | 1.3167 | 0
2026-09-16 16:20 | 2026-09-16 | IDLE | 33.78 | 25 | 29.68 | 30.35 | 0.67 | 116.3 | 0 | 0 |  |  | 7.05 | 0 | 0 | 13.9 |  | 33.94 | 53.3 | 83 | 4935.6 | 67.47 | 0 | 0 | Normal | 1.1583 | 0
2026-09-16 16:25 | 2026-09-16 | IDLE | 33.14 | 25 | 29.64 | 30.28 | 0.64 | 122.1 | 0 | 0 |  |  | 6.99 | 0 | 0 | 14.45 |  | 33.96 | 56.1 | 82 | 4936.8 | 67.47 | 0 | 0 | Normal | 1.2042 | 0
2026-09-16 16:30 | 2026-09-16 | IDLE | 34.07 | 25 | 29.67 | 30.38 | 0.71 | 121.3 | 0 | 0 |  |  | 7.71 | 0 | 0 | 18.28 |  | 33.2 | 61.2 | 77 | 4938.3 | 67.47 | 0 | 0 | Normal | 1.5233 | 0
2026-09-16 16:35 | 2026-09-16 | IDLE | 33.45 | 25 | 29.66 | 30.25 | 0.59 | 118.5 | 0 | 0 |  |  | 6.33 | 0 | 0 | 17.27 |  | 33.85 | 53.7 | 85 | 4939.7 | 67.47 | 0 | 0 | Normal | 1.4392 | 0
2026-09-16 16:40 | 2026-09-16 | IDLE | 32.6 | 25 | 29.6 | 30.29 | 0.69 | 119.1 | 0 | 0 |  |  | 7.41 | 0 | 0 | 13.66 |  | 33.36 | 55 | 77 | 4940.9 | 67.47 | 0 | 0 | Normal | 1.1383 | 0
2026-09-16 16:45 | 2026-09-16 | IDLE | 32.6 | 25 | 29.54 | 30.2 | 0.66 | 115.2 | 0 | 0 |  |  | 6.82 | 0 | 0 | 13.31 |  | 33.91 | 58.1 | 80 | 4942 | 67.47 | 0 | 0 | Normal | 1.1092 | 0
2026-09-16 16:50 | 2026-09-16 | IDLE | 33.8 | 25 | 29.57 | 30.23 | 0.66 | 119.6 | 0 | 0 |  |  | 7.15 | 0 | 0 | 14.85 |  | 32.91 | 56.7 | 78 | 4943.2 | 67.47 | 0 | 0 | Normal | 1.2375 | 0
2026-09-16 16:55 | 2026-09-16 | IDLE | 32.75 | 25 | 29.53 | 30.21 | 0.68 | 116.7 | 0 | 0 |  |  | 7.1 | 0 | 0 | 14.07 |  | 34.15 | 51.4 | 85 | 4944.4 | 67.47 | 0 | 0 | Normal | 1.1725 | 0
2026-09-16 17:00 | 2026-09-16 | COOLING | 33.45 | 25 | 26.02 | 30.39 | 4.37 | 114.7 | 80.3 | 92.9 | 4.59 | 24.82 | 45.03 | 138.82 | 176.02 | 39.43 | 3.65 | 30.67 | 39.7 | 85 | 4947.7 | 67.56 | 2 | 0 | Normal | 3.2858 | 0.0833
2026-09-16 17:05 | 2026-09-16 | COOLING | 32.78 | 25 | 25.3 | 29.51 | 4.21 | 119.5 | 81.4 | 92.8 | 4.66 | 25.28 | 45.22 | 141.52 | 178.95 | 39.67 | 3.7 | 29.82 | 52.4 | 81 | 4951 | 67.64 | 2 | 0 | Normal | 3.3058 | 0.0833
2026-09-16 17:10 | 2026-09-16 | COOLING | 32.8 | 25 | 26.32 | 30.48 | 4.16 | 116.7 | 77.5 | 90.5 | 4.79 | 24.79 | 43.76 | 142.34 | 180.39 | 40.34 | 3.66 | 30.15 | 43.3 | 77 | 4954.3 | 67.72 | 2 | 0 | Normal | 3.3617 | 0.0833
2026-09-16 17:15 | 2026-09-16 | COOLING | 32.59 | 25 | 24.89 | 29.22 | 4.33 | 119.3 | 81.6 | 92.7 | 4.59 | 24.38 | 46.56 | 136.36 | 172.84 | 38.67 | 3.66 | 28.94 | 46.8 | 85 | 4957.6 | 67.81 | 2 | 0 | Normal | 3.2225 | 0.0833
2026-09-16 17:20 | 2026-09-16 | COOLING | 32.92 | 25 | 25.44 | 29.77 | 4.33 | 115 | 81.2 | 92.8 | 4.72 | 25.39 | 44.8 | 145.17 | 183.64 | 40.78 | 3.69 | 29.81 | 47.9 | 83 | 4961 | 67.89 | 2 | 0 | Normal | 3.3983 | 0.0833
2026-09-16 17:25 | 2026-09-16 | COOLING | 32.1 | 25 | 25.96 | 30.33 | 4.37 | 118.4 | 82.6 | 92.7 | 4.66 | 25.28 | 46.52 | 139.66 | 177.64 | 40.26 | 3.6 | 29.59 | 48 | 80 | 4964.3 | 67.97 | 2 | 0 | Normal | 3.355 | 0.0833
2026-09-16 17:30 | 2026-09-16 | COOLING | 32.59 | 25 | 25.8 | 30.02 | 4.22 | 119.9 | 85 | 94.7 | 4.7 | 25.61 | 45.53 | 131.44 | 167.58 | 38.3 | 3.56 | 30.44 | 45.9 | 86 | 4967.5 | 68.06 | 2 | 0 | Normal | 3.1917 | 0.0833
2026-09-16 17:35 | 2026-09-16 | COOLING | 33.22 | 25 | 26.42 | 30.69 | 4.27 | 120.3 | 82.9 | 94.2 | 4.37 | 25.14 | 46.17 | 132.26 | 168.23 | 38.13 | 3.6 | 30.24 | 45.3 | 82 | 4970.7 | 68.14 | 2 | 0 | Normal | 3.1775 | 0.0833
2026-09-16 17:40 | 2026-09-16 | COOLING | 32.45 | 25 | 25.43 | 29.75 | 4.32 | 116.7 | 79.9 | 91.5 | 4.7 | 25.38 | 45.42 | 137.7 | 174.03 | 38.51 | 3.71 | 29.94 | 46.7 | 80 | 4973.9 | 68.22 | 2 | 0 | Normal | 3.2092 | 0.0833
2026-09-16 17:45 | 2026-09-16 | COOLING | 32.43 | 25 | 25.84 | 30.24 | 4.4 | 116.2 | 81 | 92.1 | 4.6 | 24.94 | 45.94 | 148.12 | 187 | 41.21 | 3.73 | 30.21 | 46.2 | 83 | 4977.3 | 68.31 | 2 | 0 | Normal | 3.4342 | 0.0833
2026-09-16 17:50 | 2026-09-16 | COOLING | 32.26 | 25 | 26.17 | 30.24 | 4.07 | 121.5 | 79.2 | 90.8 | 4.82 | 25.19 | 44.54 | 133.96 | 169.53 | 37.7 | 3.69 | 29.79 | 45.8 | 86 | 4980.5 | 68.39 | 2 | 0 | Normal | 3.1417 | 0.0833
2026-09-16 17:55 | 2026-09-16 | COOLING | 31.96 | 25 | 25.3 | 29.67 | 4.37 | 116.8 | 86.8 | 95 | 4.71 | 24.81 | 45.97 | 144.14 | 182.34 | 40.5 | 3.69 | 29.14 | 42.3 | 83 | 4983.8 | 68.47 | 2 | 0 | Normal | 3.375 | 0.0833
2026-09-16 18:00 | 2026-09-16 | COOLING | 31.93 | 25 | 26.38 | 30.6 | 4.22 | 117.8 | 79.3 | 90.5 | 4.28 | 25.55 | 44.74 | 130.95 | 165.36 | 36.47 | 3.73 | 30.58 | 48.5 | 79 | 4986.9 | 68.56 | 2 | 0 | Normal | 3.0392 | 0.0833
2026-09-16 18:05 | 2026-09-16 | COOLING | 31.28 | 25 | 25.37 | 29.67 | 4.3 | 113.4 | 75.2 | 87.3 | 5.08 | 24.19 | 43.84 | 139.45 | 176.26 | 39.02 | 3.71 | 28.73 | 44.4 | 87 | 4990.1 | 68.64 | 2 | 0 | Normal | 3.2517 | 0.0833
2026-09-16 18:10 | 2026-09-16 | COOLING | 32.25 | 25 | 26.24 | 30.54 | 4.3 | 119 | 80 | 91.3 | 4.64 | 25.24 | 46.04 | 138.02 | 174.16 | 38.32 | 3.74 | 30.35 | 46.5 | 86 | 4993.3 | 68.72 | 2 | 0 | Normal | 3.1933 | 0.0833
2026-09-16 18:15 | 2026-09-16 | COOLING | 31.31 | 25 | 26.51 | 31.02 | 4.51 | 112.2 | 77.8 | 88.8 | 4.39 | 24.78 | 45.56 | 131.16 | 165.2 | 36.08 | 3.77 | 30.64 | 42.6 | 80 | 4996.3 | 68.81 | 2 | 0 | Normal | 3.0067 | 0.0833
2026-09-16 18:20 | 2026-09-16 | COOLING | 31.93 | 25 | 24.76 | 28.91 | 4.15 | 118.8 | 81 | 91.5 | 4.78 | 25.17 | 44.4 | 131.77 | 166.3 | 36.6 | 3.74 | 28.74 | 45.7 | 83 | 4999.4 | 68.89 | 2 | 0 | Normal | 3.05 | 0.0833
2026-09-16 18:25 | 2026-09-16 | COOLING | 31.97 | 25 | 26.27 | 30.68 | 4.41 | 117.9 | 81.7 | 92 | 4.39 | 25.48 | 46.83 | 137.27 | 173.28 | 38.18 | 3.73 | 31.01 | 46.4 | 83 | 5002.6 | 68.97 | 2 | 0 | Normal | 3.1817 | 0.0833
2026-09-16 18:30 | 2026-09-16 | COOLING | 30.57 | 25 | 26.05 | 30.21 | 4.16 | 120.2 | 84.4 | 91.9 | 4.8 | 24.64 | 45 | 125.62 | 157.82 | 34.12 | 3.82 | 30.21 | 45.3 | 82 | 5005.4 | 69.06 | 2 | 0 | Normal | 2.8433 | 0.0833
2026-09-16 18:35 | 2026-09-16 | COOLING | 31.53 | 25 | 26.14 | 30.44 | 4.3 | 119.9 | 79.9 | 90.4 | 4.54 | 24.5 | 46.38 | 134.34 | 169.42 | 37.19 | 3.75 | 29.3 | 40.4 | 81 | 5008.5 | 69.14 | 2 | 0 | Normal | 3.0992 | 0.0833
2026-09-16 18:40 | 2026-09-16 | COOLING | 31.1 | 25 | 26.75 | 30.98 | 4.23 | 118.6 | 78.7 | 89.1 | 4.23 | 23.49 | 45.12 | 126.02 | 158.22 | 34.14 | 3.83 | 30.26 | 43 | 80 | 5011.3 | 69.22 | 2 | 0 | Normal | 2.845 | 0.0833
2026-09-16 18:45 | 2026-09-16 | COOLING | 31.26 | 25 | 25.28 | 26.83 | 1.55 | 118.5 | 40 | 59.7 | 4.9 | 22.38 | 16.56 | 75.55 | 94.26 | 19.83 | 3.96 | 29.44 | 54.3 | 77 | 5013 | 69.31 | 2 | 0 | Normal | 1.6525 | 0.0833
2026-09-16 18:50 | 2026-09-16 | IDLE | 30.89 | 25 | 28.81 | 29.33 | 0.52 | 119.4 | 0 | 0 |  |  | 5.61 | 0 | 0 | 12.86 |  | 32.26 | 58.4 | 81 | 5014.1 | 69.31 | 0 | 0 | Normal | 1.0717 | 0
2026-09-16 18:55 | 2026-09-16 | IDLE | 30.26 | 25 | 28.74 | 29.32 | 0.58 | 121.7 | 0 | 0 |  |  | 6.39 | 0 | 0 | 10.32 |  | 31.78 | 47.9 | 86 | 5014.9 | 69.31 | 0 | 0 | Normal | 0.86 | 0
2026-09-16 19:00 | 2026-09-16 | IDLE | 31.02 | 25 | 28.72 | 29.27 | 0.55 | 121.4 | 0 | 0 |  |  | 6.04 | 0 | 0 | 11.15 |  | 32.4 | 50.5 | 82 | 5015.9 | 69.31 | 0 | 0 | Normal | 0.9292 | 0
2026-09-16 19:05 | 2026-09-16 | IDLE | 30.21 | 25 | 28.65 | 29.17 | 0.52 | 120.8 | 0 | 0 |  |  | 5.64 | 0 | 0 | 12.74 |  | 31.77 | 49.3 | 84 | 5016.9 | 69.31 | 0 | 0 | Normal | 1.0617 | 0
2026-09-16 19:10 | 2026-09-16 | IDLE | 30.56 | 25 | 28.62 | 29.15 | 0.53 | 119.2 | 0 | 0 |  |  | 5.72 | 0 | 0 | 10.18 |  | 31.8 | 49.9 | 86 | 5017.8 | 69.31 | 0 | 0 | Normal | 0.8483 | 0
2026-09-16 19:15 | 2026-09-16 | IDLE | 30.92 | 25 | 28.61 | 29.1 | 0.49 | 121.4 | 0 | 0 |  |  | 5.31 | 0 | 0 | 13.17 |  | 32.88 | 60.2 | 78 | 5018.9 | 69.31 | 0 | 0 | Normal | 1.0975 | 0
2026-09-16 19:20 | 2026-09-16 | IDLE | 30.36 | 25 | 28.57 | 29.07 | 0.5 | 121.4 | 0 | 0 |  |  | 5.46 | 0 | 0 | 12.88 |  | 33.09 | 47.1 | 82 | 5019.9 | 69.31 | 0 | 0 | Normal | 1.0733 | 0
2026-09-16 19:25 | 2026-09-16 | IDLE | 29.82 | 25 | 28.5 | 28.94 | 0.44 | 121.2 | 0 | 0 |  |  | 4.78 | 0 | 0 | 11.35 |  | 32.11 | 57.6 | 81 | 5020.9 | 69.31 | 0 | 0 | Normal | 0.9458 | 0
2026-09-16 19:30 | 2026-09-16 | IDLE | 29.95 | 25 | 28.46 | 29.01 | 0.55 | 116.1 | 0 | 0 |  |  | 5.76 | 0 | 0 | 10.62 |  | 31.46 | 51.3 | 82 | 5021.8 | 69.31 | 0 | 0 | Normal | 0.885 | 0
2026-09-16 19:35 | 2026-09-16 | IDLE | 30.22 | 25 | 28.43 | 28.91 | 0.48 | 115.9 | 0 | 0 |  |  | 5.04 | 0 | 0 | 11.86 |  | 32.22 | 53.7 | 84 | 5022.8 | 69.31 | 0 | 0 | Normal | 0.9883 | 0
2026-09-16 19:40 | 2026-09-16 | IDLE | 29.79 | 25 | 28.38 | 28.91 | 0.53 | 120.1 | 0 | 0 |  |  | 5.68 | 0 | 0 | 10.21 |  | 31.34 | 53.1 | 84 | 5023.6 | 69.31 | 0 | 0 | Normal | 0.8508 | 0
2026-09-16 19:45 | 2026-09-16 | IDLE | 29.21 | 25 | 28.31 | 28.76 | 0.45 | 117.6 | 0 | 0 |  |  | 4.74 | 0 | 0 | 10.97 |  | 30.85 | 51.1 | 76 | 5024.5 | 69.31 | 0 | 0 | Normal | 0.9142 | 0
2026-09-16 19:50 | 2026-09-16 | IDLE | 29.31 | 25 | 28.25 | 28.67 | 0.42 | 121.9 | 0 | 0 |  |  | 4.6 | 0 | 0 | 8.87 |  | 33.1 | 61.1 | 80 | 5025.3 | 69.31 | 0 | 0 | Normal | 0.7392 | 0
2026-09-16 19:55 | 2026-09-16 | IDLE | 30.07 | 25 | 28.25 | 28.74 | 0.49 | 119.3 | 0 | 0 |  |  | 5.24 | 0 | 0 | 13.17 |  | 31.6 | 54.3 | 81 | 5026.4 | 69.31 | 0 | 0 | Normal | 1.0975 | 0
2026-09-16 20:00 | 2026-09-16 | IDLE | 29.14 | 25 | 28.19 | 33.92 | 5.73 | 0 | 0 | 0 |  |  | 4.29 | 0 | 0 | 10.49 |  | 31.08 | 62.3 | 87 | 5027.2 | 69.31 | 0 | 0 | Normal | 0.8742 | 0
2026-09-16 20:05 | 2026-09-16 | IDLE | 28.62 | 25 | 28.11 | 28.6 | 0.49 | 112.5 | 0 | 0 |  |  | 4.92 | 0 | 0 | 8.54 |  | 31.98 | 47.8 | 82 | 5027.9 | 69.31 | 0 | 0 | Normal | 0.7117 | 0
2026-09-16 20:10 | 2026-09-16 | IDLE | 28.88 | 25 | 28.05 | 28.5 | 0.45 | 118.6 | 0 | 0 |  |  | 4.8 | 0 | 0 | 10.59 |  | 31.23 | 46.6 | 78 | 5028.8 | 69.31 | 0 | 0 | Normal | 0.8825 | 0
2026-09-16 20:15 | 2026-09-16 | IDLE | 28.86 | 25 | 28.01 | 28.47 | 0.46 | 112.6 | 0 | 0 |  |  | 4.65 | 0 | 0 | 10.41 |  | 31.33 | 46.6 | 84 | 5029.7 | 69.31 | 0 | 0 | Normal | 0.8675 | 0
2026-09-16 20:20 | 2026-09-16 | IDLE | 29.19 | 25 | 27.99 | 28.45 | 0.46 | 113.8 | 0 | 0 |  |  | 4.66 | 0 | 0 | 9.13 |  | 30.71 | 50.8 | 80 | 5030.5 | 69.31 | 0 | 0 | Normal | 0.7608 | 0
2026-09-16 20:25 | 2026-09-16 | IDLE | 28.83 | 25 | 27.95 | 28.38 | 0.43 | 122.8 | 0 | 0 |  |  | 4.74 | 0 | 0 | 7.63 |  | 30.56 | 49.1 | 79 | 5031.1 | 69.31 | 0 | 0 | Normal | 0.6358 | 0
2026-09-16 20:30 | 2026-09-16 | IDLE | 28.14 | 25 | 27.87 | 32.86 | 4.99 | 0 | 0 | 0 |  |  | 3.75 | 0 | 0 | 6.42 |  | 31.47 | 58.3 | 80 | 5031.6 | 69.31 | 0 | 0 | Normal | 0.535 | 0
2026-09-16 20:35 | 2026-09-16 | IDLE | 27.8 | 25 | 27.79 | 28.24 | 0.45 | 114.5 | 0 | 0 |  |  | 4.59 | 0 | 0 | 6.66 |  | 30.82 | 61.6 | 77 | 5032.2 | 69.31 | 0 | 0 | Normal | 0.555 | 0
2026-09-16 20:40 | 2026-09-16 | IDLE | 28.11 | 25 | 27.74 | 33.04 | 5.3 | 0 | 0 | 0 |  |  | 3.97 | 0 | 0 | 7.7 |  | 32.21 | 52.5 | 80 | 5032.8 | 69.31 | 0 | 0 | Normal | 0.6417 | 0
2026-09-16 20:45 | 2026-09-16 | IDLE | 28.29 | 25 | 27.71 | 33.67 | 5.96 | 0 | 0 | 0 |  |  | 4.47 | 0 | 0 | 8.12 |  | 30.72 | 60.8 | 78 | 5033.5 | 69.31 | 0 | 0 | Normal | 0.6767 | 0
2026-09-16 20:50 | 2026-09-16 | IDLE | 27.2 | 25 | 27.61 | 32.26 | 4.65 | 0 | 0 | 0 |  |  | 3.5 | 0 | 0 | 9.64 |  | 30.62 | 57.5 | 78 | 5034.3 | 69.31 | 0 | 0 | Normal | 0.8033 | 0
2026-09-16 20:55 | 2026-09-16 | IDLE | 27.97 | 25 | 27.58 | 28.03 | 0.45 | 119.6 | 0 | 0 |  |  | 4.86 | 0 | 0 | 7.79 |  | 31.28 | 54 | 80 | 5035 | 69.31 | 0 | 0 | Normal | 0.6492 | 0
2026-09-16 21:00 | 2026-09-16 | IDLE | 27.49 | 25 | 27.52 | 33.29 | 5.77 | 0 | 0 | 0 |  |  | 4.32 | 0 | 0 | 7.3 |  | 31.11 | 58.7 | 88 | 5035.6 | 69.31 | 0 | 0 | Normal | 0.6083 | 0
2026-09-16 21:05 | 2026-09-16 | IDLE | 27.95 | 25 | 27.5 | 33.25 | 5.75 | 0 | 0 | 0 |  |  | 4.32 | 0 | 0 | 7.06 |  | 31.65 | 47.5 | 80 | 5036.1 | 69.31 | 0 | 0 | Normal | 0.5883 | 0
2026-09-16 21:10 | 2026-09-16 | IDLE | 26.92 | 25 | 27.42 | 32.29 | 4.87 | 0 | 0 | 0 |  |  | 3.65 | 0 | 0 | 8.25 |  | 30.52 | 55.3 | 87 | 5036.8 | 69.31 | 0 | 0 | Normal | 0.6875 | 0
2026-09-16 21:15 | 2026-09-16 | IDLE | 27.3 | 25 | 27.38 | 32.46 | 5.08 | 0 | 0 | 0 |  |  | 3.81 | 0 | 0 | 5.07 |  | 30.79 | 52.9 | 78 | 5037.3 | 69.31 | 0 | 0 | Normal | 0.4225 | 0
2026-09-16 21:20 | 2026-09-16 | IDLE | 26.74 | 25 | 27.3 | 32.46 | 5.16 | 0 | 0 | 0 |  |  | 3.87 | 0 | 0 | 6.76 |  | 30.28 | 56.2 | 83 | 5037.8 | 69.31 | 0 | 0 | Normal | 0.5633 | 0
2026-09-16 21:25 | 2026-09-16 | IDLE | 26.57 | 25 | 27.23 | 31.52 | 4.29 | 0 | 0 | 0 |  |  | 3.22 | 0 | 0 | 6.33 |  | 31.09 | 59.3 | 84 | 5038.4 | 69.31 | 0 | 0 | Normal | 0.5275 | 0
2026-09-16 21:30 | 2026-09-16 | IDLE | 27.18 | 25 | 27.21 | 32.34 | 5.13 | 0 | 0 | 0 |  |  | 3.85 | 0 | 0 | 6.55 |  | 30.68 | 50.8 | 80 | 5038.9 | 69.31 | 0 | 0 | Normal | 0.5458 | 0
2026-09-16 21:35 | 2026-09-16 | IDLE | 26.04 | 25 | 27.12 | 30.98 | 3.86 | 0 | 0 | 0 |  |  | 2.9 | 0 | 0 | 6.5 |  | 30.19 | 52.9 | 76 | 5039.4 | 69.31 | 0 | 0 | Normal | 0.5417 | 0
2026-09-16 21:40 | 2026-09-16 | IDLE | 26.96 | 25 | 27.1 | 30.92 | 3.82 | 0 | 0 | 0 |  |  | 2.86 | 0 | 0 | 5.72 |  | 31.66 | 47.1 | 83 | 5039.9 | 69.31 | 0 | 0 | Normal | 0.4767 | 0
2026-09-16 21:45 | 2026-09-16 | IDLE | 26.42 | 25 | 27.05 | 31.66 | 4.61 | 0 | 0 | 0 |  |  | 3.46 | 0 | 0 | 5.09 |  | 29.75 | 50.4 | 80 | 5040.3 | 69.31 | 0 | 0 | Normal | 0.4242 | 0
2026-09-16 21:50 | 2026-09-16 | IDLE | 25.79 | 25 | 26.97 | 31.13 | 4.16 | 0 | 0 | 0 |  |  | 3.12 | 0 | 0 | 7.76 |  | 29.74 | 46.6 | 77 | 5041 | 69.31 | 0 | 0 | Normal | 0.6467 | 0
2026-09-16 21:55 | 2026-09-16 | IDLE | 25.63 | 25 | 26.89 | 30.69 | 3.8 | 0 | 0 | 0 |  |  | 2.85 | 0 | 0 | 8.16 |  | 30.19 | 52.7 | 80 | 5041.7 | 69.31 | 0 | 0 | Normal | 0.68 | 0
2026-09-16 22:00 | 2026-09-16 | IDLE | 26.55 | 25 | 26.88 | 30.97 | 4.09 | 0 | 0 | 0 |  |  | 3.08 | 0 | 0 | 7.28 |  | 30.18 | 54.9 | 84 | 5042.3 | 69.31 | 0 | 0 | Normal | 0.6067 | 0
2026-09-16 22:05 | 2026-09-16 | IDLE | 25.61 | 25 | 26.82 | 31.55 | 4.73 | 0 | 0 | 0 |  |  | 3.56 | 0 | 0 | 8.05 |  | 29.73 | 49.6 | 74 | 5042.9 | 69.31 | 0 | 0 | Normal | 0.6708 | 0
2026-09-16 22:10 | 2026-09-16 | IDLE | 25.73 | 25 | 26.77 | 30.42 | 3.65 | 0 | 0 | 0 |  |  | 2.73 | 0 | 0 | 6.66 |  | 29.49 | 57.8 | 75 | 5043.5 | 69.31 | 0 | 0 | Normal | 0.555 | 0
2026-09-16 22:15 | 2026-09-16 | IDLE | 25.02 | 25 | 26.68 | 31.5 | 4.82 | 0 | 0 | 0 |  |  | 3.62 | 0 | 0 | 3.59 |  | 29.99 | 49.5 | 84 | 5043.8 | 69.31 | 0 | 0 | Normal | 0.2992 | 0
2026-09-16 22:20 | 2026-09-16 | IDLE | 25.44 | 25 | 26.64 | 30.76 | 4.12 | 0 | 0 | 0 |  |  | 3.09 | 0 | 0 | 5.17 |  | 29.67 | 55.1 | 82 | 5044.2 | 69.31 | 0 | 0 | Normal | 0.4308 | 0
2026-09-16 22:25 | 2026-09-16 | IDLE | 25.75 | 25 | 26.62 | 31.3 | 4.68 | 0 | 0 | 0 |  |  | 3.51 | 0 | 0 | 7.06 |  | 30.18 | 46.8 | 80 | 5044.8 | 69.31 | 0 | 0 | Normal | 0.5883 | 0
2026-09-16 22:30 | 2026-09-16 | IDLE | 24.66 | 25 | 26.53 | 31.16 | 4.63 | 0 | 0 | 0 |  |  | 3.48 | 0 | 0 | 3.48 |  | 28.91 | 57 | 80 | 5045.1 | 69.31 | 0 | 0 | Normal | 0.29 | 0
2026-09-16 22:35 | 2026-09-16 | IDLE | 25.53 | 25 | 26.51 | 30.62 | 4.11 | 0 | 0 | 0 |  |  | 3.09 | 0 | 0 | 6.61 |  | 28.62 | 54.8 | 80 | 5045.7 | 69.31 | 0 | 0 | Normal | 0.5508 | 0
2026-09-16 22:40 | 2026-09-16 | IDLE | 24.59 | 25 | 26.44 | 29.81 | 3.37 | 0 | 0 | 0 |  |  | 2.54 | 0 | 0 | 6.87 |  | 29.19 | 56.8 | 82 | 5046.2 | 69.31 | 0 | 0 | Normal | 0.5725 | 0
2026-09-16 22:45 | 2026-09-16 | IDLE | 24.45 | 25 | 26.37 | 30.23 | 3.86 | 0 | 0 | 0 |  |  | 2.9 | 0 | 0 | 6.82 |  | 29.79 | 53.7 | 81 | 5046.8 | 69.31 | 0 | 0 | Normal | 0.5683 | 0
2026-09-16 22:50 | 2026-09-16 | IDLE | 24.48 | 25 | 26.32 | 30.93 | 4.61 | 0 | 0 | 0 |  |  | 3.46 | 0 | 0 | 5.09 |  | 29.35 | 52.1 | 75 | 5047.2 | 69.31 | 0 | 0 | Normal | 0.4242 | 0
2026-09-16 22:55 | 2026-09-16 | IDLE | 23.41 | 25 | 26.2 | 30.43 | 4.23 | 0 | 0 | 0 |  |  | 3.18 | 0 | 0 | 5.99 |  | 28.98 | 57.8 | 76 | 5047.7 | 69.31 | 0 | 0 | Normal | 0.4992 | 0
2026-09-16 23:00 | 2026-09-16 | IDLE | 23.49 | 25 | 26.11 | 29.71 | 3.6 | 0 | 0 | 0 |  |  | 2.7 | 0 | 0 | 6.01 |  | 29.96 | 54.3 | 77 | 5048.2 | 69.31 | 0 | 0 | Normal | 0.5008 | 0
2026-09-16 23:05 | 2026-09-16 | IDLE | 23.97 | 25 | 26.06 | 30.08 | 4.02 | 0 | 0 | 0 |  |  | 3.01 | 0 | 0 | 6.74 |  | 28.97 | 57.7 | 79 | 5048.8 | 69.31 | 0 | 0 | Normal | 0.5617 | 0
2026-09-16 23:10 | 2026-09-16 | IDLE | 23.83 | 25 | 26.01 | 31.04 | 5.03 | 0 | 0 | 0 |  |  | 3.78 | 0 | 0 | 6.11 |  | 28.65 | 57.7 | 83 | 5049.3 | 69.31 | 0 | 0 | Normal | 0.5092 | 0
2026-09-16 23:15 | 2026-09-16 | IDLE | 23.27 | 25 | 25.94 | 29.94 | 4 | 0 | 0 | 0 |  |  | 3 | 0 | 0 | 4.25 |  | 28.96 | 52.8 | 80 | 5049.6 | 69.31 | 0 | 0 | Normal | 0.3542 | 0
2026-09-16 23:20 | 2026-09-16 | IDLE | 24 | 25 | 25.92 | 29.72 | 3.8 | 0 | 0 | 0 |  |  | 2.85 | 0 | 0 | 9.43 |  | 29.21 | 53.7 | 80 | 5050.4 | 69.31 | 0 | 0 | Normal | 0.7858 | 0
2026-09-16 23:25 | 2026-09-16 | IDLE | 23.37 | 25 | 25.86 | 30.34 | 4.48 | 0 | 0 | 0 |  |  | 3.36 | 0 | 0 | 6.85 |  | 30.63 | 58 | 80 | 5051 | 69.31 | 0 | 0 | Normal | 0.5708 | 0
2026-09-16 23:30 | 2026-09-16 | IDLE | 23.76 | 25 | 25.84 | 30.85 | 5.01 | 0 | 0 | 0 |  |  | 3.75 | 0 | 0 | 6.15 |  | 29.77 | 49.7 | 85 | 5051.5 | 69.31 | 0 | 0 | Normal | 0.5125 | 0
2026-09-16 23:35 | 2026-09-16 | IDLE | 23.76 | 25 | 25.82 | 30.63 | 4.81 | 0 | 0 | 0 |  |  | 3.62 | 0 | 0 | 5.77 |  | 28.55 | 57.6 | 80 | 5052 | 69.31 | 0 | 0 | Normal | 0.4808 | 0
2026-09-16 23:40 | 2026-09-16 | IDLE | 24.23 | 25 | 25.83 | 29.97 | 4.14 | 0 | 0 | 0 |  |  | 3.1 | 0 | 0 | 7.39 |  | 29.5 | 50 | 88 | 5052.6 | 69.31 | 0 | 0 | Normal | 0.6158 | 0
2026-09-16 23:45 | 2026-09-16 | IDLE | 22.97 | 25 | 25.76 | 29.48 | 3.72 | 0 | 0 | 0 |  |  | 2.79 | 0 | 0 | 6.71 |  | 29.39 | 50.8 | 80 | 5053.2 | 69.31 | 0 | 0 | Normal | 0.5592 | 0
2026-09-16 23:50 | 2026-09-16 | IDLE | 23.25 | 25 | 25.72 | 30.79 | 5.07 | 0 | 0 | 0 |  |  | 3.8 | 0 | 0 | 6.98 |  | 28.65 | 45.9 | 82 | 5053.8 | 69.31 | 0 | 0 | Normal | 0.5817 | 0
2026-09-16 23:55 | 2026-09-16 | IDLE | 22.81 | 25 | 25.66 | 29.08 | 3.42 | 0 | 0 | 0 |  |  | 2.56 | 0 | 0 | 4.55 |  | 28.9 | 58.7 | 82 | 5054.1 | 69.31 | 0 | 0 | Normal | 0.3792 | 0
2026-09-17 | 2026-09-17 | IDLE | 23.84 | 25 | 25.87 | 30.15 | 4.28 | 0 | 0 | 0 |  |  | 3.21 | 0 | 0 | 2.54 |  | 29.07 | 55 | 66 | 5054.3 | 69.31 | 0 | 0 | Normal | 0.2117 | 0
2026-09-17 00:05 | 2026-09-17 | IDLE | 22.78 | 25 | 25.78 | 29.44 | 3.66 | 0 | 0 | 0 |  |  | 2.74 | 0 | 0 | 8.6 |  | 29.3 | 53 | 66 | 5055.1 | 69.31 | 0 | 0 | Normal | 0.7167 | 0
2026-09-17 00:10 | 2026-09-17 | IDLE | 22.8 | 25 | 25.71 | 31.05 | 5.34 | 0 | 0 | 0 |  |  | 4 | 0 | 0 | 4.6 |  | 28.12 | 53.7 | 70 | 5055.4 | 69.31 | 0 | 0 | Normal | 0.3833 | 0
2026-09-17 00:15 | 2026-09-17 | IDLE | 23.06 | 25 | 25.67 | 30.13 | 4.46 | 0 | 0 | 0 |  |  | 3.34 | 0 | 0 | 6.44 |  | 28.86 | 55.6 | 66 | 5056 | 69.31 | 0 | 0 | Normal | 0.5367 | 0
2026-09-17 00:20 | 2026-09-17 | IDLE | 23.61 | 25 | 25.67 | 30.28 | 4.61 | 0 | 0 | 0 |  |  | 3.45 | 0 | 0 | 4.28 |  | 29.01 | 49 | 68 | 5056.3 | 69.31 | 0 | 0 | Normal | 0.3567 | 0
2026-09-17 00:25 | 2026-09-17 | FREE_COOLING | 21.98 | 25 | 22.78 | 23.11 | 0.33 | 115.8 | 0 | 33.4 |  |  | 3.48 | 3.14 | 3.14 | 3.08 |  | 25.56 | 51.6 | 65 | 5056.6 | 69.31 | 1 | 0 | Normal | 0.2567 | 0
2026-09-17 00:30 | 2026-09-17 | COOLING | 23.46 | 25 | 24.67 | 27.83 | 3.16 | 116.2 | 57 | 71.2 | 4.85 | 20.88 | 33.09 | 102.68 | 126.22 | 24.96 | 4.28 | 28.22 | 46.1 | 70 | 5058.7 | 69.39 | 2 | 0 | Normal | 2.08 | 0.0833
2026-09-17 00:35 | 2026-09-17 | COOLING | 22.34 | 25 | 25.97 | 29.01 | 3.04 | 118.3 | 59.1 | 72.5 | 4.8 | 20.91 | 32.43 | 105.04 | 128.52 | 24.88 | 4.39 | 28.98 | 48.6 | 70 | 5060.7 | 69.47 | 2 | 0 | Normal | 2.0733 | 0.0833
2026-09-17 00:40 | 2026-09-17 | COOLING | 21.91 | 25 | 26.11 | 29.44 | 3.33 | 113.7 | 60.9 | 73.5 | 4.48 | 21.89 | 34.1 | 100.72 | 123.56 | 24.2 | 4.33 | 29.56 | 41.5 | 66 | 5062.8 | 69.56 | 2 | 0 | Normal | 2.0167 | 0.0833
2026-09-17 00:45 | 2026-09-17 | COOLING | 22.12 | 25 | 25.53 | 28.68 | 3.15 | 119.1 | 66.7 | 77 | 4.29 | 21.8 | 33.81 | 90.76 | 111.33 | 21.8 | 4.33 | 28.94 | 43.8 | 65 | 5064.6 | 69.64 | 2 | 0 | Normal | 1.8167 | 0.0833
2026-09-17 00:50 | 2026-09-17 | COOLING | 22.13 | 25 | 25.66 | 29.08 | 3.42 | 109.8 | 54.7 | 69.8 | 4.72 | 21.57 | 33.83 | 108.5 | 132.54 | 25.49 | 4.43 | 28.7 | 43.8 | 66 | 5066.7 | 69.72 | 2 | 0 | Normal | 2.1242 | 0.0833
2026-09-17 00:55 | 2026-09-17 | COOLING | 23.36 | 25 | 26.21 | 29.46 | 3.25 | 112.7 | 59.9 | 73 | 4.8 | 21.52 | 33.04 | 112.38 | 137.84 | 26.98 | 4.33 | 28.85 | 40.4 | 64 | 5069 | 69.81 | 2 | 0 | Normal | 2.2483 | 0.0833
2026-09-17 01:00 | 2026-09-17 | COOLING | 22.52 | 25 | 26.09 | 29.48 | 3.39 | 112.5 | 62.5 | 74.5 | 4.77 | 21.62 | 34.26 | 96.54 | 118.68 | 23.47 | 4.28 | 28.12 | 50.4 | 68 | 5070.9 | 69.89 | 2 | 0 | Normal | 1.9558 | 0.0833
2026-09-17 01:05 | 2026-09-17 | COOLING | 21.86 | 25 | 25.9 | 29.12 | 3.22 | 121.1 | 66 | 76.6 | 4.51 | 20.86 | 35.13 | 110.91 | 136.17 | 26.78 | 4.31 | 28.89 | 43.5 | 68 | 5073.1 | 69.97 | 2 | 0 | Normal | 2.2317 | 0.0833
2026-09-17 01:10 | 2026-09-17 | COOLING | 21.75 | 25 | 25.69 | 28.7 | 3.01 | 119.8 | 57.6 | 71.6 | 4.66 | 20.95 | 32.44 | 103.34 | 126.4 | 24.45 | 4.4 | 28.72 | 42.2 | 60 | 5075.2 | 70.06 | 2 | 0 | Normal | 2.0375 | 0.0833
2026-09-17 01:15 | 2026-09-17 | COOLING | 21.79 | 25 | 26.5 | 29.64 | 3.14 | 117.1 | 61.5 | 73.9 | 4.24 | 21.79 | 33.11 | 91.54 | 111.99 | 21.67 | 4.4 | 29.59 | 45.7 | 67 | 5077 | 70.14 | 2 | 0 | Normal | 1.8058 | 0.0833
2026-09-17 01:20 | 2026-09-17 | COOLING | 22.33 | 25 | 25.67 | 28.81 | 3.14 | 122.7 | 61.1 | 73.7 | 4.37 | 21.68 | 34.66 | 111.21 | 136.35 | 26.65 | 4.34 | 29.96 | 45.3 | 70 | 5079.2 | 70.22 | 2 | 0 | Normal | 2.2208 | 0.0833
2026-09-17 01:25 | 2026-09-17 | COOLING | 22.39 | 25 | 25.74 | 28.82 | 3.08 | 122.2 | 60.4 | 73.3 | 4.42 | 20.89 | 33.93 | 107.94 | 132.07 | 25.58 | 4.39 | 29.98 | 48.1 | 71 | 5081.3 | 70.31 | 2 | 0 | Normal | 2.1317 | 0.0833
2026-09-17 01:30 | 2026-09-17 | COOLING | 22.05 | 25 | 25.26 | 28.3 | 3.04 | 118.1 | 57.6 | 71.6 | 4.74 | 20.55 | 32.42 | 103.2 | 125.97 | 24.14 | 4.45 | 28.01 | 41.9 | 71 | 5083.3 | 70.39 | 2 | 0 | Normal | 2.0117 | 0.0833
2026-09-17 01:35 | 2026-09-17 | COOLING | 21.67 | 25 | 25.87 | 29.11 | 3.24 | 114 | 63.1 | 74.9 | 4.56 | 21.91 | 33.26 | 111.68 | 136.66 | 26.49 | 4.39 | 29.49 | 46.1 | 64 | 5085.6 | 70.47 | 2 | 0 | Normal | 2.2075 | 0.0833
2026-09-17 01:40 | 2026-09-17 | COOLING | 21.33 | 25 | 26.09 | 29.33 | 3.24 | 112.2 | 60.7 | 73.4 | 4.6 | 20.9 | 32.73 | 104.06 | 127.52 | 24.87 | 4.36 | 28.66 | 48.2 | 69 | 5087.6 | 70.56 | 2 | 0 | Normal | 2.0725 | 0.0833
2026-09-17 01:45 | 2026-09-17 | COOLING | 21.91 | 25 | 26.06 | 29.02 | 2.96 | 121.4 | 57.7 | 71.6 | 4.29 | 20.78 | 32.38 | 110.12 | 134.4 | 25.74 | 4.45 | 29.32 | 44 | 64 | 5089.8 | 70.64 | 2 | 0 | Normal | 2.145 | 0.0833
2026-09-17 01:50 | 2026-09-17 | COOLING | 22.36 | 25 | 26.45 | 29.68 | 3.23 | 117.4 | 62.1 | 74.3 | 4.62 | 21.33 | 34.17 | 116.22 | 142.88 | 28.25 | 4.28 | 30.63 | 48.4 | 71 | 5092.1 | 70.72 | 2 | 0 | Normal | 2.3542 | 0.0833
2026-09-17 01:55 | 2026-09-17 | COOLING | 21.02 | 25 | 26 | 29.01 | 3.01 | 119.6 | 57.1 | 71.2 | 4.58 | 21.53 | 32.4 | 104.94 | 128.31 | 24.77 | 4.41 | 29.47 | 41.3 | 67 | 5094.2 | 70.81 | 2 | 0 | Normal | 2.0642 | 0.0833
2026-09-17 02:00 | 2026-09-17 | COOLING | 21.2 | 25 | 25.75 | 28.82 | 3.07 | 122.7 | 63.2 | 74.9 | 4.47 | 21.54 | 33.84 | 101.62 | 124.77 | 24.53 | 4.31 | 28.89 | 45.5 | 67 | 5096.2 | 70.89 | 2 | 0 | Normal | 2.0442 | 0.0833
2026-09-17 02:05 | 2026-09-17 | COOLING | 22.22 | 25 | 25.35 | 28.4 | 3.05 | 117 | 60.2 | 73.1 | 4.46 | 21.42 | 32.14 | 96.75 | 118.7 | 23.26 | 4.33 | 28.93 | 44.3 | 70 | 5098.2 | 70.97 | 2 | 0 | Normal | 1.9383 | 0.0833
2026-09-17 02:10 | 2026-09-17 | COOLING | 20.77 | 25 | 26.56 | 29.87 | 3.31 | 118.9 | 62.1 | 74.3 | 4.21 | 20.93 | 35.4 | 119.3 | 145.18 | 27.44 | 4.53 | 30.31 | 55 | 72 | 5100.5 | 71.05 | 2 | 0 | Normal | 2.2867 | 0.0833
2026-09-17 02:15 | 2026-09-17 | COOLING | 21.96 | 25 | 25.37 | 28.37 | 3 | 120.8 | 60.5 | 73.3 | 4.44 | 21.27 | 32.64 | 93.15 | 114.39 | 22.51 | 4.31 | 27.97 | 39.6 | 72 | 5102.3 | 71.14 | 2 | 0 | Normal | 1.8758 | 0.0833
2026-09-17 02:20 | 2026-09-17 | COOLING | 21.55 | 25 | 26.27 | 29.36 | 3.09 | 119.5 | 61.3 | 73.8 | 4.38 | 21.34 | 33.26 | 96.12 | 117.99 | 23.18 | 4.32 | 29.22 | 49.5 | 62 | 5104.3 | 71.22 | 2 | 0 | Normal | 1.9317 | 0.0833
2026-09-17 02:25 | 2026-09-17 | COOLING | 22.08 | 25 | 25.92 | 28.9 | 2.98 | 120.7 | 60 | 73 | 4.76 | 20.76 | 32.34 | 102.5 | 125.54 | 24.42 | 4.37 | 28.47 | 44.3 | 66 | 5106.3 | 71.3 | 2 | 0 | Normal | 2.035 | 0.0833
2026-09-17 02:30 | 2026-09-17 | COOLING | 21.82 | 25 | 25.71 | 28.67 | 2.96 | 123.3 | 61.6 | 73.9 | 4.98 | 21.41 | 32.84 | 100.52 | 122.76 | 23.58 | 4.44 | 28.82 | 48.8 | 70 | 5108.3 | 71.39 | 2 | 0 | Normal | 1.965 | 0.0833
2026-09-17 02:35 | 2026-09-17 | COOLING | 21.21 | 25 | 25.91 | 28.99 | 3.08 | 116.2 | 58.6 | 72.2 | 4.39 | 21.28 | 32.17 | 96.81 | 118.48 | 22.98 | 4.39 | 27.94 | 41.8 | 63 | 5110.2 | 71.47 | 2 | 0 | Normal | 1.915 | 0.0833
2026-09-17 02:40 | 2026-09-17 | COOLING | 21.27 | 25 | 25.99 | 29.06 | 3.07 | 119 | 63.4 | 75 | 4.48 | 21.43 | 32.97 | 103.56 | 127.05 | 24.9 | 4.33 | 28.91 | 50.4 | 70 | 5112.3 | 71.55 | 2 | 0 | Normal | 2.075 | 0.0833
2026-09-17 02:45 | 2026-09-17 | COOLING | 21.29 | 25 | 26.2 | 29.43 | 3.23 | 118.2 | 62.2 | 74.3 | 4.37 | 20.88 | 34.32 | 103.89 | 126.73 | 24.22 | 4.47 | 29.29 | 46.8 | 68 | 5114.3 | 71.64 | 2 | 0 | Normal | 2.0183 | 0.0833
2026-09-17 02:50 | 2026-09-17 | FREE_COOLING | 21.32 | 25 | 22.5 | 22.84 | 0.34 | 122.3 | 0 | 44.1 |  |  | 3.72 | 3.34 | 3.34 | 3.63 |  | 25.73 | 46.1 | 58 | 5114.6 | 71.64 | 1 | 0 | Normal | 0.3025 | 0
2026-09-17 02:55 | 2026-09-17 | FREE_COOLING | 20.85 | 25 | 22.11 | 22.42 | 0.31 | 113.3 | 0 | 38.3 |  |  | 3.12 | 2.8 | 2.8 | 7.84 |  | 25.83 | 55.8 | 66 | 5115.2 | 71.64 | 1 | 0 | Normal | 0.6533 | 0
2026-09-17 03:00 | 2026-09-17 | FREE_COOLING | 21.52 | 25 | 22.61 | 22.95 | 0.34 | 114.9 | 0 | 38.4 |  |  | 3.53 | 3.18 | 3.18 | 8.55 |  | 25.82 | 50.7 | 67 | 5115.9 | 71.64 | 1 | 0 | Normal | 0.7125 | 0
2026-09-17 03:05 | 2026-09-17 | FREE_COOLING | 21.38 | 25 | 22.26 | 22.49 | 0.23 | 115.9 | 0 | 39.3 |  |  | 2.4 | 2.16 | 2.16 | 5.64 |  | 25.01 | 59.3 | 68 | 5116.4 | 71.64 | 1 | 0 | Normal | 0.47 | 0
2026-09-17 03:10 | 2026-09-17 | FREE_COOLING | 21.13 | 25 | 21.77 | 22 | 0.23 | 126.7 | 0 | 42.2 |  |  | 2.66 | 2.4 | 2.4 | 8.09 |  | 24.93 | 48.6 | 68 | 5117.1 | 71.64 | 1 | 0 | Normal | 0.6742 | 0
2026-09-17 03:15 | 2026-09-17 | FREE_COOLING | 21.41 | 25 | 21.31 | 21.6 | 0.29 | 120.6 | 0 | 35.5 |  |  | 3.12 | 2.82 | 2.82 | 5.68 |  | 24.71 | 56.1 | 64 | 5117.6 | 71.64 | 1 | 0 | Normal | 0.4733 | 0
2026-09-17 03:20 | 2026-09-17 | FREE_COOLING | 21.4 | 25 | 21.73 | 22.02 | 0.29 | 120.6 | 0 | 35.8 |  |  | 3.1 | 2.8 | 2.8 | 5.09 |  | 24.93 | 50.4 | 71 | 5118 | 71.64 | 1 | 0 | Normal | 0.4242 | 0
2026-09-17 03:25 | 2026-09-17 | FREE_COOLING | 21.21 | 25 | 22 | 22.32 | 0.32 | 121.4 | 0 | 36.1 |  |  | 3.48 | 3.12 | 3.12 | 5.18 |  | 25.57 | 49.5 | 63 | 5118.4 | 71.64 | 1 | 0 | Normal | 0.4317 | 0
2026-09-17 03:30 | 2026-09-17 | FREE_COOLING | 21.01 | 25 | 21.02 | 21.3 | 0.28 | 119 | 0 | 36 |  |  | 3.03 | 2.73 | 2.73 | 8.44 |  | 24.51 | 54.2 | 67 | 5119.1 | 71.64 | 1 | 0 | Normal | 0.7033 | 0
2026-09-17 03:35 | 2026-09-17 | FREE_COOLING | 20.7 | 25 | 21.07 | 21.33 | 0.26 | 120 | 0 | 41.5 |  |  | 2.79 | 2.5 | 2.5 | 8.09 |  | 24.49 | 53.8 | 63 | 5119.8 | 71.64 | 1 | 0 | Normal | 0.6742 | 0
2026-09-17 03:40 | 2026-09-17 | FREE_COOLING | 21.85 | 25 | 22.48 | 22.79 | 0.31 | 120.9 | 0 | 39.9 |  |  | 3.3 | 2.97 | 2.97 | 7.25 |  | 24.84 | 55.3 | 68 | 5120.4 | 71.64 | 1 | 0 | Normal | 0.6042 | 0
2026-09-17 03:45 | 2026-09-17 | FREE_COOLING | 21.67 | 25 | 22.63 | 22.96 | 0.33 | 120.8 | 0 | 43.4 |  |  | 3.6 | 3.24 | 3.24 | 5.07 |  | 25.62 | 40.8 | 70 | 5120.8 | 71.64 | 1 | 0 | Normal | 0.4225 | 0
2026-09-17 03:50 | 2026-09-17 | FREE_COOLING | 21.7 | 25 | 22.61 | 22.89 | 0.28 | 120.3 | 0 | 38.6 |  |  | 3.06 | 2.76 | 2.76 | 7.38 |  | 25.17 | 54.6 | 65 | 5121.4 | 71.64 | 1 | 0 | Normal | 0.615 | 0
2026-09-17 03:55 | 2026-09-17 | FREE_COOLING | 21.71 | 25 | 21.68 | 22.02 | 0.34 | 111.2 | 0 | 49.3 |  |  | 3.36 | 3.01 | 3.01 | 4.98 |  | 24.65 | 55.7 | 69 | 5121.9 | 71.64 | 1 | 0 | Normal | 0.415 | 0
2026-09-17 04:00 | 2026-09-17 | FREE_COOLING | 21.38 | 25 | 22.04 | 22.32 | 0.28 | 118.5 | 0 | 39.8 |  |  | 2.98 | 2.68 | 2.68 | 7.16 |  | 24.64 | 47.4 | 71 | 5122.4 | 71.64 | 1 | 0 | Normal | 0.5967 | 0
2026-09-17 04:05 | 2026-09-17 | FREE_COOLING | 20.73 | 25 | 21.52 | 21.76 | 0.24 | 120.4 | 0 | 44.5 |  |  | 2.52 | 2.26 | 2.26 | 5.66 |  | 24.31 | 60.9 | 66 | 5122.9 | 71.64 | 1 | 0 | Normal | 0.4717 | 0
2026-09-17 04:10 | 2026-09-17 | FREE_COOLING | 21.68 | 25 | 22.58 | 22.89 | 0.31 | 117.3 | 0 | 36.2 |  |  | 3.22 | 2.91 | 2.91 | 5.63 |  | 25.88 | 47.7 | 64 | 5123.4 | 71.64 | 1 | 0 | Normal | 0.4692 | 0
2026-09-17 04:15 | 2026-09-17 | FREE_COOLING | 21.5 | 25 | 22.95 | 23.26 | 0.31 | 115.7 | 0 | 41.9 |  |  | 3.2 | 2.86 | 2.86 | 5.69 |  | 25.92 | 51.2 | 66 | 5123.9 | 71.64 | 1 | 0 | Normal | 0.4742 | 0
2026-09-17 04:20 | 2026-09-17 | FREE_COOLING | 21.72 | 25 | 22.68 | 23.01 | 0.33 | 120.8 | 0 | 38.9 |  |  | 3.5 | 3.15 | 3.15 | 3.72 |  | 26.2 | 52.2 | 67 | 5124.2 | 71.64 | 1 | 0 | Normal | 0.31 | 0
2026-09-17 04:25 | 2026-09-17 | FREE_COOLING | 21.81 | 25 | 22.08 | 22.44 | 0.36 | 115.8 | 0 | 29.4 |  |  | 3.69 | 3.32 | 3.32 | 4.13 |  | 25.58 | 60.6 | 67 | 5124.5 | 71.64 | 1 | 0 | Normal | 0.3442 | 0
2026-09-17 04:30 | 2026-09-17 | FREE_COOLING | 21.7 | 25 | 23.05 | 23.38 | 0.33 | 122.8 | 0 | 48.3 |  |  | 3.58 | 3.22 | 3.22 | 6.17 |  | 26.11 | 55.6 | 66 | 5125 | 71.64 | 1 | 0 | Normal | 0.5142 | 0
2026-09-17 04:35 | 2026-09-17 | FREE_COOLING | 21.72 | 25 | 22.42 | 22.63 | 0.21 | 124.2 | 0 | 36.2 |  |  | 2.28 | 2.06 | 2.06 | 4.99 |  | 25.65 | 50.3 | 70 | 5125.4 | 71.64 | 1 | 0 | Normal | 0.4158 | 0
2026-09-17 04:40 | 2026-09-17 | FREE_COOLING | 21.95 | 25 | 23.11 | 23.37 | 0.26 | 118.1 | 0 | 49.7 |  |  | 2.74 | 2.47 | 2.47 | 7.41 |  | 26.28 | 47.8 | 71 | 5126.1 | 71.64 | 1 | 0 | Normal | 0.6175 | 0
2026-09-17 04:45 | 2026-09-17 | FREE_COOLING | 21.88 | 25 | 22.16 | 22.51 | 0.35 | 117.8 | 0 | 40 |  |  | 3.66 | 3.28 | 3.28 | 7.85 |  | 25.72 | 51.5 | 67 | 5126.7 | 71.64 | 1 | 0 | Normal | 0.6542 | 0
2026-09-17 04:50 | 2026-09-17 | FREE_COOLING | 21.63 | 25 | 22.78 | 23.11 | 0.33 | 115.9 | 0 | 51.8 |  |  | 3.51 | 3.15 | 3.15 | 4.37 |  | 25.87 | 53.6 | 62 | 5127.1 | 71.64 | 1 | 0 | Normal | 0.3642 | 0
2026-09-17 04:55 | 2026-09-17 | FREE_COOLING | 22.26 | 25 | 23.24 | 23.52 | 0.28 | 116.9 | 0 | 39.2 |  |  | 2.92 | 2.62 | 2.62 | 4.44 |  | 26.08 | 57.1 | 62 | 5127.5 | 71.64 | 1 | 0 | Normal | 0.37 | 0
2026-09-17 05:00 | 2026-09-17 | FREE_COOLING | 21.74 | 25 | 22.17 | 22.43 | 0.26 | 125.1 | 0 | 38.7 |  |  | 2.97 | 2.67 | 2.67 | 6.14 |  | 25.63 | 53 | 67 | 5128 | 71.64 | 1 | 0 | Normal | 0.5117 | 0
2026-09-17 05:05 | 2026-09-17 | IDLE | 22.64 | 25 | 24.95 | 28.79 | 3.84 | 0 | 0 | 0 |  |  | 2.88 | 0 | 0 | 8.84 |  | 28.47 | 53.7 | 73 | 5128.7 | 71.64 | 0 | 0 | Normal | 0.7367 | 0
2026-09-17 05:10 | 2026-09-17 | FREE_COOLING | 21.88 | 25 | 22.61 | 22.92 | 0.31 | 118.4 | 0 | 35.8 |  |  | 3.32 | 2.98 | 2.98 | 5.36 |  | 25.2 | 48.5 | 68 | 5129.2 | 71.64 | 1 | 0 | Normal | 0.4467 | 0
2026-09-17 05:15 | 2026-09-17 | FREE_COOLING | 22.24 | 25 | 22.29 | 22.61 | 0.32 | 116.6 | 0 | 36.7 |  |  | 3.34 | 3.01 | 3.01 | 7 |  | 25.48 | 52.5 | 70 | 5129.7 | 71.64 | 1 | 0 | Normal | 0.5833 | 0
2026-09-17 05:20 | 2026-09-17 | IDLE | 22.81 | 25 | 25.03 | 27.6 | 2.57 | 0 | 0 | 0 |  |  | 1.94 | 0 | 0 | 4.25 |  | 28.39 | 54.4 | 65 | 5130.1 | 71.64 | 0 | 0 | Normal | 0.3542 | 0
2026-09-17 05:25 | 2026-09-17 | IDLE | 22.86 | 25 | 25.07 | 28.45 | 3.38 | 0 | 0 | 0 |  |  | 2.54 | 0 | 0 | 5.2 |  | 28.41 | 60.2 | 67 | 5130.5 | 71.64 | 0 | 0 | Normal | 0.4333 | 0
2026-09-17 05:30 | 2026-09-17 | IDLE | 22.61 | 25 | 25.1 | 28.37 | 3.27 | 0 | 0 | 0 |  |  | 2.44 | 0 | 0 | 6.96 |  | 28.16 | 54.5 | 65 | 5131.1 | 71.64 | 0 | 0 | Normal | 0.58 | 0
2026-09-17 05:35 | 2026-09-17 | IDLE | 22.95 | 25 | 25.14 | 29.58 | 4.44 | 0 | 0 | 0 |  |  | 3.33 | 0 | 0 | 6.03 |  | 28.21 | 53.3 | 69 | 5131.6 | 71.64 | 0 | 0 | Normal | 0.5025 | 0
2026-09-17 05:40 | 2026-09-17 | IDLE | 22.57 | 25 | 25.15 | 29.36 | 4.21 | 0 | 0 | 0 |  |  | 3.16 | 0 | 0 | 6.98 |  | 28.57 | 57.3 | 65 | 5132.2 | 71.64 | 0 | 0 | Normal | 0.5817 | 0
2026-09-17 05:45 | 2026-09-17 | IDLE | 22.71 | 25 | 25.17 | 29.6 | 4.43 | 0 | 0 | 0 |  |  | 3.33 | 0 | 0 | 6.5 |  | 28.54 | 52.2 | 66 | 5132.7 | 71.64 | 0 | 0 | Normal | 0.5417 | 0
2026-09-17 05:50 | 2026-09-17 | IDLE | 22.77 | 25 | 25.19 | 28.43 | 3.24 | 0 | 0 | 0 |  |  | 2.43 | 0 | 0 | 6.31 |  | 28.14 | 50.4 | 65 | 5133.3 | 71.64 | 0 | 0 | Normal | 0.5258 | 0
2026-09-17 05:55 | 2026-09-17 | IDLE | 22.65 | 25 | 25.2 | 28.13 | 2.93 | 0 | 0 | 0 |  |  | 2.2 | 0 | 0 | 6.3 |  | 29.07 | 59.2 | 64 | 5133.8 | 71.64 | 0 | 0 | Normal | 0.525 | 0
2026-09-17 06:00 | 2026-09-17 | IDLE | 22.91 | 25 | 25.23 | 29.07 | 3.84 | 0 | 0 | 0 |  |  | 2.88 | 0 | 0 | 8.08 |  | 28.21 | 61.4 | 70 | 5134.5 | 71.64 | 0 | 0 | Normal | 0.6733 | 0
2026-09-17 06:05 | 2026-09-17 | IDLE | 23.08 | 25 | 25.26 | 29.12 | 3.86 | 0 | 0 | 0 |  |  | 2.9 | 0 | 0 | 6.25 |  | 27.93 | 48.3 | 67 | 5135 | 71.64 | 0 | 0 | Normal | 0.5208 | 0
2026-09-17 06:10 | 2026-09-17 | IDLE | 23.17 | 25 | 25.29 | 29.97 | 4.68 | 0 | 0 | 0 |  |  | 3.51 | 0 | 0 | 7.43 |  | 28.33 | 57.2 | 69 | 5135.6 | 71.64 | 0 | 0 | Normal | 0.6192 | 0
2026-09-17 06:15 | 2026-09-17 | IDLE | 24.1 | 25 | 25.37 | 29.04 | 3.67 | 0 | 0 | 0 |  |  | 2.74 | 0 | 0 | 5.99 |  | 28.2 | 59.1 | 63 | 5136.1 | 71.64 | 0 | 0 | Normal | 0.4992 | 0
2026-09-17 06:20 | 2026-09-17 | IDLE | 23.81 | 25 | 25.43 | 30.04 | 4.61 | 0 | 0 | 0 |  |  | 3.46 | 0 | 0 | 6.44 |  | 28.43 | 46.7 | 66 | 5136.6 | 71.64 | 0 | 0 | Normal | 0.5367 | 0
2026-09-17 06:25 | 2026-09-17 | IDLE | 23.69 | 25 | 25.46 | 29.9 | 4.44 | 0 | 0 | 0 |  |  | 3.33 | 0 | 0 | 4.96 |  | 28.98 | 54.9 | 67 | 5137 | 71.64 | 0 | 0 | Normal | 0.4133 | 0
2026-09-17 06:30 | 2026-09-17 | IDLE | 24.32 | 25 | 25.53 | 28.18 | 2.65 | 0 | 0 | 0 |  |  | 1.98 | 0 | 0 | 3.66 |  | 29.13 | 51.2 | 69 | 5137.3 | 71.64 | 0 | 0 | Normal | 0.305 | 0
2026-09-17 06:35 | 2026-09-17 | IDLE | 24.01 | 25 | 25.57 | 29.47 | 3.9 | 0 | 0 | 0 |  |  | 2.92 | 0 | 0 | 5.79 |  | 28.51 | 46.8 | 68 | 5137.8 | 71.64 | 0 | 0 | Normal | 0.4825 | 0
2026-09-17 06:40 | 2026-09-17 | IDLE | 23.01 | 25 | 25.55 | 29.2 | 3.65 | 0 | 0 | 0 |  |  | 2.74 | 0 | 0 | 6.44 |  | 29.17 | 56 | 68 | 5138.4 | 71.64 | 0 | 0 | Normal | 0.5367 | 0
2026-09-17 06:45 | 2026-09-17 | IDLE | 24.25 | 25 | 25.6 | 29.34 | 3.74 | 0 | 0 | 0 |  |  | 2.8 | 0 | 0 | 5.71 |  | 29.03 | 51 | 66 | 5138.8 | 71.64 | 0 | 0 | Normal | 0.4758 | 0
2026-09-17 06:50 | 2026-09-17 | IDLE | 24.56 | 25 | 25.66 | 29.29 | 3.63 | 0 | 0 | 0 |  |  | 2.72 | 0 | 0 | 7.01 |  | 28.55 | 54.3 | 63 | 5139.4 | 71.64 | 0 | 0 | Normal | 0.5842 | 0
2026-09-17 06:55 | 2026-09-17 | IDLE | 24.15 | 25 | 25.69 | 30.78 | 5.09 | 0 | 0 | 0 |  |  | 3.81 | 0 | 0 | 5.29 |  | 28.95 | 53 | 68 | 5139.9 | 71.64 | 0 | 0 | Normal | 0.4408 | 0
2026-09-17 07:00 | 2026-09-17 | IDLE | 24.46 | 25 | 25.74 | 29.51 | 3.77 | 0 | 0 | 0 |  |  | 2.82 | 0 | 0 | 4.53 |  | 28.69 | 56.5 | 65 | 5140.2 | 71.64 | 0 | 0 | Normal | 0.3775 | 0
2026-09-17 07:05 | 2026-09-17 | IDLE | 23.96 | 25 | 25.74 | 29.33 | 3.59 | 0 | 0 | 0 |  |  | 2.7 | 0 | 0 | 4.44 |  | 29.18 | 52.3 | 72 | 5140.6 | 71.64 | 0 | 0 | Normal | 0.37 | 0
2026-09-17 07:10 | 2026-09-17 | IDLE | 24.88 | 25 | 25.81 | 30.09 | 4.28 | 0 | 0 | 0 |  |  | 3.21 | 0 | 0 | 7.14 |  | 28.68 | 52.4 | 68 | 5141.2 | 71.64 | 0 | 0 | Normal | 0.595 | 0
2026-09-17 07:15 | 2026-09-17 | IDLE | 24.34 | 25 | 25.83 | 29.25 | 3.42 | 0 | 0 | 0 |  |  | 2.56 | 0 | 0 | 5.25 |  | 29.11 | 53.1 | 72 | 5141.6 | 71.64 | 0 | 0 | Normal | 0.4375 | 0
2026-09-17 07:20 | 2026-09-17 | IDLE | 24.93 | 25 | 25.88 | 29.31 | 3.43 | 0 | 0 | 0 |  |  | 2.56 | 0 | 0 | 6.31 |  | 29.12 | 56.1 | 70 | 5142.2 | 71.64 | 0 | 0 | Normal | 0.5258 | 0
2026-09-17 07:25 | 2026-09-17 | IDLE | 25.49 | 25 | 25.95 | 29.88 | 3.93 | 0 | 0 | 0 |  |  | 2.96 | 0 | 0 | 4.5 |  | 28.97 | 48.3 | 66 | 5142.5 | 71.64 | 0 | 0 | Normal | 0.375 | 0
2026-09-17 07:30 | 2026-09-17 | IDLE | 25.97 | 25 | 26.05 | 30.7 | 4.65 | 0 | 0 | 0 |  |  | 3.48 | 0 | 0 | 5.18 |  | 28.5 | 53 | 71 | 5143 | 71.64 | 0 | 0 | Normal | 0.4317 | 0
2026-09-17 07:35 | 2026-09-17 | IDLE | 25.68 | 25 | 26.11 | 30.64 | 4.53 | 0 | 0 | 0 |  |  | 3.4 | 0 | 0 | 6.26 |  | 29.33 | 49.8 | 69 | 5143.5 | 71.64 | 0 | 0 | Normal | 0.5217 | 0
2026-09-17 07:40 | 2026-09-17 | IDLE | 26.33 | 25 | 26.21 | 30.97 | 4.76 | 0 | 0 | 0 |  |  | 3.57 | 0 | 0 | 7.65 |  | 29.21 | 52.4 | 68 | 5144.1 | 71.64 | 0 | 0 | Normal | 0.6375 | 0
2026-09-17 07:45 | 2026-09-17 | IDLE | 25.75 | 25 | 26.25 | 30.67 | 4.42 | 0 | 0 | 0 |  |  | 3.32 | 0 | 0 | 4.91 |  | 28.98 | 46.5 | 69 | 5144.5 | 71.64 | 0 | 0 | Normal | 0.4092 | 0
2026-09-17 07:50 | 2026-09-17 | IDLE | 24.87 | 25 | 26.23 | 29.9 | 3.67 | 0 | 0 | 0 |  |  | 2.76 | 0 | 0 | 4.44 |  | 30.71 | 48.4 | 70 | 5144.9 | 71.64 | 0 | 0 | Normal | 0.37 | 0
2026-09-17 07:55 | 2026-09-17 | IDLE | 25.64 | 25 | 26.27 | 30.2 | 3.93 | 0 | 0 | 0 |  |  | 2.94 | 0 | 0 | 6.25 |  | 28.89 | 47.6 | 65 | 5145.4 | 71.64 | 0 | 0 | Normal | 0.5208 | 0
2026-09-17 08:00 | 2026-09-17 | IDLE | 27.54 | 25 | 26.41 | 31.43 | 5.02 | 0 | 0 | 0 |  |  | 3.76 | 0 | 0 | 7.23 |  | 30.24 | 54.3 | 63 | 5146 | 71.64 | 0 | 0 | Normal | 0.6025 | 0
2026-09-17 08:05 | 2026-09-17 | IDLE | 26.34 | 25 | 26.46 | 30.51 | 4.05 | 0 | 0 | 0 |  |  | 3.03 | 0 | 0 | 5.71 |  | 30.42 | 51.8 | 68 | 5146.5 | 71.64 | 0 | 0 | Normal | 0.4758 | 0
2026-09-17 08:10 | 2026-09-17 | IDLE | 26.47 | 25 | 26.51 | 31.12 | 4.61 | 0 | 0 | 0 |  |  | 3.46 | 0 | 0 | 7.82 |  | 30.33 | 52.2 | 63 | 5147.2 | 71.64 | 0 | 0 | Normal | 0.6517 | 0
2026-09-17 08:15 | 2026-09-17 | IDLE | 26.79 | 25 | 26.57 | 31.67 | 5.1 | 0 | 0 | 0 |  |  | 3.82 | 0 | 0 | 4.07 |  | 30.35 | 55.8 | 66 | 5147.5 | 71.64 | 0 | 0 | Normal | 0.3392 | 0
2026-09-17 08:20 | 2026-09-17 | IDLE | 26.83 | 25 | 26.62 | 31.6 | 4.98 | 0 | 0 | 0 |  |  | 3.74 | 0 | 0 | 5.22 |  | 30.32 | 54.5 | 65 | 5147.9 | 71.64 | 0 | 0 | Normal | 0.435 | 0
2026-09-17 08:25 | 2026-09-17 | IDLE | 26.82 | 25 | 26.67 | 31.01 | 4.34 | 0 | 0 | 0 |  |  | 3.26 | 0 | 0 | 6.26 |  | 30.24 | 48.8 | 67 | 5148.5 | 71.64 | 0 | 0 | Normal | 0.5217 | 0
2026-09-17 08:30 | 2026-09-17 | IDLE | 27.27 | 25 | 26.74 | 30.34 | 3.6 | 0 | 0 | 0 |  |  | 2.7 | 0 | 0 | 5.53 |  | 30.65 | 53.1 | 70 | 5148.9 | 71.64 | 0 | 0 | Normal | 0.4608 | 0
2026-09-17 08:35 | 2026-09-17 | IDLE | 27.59 | 25 | 26.81 | 31.49 | 4.68 | 0 | 0 | 0 |  |  | 3.51 | 0 | 0 | 7.54 |  | 30.7 | 54.3 | 68 | 5149.6 | 71.64 | 0 | 0 | Normal | 0.6283 | 0
2026-09-17 08:40 | 2026-09-17 | IDLE | 27.21 | 25 | 26.85 | 31.22 | 4.37 | 0 | 0 | 0 |  |  | 3.28 | 0 | 0 | 6.57 |  | 30.64 | 47.2 | 69 | 5150.1 | 71.64 | 0 | 0 | Normal | 0.5475 | 0
2026-09-17 08:45 | 2026-09-17 | IDLE | 27.08 | 25 | 26.88 | 31.29 | 4.41 | 0 | 0 | 0 |  |  | 3.3 | 0 | 0 | 6.06 |  | 29.06 | 58.3 | 67 | 5150.6 | 71.64 | 0 | 0 | Normal | 0.505 | 0
2026-09-17 08:50 | 2026-09-17 | IDLE | 27.28 | 25 | 26.91 | 32.12 | 5.21 | 0 | 0 | 0 |  |  | 3.9 | 0 | 0 | 9.73 |  | 30.03 | 62.4 | 67 | 5151.4 | 71.64 | 0 | 0 | Normal | 0.8108 | 0
2026-09-17 08:55 | 2026-09-17 | IDLE | 27.51 | 25 | 26.96 | 32.05 | 5.09 | 0 | 0 | 0 |  |  | 3.81 | 0 | 0 | 5.72 |  | 29.9 | 54.7 | 67 | 5151.9 | 71.64 | 0 | 0 | Normal | 0.4767 | 0
2026-09-17 09:00 | 2026-09-17 | IDLE | 27.99 | 25 | 27.02 | 32.86 | 5.84 | 0 | 0 | 0 |  |  | 4.38 | 0 | 0 | 7.35 |  | 30.73 | 51.7 | 71 | 5152.5 | 71.64 | 0 | 0 | Normal | 0.6125 | 0
2026-09-17 09:05 | 2026-09-17 | IDLE | 28.07 | 25 | 27.08 | 27.55 | 0.47 | 117 | 0 | 0 |  |  | 5 | 0 | 0 | 8.41 |  | 30.26 | 56.1 | 69 | 5153.2 | 71.64 | 0 | 0 | Normal | 0.7008 | 0
2026-09-17 09:10 | 2026-09-17 | IDLE | 28.38 | 25 | 27.15 | 33.02 | 5.87 | 0 | 0 | 0 |  |  | 4.41 | 0 | 0 | 7.28 |  | 30.69 | 50.7 | 62 | 5153.8 | 71.64 | 0 | 0 | Normal | 0.6067 | 0
2026-09-17 09:15 | 2026-09-17 | IDLE | 27.87 | 25 | 27.18 | 31.54 | 4.36 | 0 | 0 | 0 |  |  | 3.27 | 0 | 0 | 7.68 |  | 30.32 | 56.6 | 64 | 5154.5 | 71.64 | 0 | 0 | Normal | 0.64 | 0
2026-09-17 09:20 | 2026-09-17 | IDLE | 28.17 | 25 | 27.23 | 32.28 | 5.05 | 0 | 0 | 0 |  |  | 3.8 | 0 | 0 | 9.02 |  | 31.35 | 52.8 | 67 | 5155.2 | 71.64 | 0 | 0 | Normal | 0.7517 | 0
2026-09-17 09:25 | 2026-09-17 | IDLE | 28.62 | 25 | 27.29 | 27.74 | 0.45 | 115.5 | 0 | 0 |  |  | 4.64 | 0 | 0 | 8.86 |  | 30.5 | 58 | 71 | 5155.9 | 71.64 | 0 | 0 | Normal | 0.7383 | 0
2026-09-17 09:30 | 2026-09-17 | IDLE | 28.27 | 25 | 27.32 | 32.96 | 5.64 | 0 | 0 | 0 |  |  | 4.23 | 0 | 0 | 9.02 |  | 30.64 | 52.6 | 67 | 5156.7 | 71.64 | 0 | 0 | Normal | 0.7517 | 0
2026-09-17 09:35 | 2026-09-17 | IDLE | 29.63 | 25 | 27.43 | 27.93 | 0.5 | 113.8 | 0 | 0 |  |  | 5.1 | 0 | 0 | 9.54 |  | 30.73 | 51.8 | 69 | 5157.5 | 71.64 | 0 | 0 | Normal | 0.795 | 0
2026-09-17 09:40 | 2026-09-17 | IDLE | 29.49 | 25 | 27.52 | 27.97 | 0.45 | 113.2 | 0 | 0 |  |  | 4.56 | 0 | 0 | 9.49 |  | 31.18 | 57 | 70 | 5158.3 | 71.64 | 0 | 0 | Normal | 0.7908 | 0
2026-09-17 09:45 | 2026-09-17 | IDLE | 29.07 | 25 | 27.56 | 28 | 0.44 | 116 | 0 | 0 |  |  | 4.62 | 0 | 0 | 11.67 |  | 30.72 | 49.7 | 71 | 5159.3 | 71.64 | 0 | 0 | Normal | 0.9725 | 0
2026-09-17 09:50 | 2026-09-17 | IDLE | 29.64 | 25 | 27.64 | 28.11 | 0.47 | 118.5 | 0 | 0 |  |  | 5 | 0 | 0 | 10.64 |  | 31.11 | 54.7 | 63 | 5160.1 | 71.64 | 0 | 0 | Normal | 0.8867 | 0
2026-09-17 09:55 | 2026-09-17 | IDLE | 29.13 | 25 | 27.67 | 28.21 | 0.54 | 114.6 | 0 | 0 |  |  | 5.6 | 0 | 0 | 10.54 |  | 31.19 | 55.5 | 70 | 5161 | 71.64 | 0 | 0 | Normal | 0.8783 | 0
2026-09-17 10:00 | 2026-09-17 | IDLE | 29.61 | 25 | 27.73 | 28.24 | 0.51 | 118.8 | 0 | 0 |  |  | 5.48 | 0 | 0 | 9.16 |  | 31.96 | 55.2 | 66 | 5161.8 | 71.64 | 0 | 0 | Normal | 0.7633 | 0
2026-09-17 10:05 | 2026-09-17 | IDLE | 30.36 | 25 | 27.82 | 28.35 | 0.53 | 115.8 | 0 | 0 |  |  | 5.5 | 0 | 0 | 10.8 |  | 31.81 | 57.2 | 69 | 5162.7 | 71.64 | 0 | 0 | Normal | 0.9 | 0
2026-09-17 10:10 | 2026-09-17 | IDLE | 29.55 | 25 | 27.85 | 28.3 | 0.45 | 116.1 | 0 | 0 |  |  | 4.68 | 0 | 0 | 11.38 |  | 31.32 | 55.1 | 65 | 5163.6 | 71.64 | 0 | 0 | Normal | 0.9483 | 0
2026-09-17 10:15 | 2026-09-17 | IDLE | 29.59 | 25 | 27.88 | 28.36 | 0.48 | 118.8 | 0 | 0 |  |  | 5.14 | 0 | 0 | 10.08 |  | 31.03 | 53.9 | 71 | 5164.5 | 71.64 | 0 | 0 | Normal | 0.84 | 0
2026-09-17 10:20 | 2026-09-17 | IDLE | 29.84 | 25 | 27.92 | 28.41 | 0.49 | 115.9 | 0 | 0 |  |  | 5.12 | 0 | 0 | 8.75 |  | 31.03 | 49.1 | 73 | 5165.2 | 71.64 | 0 | 0 | Normal | 0.7292 | 0
2026-09-17 10:25 | 2026-09-17 | IDLE | 30.72 | 25 | 28 | 28.52 | 0.52 | 118.5 | 0 | 0 |  |  | 5.6 | 0 | 0 | 10.45 |  | 31.52 | 55 | 67 | 5166.1 | 71.64 | 0 | 0 | Normal | 0.8708 | 0
2026-09-17 10:30 | 2026-09-17 | IDLE | 31.38 | 25 | 28.11 | 28.77 | 0.66 | 112.5 | 0 | 0 |  |  | 6.64 | 0 | 0 | 12.45 |  | 31.9 | 61.4 | 66 | 5167.1 | 71.64 | 0 | 0 | Normal | 1.0375 | 0
2026-09-17 10:35 | 2026-09-17 | IDLE | 29.64 | 25 | 28.11 | 28.64 | 0.53 | 112.2 | 0 | 0 |  |  | 5.32 | 0 | 0 | 12.04 |  | 31.46 | 53 | 69 | 5168.1 | 71.64 | 0 | 0 | Normal | 1.0033 | 0
2026-09-17 10:40 | 2026-09-17 | IDLE | 30.04 | 25 | 28.12 | 28.69 | 0.57 | 112.3 | 0 | 0 |  |  | 5.79 | 0 | 0 | 11.29 |  | 31.39 | 51.8 | 69 | 5169.1 | 71.64 | 0 | 0 | Normal | 0.9408 | 0
2026-09-17 10:45 | 2026-09-17 | IDLE | 30.48 | 25 | 28.16 | 28.7 | 0.54 | 112.2 | 0 | 0 |  |  | 5.49 | 0 | 0 | 10.27 |  | 31.92 | 51.3 | 68 | 5169.9 | 71.64 | 0 | 0 | Normal | 0.8558 | 0
2026-09-17 10:50 | 2026-09-17 | IDLE | 30.81 | 25 | 28.22 | 28.68 | 0.46 | 118.5 | 0 | 0 |  |  | 4.9 | 0 | 0 | 11.7 |  | 31.81 | 57 | 66 | 5170.9 | 71.64 | 0 | 0 | Normal | 0.975 | 0
2026-09-17 10:55 | 2026-09-17 | IDLE | 31.01 | 25 | 28.27 | 28.84 | 0.57 | 118.3 | 0 | 0 |  |  | 6.04 | 0 | 0 | 12.08 |  | 32.48 | 50.8 | 67 | 5171.9 | 71.64 | 0 | 0 | Normal | 1.0067 | 0
2026-09-17 11:00 | 2026-09-17 | IDLE | 31.08 | 25 | 28.33 | 28.81 | 0.48 | 114.7 | 0 | 0 |  |  | 4.94 | 0 | 0 | 9.99 |  | 32.47 | 52.5 | 71 | 5172.7 | 71.64 | 0 | 0 | Normal | 0.8325 | 0
2026-09-17 11:05 | 2026-09-17 | IDLE | 31.19 | 25 | 28.38 | 28.97 | 0.59 | 120.2 | 0 | 0 |  |  | 6.4 | 0 | 0 | 12.23 |  | 31.51 | 54.3 | 68 | 5173.7 | 71.64 | 0 | 0 | Normal | 1.0192 | 0
2026-09-17 11:10 | 2026-09-17 | IDLE | 31.04 | 25 | 28.42 | 28.97 | 0.55 | 118.7 | 0 | 0 |  |  | 5.88 | 0 | 0 | 11.61 |  | 31.62 | 54.2 | 68 | 5174.7 | 71.64 | 0 | 0 | Normal | 0.9675 | 0
2026-09-17 11:15 | 2026-09-17 | IDLE | 31.65 | 25 | 28.48 | 29.04 | 0.56 | 115.5 | 0 | 0 |  |  | 5.82 | 0 | 0 | 12.74 |  | 32.58 | 50.4 | 75 | 5175.8 | 71.64 | 0 | 0 | Normal | 1.0617 | 0
2026-09-17 11:20 | 2026-09-17 | IDLE | 31.55 | 25 | 28.53 | 29.12 | 0.59 | 116.8 | 0 | 0 |  |  | 6.17 | 0 | 0 | 11.64 |  | 32.5 | 55.2 | 67 | 5176.7 | 71.64 | 0 | 0 | Normal | 0.97 | 0
2026-09-17 11:25 | 2026-09-17 | IDLE | 31.86 | 25 | 28.59 | 29.18 | 0.59 | 116.6 | 0 | 0 |  |  | 6.24 | 0 | 0 | 13.71 |  | 32.59 | 56.4 | 69 | 5177.9 | 71.64 | 0 | 0 | Normal | 1.1425 | 0
2026-09-17 11:30 | 2026-09-17 | IDLE | 31.25 | 25 | 28.61 | 29.14 | 0.53 | 119 | 0 | 0 |  |  | 5.7 | 0 | 0 | 11.83 |  | 32.03 | 56.6 | 71 | 5178.9 | 71.64 | 0 | 0 | Normal | 0.9858 | 0
2026-09-17 11:35 | 2026-09-17 | IDLE | 32.58 | 25 | 28.7 | 29.34 | 0.64 | 116.4 | 0 | 0 |  |  | 6.75 | 0 | 0 | 13.28 |  | 33.73 | 61.8 | 70 | 5180 | 71.64 | 0 | 0 | Normal | 1.1067 | 0
2026-09-17 11:40 | 2026-09-17 | IDLE | 31.91 | 25 | 28.74 | 29.34 | 0.6 | 124.2 | 0 | 0 |  |  | 6.72 | 0 | 0 | 15.66 |  | 32.06 | 58.3 | 65 | 5181.3 | 71.64 | 0 | 0 | Normal | 1.305 | 0
2026-09-17 11:45 | 2026-09-17 | IDLE | 31.72 | 25 | 28.76 | 29.34 | 0.58 | 117 | 0 | 0 |  |  | 6.14 | 0 | 0 | 12.55 |  | 33.84 | 53.8 | 74 | 5182.3 | 71.64 | 0 | 0 | Normal | 1.0458 | 0
2026-09-17 11:50 | 2026-09-17 | IDLE | 31.63 | 25 | 28.78 | 29.28 | 0.5 | 119 | 0 | 0 |  |  | 5.31 | 0 | 0 | 11.16 |  | 32.47 | 49.4 | 66 | 5183.3 | 71.64 | 0 | 0 | Normal | 0.93 | 0
2026-09-17 11:55 | 2026-09-17 | IDLE | 32.2 | 25 | 28.82 | 29.4 | 0.58 | 122 | 0 | 0 |  |  | 6.33 | 0 | 0 | 15.26 |  | 33.41 | 48.6 | 62 | 5184.5 | 71.64 | 0 | 0 | Normal | 1.2717 | 0
2026-09-17 12:00 | 2026-09-17 | IDLE | 31.9 | 25 | 28.84 | 29.49 | 0.65 | 115.4 | 0 | 0 |  |  | 6.76 | 0 | 0 | 15.09 |  | 33.08 | 56.2 | 70 | 5185.8 | 71.64 | 0 | 0 | Normal | 1.2575 | 0
2026-09-17 12:05 | 2026-09-17 | IDLE | 32.32 | 25 | 28.89 | 29.5 | 0.61 | 113.3 | 0 | 0 |  |  | 6.2 | 0 | 0 | 12.66 |  | 32.38 | 58.3 | 69 | 5186.8 | 71.64 | 0 | 0 | Normal | 1.055 | 0
2026-09-17 12:10 | 2026-09-17 | IDLE | 32.55 | 25 | 28.94 | 29.51 | 0.57 | 114.8 | 0 | 0 |  |  | 5.88 | 0 | 0 | 13.66 |  | 33.56 | 50.3 | 68 | 5188 | 71.64 | 0 | 0 | Normal | 1.1383 | 0
2026-09-17 12:15 | 2026-09-17 | IDLE | 32.66 | 25 | 28.99 | 29.64 | 0.65 | 119.6 | 0 | 0 |  |  | 7.04 | 0 | 0 | 14.15 |  | 32.53 | 63.1 | 70 | 5189.2 | 71.64 | 0 | 0 | Normal | 1.1792 | 0
2026-09-17 12:20 | 2026-09-17 | IDLE | 32.86 | 25 | 29.04 | 29.65 | 0.61 | 119.5 | 0 | 0 |  |  | 6.51 | 0 | 0 | 14.15 |  | 32.59 | 48.8 | 68 | 5190.3 | 71.64 | 0 | 0 | Normal | 1.1792 | 0
2026-09-17 12:25 | 2026-09-17 | IDLE | 33.15 | 25 | 29.1 | 29.69 | 0.59 | 121.7 | 0 | 0 |  |  | 6.42 | 0 | 0 | 13.31 |  | 32.87 | 57.6 | 70 | 5191.4 | 71.64 | 0 | 0 | Normal | 1.1092 | 0
2026-09-17 12:30 | 2026-09-17 | IDLE | 32.88 | 25 | 29.14 | 29.77 | 0.63 | 117.7 | 0 | 0 |  |  | 6.69 | 0 | 0 | 13.31 |  | 33.29 | 56.3 | 69 | 5192.6 | 71.64 | 0 | 0 | Normal | 1.1092 | 0
2026-09-17 12:35 | 2026-09-17 | IDLE | 32.61 | 25 | 29.16 | 29.79 | 0.63 | 118.2 | 0 | 0 |  |  | 6.69 | 0 | 0 | 17.01 |  | 32.52 | 51.9 | 69 | 5194 | 71.64 | 0 | 0 | Normal | 1.4175 | 0
2026-09-17 12:40 | 2026-09-17 | IDLE | 33.24 | 25 | 29.21 | 29.79 | 0.58 | 121.5 | 0 | 0 |  |  | 6.38 | 0 | 0 | 14.42 |  | 33.41 | 53 | 69 | 5195.2 | 71.64 | 0 | 0 | Normal | 1.2017 | 0
2026-09-17 12:45 | 2026-09-17 | IDLE | 32.51 | 25 | 29.21 | 29.77 | 0.56 | 114.8 | 0 | 0 |  |  | 5.79 | 0 | 0 | 13.47 |  | 34.08 | 48.6 | 66 | 5196.3 | 71.64 | 0 | 0 | Normal | 1.1225 | 0
2026-09-17 12:50 | 2026-09-17 | IDLE | 32.85 | 25 | 29.23 | 29.82 | 0.59 | 120 | 0 | 0 |  |  | 6.39 | 0 | 0 | 15.61 |  | 33.06 | 54.5 | 68 | 5197.6 | 71.64 | 0 | 0 | Normal | 1.3008 | 0
2026-09-17 12:55 | 2026-09-17 | IDLE | 33.78 | 25 | 29.3 | 29.96 | 0.66 | 121.4 | 0 | 0 |  |  | 7.22 | 0 | 0 | 15.36 |  | 33.53 | 57.5 | 65 | 5198.9 | 71.64 | 0 | 0 | Normal | 1.28 | 0
2026-09-17 13:00 | 2026-09-17 | IDLE | 33.61 | 25 | 29.35 | 30.02 | 0.67 | 119.3 | 0 | 0 |  |  | 7.24 | 0 | 0 | 14.87 |  | 34.14 | 56.5 | 73 | 5200.1 | 71.64 | 0 | 0 | Normal | 1.2392 | 0
2026-09-17 13:05 | 2026-09-17 | IDLE | 33.81 | 25 | 29.41 | 30.07 | 0.66 | 119.7 | 0 | 0 |  |  | 7.12 | 0 | 0 | 14.68 |  | 32.56 | 58.6 | 67 | 5201.3 | 71.64 | 0 | 0 | Normal | 1.2233 | 0
2026-09-17 13:10 | 2026-09-17 | IDLE | 33.44 | 25 | 29.43 | 30.07 | 0.64 | 115.9 | 0 | 0 |  |  | 6.66 | 0 | 0 | 16.15 |  | 33.79 | 59.9 | 74 | 5202.7 | 71.64 | 0 | 0 | Normal | 1.3458 | 0
2026-09-17 13:15 | 2026-09-17 | IDLE | 34.25 | 25 | 29.5 | 30.22 | 0.72 | 111.8 | 0 | 0 |  |  | 7.28 | 0 | 0 | 16.9 |  | 33.49 | 54.6 | 67 | 5204.1 | 71.64 | 0 | 0 | Normal | 1.4083 | 0
2026-09-17 13:20 | 2026-09-17 | IDLE | 33.58 | 25 | 29.52 | 30.21 | 0.69 | 118.7 | 0 | 0 |  |  | 7.35 | 0 | 0 | 17.11 |  | 33.73 | 58.5 | 72 | 5205.5 | 71.64 | 0 | 0 | Normal | 1.4258 | 0
2026-09-17 13:25 | 2026-09-17 | IDLE | 34.39 | 25 | 29.59 | 30.32 | 0.73 | 123 | 0 | 0 |  |  | 8.08 | 0 | 0 | 16.3 |  | 34.56 | 59.6 | 69 | 5206.9 | 71.64 | 0 | 0 | Normal | 1.3583 | 0
2026-09-17 13:30 | 2026-09-17 | IDLE | 34.16 | 25 | 29.63 | 30.31 | 0.68 | 116.2 | 0 | 0 |  |  | 7.08 | 0 | 0 | 18.16 |  | 33.12 | 53.4 | 65 | 5208.4 | 71.64 | 0 | 0 | Normal | 1.5133 | 0
2026-09-17 13:35 | 2026-09-17 | IDLE | 33.86 | 25 | 29.65 | 30.29 | 0.64 | 117.3 | 0 | 0 |  |  | 6.74 | 0 | 0 | 16.27 |  | 33.08 | 58.8 | 68 | 5209.7 | 71.64 | 0 | 0 | Normal | 1.3558 | 0
2026-09-17 13:40 | 2026-09-17 | IDLE | 33.94 | 25 | 29.67 | 30.36 | 0.69 | 116.7 | 0 | 0 |  |  | 7.28 | 0 | 0 | 15.52 |  | 33.86 | 52.4 | 72 | 5211 | 71.64 | 0 | 0 | Normal | 1.2933 | 0
2026-09-17 13:45 | 2026-09-17 | IDLE | 33.45 | 25 | 29.65 | 30.2 | 0.55 | 119 | 0 | 0 |  |  | 5.91 | 0 | 0 | 16.07 |  | 33.46 | 61.5 | 63 | 5212.4 | 71.64 | 0 | 0 | Normal | 1.3392 | 0
2026-09-17 13:50 | 2026-09-17 | IDLE | 34.26 | 25 | 29.69 | 30.4 | 0.71 | 114.4 | 0 | 0 |  |  | 7.26 | 0 | 0 | 17.09 |  | 34.37 | 57.3 | 68 | 5213.8 | 71.64 | 0 | 0 | Normal | 1.4242 | 0
2026-09-17 13:55 | 2026-09-17 | IDLE | 34.16 | 25 | 29.72 | 30.38 | 0.66 | 123.3 | 0 | 0 |  |  | 7.29 | 0 | 0 | 16.85 |  | 33.72 | 50.5 | 63 | 5215.2 | 71.64 | 0 | 0 | Normal | 1.4042 | 0
2026-09-17 14:00 | 2026-09-17 | IDLE | 34.09 | 25 | 29.73 | 30.41 | 0.68 | 121.9 | 0 | 0 |  |  | 7.48 | 0 | 0 | 15.45 |  | 34.17 | 51.7 | 68 | 5216.5 | 71.64 | 0 | 0 | Normal | 1.2875 | 0
2026-09-17 14:05 | 2026-09-17 | IDLE | 34.14 | 25 | 29.75 | 30.49 | 0.74 | 110.6 | 0 | 0 |  |  | 7.4 | 0 | 0 | 16.35 |  | 33.24 | 53.4 | 67 | 5217.9 | 71.64 | 0 | 0 | Normal | 1.3625 | 0
2026-09-17 14:10 | 2026-09-17 | IDLE | 34.25 | 25 | 29.77 | 30.47 | 0.7 | 117.9 | 0 | 0 |  |  | 7.41 | 0 | 0 | 16.39 |  | 34.18 | 55.2 | 67 | 5219.2 | 71.64 | 0 | 0 | Normal | 1.3658 | 0
2026-09-17 14:15 | 2026-09-17 | IDLE | 33.63 | 25 | 29.76 | 30.41 | 0.65 | 118.9 | 0 | 0 |  |  | 6.9 | 0 | 0 | 16.68 |  | 35.44 | 54.9 | 68 | 5220.6 | 71.64 | 0 | 0 | Normal | 1.39 | 0
2026-09-17 14:20 | 2026-09-17 | IDLE | 34.15 | 25 | 29.77 | 30.47 | 0.7 | 114.6 | 0 | 0 |  |  | 7.24 | 0 | 0 | 18.13 |  | 33.42 | 50.6 | 69 | 5222.1 | 71.64 | 0 | 0 | Normal | 1.5108 | 0
2026-09-17 14:25 | 2026-09-17 | IDLE | 34.22 | 25 | 29.79 | 30.55 | 0.76 | 112 | 0 | 0 |  |  | 7.7 | 0 | 0 | 17.65 |  | 33.99 | 58.3 | 64 | 5223.6 | 71.64 | 0 | 0 | Normal | 1.4708 | 0
2026-09-17 14:30 | 2026-09-17 | IDLE | 34.76 | 25 | 29.84 | 30.51 | 0.67 | 119.8 | 0 | 0 |  |  | 7.2 | 0 | 0 | 18.32 |  | 33.97 | 58.9 | 69 | 5225.1 | 71.64 | 0 | 0 | Normal | 1.5267 | 0
2026-09-17 14:35 | 2026-09-17 | IDLE | 33.49 | 25 | 29.8 | 30.44 | 0.64 | 119.3 | 0 | 0 |  |  | 6.84 | 0 | 0 | 16.95 |  | 33.9 | 53.3 | 65 | 5226.5 | 71.64 | 0 | 0 | Normal | 1.4125 | 0
2026-09-17 14:40 | 2026-09-17 | IDLE | 34.18 | 25 | 29.81 | 30.44 | 0.63 | 119.2 | 0 | 0 |  |  | 6.76 | 0 | 0 | 18.11 |  | 32.97 | 58.2 | 67 | 5228 | 71.64 | 0 | 0 | Normal | 1.5092 | 0
2026-09-17 14:45 | 2026-09-17 | IDLE | 34.29 | 25 | 29.83 | 30.47 | 0.64 | 118.9 | 0 | 0 |  |  | 6.87 | 0 | 0 | 16.2 |  | 33.61 | 59.4 | 71 | 5229.4 | 71.64 | 0 | 0 | Normal | 1.35 | 0
2026-09-17 14:50 | 2026-09-17 | IDLE | 34.69 | 25 | 29.86 | 30.61 | 0.75 | 114.2 | 0 | 0 |  |  | 7.67 | 0 | 0 | 15.79 |  | 33.89 | 57.2 | 68 | 5230.7 | 71.64 | 0 | 0 | Normal | 1.3158 | 0
2026-09-17 14:55 | 2026-09-17 | IDLE | 34.04 | 25 | 29.86 | 30.57 | 0.71 | 116.9 | 0 | 0 |  |  | 7.43 | 0 | 0 | 16.54 |  | 33.56 | 63 | 65 | 5232.1 | 71.64 | 0 | 0 | Normal | 1.3783 | 0
2026-09-17 15:00 | 2026-09-17 | IDLE | 34.51 | 25 | 29.88 | 30.67 | 0.79 | 118.1 | 0 | 0 |  |  | 8.4 | 0 | 0 | 18.94 |  | 34.55 | 63.8 | 69 | 5233.7 | 71.64 | 0 | 0 | Normal | 1.5783 | 0
2026-09-17 15:05 | 2026-09-17 | IDLE | 34.35 | 25 | 29.89 | 30.59 | 0.7 | 119.6 | 0 | 0 |  |  | 7.53 | 0 | 0 | 15.18 |  | 34.19 | 57 | 70 | 5234.9 | 71.64 | 0 | 0 | Normal | 1.265 | 0
2026-09-17 15:10 | 2026-09-17 | IDLE | 34.52 | 25 | 29.91 | 30.58 | 0.67 | 120.1 | 0 | 0 |  |  | 7.22 | 0 | 0 | 15.8 |  | 34.31 | 54.3 | 73 | 5236.2 | 71.64 | 0 | 0 | Normal | 1.3167 | 0
2026-09-17 15:15 | 2026-09-17 | IDLE | 34.4 | 25 | 29.91 | 30.57 | 0.66 | 119.4 | 0 | 0 |  |  | 7.08 | 0 | 0 | 16.93 |  | 33.7 | 52.8 | 65 | 5237.7 | 71.64 | 0 | 0 | Normal | 1.4108 | 0
2026-09-17 15:20 | 2026-09-17 | IDLE | 34.34 | 25 | 29.92 | 30.52 | 0.6 | 121.5 | 0 | 0 |  |  | 6.51 | 0 | 0 | 16.06 |  | 33.95 | 53.9 | 68 | 5239 | 71.64 | 0 | 0 | Normal | 1.3383 | 0
2026-09-17 15:25 | 2026-09-17 | IDLE | 34.81 | 25 | 29.95 | 30.71 | 0.76 | 117.6 | 0 | 0 |  |  | 8 | 0 | 0 | 18.71 |  | 33.47 | 56.2 | 69 | 5240.6 | 71.64 | 0 | 0 | Normal | 1.5592 | 0
2026-09-17 15:30 | 2026-09-17 | IDLE | 35.09 | 25 | 29.99 | 30.81 | 0.82 | 116.2 | 0 | 0 |  |  | 8.54 | 0 | 0 | 17.95 |  | 33.65 | 56.7 | 69 | 5242.1 | 71.64 | 0 | 0 | Normal | 1.4958 | 0
2026-09-17 15:35 | 2026-09-17 | IDLE | 34.35 | 25 | 29.98 | 30.68 | 0.7 | 119.2 | 0 | 0 |  |  | 7.46 | 0 | 0 | 17.86 |  | 34.37 | 55.4 | 67 | 5243.5 | 71.64 | 0 | 0 | Normal | 1.4883 | 0
2026-09-17 15:40 | 2026-09-17 | IDLE | 34.79 | 25 | 30 | 30.78 | 0.78 | 115.1 | 0 | 0 |  |  | 8.06 | 0 | 0 | 17.79 |  | 34.53 | 63.6 | 72 | 5245 | 71.64 | 0 | 0 | Normal | 1.4825 | 0
2026-09-17 15:45 | 2026-09-17 | IDLE | 34.43 | 25 | 30 | 30.74 | 0.74 | 116.4 | 0 | 0 |  |  | 7.72 | 0 | 0 | 17.43 |  | 34.74 | 49.1 | 68 | 5246.5 | 71.64 | 0 | 0 | Normal | 1.4525 | 0
2026-09-17 15:50 | 2026-09-17 | IDLE | 34.38 | 25 | 29.99 | 30.7 | 0.71 | 119.5 | 0 | 0 |  |  | 7.62 | 0 | 0 | 15.33 |  | 34.08 | 56.7 | 72 | 5247.8 | 71.64 | 0 | 0 | Normal | 1.2775 | 0
2026-09-17 15:55 | 2026-09-17 | IDLE | 33.7 | 25 | 29.95 | 30.54 | 0.59 | 122.8 | 0 | 0 |  |  | 6.48 | 0 | 0 | 15.04 |  | 34.77 | 52.5 | 70 | 5249 | 71.64 | 0 | 0 | Normal | 1.2533 | 0
2026-09-17 16:00 | 2026-09-17 | IDLE | 33.65 | 25 | 29.9 | 30.5 | 0.6 | 122 | 0 | 0 |  |  | 6.63 | 0 | 0 | 13.29 |  | 33.97 | 51.8 | 70 | 5250.1 | 71.64 | 0 | 0 | Normal | 1.1075 | 0
2026-09-17 16:05 | 2026-09-17 | IDLE | 33.63 | 25 | 29.86 | 30.56 | 0.7 | 118.6 | 0 | 0 |  |  | 7.47 | 0 | 0 | 14.77 |  | 33.79 | 57.8 | 70 | 5251.3 | 71.64 | 0 | 0 | Normal | 1.2308 | 0
2026-09-17 16:10 | 2026-09-17 | IDLE | 33.31 | 25 | 29.81 | 30.42 | 0.61 | 116.3 | 0 | 0 |  |  | 6.42 | 0 | 0 | 14.6 |  | 33.38 | 58.3 | 70 | 5252.6 | 71.64 | 0 | 0 | Normal | 1.2167 | 0
2026-09-17 16:15 | 2026-09-17 | IDLE | 34.57 | 25 | 29.85 | 30.59 | 0.74 | 115 | 0 | 0 |  |  | 7.62 | 0 | 0 | 17.54 |  | 33.71 | 56.3 | 63 | 5254 | 71.64 | 0 | 0 | Normal | 1.4617 | 0
2026-09-17 16:20 | 2026-09-17 | IDLE | 33.76 | 25 | 29.82 | 30.39 | 0.57 | 117.2 | 0 | 0 |  |  | 6.04 | 0 | 0 | 14.48 |  | 33.2 | 66.4 | 69 | 5255.2 | 71.64 | 0 | 0 | Normal | 1.2067 | 0
2026-09-17 16:25 | 2026-09-17 | IDLE | 34.12 | 25 | 29.83 | 30.52 | 0.69 | 116.1 | 0 | 0 |  |  | 7.22 | 0 | 0 | 18.71 |  | 35.36 | 58.7 | 68 | 5256.8 | 71.64 | 0 | 0 | Normal | 1.5592 | 0
2026-09-17 16:30 | 2026-09-17 | IDLE | 34.15 | 25 | 29.83 | 30.55 | 0.72 | 110.9 | 0 | 0 |  |  | 7.23 | 0 | 0 | 18.06 |  | 34.54 | 55 | 66 | 5258.3 | 71.64 | 0 | 0 | Normal | 1.505 | 0
2026-09-17 16:35 | 2026-09-17 | IDLE | 33.96 | 25 | 29.83 | 30.52 | 0.69 | 122.6 | 0 | 0 |  |  | 7.6 | 0 | 0 | 14.95 |  | 34.72 | 47.8 | 65 | 5259.5 | 71.64 | 0 | 0 | Normal | 1.2458 | 0
2026-09-17 16:40 | 2026-09-17 | IDLE | 32.99 | 25 | 29.76 | 30.34 | 0.58 | 118.6 | 0 | 0 |  |  | 6.17 | 0 | 0 | 12.5 |  | 33.55 | 58.5 | 71 | 5260.6 | 71.64 | 0 | 0 | Normal | 1.0417 | 0
2026-09-17 16:45 | 2026-09-17 | IDLE | 33.66 | 25 | 29.75 | 30.39 | 0.64 | 122.3 | 0 | 0 |  |  | 7.06 | 0 | 0 | 13.77 |  | 34.17 | 54.4 | 73 | 5261.7 | 71.64 | 0 | 0 | Normal | 1.1475 | 0
2026-09-17 16:50 | 2026-09-17 | IDLE | 33.91 | 25 | 29.75 | 30.4 | 0.65 | 118.2 | 0 | 0 |  |  | 6.88 | 0 | 0 | 16.55 |  | 34.73 | 50.6 | 68 | 5263.1 | 71.64 | 0 | 0 | Normal | 1.3792 | 0
2026-09-17 16:55 | 2026-09-17 | IDLE | 33.01 | 25 | 29.7 | 30.31 | 0.61 | 120 | 0 | 0 |  |  | 6.6 | 0 | 0 | 13.31 |  | 33.11 | 58.9 | 71 | 5264.2 | 71.64 | 0 | 0 | Normal | 1.1092 | 0
2026-09-17 17:00 | 2026-09-17 | COOLING | 33.39 | 25 | 26.3 | 30.34 | 4.04 | 120.2 | 77 | 90.8 | 4.58 | 25.34 | 43.71 | 130.04 | 165.93 | 38.05 | 3.54 | 29.88 | 46.2 | 69 | 5267.4 | 71.72 | 2 | 0 | Normal | 3.1708 | 0.0833
2026-09-17 17:05 | 2026-09-17 | COOLING | 33.35 | 25 | 25.29 | 29.77 | 4.48 | 114.3 | 85.8 | 96.1 | 4.57 | 26.14 | 46.14 | 138.07 | 175.96 | 40.16 | 3.56 | 29.95 | 45.5 | 70 | 5270.7 | 71.8 | 2 | 0 | Normal | 3.3467 | 0.0833
2026-09-17 17:10 | 2026-09-17 | COOLING | 33.28 | 25 | 26.64 | 30.86 | 4.22 | 118.2 | 81.7 | 93.6 | 4.6 | 25.14 | 44.84 | 142.68 | 180.24 | 39.81 | 3.72 | 30.57 | 44.1 | 67 | 5274.1 | 71.89 | 2 | 0 | Normal | 3.3175 | 0.0833
2026-09-17 17:15 | 2026-09-17 | COOLING | 33.95 | 25 | 26 | 30.32 | 4.32 | 120.6 | 84.8 | 96.2 | 4.19 | 25.09 | 46.82 | 144.18 | 183.28 | 41.45 | 3.61 | 31.02 | 46.2 | 71 | 5277.5 | 71.97 | 2 | 0 | Normal | 3.4542 | 0.0833
2026-09-17 17:20 | 2026-09-17 | COOLING | 33.2 | 25 | 26.21 | 30.46 | 4.25 | 120.1 | 81.5 | 93.3 | 4.23 | 25.62 | 45.97 | 132.84 | 168.99 | 38.32 | 3.59 | 30.37 | 46.8 | 70 | 5280.7 | 72.05 | 2 | 0 | Normal | 3.1933 | 0.0833
2026-09-17 17:25 | 2026-09-17 | COOLING | 32.67 | 25 | 25.37 | 29.96 | 4.59 | 112 | 81.8 | 92.9 | 4.97 | 25.37 | 46.32 | 145.45 | 182.96 | 39.75 | 3.8 | 28.2 | 48.9 | 71 | 5284 | 72.14 | 2 | 0 | Normal | 3.3125 | 0.0833
2026-09-17 17:30 | 2026-09-17 | COOLING | 33.3 | 25 | 25.96 | 30.28 | 4.32 | 120.9 | 87.1 | 96.8 | 5.05 | 25.82 | 47.04 | 142.32 | 181.41 | 41.44 | 3.56 | 30.76 | 51 | 69 | 5287.5 | 72.22 | 2 | 0 | Normal | 3.4533 | 0.0833
2026-09-17 17:35 | 2026-09-17 | COOLING | 33.19 | 25 | 25.7 | 29.8 | 4.1 | 123.6 | 82.9 | 94.1 | 4.51 | 24.91 | 45.58 | 140.72 | 178.84 | 40.42 | 3.61 | 30.51 | 49.6 | 71 | 5290.8 | 72.3 | 2 | 0 | Normal | 3.3683 | 0.0833
2026-09-17 17:40 | 2026-09-17 | COOLING | 32.97 | 25 | 25.35 | 29.88 | 4.53 | 115.2 | 82.3 | 93.5 | 4.48 | 24.99 | 47.03 | 149.62 | 188.79 | 41.51 | 3.74 | 29.64 | 51.4 | 65 | 5294.3 | 72.39 | 2 | 0 | Normal | 3.4592 | 0.0833
2026-09-17 17:45 | 2026-09-17 | COOLING | 32.33 | 25 | 25.87 | 30.11 | 4.24 | 116.5 | 80.9 | 91.9 | 4.57 | 24.18 | 44.44 | 127.82 | 161.72 | 35.93 | 3.69 | 30.43 | 43.3 | 65 | 5297.3 | 72.47 | 2 | 0 | Normal | 2.9942 | 0.0833
2026-09-17 17:50 | 2026-09-17 | COOLING | 33.01 | 25 | 26.15 | 30.52 | 4.37 | 113.4 | 79.1 | 91.6 | 4.36 | 24.57 | 44.55 | 123.46 | 156.33 | 34.84 | 3.68 | 31.09 | 44.3 | 63 | 5300.2 | 72.55 | 2 | 0 | Normal | 2.9033 | 0.0833
2026-09-17 17:55 | 2026-09-17 | COOLING | 32.28 | 25 | 25.68 | 29.78 | 4.1 | 125.5 | 80.6 | 91.7 | 4.7 | 24.76 | 46.35 | 140.07 | 176.88 | 39.02 | 3.73 | 29.89 | 47.9 | 74 | 5303.4 | 72.64 | 2 | 0 | Normal | 3.2517 | 0.0833
2026-09-17 18:00 | 2026-09-17 | COOLING | 31.66 | 25 | 25.82 | 30.09 | 4.27 | 118.3 | 78.1 | 89.4 | 4.61 | 25.22 | 45.54 | 142.96 | 180.7 | 40 | 3.71 | 30.51 | 44.9 | 72 | 5306.8 | 72.72 | 2 | 0 | Normal | 3.3333 | 0.0833
2026-09-17 18:05 | 2026-09-17 | COOLING | 32.34 | 25 | 25.89 | 30.05 | 4.16 | 118.7 | 81.1 | 92.1 | 4.58 | 25.49 | 44.36 | 129.92 | 164.82 | 37 | 3.64 | 30.41 | 43.6 | 68 | 5309.9 | 72.8 | 2 | 0 | Normal | 3.0833 | 0.0833
2026-09-17 18:10 | 2026-09-17 | COOLING | 32.16 | 25 | 25.66 | 30.01 | 4.35 | 114.5 | 80.7 | 91.6 | 4.34 | 24.62 | 44.91 | 129.93 | 164.7 | 36.86 | 3.66 | 29.92 | 45.7 | 68 | 5312.9 | 72.89 | 2 | 0 | Normal | 3.0717 | 0.0833
2026-09-17 18:15 | 2026-09-17 | COOLING | 32.08 | 25 | 25.91 | 30.05 | 4.14 | 118.9 | 77.2 | 89.4 | 4.51 | 24.3 | 44.28 | 132.75 | 168.36 | 37.75 | 3.65 | 29.79 | 43.7 | 75 | 5316.1 | 72.97 | 2 | 0 | Normal | 3.1458 | 0.0833
2026-09-17 18:20 | 2026-09-17 | COOLING | 31.88 | 25 | 25.68 | 29.79 | 4.11 | 121.4 | 80.7 | 91.3 | 4.88 | 24.13 | 44.96 | 141.32 | 177.94 | 38.83 | 3.78 | 29.44 | 52.8 | 64 | 5319.3 | 73.05 | 2 | 0 | Normal | 3.2358 | 0.0833
2026-09-17 18:25 | 2026-09-17 | COOLING | 31.6 | 25 | 26.04 | 30.19 | 4.15 | 115.5 | 75.6 | 87.9 | 4.68 | 24.74 | 43.06 | 134.7 | 169.58 | 36.97 | 3.78 | 29.34 | 50 | 70 | 5322.4 | 73.14 | 2 | 0 | Normal | 3.0808 | 0.0833
2026-09-17 18:30 | 2026-09-17 | COOLING | 31.88 | 25 | 25.61 | 29.78 | 4.17 | 116.8 | 79.9 | 90.8 | 4.57 | 24.48 | 43.88 | 124 | 157.14 | 35.12 | 3.66 | 29.97 | 57.3 | 69 | 5325.3 | 73.22 | 2 | 0 | Normal | 2.9267 | 0.0833
2026-09-17 18:35 | 2026-09-17 | COOLING | 31.35 | 25 | 26.68 | 31.12 | 4.44 | 112.5 | 79.7 | 90.1 | 4.22 | 25.05 | 45 | 133.66 | 168.62 | 37.05 | 3.74 | 31.04 | 43.8 | 67 | 5328.4 | 73.3 | 2 | 0 | Normal | 3.0875 | 0.0833
2026-09-17 18:40 | 2026-09-17 | COOLING | 31.84 | 25 | 25.59 | 29.95 | 4.36 | 116.8 | 83.5 | 92.9 | 4.82 | 25 | 45.86 | 130.82 | 165.63 | 36.9 | 3.68 | 29.47 | 39 | 73 | 5331.5 | 73.39 | 2 | 0 | Normal | 3.075 | 0.0833
2026-09-17 18:45 | 2026-09-17 | COOLING | 31.02 | 25 | 25.52 | 27.75 | 2.23 | 120 | 43.7 | 68.1 | 4.81 | 22.05 | 24.08 | 85.22 | 106.48 | 22.55 | 3.93 | 29 | 45.7 | 71 | 5333.4 | 73.47 | 2 | 0 | Normal | 1.8792 | 0.0833
2026-09-17 18:50 | 2026-09-17 | IDLE | 30.69 | 25 | 28.9 | 29.42 | 0.52 | 119.2 | 0 | 0 |  |  | 5.58 | 0 | 0 | 12.61 |  | 31.51 | 57.8 | 69 | 5334.4 | 73.47 | 0 | 0 | Normal | 1.0508 | 0
2026-09-17 18:55 | 2026-09-17 | IDLE | 31.07 | 25 | 28.86 | 29.41 | 0.55 | 121.9 | 0 | 0 |  |  | 6 | 0 | 0 | 10.99 |  | 33.28 | 58.7 | 68 | 5335.3 | 73.47 | 0 | 0 | Normal | 0.9158 | 0
2026-09-17 19:00 | 2026-09-17 | IDLE | 31.34 | 25 | 28.84 | 29.37 | 0.53 | 114.4 | 0 | 0 |  |  | 5.46 | 0 | 0 | 11.46 |  | 32.53 | 49.4 | 63 | 5336.3 | 73.47 | 0 | 0 | Normal | 0.955 | 0
2026-09-17 19:05 | 2026-09-17 | IDLE | 30.75 | 25 | 28.79 | 29.37 | 0.58 | 113.6 | 0 | 0 |  |  | 5.94 | 0 | 0 | 12.02 |  | 32.41 | 51.8 | 73 | 5337.3 | 73.47 | 0 | 0 | Normal | 1.0017 | 0
2026-09-17 19:10 | 2026-09-17 | IDLE | 30.87 | 25 | 28.75 | 29.25 | 0.5 | 121.4 | 0 | 0 |  |  | 5.49 | 0 | 0 | 11.54 |  | 32.09 | 53.3 | 68 | 5338.2 | 73.47 | 0 | 0 | Normal | 0.9617 | 0
2026-09-17 19:15 | 2026-09-17 | IDLE | 30.78 | 25 | 28.72 | 29.16 | 0.44 | 117.9 | 0 | 0 |  |  | 4.65 | 0 | 0 | 10.72 |  | 32.27 | 48.6 | 73 | 5339.1 | 73.47 | 0 | 0 | Normal | 0.8933 | 0
2026-09-17 19:20 | 2026-09-17 | IDLE | 30.59 | 25 | 28.67 | 29.16 | 0.49 | 117.7 | 0 | 0 |  |  | 5.22 | 0 | 0 | 10.86 |  | 32.64 | 53.6 | 72 | 5340 | 73.47 | 0 | 0 | Normal | 0.905 | 0
2026-09-17 19:25 | 2026-09-17 | IDLE | 30.7 | 25 | 28.64 | 29.07 | 0.43 | 117.3 | 0 | 0 |  |  | 4.57 | 0 | 0 | 12.35 |  | 32.61 | 47.5 | 68 | 5341.1 | 73.47 | 0 | 0 | Normal | 1.0292 | 0
2026-09-17 19:30 | 2026-09-17 | IDLE | 30.44 | 25 | 28.6 | 29.14 | 0.54 | 118.9 | 0 | 0 |  |  | 5.76 | 0 | 0 | 10.76 |  | 32.87 | 51.4 | 68 | 5342 | 73.47 | 0 | 0 | Normal | 0.8967 | 0
2026-09-17 19:35 | 2026-09-17 | IDLE | 29.79 | 25 | 28.53 | 29.04 | 0.51 | 120.3 | 0 | 0 |  |  | 5.49 | 0 | 0 | 10.13 |  | 31.45 | 51.4 | 67 | 5342.8 | 73.47 | 0 | 0 | Normal | 0.8442 | 0
2026-09-17 19:40 | 2026-09-17 | IDLE | 30.12 | 25 | 28.49 | 29.05 | 0.56 | 118.2 | 0 | 0 |  |  | 5.97 | 0 | 0 | 9.78 |  | 32.66 | 48.6 | 66 | 5343.6 | 73.47 | 0 | 0 | Normal | 0.815 | 0
2026-09-17 19:45 | 2026-09-17 | IDLE | 30.47 | 25 | 28.47 | 29.05 | 0.58 | 115.4 | 0 | 0 |  |  | 6.04 | 0 | 0 | 12.02 |  | 33.33 | 48.7 | 70 | 5344.6 | 73.47 | 0 | 0 | Normal | 1.0017 | 0
2026-09-17 19:50 | 2026-09-17 | IDLE | 30.38 | 25 | 28.46 | 28.96 | 0.5 | 119.4 | 0 | 0 |  |  | 5.42 | 0 | 0 | 10.48 |  | 32.25 | 57.2 | 72 | 5345.5 | 73.47 | 0 | 0 | Normal | 0.8733 | 0
2026-09-17 19:55 | 2026-09-17 | IDLE | 29.05 | 25 | 28.36 | 32.81 | 4.45 | 0 | 0 | 0 |  |  | 3.34 | 0 | 0 | 9.56 |  | 32.1 | 55.1 | 70 | 5346.3 | 73.47 | 0 | 0 | Normal | 0.7967 | 0
2026-09-17 20:00 | 2026-09-17 | IDLE | 28.96 | 25 | 28.27 | 28.71 | 0.44 | 123.5 | 0 | 0 |  |  | 4.86 | 0 | 0 | 9.32 |  | 31.63 | 52.6 | 72 | 5347.1 | 73.47 | 0 | 0 | Normal | 0.7767 | 0
2026-09-17 20:05 | 2026-09-17 | IDLE | 29.19 | 25 | 28.21 | 28.69 | 0.48 | 120.3 | 0 | 0 |  |  | 5.19 | 0 | 0 | 8.94 |  | 31.16 | 50.5 | 64 | 5347.8 | 73.47 | 0 | 0 | Normal | 0.745 | 0
2026-09-17 20:10 | 2026-09-17 | IDLE | 28.86 | 25 | 28.14 | 33.6 | 5.46 | 0 | 0 | 0 |  |  | 4.1 | 0 | 0 | 7.89 |  | 30.84 | 57.7 | 67 | 5348.5 | 73.47 | 0 | 0 | Normal | 0.6575 | 0
2026-09-17 20:15 | 2026-09-17 | IDLE | 28.68 | 25 | 28.07 | 33.87 | 5.8 | 0 | 0 | 0 |  |  | 4.35 | 0 | 0 | 8.6 |  | 31.81 | 50.3 | 72 | 5349.2 | 73.47 | 0 | 0 | Normal | 0.7167 | 0
2026-09-17 20:20 | 2026-09-17 | IDLE | 28.71 | 25 | 28.01 | 33.65 | 5.64 | 0 | 0 | 0 |  |  | 4.23 | 0 | 0 | 8.35 |  | 31.68 | 53.1 | 64 | 5349.9 | 73.47 | 0 | 0 | Normal | 0.6958 | 0
2026-09-17 20:25 | 2026-09-17 | IDLE | 28.92 | 25 | 27.98 | 33.31 | 5.33 | 0 | 0 | 0 |  |  | 3.99 | 0 | 0 | 10.34 |  | 30.96 | 49.1 | 63 | 5350.8 | 73.47 | 0 | 0 | Normal | 0.8617 | 0
2026-09-17 20:30 | 2026-09-17 | IDLE | 28.48 | 25 | 27.92 | 33.64 | 5.72 | 0 | 0 | 0 |  |  | 4.29 | 0 | 0 | 7.33 |  | 30.52 | 48.4 | 73 | 5351.4 | 73.47 | 0 | 0 | Normal | 0.6108 | 0
2026-09-17 20:35 | 2026-09-17 | IDLE | 28.71 | 25 | 27.88 | 33.54 | 5.66 | 0 | 0 | 0 |  |  | 4.24 | 0 | 0 | 9.7 |  | 31.31 | 53.6 | 68 | 5352.2 | 73.47 | 0 | 0 | Normal | 0.8083 | 0
2026-09-17 20:40 | 2026-09-17 | IDLE | 27.81 | 25 | 27.8 | 33.12 | 5.32 | 0 | 0 | 0 |  |  | 3.99 | 0 | 0 | 9 |  | 30.86 | 47.7 | 71 | 5352.9 | 73.47 | 0 | 0 | Normal | 0.75 | 0
2026-09-17 20:45 | 2026-09-17 | IDLE | 27.47 | 25 | 27.71 | 31.82 | 4.11 | 0 | 0 | 0 |  |  | 3.09 | 0 | 0 | 7.81 |  | 30.19 | 51.9 | 63 | 5353.6 | 73.47 | 0 | 0 | Normal | 0.6508 | 0
2026-09-17 20:50 | 2026-09-17 | IDLE | 27.89 | 25 | 27.66 | 32.77 | 5.11 | 0 | 0 | 0 |  |  | 3.82 | 0 | 0 | 8.52 |  | 30.48 | 52 | 65 | 5354.3 | 73.47 | 0 | 0 | Normal | 0.71 | 0
2026-09-17 20:55 | 2026-09-17 | IDLE | 28.41 | 25 | 27.64 | 32.78 | 5.14 | 0 | 0 | 0 |  |  | 3.85 | 0 | 0 | 8 |  | 30.88 | 52.5 | 72 | 5355 | 73.47 | 0 | 0 | Normal | 0.6667 | 0
2026-09-17 21:00 | 2026-09-17 | IDLE | 28.22 | 25 | 27.62 | 33.57 | 5.95 | 0 | 0 | 0 |  |  | 4.46 | 0 | 0 | 8.63 |  | 30.31 | 53 | 67 | 5355.7 | 73.47 | 0 | 0 | Normal | 0.7192 | 0
2026-09-17 21:05 | 2026-09-17 | IDLE | 27.27 | 25 | 27.54 | 32.34 | 4.8 | 0 | 0 | 0 |  |  | 3.6 | 0 | 0 | 7.28 |  | 29.75 | 57 | 71 | 5356.3 | 73.47 | 0 | 0 | Normal | 0.6067 | 0
2026-09-17 21:10 | 2026-09-17 | IDLE | 27.95 | 25 | 27.52 | 32.03 | 4.51 | 0 | 0 | 0 |  |  | 3.39 | 0 | 0 | 5.63 |  | 31.37 | 54.1 | 67 | 5356.7 | 73.47 | 0 | 0 | Normal | 0.4692 | 0
2026-09-17 21:15 | 2026-09-17 | IDLE | 27.66 | 25 | 27.48 | 31.86 | 4.38 | 0 | 0 | 0 |  |  | 3.28 | 0 | 0 | 6.85 |  | 31.23 | 49.7 | 67 | 5357.3 | 73.47 | 0 | 0 | Normal | 0.5708 | 0
2026-09-17 21:20 | 2026-09-17 | IDLE | 27.54 | 25 | 27.44 | 32.13 | 4.69 | 0 | 0 | 0 |  |  | 3.51 | 0 | 0 | 5.55 |  | 30.44 | 53.3 | 74 | 5357.8 | 73.47 | 0 | 0 | Normal | 0.4625 | 0
2026-09-17 21:25 | 2026-09-17 | IDLE | 26.85 | 25 | 27.37 | 32.02 | 4.65 | 0 | 0 | 0 |  |  | 3.48 | 0 | 0 | 3.96 |  | 30.61 | 53.6 | 62 | 5358.1 | 73.47 | 0 | 0 | Normal | 0.33 | 0
2026-09-17 21:30 | 2026-09-17 | IDLE | 26.82 | 25 | 27.3 | 33.01 | 5.71 | 0 | 0 | 0 |  |  | 4.28 | 0 | 0 | 6.3 |  | 30.97 | 51.8 | 68 | 5358.6 | 73.47 | 0 | 0 | Normal | 0.525 | 0
2026-09-17 21:35 | 2026-09-17 | IDLE | 26.33 | 25 | 27.21 | 31.64 | 4.43 | 0 | 0 | 0 |  |  | 3.32 | 0 | 0 | 6.88 |  | 31 | 59.7 | 68 | 5359.2 | 73.47 | 0 | 0 | Normal | 0.5733 | 0
2026-09-17 21:40 | 2026-09-17 | IDLE | 26.66 | 25 | 27.16 | 32.4 | 5.24 | 0 | 0 | 0 |  |  | 3.93 | 0 | 0 | 5.49 |  | 30.15 | 59.1 | 68 | 5359.7 | 73.47 | 0 | 0 | Normal | 0.4575 | 0
2026-09-17 21:45 | 2026-09-17 | IDLE | 26.73 | 25 | 27.12 | 31.49 | 4.37 | 0 | 0 | 0 |  |  | 3.28 | 0 | 0 | 7 |  | 29.77 | 53.9 | 67 | 5360.2 | 73.47 | 0 | 0 | Normal | 0.5833 | 0
2026-09-17 21:50 | 2026-09-17 | IDLE | 26.33 | 25 | 27.06 | 31.38 | 4.32 | 0 | 0 | 0 |  |  | 3.24 | 0 | 0 | 7.06 |  | 30.31 | 47.8 | 64 | 5360.8 | 73.47 | 0 | 0 | Normal | 0.5883 | 0
2026-09-17 21:55 | 2026-09-17 | IDLE | 26.21 | 25 | 27.01 | 31.11 | 4.1 | 0 | 0 | 0 |  |  | 3.08 | 0 | 0 | 6.46 |  | 29.59 | 53.7 | 64 | 5361.4 | 73.47 | 0 | 0 | Normal | 0.5383 | 0
2026-09-17 22:00 | 2026-09-17 | IDLE | 26.22 | 25 | 26.96 | 31.71 | 4.75 | 0 | 0 | 0 |  |  | 3.57 | 0 | 0 | 5.71 |  | 30.63 | 51.4 | 69 | 5361.9 | 73.47 | 0 | 0 | Normal | 0.4758 | 0
2026-09-17 22:05 | 2026-09-17 | IDLE | 25.83 | 25 | 26.89 | 29.71 | 2.82 | 0 | 0 | 0 |  |  | 2.11 | 0 | 0 | 7.2 |  | 29.34 | 60.7 | 70 | 5362.5 | 73.47 | 0 | 0 | Normal | 0.6 | 0
2026-09-17 22:10 | 2026-09-17 | IDLE | 25.73 | 25 | 26.83 | 31.56 | 4.73 | 0 | 0 | 0 |  |  | 3.54 | 0 | 0 | 8.59 |  | 29.13 | 55.3 | 68 | 5363.2 | 73.47 | 0 | 0 | Normal | 0.7158 | 0
2026-09-17 22:15 | 2026-09-17 | IDLE | 25.38 | 25 | 26.76 | 31.41 | 4.65 | 0 | 0 | 0 |  |  | 3.48 | 0 | 0 | 3.74 |  | 30.04 | 49.9 | 65 | 5363.5 | 73.47 | 0 | 0 | Normal | 0.3117 | 0
2026-09-17 22:20 | 2026-09-17 | IDLE | 25.63 | 25 | 26.72 | 31.9 | 5.18 | 0 | 0 | 0 |  |  | 3.88 | 0 | 0 | 7.28 |  | 30.06 | 52.8 | 70 | 5364.1 | 73.47 | 0 | 0 | Normal | 0.6067 | 0
2026-09-17 22:25 | 2026-09-17 | IDLE | 25.7 | 25 | 26.68 | 30.71 | 4.03 | 0 | 0 | 0 |  |  | 3.03 | 0 | 0 | 4.88 |  | 29.35 | 54.9 | 67 | 5364.5 | 73.47 | 0 | 0 | Normal | 0.4067 | 0
2026-09-17 22:30 | 2026-09-17 | IDLE | 24.63 | 25 | 26.59 | 30.85 | 4.26 | 0 | 0 | 0 |  |  | 3.2 | 0 | 0 | 7.43 |  | 30.31 | 49.8 | 65 | 5365.1 | 73.47 | 0 | 0 | Normal | 0.6192 | 0
2026-09-17 22:35 | 2026-09-17 | IDLE | 25.49 | 25 | 26.56 | 31.33 | 4.77 | 0 | 0 | 0 |  |  | 3.57 | 0 | 0 | 7.62 |  | 30.28 | 56.8 | 62 | 5365.7 | 73.47 | 0 | 0 | Normal | 0.635 | 0
2026-09-17 22:40 | 2026-09-17 | IDLE | 24.86 | 25 | 26.5 | 30.58 | 4.08 | 0 | 0 | 0 |  |  | 3.06 | 0 | 0 | 5.84 |  | 29.78 | 55.9 | 65 | 5366.2 | 73.47 | 0 | 0 | Normal | 0.4867 | 0
2026-09-17 22:45 | 2026-09-17 | IDLE | 24.6 | 25 | 26.43 | 30.57 | 4.14 | 0 | 0 | 0 |  |  | 3.1 | 0 | 0 | 5.8 |  | 29.61 | 57.5 | 64 | 5366.7 | 73.47 | 0 | 0 | Normal | 0.4833 | 0
2026-09-17 22:50 | 2026-09-17 | IDLE | 26.26 | 25 | 26.47 | 30.51 | 4.04 | 0 | 0 | 0 |  |  | 3.03 | 0 | 0 | 6.33 |  | 29.07 | 50.9 | 69 | 5367.2 | 73.47 | 0 | 0 | Normal | 0.5275 | 0
2026-09-17 22:55 | 2026-09-17 | IDLE | 24.91 | 25 | 26.42 | 30.21 | 3.79 | 0 | 0 | 0 |  |  | 2.84 | 0 | 0 | 6.5 |  | 30.41 | 52.6 | 72 | 5367.8 | 73.47 | 0 | 0 | Normal | 0.5417 | 0
2026-09-17 23:00 | 2026-09-17 | IDLE | 24.89 | 25 | 26.38 | 31.1 | 4.72 | 0 | 0 | 0 |  |  | 3.54 | 0 | 0 | 6.11 |  | 28.95 | 59.2 | 69 | 5368.3 | 73.47 | 0 | 0 | Normal | 0.5092 | 0
2026-09-17 23:05 | 2026-09-17 | IDLE | 23.85 | 25 | 26.29 | 30.26 | 3.97 | 0 | 0 | 0 |  |  | 2.98 | 0 | 0 | 7.81 |  | 29.8 | 51.2 | 73 | 5368.9 | 73.47 | 0 | 0 | Normal | 0.6508 | 0
2026-09-17 23:10 | 2026-09-17 | IDLE | 25.08 | 25 | 26.28 | 29.58 | 3.3 | 0 | 0 | 0 |  |  | 2.47 | 0 | 0 | 4.37 |  | 29.15 | 46.4 | 69 | 5369.3 | 73.47 | 0 | 0 | Normal | 0.3642 | 0
2026-09-17 23:15 | 2026-09-17 | IDLE | 24.93 | 25 | 26.26 | 31.11 | 4.85 | 0 | 0 | 0 |  |  | 3.63 | 0 | 0 | 5.72 |  | 29.74 | 54.8 | 68 | 5369.8 | 73.47 | 0 | 0 | Normal | 0.4767 | 0
2026-09-17 23:20 | 2026-09-17 | IDLE | 24.04 | 25 | 26.2 | 29.31 | 3.11 | 0 | 0 | 0 |  |  | 2.34 | 0 | 0 | 7.19 |  | 29.9 | 51.8 | 67 | 5370.4 | 73.47 | 0 | 0 | Normal | 0.5992 | 0
2026-09-17 23:25 | 2026-09-17 | IDLE | 23.01 | 25 | 26.08 | 30.01 | 3.93 | 0 | 0 | 0 |  |  | 2.96 | 0 | 0 | 5.99 |  | 30.13 | 64.4 | 68 | 5370.9 | 73.47 | 0 | 0 | Normal | 0.4992 | 0
2026-09-17 23:30 | 2026-09-17 | IDLE | 24.34 | 25 | 26.06 | 29.96 | 3.9 | 0 | 0 | 0 |  |  | 2.92 | 0 | 0 | 6.04 |  | 28.57 | 51.4 | 71 | 5371.4 | 73.47 | 0 | 0 | Normal | 0.5033 | 0
2026-09-17 23:35 | 2026-09-17 | IDLE | 23.71 | 25 | 26 | 30.34 | 4.34 | 0 | 0 | 0 |  |  | 3.26 | 0 | 0 | 5.98 |  | 29.02 | 46.1 | 67 | 5371.9 | 73.47 | 0 | 0 | Normal | 0.4983 | 0
2026-09-17 23:40 | 2026-09-17 | IDLE | 23.98 | 25 | 25.97 | 30.48 | 4.51 | 0 | 0 | 0 |  |  | 3.39 | 0 | 0 | 7.57 |  | 28.96 | 49.8 | 69 | 5372.5 | 73.47 | 0 | 0 | Normal | 0.6308 | 0
2026-09-17 23:45 | 2026-09-17 | IDLE | 23.81 | 25 | 25.93 | 31.08 | 5.15 | 0 | 0 | 0 |  |  | 3.85 | 0 | 0 | 7.25 |  | 28.89 | 51 | 69 | 5373.1 | 73.47 | 0 | 0 | Normal | 0.6042 | 0
2026-09-17 23:50 | 2026-09-17 | IDLE | 23.35 | 25 | 25.87 | 29.07 | 3.2 | 0 | 0 | 0 |  |  | 2.4 | 0 | 0 | 4.67 |  | 29.15 | 57.1 | 67 | 5373.5 | 73.47 | 0 | 0 | Normal | 0.3892 | 0
2026-09-17 23:55 | 2026-09-17 | IDLE | 22.91 | 25 | 25.8 | 29.13 | 3.33 | 0 | 0 | 0 |  |  | 2.49 | 0 | 0 | 4.91 |  | 29.91 | 52.2 | 67 | 5373.9 | 73.47 | 0 | 0 | Normal | 0.4092 | 0
2026-09-18 | 2026-09-18 | IDLE | 23.09 | 25 | 25.54 | 28.69 | 3.15 | 0 | 0 | 0 |  |  | 2.37 | 0 | 0 | 6.3 |  | 27.77 | 53 | 103 | 5374.4 | 73.47 | 0 | 0 | Normal | 0.525 | 0
2026-09-18 00:05 | 2026-09-18 | IDLE | 23.24 | 25 | 25.53 | 29.76 | 4.23 | 0 | 0 | 0 |  |  | 3.18 | 0 | 0 | 7.39 |  | 28.98 | 52.5 | 93 | 5375.1 | 73.47 | 0 | 0 | Normal | 0.6158 | 0
2026-09-18 00:10 | 2026-09-18 | FREE_COOLING | 22.35 | 25 | 22.74 | 22.99 | 0.25 | 123.3 | 0 | 44.3 |  |  | 2.78 | 2.49 | 2.49 | 10.94 |  | 26.16 | 58.1 | 99 | 5376 | 73.47 | 1 | 0 | Normal | 0.9117 | 0
2026-09-18 00:15 | 2026-09-18 | FREE_COOLING | 22.27 | 25 | 23.82 | 24.03 | 0.21 | 121 | 0 | 39.1 |  |  | 2.36 | 2.11 | 2.11 | 6.39 |  | 27.2 | 59.6 | 91 | 5376.5 | 73.47 | 1 | 0 | Normal | 0.5325 | 0
2026-09-18 00:20 | 2026-09-18 | FREE_COOLING | 22.41 | 25 | 22.68 | 22.94 | 0.26 | 116.4 | 0 | 35 |  |  | 2.78 | 2.5 | 2.5 | 8.57 |  | 25.54 | 50.1 | 97 | 5377.2 | 73.47 | 1 | 0 | Normal | 0.7142 | 0
2026-09-18 00:25 | 2026-09-18 | IDLE | 22.62 | 25 | 25.36 | 30.33 | 4.97 | 0 | 0 | 0 |  |  | 3.74 | 0 | 0 | 7.71 |  | 28.66 | 48.6 | 98 | 5377.9 | 73.47 | 0 | 0 | Normal | 0.6425 | 0
2026-09-18 00:30 | 2026-09-18 | COOLING | 21.8 | 25 | 25.66 | 28.84 | 3.18 | 116.5 | 59.1 | 72.5 | 4.31 | 21.32 | 33.36 | 106.78 | 130.62 | 25.27 | 4.4 | 28.39 | 46.6 | 91 | 5380 | 73.55 | 2 | 0 | Normal | 2.1058 | 0.0833
2026-09-18 00:35 | 2026-09-18 | COOLING | 21.92 | 25 | 25.74 | 28.99 | 3.25 | 118.2 | 61.5 | 73.9 | 4.83 | 20.86 | 34.61 | 110.02 | 134.62 | 26.08 | 4.39 | 29.67 | 45 | 97 | 5382.1 | 73.64 | 2 | 0 | Normal | 2.1733 | 0.0833
2026-09-18 00:40 | 2026-09-18 | COOLING | 21.55 | 25 | 25.7 | 28.78 | 3.08 | 118.2 | 62 | 74.2 | 4.83 | 20.57 | 32.82 | 100.34 | 122.5 | 23.5 | 4.45 | 28.66 | 43 | 99 | 5384.1 | 73.72 | 2 | 0 | Normal | 1.9583 | 0.0833
2026-09-18 00:45 | 2026-09-18 | COOLING | 22.3 | 25 | 25.87 | 29.05 | 3.18 | 116 | 64.3 | 75.6 | 4.46 | 21.82 | 33.21 | 99.99 | 122.84 | 24.22 | 4.3 | 28.6 | 45.9 | 99 | 5386.1 | 73.8 | 2 | 0 | Normal | 2.0183 | 0.0833
2026-09-18 00:50 | 2026-09-18 | COOLING | 22.3 | 25 | 25.43 | 28.68 | 3.25 | 115.9 | 60.2 | 73.1 | 4.71 | 21.78 | 33.84 | 99.65 | 122 | 23.69 | 4.38 | 28.71 | 45.3 | 90 | 5388.1 | 73.89 | 2 | 0 | Normal | 1.9742 | 0.0833
2026-09-18 00:55 | 2026-09-18 | COOLING | 21.89 | 25 | 25.48 | 28.65 | 3.17 | 117.9 | 62 | 74.2 | 4.43 | 21.32 | 33.56 | 110.44 | 135.14 | 26.17 | 4.39 | 28.52 | 42.5 | 99 | 5390.3 | 73.97 | 2 | 0 | Normal | 2.1808 | 0.0833
2026-09-18 01:00 | 2026-09-18 | COOLING | 20.96 | 25 | 25.69 | 28.75 | 3.06 | 122.3 | 62.1 | 74.3 | 4.51 | 19.94 | 33.74 | 100.1 | 122.08 | 23.31 | 4.47 | 29.29 | 40.5 | 93 | 5392.2 | 74.05 | 2 | 0 | Normal | 1.9425 | 0.0833
2026-09-18 01:05 | 2026-09-18 | COOLING | 20.51 | 25 | 25.51 | 28.85 | 3.34 | 111.6 | 58.8 | 72.3 | 4.86 | 20.81 | 33.49 | 107.86 | 131.55 | 25.11 | 4.47 | 28.95 | 38.5 | 97 | 5394.3 | 74.14 | 2 | 0 | Normal | 2.0925 | 0.0833
2026-09-18 01:10 | 2026-09-18 | COOLING | 21.31 | 25 | 25.79 | 29.15 | 3.36 | 111.4 | 64.8 | 75.9 | 4.86 | 21.24 | 33.7 | 95.26 | 116.74 | 22.77 | 4.36 | 29.12 | 43.9 | 96 | 5396.2 | 74.22 | 2 | 0 | Normal | 1.8975 | 0.0833
2026-09-18 01:15 | 2026-09-18 | COOLING | 21.56 | 25 | 26.31 | 29.44 | 3.13 | 119.9 | 61.9 | 74.1 | 4.68 | 21.47 | 33.74 | 98.31 | 120.2 | 23.2 | 4.41 | 29.79 | 46.1 | 95 | 5398.1 | 74.3 | 2 | 0 | Normal | 1.9333 | 0.0833
2026-09-18 01:20 | 2026-09-18 | COOLING | 21.77 | 25 | 25.71 | 28.89 | 3.18 | 120.1 | 59.3 | 72.6 | 4.61 | 21.83 | 34.36 | 95.26 | 116.64 | 22.66 | 4.38 | 29.52 | 43 | 93 | 5400 | 74.39 | 2 | 0 | Normal | 1.8883 | 0.0833
2026-09-18 01:25 | 2026-09-18 | COOLING | 20.36 | 25 | 25.74 | 29.09 | 3.35 | 110.6 | 59.6 | 72.8 | 5.04 | 21.2 | 33.36 | 108.06 | 131.79 | 25.15 | 4.47 | 28.75 | 43.4 | 91 | 5402.1 | 74.47 | 2 | 0 | Normal | 2.0958 | 0.0833
2026-09-18 01:30 | 2026-09-18 | COOLING | 21.12 | 25 | 25.4 | 28.44 | 3.04 | 122.5 | 60.6 | 73.4 | 4.54 | 21.51 | 33.49 | 100.46 | 122.56 | 23.44 | 4.46 | 28.86 | 47 | 94 | 5404.1 | 74.55 | 2 | 0 | Normal | 1.9533 | 0.0833
2026-09-18 01:35 | 2026-09-18 | COOLING | 21.34 | 25 | 25.64 | 28.75 | 3.11 | 121 | 60.4 | 73.2 | 4.29 | 20.85 | 33.87 | 104.22 | 127.66 | 24.85 | 4.37 | 29.26 | 49.8 | 99 | 5406.1 | 74.64 | 2 | 0 | Normal | 2.0708 | 0.0833
2026-09-18 01:40 | 2026-09-18 | COOLING | 21.14 | 25 | 25.13 | 28.26 | 3.13 | 121.3 | 63.4 | 75 | 4.46 | 20.89 | 34.17 | 115.35 | 141.05 | 27.24 | 4.41 | 28.56 | 45 | 95 | 5408.4 | 74.72 | 2 | 0 | Normal | 2.27 | 0.0833
2026-09-18 01:45 | 2026-09-18 | COOLING | 20.95 | 25 | 25.61 | 28.74 | 3.13 | 115.6 | 58.3 | 72 | 4.19 | 21.14 | 32.6 | 108.75 | 133.2 | 25.92 | 4.37 | 28.16 | 39.4 | 95 | 5410.6 | 74.8 | 2 | 0 | Normal | 2.16 | 0.0833
2026-09-18 01:50 | 2026-09-18 | COOLING | 21.07 | 25 | 25.86 | 29.13 | 3.27 | 112.8 | 62.5 | 74.5 | 4.42 | 21.74 | 33.14 | 95.13 | 116.44 | 22.59 | 4.38 | 28.64 | 39.8 | 97 | 5412.5 | 74.89 | 2 | 0 | Normal | 1.8825 | 0.0833
2026-09-18 01:55 | 2026-09-18 | COOLING | 20.67 | 25 | 25.77 | 28.86 | 3.09 | 118.8 | 62.1 | 74.3 | 4.59 | 20.53 | 32.98 | 94.48 | 115.7 | 22.48 | 4.38 | 29.21 | 46 | 99 | 5414.3 | 74.97 | 2 | 0 | Normal | 1.8733 | 0.0833
2026-09-18 02:00 | 2026-09-18 | COOLING | 20.48 | 25 | 25.97 | 29.32 | 3.35 | 114.4 | 63.4 | 75.1 | 4.61 | 21.1 | 34.47 | 108.85 | 133.3 | 25.92 | 4.37 | 28.91 | 44.1 | 93 | 5416.5 | 75.05 | 2 | 0 | Normal | 2.16 | 0.0833
2026-09-18 02:05 | 2026-09-18 | COOLING | 20.66 | 25 | 25.6 | 28.76 | 3.16 | 117.9 | 62.2 | 74.3 | 4.74 | 21.03 | 33.54 | 106.82 | 130.3 | 24.9 | 4.47 | 28.32 | 40.4 | 93 | 5418.6 | 75.14 | 2 | 0 | Normal | 2.075 | 0.0833
2026-09-18 02:10 | 2026-09-18 | COOLING | 20.89 | 25 | 25.63 | 28.73 | 3.1 | 117.7 | 61.7 | 74 | 4.74 | 20.81 | 32.84 | 105.62 | 129.16 | 24.96 | 4.4 | 28.42 | 46.8 | 100 | 5420.6 | 75.22 | 2 | 0 | Normal | 2.08 | 0.0833
2026-09-18 02:15 | 2026-09-18 | COOLING | 21.02 | 25 | 25.67 | 28.88 | 3.21 | 119.7 | 61.9 | 74.1 | 4.45 | 21.24 | 34.52 | 107.28 | 131.38 | 25.55 | 4.37 | 28.12 | 45.8 | 97 | 5422.8 | 75.3 | 2 | 0 | Normal | 2.1292 | 0.0833
2026-09-18 02:20 | 2026-09-18 | COOLING | 20.74 | 25 | 26.26 | 29.28 | 3.02 | 123.1 | 60.2 | 73.1 | 4.75 | 21.1 | 33.49 | 112.47 | 137.56 | 26.6 | 4.4 | 29.08 | 45.2 | 95 | 5425 | 75.39 | 2 | 0 | Normal | 2.2167 | 0.0833
2026-09-18 02:25 | 2026-09-18 | COOLING | 20.88 | 25 | 25.67 | 28.65 | 2.98 | 122.3 | 63.1 | 74.8 | 4.54 | 20.16 | 32.84 | 101.85 | 124.71 | 24.23 | 4.38 | 28.75 | 47.8 | 97 | 5427 | 75.47 | 2 | 0 | Normal | 2.0192 | 0.0833
2026-09-18 02:30 | 2026-09-18 | COOLING | 21 | 25 | 25.92 | 28.99 | 3.07 | 118.7 | 53.9 | 69.4 | 4.74 | 20.69 | 32.84 | 105.06 | 128.2 | 24.53 | 4.46 | 28.45 | 42 | 93 | 5429.1 | 75.55 | 2 | 0 | Normal | 2.0442 | 0.0833
2026-09-18 02:35 | 2026-09-18 | COOLING | 20.94 | 25 | 25.46 | 28.75 | 3.29 | 115.4 | 58 | 71.8 | 4.5 | 21.49 | 34.17 | 105.04 | 128.46 | 24.82 | 4.41 | 28.66 | 42.9 | 98 | 5431.1 | 75.64 | 2 | 0 | Normal | 2.0683 | 0.0833
2026-09-18 02:40 | 2026-09-18 | COOLING | 19.36 | 25 | 26.17 | 29.49 | 3.32 | 112 | 59.5 | 72.7 | 4.54 | 21.05 | 33.51 | 100 | 121.86 | 23.17 | 4.5 | 29.73 | 43.6 | 100 | 5433.1 | 75.72 | 2 | 0 | Normal | 1.9308 | 0.0833
2026-09-18 02:45 | 2026-09-18 | COOLING | 20.57 | 25 | 26.16 | 29.37 | 3.21 | 118.9 | 60.9 | 73.5 | 4.45 | 21.57 | 34.34 | 104.5 | 128.13 | 25.04 | 4.34 | 29.24 | 44.5 | 95 | 5435.1 | 75.8 | 2 | 0 | Normal | 2.0867 | 0.0833
2026-09-18 02:50 | 2026-09-18 | FREE_COOLING | 20.5 | 25 | 21.09 | 21.39 | 0.3 | 119.2 | 0 | 49.1 |  |  | 3.2 | 2.88 | 2.88 | 7.12 |  | 23.62 | 48.6 | 94 | 5435.7 | 75.8 | 1 | 0 | Normal | 0.5933 | 0
2026-09-18 02:55 | 2026-09-18 | FREE_COOLING | 20.49 | 25 | 21.14 | 21.44 | 0.3 | 115.1 | 0 | 41.7 |  |  | 3.1 | 2.79 | 2.79 | 4.87 |  | 24.65 | 52.4 | 92 | 5436.1 | 75.8 | 1 | 0 | Normal | 0.4058 | 0
2026-09-18 03:00 | 2026-09-18 | FREE_COOLING | 20.52 | 25 | 21.39 | 21.7 | 0.31 | 120.2 | 0 | 39.2 |  |  | 3.39 | 3.06 | 3.06 | 8.73 |  | 23.92 | 59 | 93 | 5436.9 | 75.8 | 1 | 0 | Normal | 0.7275 | 0
2026-09-18 03:05 | 2026-09-18 | FREE_COOLING | 21.28 | 25 | 21.83 | 22.12 | 0.29 | 119.6 | 0 | 38.6 |  |  | 3.16 | 2.85 | 2.85 | 7.7 |  | 24.27 | 50.9 | 95 | 5437.5 | 75.8 | 1 | 0 | Normal | 0.6417 | 0
2026-09-18 03:10 | 2026-09-18 | FREE_COOLING | 20.77 | 25 | 21.35 | 21.64 | 0.29 | 116.9 | 0 | 33.4 |  |  | 3.03 | 2.73 | 2.73 | 4.09 |  | 23.45 | 52.1 | 93 | 5437.9 | 75.8 | 1 | 0 | Normal | 0.3408 | 0
2026-09-18 03:15 | 2026-09-18 | FREE_COOLING | 20.64 | 25 | 20.89 | 21.14 | 0.25 | 118.7 | 0 | 40.6 |  |  | 2.67 | 2.4 | 2.4 | 6.77 |  | 24.5 | 49.4 | 96 | 5438.4 | 75.8 | 1 | 0 | Normal | 0.5642 | 0
2026-09-18 03:20 | 2026-09-18 | FREE_COOLING | 20.51 | 25 | 21.33 | 21.64 | 0.31 | 114.9 | 0 | 43.8 |  |  | 3.14 | 2.82 | 2.82 | 5.84 |  | 24.54 | 53.5 | 94 | 5438.9 | 75.8 | 1 | 0 | Normal | 0.4867 | 0
2026-09-18 03:25 | 2026-09-18 | FREE_COOLING | 20.68 | 25 | 21.73 | 21.99 | 0.26 | 118.5 | 0 | 52.6 |  |  | 2.84 | 2.55 | 2.55 | 8.4 |  | 24.02 | 56.8 | 97 | 5439.6 | 75.8 | 1 | 0 | Normal | 0.7 | 0
2026-09-18 03:30 | 2026-09-18 | FREE_COOLING | 20.9 | 25 | 21.85 | 22.08 | 0.23 | 118.4 | 0 | 34.5 |  |  | 2.42 | 2.17 | 2.17 | 7.71 |  | 24.35 | 52.1 | 97 | 5440.2 | 75.8 | 1 | 0 | Normal | 0.6425 | 0
2026-09-18 03:35 | 2026-09-18 | FREE_COOLING | 20.52 | 25 | 21.29 | 21.51 | 0.22 | 123 | 0 | 38.4 |  |  | 2.43 | 2.19 | 2.19 | 7.63 |  | 24.84 | 56.8 | 92 | 5440.9 | 75.8 | 1 | 0 | Normal | 0.6358 | 0
2026-09-18 03:40 | 2026-09-18 | FREE_COOLING | 20.76 | 25 | 21.84 | 22.13 | 0.29 | 121.8 | 0 | 33 |  |  | 3.16 | 2.85 | 2.85 | 6.65 |  | 25.24 | 51.9 | 92 | 5441.4 | 75.8 | 1 | 0 | Normal | 0.5542 | 0
2026-09-18 03:45 | 2026-09-18 | FREE_COOLING | 20.99 | 25 | 22.35 | 22.57 | 0.22 | 118 | 0 | 41.2 |  |  | 2.37 | 2.13 | 2.13 | 7.27 |  | 25.3 | 52.4 | 94 | 5442 | 75.8 | 1 | 0 | Normal | 0.6058 | 0
2026-09-18 03:50 | 2026-09-18 | FREE_COOLING | 20.44 | 25 | 21.29 | 21.59 | 0.3 | 120.2 | 0 | 50.9 |  |  | 3.27 | 2.94 | 2.94 | 7.7 |  | 24.26 | 55.3 | 95 | 5442.7 | 75.8 | 1 | 0 | Normal | 0.6417 | 0
2026-09-18 03:55 | 2026-09-18 | FREE_COOLING | 20.85 | 25 | 21.35 | 21.72 | 0.37 | 120.6 | 0 | 40.5 |  |  | 4.02 | 3.62 | 3.62 | 4.66 |  | 25.1 | 46.9 | 93 | 5443.1 | 75.8 | 1 | 0 | Normal | 0.3883 | 0
2026-09-18 04:00 | 2026-09-18 | FREE_COOLING | 20.69 | 25 | 21.03 | 21.29 | 0.26 | 112.6 | 0 | 41.8 |  |  | 2.64 | 2.37 | 2.37 | 6.53 |  | 24.12 | 59.5 | 97 | 5443.6 | 75.8 | 1 | 0 | Normal | 0.5442 | 0
2026-09-18 04:05 | 2026-09-18 | FREE_COOLING | 20.91 | 25 | 21.39 | 21.62 | 0.23 | 117.5 | 0 | 41.6 |  |  | 2.37 | 2.13 | 2.13 | 6.25 |  | 24.24 | 51.1 | 93 | 5444.1 | 75.8 | 1 | 0 | Normal | 0.5208 | 0
2026-09-18 04:10 | 2026-09-18 | FREE_COOLING | 21.44 | 25 | 21.37 | 21.65 | 0.28 | 114.2 | 0 | 41.8 |  |  | 2.88 | 2.58 | 2.58 | 6.44 |  | 24.67 | 54.7 | 92 | 5444.7 | 75.8 | 1 | 0 | Normal | 0.5367 | 0
2026-09-18 04:15 | 2026-09-18 | FREE_COOLING | 21.39 | 25 | 22.23 | 22.5 | 0.27 | 117.1 | 0 | 41.6 |  |  | 2.85 | 2.56 | 2.56 | 7.57 |  | 25.09 | 51.5 | 91 | 5445.3 | 75.8 | 1 | 0 | Normal | 0.6308 | 0
2026-09-18 04:20 | 2026-09-18 | FREE_COOLING | 20.69 | 25 | 20.85 | 21.17 | 0.32 | 110.5 | 0 | 44.4 |  |  | 3.24 | 2.92 | 2.92 | 5.8 |  | 24.51 | 58.4 | 89 | 5445.8 | 75.8 | 1 | 0 | Normal | 0.4833 | 0
2026-09-18 04:25 | 2026-09-18 | FREE_COOLING | 21.9 | 25 | 23.1 | 23.41 | 0.31 | 117.4 | 0 | 37.6 |  |  | 3.32 | 2.98 | 2.98 | 4.69 |  | 26.41 | 53.9 | 93 | 5446.2 | 75.8 | 1 | 0 | Normal | 0.3908 | 0
2026-09-18 04:30 | 2026-09-18 | FREE_COOLING | 21.76 | 25 | 22.9 | 23.17 | 0.27 | 118.3 | 0 | 41 |  |  | 2.9 | 2.61 | 2.61 | 4.75 |  | 26.4 | 52.7 | 96 | 5446.6 | 75.8 | 1 | 0 | Normal | 0.3958 | 0
2026-09-18 04:35 | 2026-09-18 | FREE_COOLING | 22 | 25 | 22.34 | 22.58 | 0.24 | 118.1 | 0 | 45.1 |  |  | 2.54 | 2.28 | 2.28 | 7.31 |  | 25.19 | 54 | 97 | 5447.2 | 75.8 | 1 | 0 | Normal | 0.6092 | 0
2026-09-18 04:40 | 2026-09-18 | FREE_COOLING | 20.92 | 25 | 21.41 | 21.7 | 0.29 | 116.7 | 0 | 41 |  |  | 3.08 | 2.78 | 2.78 | 4.77 |  | 24.77 | 54.8 | 96 | 5447.6 | 75.8 | 1 | 0 | Normal | 0.3975 | 0
2026-09-18 04:45 | 2026-09-18 | FREE_COOLING | 21 | 25 | 21.11 | 21.34 | 0.23 | 115 | 0 | 47 |  |  | 2.4 | 2.16 | 2.16 | 5.72 |  | 25.26 | 56.7 | 91 | 5448.1 | 75.8 | 1 | 0 | Normal | 0.4767 | 0
2026-09-18 04:50 | 2026-09-18 | FREE_COOLING | 21.51 | 25 | 21.1 | 21.39 | 0.29 | 114.8 | 0 | 40.2 |  |  | 3 | 2.7 | 2.7 | 6.95 |  | 25.26 | 54.5 | 95 | 5448.6 | 75.8 | 1 | 0 | Normal | 0.5792 | 0
2026-09-18 04:55 | 2026-09-18 | FREE_COOLING | 21.81 | 25 | 21.88 | 22.15 | 0.27 | 114.6 | 0 | 47.1 |  |  | 2.8 | 2.52 | 2.52 | 5.23 |  | 26.21 | 54.3 | 96 | 5449.1 | 75.8 | 1 | 0 | Normal | 0.4358 | 0
2026-09-18 05:00 | 2026-09-18 | FREE_COOLING | 21.73 | 25 | 22.46 | 22.69 | 0.23 | 112.4 | 0 | 28.6 |  |  | 2.26 | 2.04 | 2.04 | 3.91 |  | 26.42 | 47.4 | 94 | 5449.4 | 75.8 | 1 | 0 | Normal | 0.3258 | 0
2026-09-18 05:05 | 2026-09-18 | FREE_COOLING | 21.65 | 25 | 22.73 | 23.06 | 0.33 | 118.4 | 0 | 38.5 |  |  | 3.42 | 3.09 | 3.09 | 6.2 |  | 26.14 | 49.4 | 95 | 5449.9 | 75.8 | 1 | 0 | Normal | 0.5167 | 0
2026-09-18 05:10 | 2026-09-18 | FREE_COOLING | 21.98 | 25 | 23.03 | 23.35 | 0.32 | 122.5 | 0 | 45.8 |  |  | 3.46 | 3.12 | 3.12 | 6.57 |  | 25.62 | 47.7 | 91 | 5450.5 | 75.8 | 1 | 0 | Normal | 0.5475 | 0
2026-09-18 05:15 | 2026-09-18 | FREE_COOLING | 21.72 | 25 | 22 | 22.24 | 0.24 | 117.6 | 0 | 33 |  |  | 2.5 | 2.25 | 2.25 | 4.64 |  | 25.4 | 56.3 | 91 | 5450.8 | 75.8 | 1 | 0 | Normal | 0.3867 | 0
2026-09-18 05:20 | 2026-09-18 | FREE_COOLING | 21.82 | 25 | 22.57 | 22.84 | 0.27 | 121.5 | 0 | 37.6 |  |  | 3 | 2.7 | 2.7 | 7.04 |  | 25.43 | 57.8 | 97 | 5451.4 | 75.8 | 1 | 0 | Normal | 0.5867 | 0
2026-09-18 05:25 | 2026-09-18 | FREE_COOLING | 22.28 | 25 | 23.14 | 23.43 | 0.29 | 117.1 | 0 | 37.1 |  |  | 3.03 | 2.73 | 2.73 | 4.85 |  | 26.77 | 52.9 | 96 | 5451.8 | 75.8 | 1 | 0 | Normal | 0.4042 | 0
2026-09-18 05:30 | 2026-09-18 | IDLE | 22.66 | 25 | 24.93 | 29.22 | 4.29 | 0 | 0 | 0 |  |  | 3.21 | 0 | 0 | 4.01 |  | 28.28 | 51.2 | 95 | 5452.2 | 75.8 | 0 | 0 | Normal | 0.3342 | 0
2026-09-18 05:35 | 2026-09-18 | FREE_COOLING | 21.82 | 25 | 22.25 | 22.47 | 0.22 | 124.8 | 0 | 35.8 |  |  | 2.42 | 2.17 | 2.17 | 7.19 |  | 26.28 | 58.3 | 99 | 5452.8 | 75.8 | 1 | 0 | Normal | 0.5992 | 0
2026-09-18 05:40 | 2026-09-18 | FREE_COOLING | 22.39 | 25 | 22.85 | 23.12 | 0.27 | 120.6 | 0 | 48.7 |  |  | 2.85 | 2.56 | 2.56 | 6.6 |  | 26.43 | 49 | 97 | 5453.3 | 75.8 | 1 | 0 | Normal | 0.55 | 0
2026-09-18 05:45 | 2026-09-18 | FREE_COOLING | 22.11 | 25 | 23.13 | 23.4 | 0.27 | 115.5 | 0 | 32.8 |  |  | 2.76 | 2.49 | 2.49 | 6.5 |  | 26.39 | 55 | 94 | 5453.9 | 75.8 | 1 | 0 | Normal | 0.5417 | 0
2026-09-18 05:50 | 2026-09-18 | FREE_COOLING | 22.45 | 25 | 23.04 | 23.28 | 0.24 | 120.3 | 0 | 41.5 |  |  | 2.56 | 2.31 | 2.31 | 4.44 |  | 26.47 | 58.1 | 95 | 5454.2 | 75.8 | 1 | 0 | Normal | 0.37 | 0
2026-09-18 05:55 | 2026-09-18 | FREE_COOLING | 22.45 | 25 | 22.73 | 23 | 0.27 | 116.4 | 0 | 38.8 |  |  | 2.82 | 2.55 | 2.55 | 3.74 |  | 26.14 | 54.2 | 99 | 5454.5 | 75.8 | 1 | 0 | Normal | 0.3117 | 0
2026-09-18 06:00 | 2026-09-18 | IDLE | 22.74 | 25 | 25.07 | 28.84 | 3.77 | 0 | 0 | 0 |  |  | 2.84 | 0 | 0 | 5.98 |  | 28.99 | 58 | 92 | 5455 | 75.8 | 0 | 0 | Normal | 0.4983 | 0
2026-09-18 06:05 | 2026-09-18 | IDLE | 22.53 | 25 | 25.09 | 28.87 | 3.78 | 0 | 0 | 0 |  |  | 2.84 | 0 | 0 | 5.58 |  | 27.84 | 50.7 | 94 | 5455.5 | 75.8 | 0 | 0 | Normal | 0.465 | 0
2026-09-18 06:10 | 2026-09-18 | FREE_COOLING | 22.48 | 25 | 22.9 | 23.18 | 0.28 | 122.2 | 0 | 31.9 |  |  | 3.12 | 2.8 | 2.8 | 5.18 |  | 25.6 | 53.2 | 97 | 5455.9 | 75.8 | 1 | 0 | Normal | 0.4317 | 0
2026-09-18 06:15 | 2026-09-18 | IDLE | 23.79 | 25 | 25.2 | 29.27 | 4.07 | 0 | 0 | 0 |  |  | 3.06 | 0 | 0 | 6.23 |  | 28.58 | 55 | 93 | 5456.5 | 75.8 | 0 | 0 | Normal | 0.5192 | 0
2026-09-18 06:20 | 2026-09-18 | IDLE | 22.67 | 25 | 25.21 | 28.92 | 3.71 | 0 | 0 | 0 |  |  | 2.78 | 0 | 0 | 7.28 |  | 28.45 | 47.1 | 96 | 5457.1 | 75.8 | 0 | 0 | Normal | 0.6067 | 0
2026-09-18 06:25 | 2026-09-18 | IDLE | 23.7 | 25 | 25.28 | 29.88 | 4.6 | 0 | 0 | 0 |  |  | 3.45 | 0 | 0 | 4.93 |  | 28.74 | 53.6 | 93 | 5457.5 | 75.8 | 0 | 0 | Normal | 0.4108 | 0
2026-09-18 06:30 | 2026-09-18 | IDLE | 24.2 | 25 | 25.37 | 29.64 | 4.27 | 0 | 0 | 0 |  |  | 3.2 | 0 | 0 | 6.36 |  | 28.13 | 56 | 97 | 5458 | 75.8 | 0 | 0 | Normal | 0.53 | 0
2026-09-18 06:35 | 2026-09-18 | IDLE | 22.57 | 25 | 25.35 | 30.52 | 5.17 | 0 | 0 | 0 |  |  | 3.87 | 0 | 0 | 6.06 |  | 27.76 | 51.7 | 95 | 5458.5 | 75.8 | 0 | 0 | Normal | 0.505 | 0
2026-09-18 06:40 | 2026-09-18 | IDLE | 23.33 | 25 | 25.38 | 30.2 | 4.82 | 0 | 0 | 0 |  |  | 3.62 | 0 | 0 | 9.08 |  | 28.36 | 51.7 | 94 | 5459.3 | 75.8 | 0 | 0 | Normal | 0.7567 | 0
2026-09-18 06:45 | 2026-09-18 | IDLE | 22.84 | 25 | 25.37 | 28.96 | 3.59 | 0 | 0 | 0 |  |  | 2.7 | 0 | 0 | 5.69 |  | 28.84 | 51.3 | 97 | 5459.7 | 75.8 | 0 | 0 | Normal | 0.4742 | 0
2026-09-18 06:50 | 2026-09-18 | IDLE | 23.66 | 25 | 25.41 | 30.35 | 4.94 | 0 | 0 | 0 |  |  | 3.7 | 0 | 0 | 5.06 |  | 28.15 | 53.1 | 100 | 5460.2 | 75.8 | 0 | 0 | Normal | 0.4217 | 0
2026-09-18 06:55 | 2026-09-18 | IDLE | 23.68 | 25 | 25.45 | 29.3 | 3.85 | 0 | 0 | 0 |  |  | 2.9 | 0 | 0 | 6.47 |  | 28.29 | 57.5 | 91 | 5460.7 | 75.8 | 0 | 0 | Normal | 0.5392 | 0
2026-09-18 07:00 | 2026-09-18 | IDLE | 24.37 | 25 | 25.53 | 28.83 | 3.3 | 0 | 0 | 0 |  |  | 2.47 | 0 | 0 | 9.81 |  | 28.95 | 55.4 | 95 | 5461.5 | 75.8 | 0 | 0 | Normal | 0.8175 | 0
2026-09-18 07:05 | 2026-09-18 | IDLE | 24.31 | 25 | 25.59 | 28.69 | 3.1 | 0 | 0 | 0 |  |  | 2.33 | 0 | 0 | 4.99 |  | 29.28 | 51.4 | 95 | 5461.9 | 75.8 | 0 | 0 | Normal | 0.4158 | 0
2026-09-18 07:10 | 2026-09-18 | IDLE | 23.65 | 25 | 25.6 | 29.75 | 4.15 | 0 | 0 | 0 |  |  | 3.12 | 0 | 0 | 5.31 |  | 29.62 | 55.5 | 99 | 5462.4 | 75.8 | 0 | 0 | Normal | 0.4425 | 0
2026-09-18 07:15 | 2026-09-18 | IDLE | 24.21 | 25 | 25.64 | 29.33 | 3.69 | 0 | 0 | 0 |  |  | 2.76 | 0 | 0 | 6.11 |  | 28.82 | 51.9 | 95 | 5462.9 | 75.8 | 0 | 0 | Normal | 0.5092 | 0
2026-09-18 07:20 | 2026-09-18 | IDLE | 24.19 | 25 | 25.68 | 29.68 | 4 | 0 | 0 | 0 |  |  | 3 | 0 | 0 | 4.87 |  | 29.18 | 47.6 | 91 | 5463.3 | 75.8 | 0 | 0 | Normal | 0.4058 | 0
2026-09-18 07:25 | 2026-09-18 | IDLE | 24.51 | 25 | 25.73 | 30.36 | 4.63 | 0 | 0 | 0 |  |  | 3.48 | 0 | 0 | 7.3 |  | 28.99 | 53 | 98 | 5463.9 | 75.8 | 0 | 0 | Normal | 0.6083 | 0
2026-09-18 07:30 | 2026-09-18 | IDLE | 24.48 | 25 | 25.77 | 29.13 | 3.36 | 0 | 0 | 0 |  |  | 2.52 | 0 | 0 | 5.12 |  | 29 | 49.4 | 96 | 5464.3 | 75.8 | 0 | 0 | Normal | 0.4267 | 0
2026-09-18 07:35 | 2026-09-18 | IDLE | 24.11 | 25 | 25.78 | 29.05 | 3.27 | 0 | 0 | 0 |  |  | 2.46 | 0 | 0 | 6.53 |  | 28.53 | 61 | 99 | 5464.9 | 75.8 | 0 | 0 | Normal | 0.5442 | 0
2026-09-18 07:40 | 2026-09-18 | IDLE | 25.24 | 25 | 25.86 | 29.71 | 3.85 | 0 | 0 | 0 |  |  | 2.88 | 0 | 0 | 6.06 |  | 29.56 | 52.4 | 95 | 5465.4 | 75.8 | 0 | 0 | Normal | 0.505 | 0
2026-09-18 07:45 | 2026-09-18 | IDLE | 25.27 | 25 | 25.92 | 30.03 | 4.11 | 0 | 0 | 0 |  |  | 3.08 | 0 | 0 | 7.55 |  | 28.71 | 48.2 | 93 | 5466 | 75.8 | 0 | 0 | Normal | 0.6292 | 0
2026-09-18 07:50 | 2026-09-18 | IDLE | 25.56 | 25 | 26 | 30.55 | 4.55 | 0 | 0 | 0 |  |  | 3.42 | 0 | 0 | 7.97 |  | 28.7 | 53.7 | 95 | 5466.7 | 75.8 | 0 | 0 | Normal | 0.6642 | 0
2026-09-18 07:55 | 2026-09-18 | IDLE | 25.42 | 25 | 26.05 | 29.68 | 3.63 | 0 | 0 | 0 |  |  | 2.73 | 0 | 0 | 6.82 |  | 28.92 | 52.2 | 91 | 5467.2 | 75.8 | 0 | 0 | Normal | 0.5683 | 0
2026-09-18 08:00 | 2026-09-18 | IDLE | 26.26 | 25 | 26.15 | 30.66 | 4.51 | 0 | 0 | 0 |  |  | 3.39 | 0 | 0 | 5.34 |  | 28.64 | 51.7 | 97 | 5467.7 | 75.8 | 0 | 0 | Normal | 0.445 | 0
2026-09-18 08:05 | 2026-09-18 | IDLE | 25.53 | 25 | 26.19 | 30.88 | 4.69 | 0 | 0 | 0 |  |  | 3.53 | 0 | 0 | 6.63 |  | 29.94 | 59.3 | 93 | 5468.2 | 75.8 | 0 | 0 | Normal | 0.5525 | 0
2026-09-18 08:10 | 2026-09-18 | IDLE | 25.66 | 25 | 26.23 | 30.22 | 3.99 | 0 | 0 | 0 |  |  | 2.98 | 0 | 0 | 5.74 |  | 30.18 | 54.8 | 98 | 5468.7 | 75.8 | 0 | 0 | Normal | 0.4783 | 0
2026-09-18 08:15 | 2026-09-18 | IDLE | 25.86 | 25 | 26.28 | 30.02 | 3.74 | 0 | 0 | 0 |  |  | 2.8 | 0 | 0 | 6.65 |  | 29.96 | 53.9 | 88 | 5469.3 | 75.8 | 0 | 0 | Normal | 0.5542 | 0
2026-09-18 08:20 | 2026-09-18 | IDLE | 26.64 | 25 | 26.36 | 29.93 | 3.57 | 0 | 0 | 0 |  |  | 2.67 | 0 | 0 | 5.85 |  | 29.88 | 52.7 | 97 | 5469.8 | 75.8 | 0 | 0 | Normal | 0.4875 | 0
2026-09-18 08:25 | 2026-09-18 | IDLE | 25.59 | 25 | 26.37 | 30.37 | 4 | 0 | 0 | 0 |  |  | 3 | 0 | 0 | 6.23 |  | 30.22 | 51.3 | 95 | 5470.3 | 75.8 | 0 | 0 | Normal | 0.5192 | 0
2026-09-18 08:30 | 2026-09-18 | IDLE | 25.67 | 25 | 26.39 | 30.86 | 4.47 | 0 | 0 | 0 |  |  | 3.34 | 0 | 0 | 5.66 |  | 30.45 | 52.8 | 101 | 5470.7 | 75.8 | 0 | 0 | Normal | 0.4717 | 0
2026-09-18 08:35 | 2026-09-18 | IDLE | 26.61 | 25 | 26.46 | 31.45 | 4.99 | 0 | 0 | 0 |  |  | 3.75 | 0 | 0 | 6.58 |  | 30.02 | 52.1 | 101 | 5471.3 | 75.8 | 0 | 0 | Normal | 0.5483 | 0
2026-09-18 08:40 | 2026-09-18 | IDLE | 25.66 | 25 | 26.46 | 30.78 | 4.32 | 0 | 0 | 0 |  |  | 3.24 | 0 | 0 | 8.9 |  | 29.45 | 50.1 | 100 | 5472 | 75.8 | 0 | 0 | Normal | 0.7417 | 0
2026-09-18 08:45 | 2026-09-18 | IDLE | 27.13 | 25 | 26.55 | 30.98 | 4.43 | 0 | 0 | 0 |  |  | 3.33 | 0 | 0 | 8.59 |  | 30.02 | 49.8 | 95 | 5472.8 | 75.8 | 0 | 0 | Normal | 0.7158 | 0
2026-09-18 08:50 | 2026-09-18 | IDLE | 27.11 | 25 | 26.62 | 31.43 | 4.81 | 0 | 0 | 0 |  |  | 3.62 | 0 | 0 | 6.23 |  | 30.11 | 57.8 | 96 | 5473.3 | 75.8 | 0 | 0 | Normal | 0.5192 | 0
2026-09-18 08:55 | 2026-09-18 | IDLE | 27.38 | 25 | 26.7 | 31.32 | 4.62 | 0 | 0 | 0 |  |  | 3.46 | 0 | 0 | 7.28 |  | 30.31 | 57.2 | 89 | 5473.9 | 75.8 | 0 | 0 | Normal | 0.6067 | 0
2026-09-18 09:00 | 2026-09-18 | IDLE | 27 | 25 | 26.75 | 30.38 | 3.63 | 0 | 0 | 0 |  |  | 2.73 | 0 | 0 | 4.31 |  | 30.44 | 50.7 | 95 | 5474.2 | 75.8 | 0 | 0 | Normal | 0.3592 | 0
2026-09-18 09:05 | 2026-09-18 | IDLE | 27.49 | 25 | 26.81 | 32.65 | 5.84 | 0 | 0 | 0 |  |  | 4.38 | 0 | 0 | 8.03 |  | 29.87 | 54.4 | 99 | 5474.9 | 75.8 | 0 | 0 | Normal | 0.6692 | 0
2026-09-18 09:10 | 2026-09-18 | IDLE | 26.95 | 25 | 26.84 | 32.71 | 5.87 | 0 | 0 | 0 |  |  | 4.41 | 0 | 0 | 7.6 |  | 29.55 | 54.7 | 88 | 5475.5 | 75.8 | 0 | 0 | Normal | 0.6333 | 0
2026-09-18 09:15 | 2026-09-18 | IDLE | 27.92 | 25 | 26.92 | 32.13 | 5.21 | 0 | 0 | 0 |  |  | 3.9 | 0 | 0 | 5.74 |  | 30.24 | 56.8 | 95 | 5476 | 75.8 | 0 | 0 | Normal | 0.4783 | 0
2026-09-18 09:20 | 2026-09-18 | IDLE | 28.32 | 25 | 27.01 | 27.49 | 0.48 | 119.3 | 0 | 0 |  |  | 5.19 | 0 | 0 | 6.65 |  | 30.64 | 57 | 93 | 5476.6 | 75.8 | 0 | 0 | Normal | 0.5542 | 0
2026-09-18 09:25 | 2026-09-18 | IDLE | 27.97 | 25 | 27.07 | 31.85 | 4.78 | 0 | 0 | 0 |  |  | 3.58 | 0 | 0 | 5.98 |  | 29.08 | 55.7 | 97 | 5477.1 | 75.8 | 0 | 0 | Normal | 0.4983 | 0
2026-09-18 09:30 | 2026-09-18 | IDLE | 28.42 | 25 | 27.14 | 32.71 | 5.57 | 0 | 0 | 0 |  |  | 4.19 | 0 | 0 | 8.19 |  | 30.68 | 50.5 | 94 | 5477.8 | 75.8 | 0 | 0 | Normal | 0.6825 | 0
2026-09-18 09:35 | 2026-09-18 | IDLE | 28.15 | 25 | 27.19 | 27.63 | 0.44 | 123.3 | 0 | 0 |  |  | 4.94 | 0 | 0 | 6.85 |  | 29.75 | 46.7 | 93 | 5478.3 | 75.8 | 0 | 0 | Normal | 0.5708 | 0
2026-09-18 09:40 | 2026-09-18 | IDLE | 28.32 | 25 | 27.24 | 31.68 | 4.44 | 0 | 0 | 0 |  |  | 3.33 | 0 | 0 | 9.02 |  | 30.24 | 58.8 | 93 | 5479.1 | 75.8 | 0 | 0 | Normal | 0.7517 | 0
2026-09-18 09:45 | 2026-09-18 | IDLE | 28.17 | 25 | 27.27 | 32.05 | 4.78 | 0 | 0 | 0 |  |  | 3.58 | 0 | 0 | 8.51 |  | 30.84 | 57.7 | 92 | 5479.8 | 75.8 | 0 | 0 | Normal | 0.7092 | 0
2026-09-18 09:50 | 2026-09-18 | IDLE | 27.86 | 25 | 27.28 | 32.71 | 5.43 | 0 | 0 | 0 |  |  | 4.08 | 0 | 0 | 5.77 |  | 31.24 | 56.4 | 98 | 5480.3 | 75.8 | 0 | 0 | Normal | 0.4808 | 0
2026-09-18 09:55 | 2026-09-18 | IDLE | 28.3 | 25 | 27.32 | 33.03 | 5.71 | 0 | 0 | 0 |  |  | 4.28 | 0 | 0 | 7.03 |  | 31.28 | 54.1 | 98 | 5480.9 | 75.8 | 0 | 0 | Normal | 0.5858 | 0
2026-09-18 10:00 | 2026-09-18 | IDLE | 29.49 | 25 | 27.42 | 27.95 | 0.53 | 117.8 | 0 | 0 |  |  | 5.6 | 0 | 0 | 9.48 |  | 30.97 | 52.3 | 97 | 5481.6 | 75.8 | 0 | 0 | Normal | 0.79 | 0
2026-09-18 10:05 | 2026-09-18 | IDLE | 28.51 | 25 | 27.45 | 33.22 | 5.77 | 0 | 0 | 0 |  |  | 4.34 | 0 | 0 | 8.12 |  | 30.84 | 50.9 | 95 | 5482.3 | 75.8 | 0 | 0 | Normal | 0.6767 | 0
2026-09-18 10:10 | 2026-09-18 | IDLE | 29.39 | 25 | 27.53 | 28.05 | 0.52 | 114.4 | 0 | 0 |  |  | 5.4 | 0 | 0 | 10.92 |  | 31.26 | 61.5 | 95 | 5483.2 | 75.8 | 0 | 0 | Normal | 0.91 | 0
2026-09-18 10:15 | 2026-09-18 | IDLE | 29.61 | 25 | 27.6 | 28.09 | 0.49 | 119.4 | 0 | 0 |  |  | 5.31 | 0 | 0 | 10.83 |  | 30.87 | 51.6 | 100 | 5484.1 | 75.8 | 0 | 0 | Normal | 0.9025 | 0
2026-09-18 10:20 | 2026-09-18 | IDLE | 29.07 | 25 | 27.64 | 33.27 | 5.63 | 0 | 0 | 0 |  |  | 4.23 | 0 | 0 | 11.58 |  | 31.02 | 47.2 | 100 | 5485.1 | 75.8 | 0 | 0 | Normal | 0.965 | 0
2026-09-18 10:25 | 2026-09-18 | IDLE | 29.91 | 25 | 27.72 | 28.22 | 0.5 | 121.7 | 0 | 0 |  |  | 5.46 | 0 | 0 | 7.74 |  | 31 | 45.8 | 93 | 5485.7 | 75.8 | 0 | 0 | Normal | 0.645 | 0
2026-09-18 10:30 | 2026-09-18 | IDLE | 29.55 | 25 | 27.76 | 28.26 | 0.5 | 115.2 | 0 | 0 |  |  | 5.18 | 0 | 0 | 13.44 |  | 31.13 | 48.5 | 96 | 5486.9 | 75.8 | 0 | 0 | Normal | 1.12 | 0
2026-09-18 10:35 | 2026-09-18 | IDLE | 29.75 | 25 | 27.81 | 28.26 | 0.45 | 115.6 | 0 | 0 |  |  | 4.71 | 0 | 0 | 11.13 |  | 30.92 | 46.8 | 90 | 5487.8 | 75.8 | 0 | 0 | Normal | 0.9275 | 0
2026-09-18 10:40 | 2026-09-18 | IDLE | 30.16 | 25 | 27.88 | 28.34 | 0.46 | 115.9 | 0 | 0 |  |  | 4.83 | 0 | 0 | 10.62 |  | 31.71 | 51.6 | 100 | 5488.7 | 75.8 | 0 | 0 | Normal | 0.885 | 0
2026-09-18 10:45 | 2026-09-18 | IDLE | 29.71 | 25 | 27.91 | 28.46 | 0.55 | 118.3 | 0 | 0 |  |  | 5.84 | 0 | 0 | 9 |  | 31.29 | 51.3 | 96 | 5489.4 | 75.8 | 0 | 0 | Normal | 0.75 | 0
2026-09-18 10:50 | 2026-09-18 | IDLE | 30.03 | 25 | 27.96 | 28.43 | 0.47 | 117.4 | 0 | 0 |  |  | 4.98 | 0 | 0 | 11.65 |  | 32.36 | 61.3 | 95 | 5490.4 | 75.8 | 0 | 0 | Normal | 0.9708 | 0
2026-09-18 10:55 | 2026-09-18 | IDLE | 30.45 | 25 | 28.02 | 28.44 | 0.42 | 124.8 | 0 | 0 |  |  | 4.74 | 0 | 0 | 13.17 |  | 32.22 | 54 | 97 | 5491.5 | 75.8 | 0 | 0 | Normal | 1.0975 | 0
2026-09-18 11:00 | 2026-09-18 | IDLE | 30.29 | 25 | 28.06 | 28.57 | 0.51 | 118.1 | 0 | 0 |  |  | 5.38 | 0 | 0 | 12.02 |  | 31.6 | 54 | 99 | 5492.5 | 75.8 | 0 | 0 | Normal | 1.0017 | 0
2026-09-18 11:05 | 2026-09-18 | IDLE | 30.51 | 25 | 28.11 | 28.6 | 0.49 | 117 | 0 | 0 |  |  | 5.14 | 0 | 0 | 12.72 |  | 31.11 | 52.4 | 95 | 5493.6 | 75.8 | 0 | 0 | Normal | 1.06 | 0
2026-09-18 11:10 | 2026-09-18 | IDLE | 30.83 | 25 | 28.18 | 28.65 | 0.47 | 118.4 | 0 | 0 |  |  | 5.04 | 0 | 0 | 11.89 |  | 31.72 | 49.3 | 93 | 5494.5 | 75.8 | 0 | 0 | Normal | 0.9908 | 0
2026-09-18 11:15 | 2026-09-18 | IDLE | 30.46 | 25 | 28.21 | 28.67 | 0.46 | 118.9 | 0 | 0 |  |  | 4.95 | 0 | 0 | 10.83 |  | 31.56 | 48.6 | 92 | 5495.4 | 75.8 | 0 | 0 | Normal | 0.9025 | 0
2026-09-18 11:20 | 2026-09-18 | IDLE | 29.82 | 25 | 28.2 | 33.86 | 5.66 | 0 | 0 | 0 |  |  | 4.24 | 0 | 0 | 9.4 |  | 32.46 | 57.7 | 91 | 5496.2 | 75.8 | 0 | 0 | Normal | 0.7833 | 0
2026-09-18 11:25 | 2026-09-18 | IDLE | 30.68 | 25 | 28.24 | 28.78 | 0.54 | 120.9 | 0 | 0 |  |  | 5.9 | 0 | 0 | 9.29 |  | 31.91 | 53.3 | 90 | 5497 | 75.8 | 0 | 0 | Normal | 0.7742 | 0
2026-09-18 11:30 | 2026-09-18 | IDLE | 30.96 | 25 | 28.29 | 28.81 | 0.52 | 118.1 | 0 | 0 |  |  | 5.5 | 0 | 0 | 11.81 |  | 32.26 | 56 | 95 | 5498 | 75.8 | 0 | 0 | Normal | 0.9842 | 0
2026-09-18 11:35 | 2026-09-18 | IDLE | 31.06 | 25 | 28.34 | 28.88 | 0.54 | 116.9 | 0 | 0 |  |  | 5.66 | 0 | 0 | 13.61 |  | 31.58 | 53.4 | 92 | 5499.1 | 75.8 | 0 | 0 | Normal | 1.1342 | 0
2026-09-18 11:40 | 2026-09-18 | IDLE | 31.1 | 25 | 28.38 | 28.93 | 0.55 | 114.8 | 0 | 0 |  |  | 5.68 | 0 | 0 | 14.8 |  | 32.28 | 51.6 | 93 | 5500.4 | 75.8 | 0 | 0 | Normal | 1.2333 | 0
2026-09-18 11:45 | 2026-09-18 | IDLE | 30.98 | 25 | 28.42 | 28.96 | 0.54 | 117.1 | 0 | 0 |  |  | 5.7 | 0 | 0 | 12.12 |  | 32.76 | 53.9 | 92 | 5501.4 | 75.8 | 0 | 0 | Normal | 1.01 | 0
2026-09-18 11:50 | 2026-09-18 | IDLE | 31.31 | 25 | 28.46 | 28.9 | 0.44 | 118.4 | 0 | 0 |  |  | 4.68 | 0 | 0 | 10.56 |  | 31.74 | 53.8 | 96 | 5502.2 | 75.8 | 0 | 0 | Normal | 0.88 | 0
2026-09-18 11:55 | 2026-09-18 | IDLE | 31.59 | 25 | 28.52 | 29.06 | 0.54 | 115.3 | 0 | 0 |  |  | 5.56 | 0 | 0 | 12.56 |  | 31.77 | 55.8 | 97 | 5503.3 | 75.8 | 0 | 0 | Normal | 1.0467 | 0
2026-09-18 12:00 | 2026-09-18 | IDLE | 31.99 | 25 | 28.59 | 29.12 | 0.53 | 121.4 | 0 | 0 |  |  | 5.82 | 0 | 0 | 14.09 |  | 33.12 | 52.1 | 96 | 5504.5 | 75.8 | 0 | 0 | Normal | 1.1742 | 0
2026-09-18 12:05 | 2026-09-18 | IDLE | 31.82 | 25 | 28.64 | 29.2 | 0.56 | 118.9 | 0 | 0 |  |  | 5.96 | 0 | 0 | 15.39 |  | 32.81 | 61.1 | 98 | 5505.8 | 75.8 | 0 | 0 | Normal | 1.2825 | 0
2026-09-18 12:10 | 2026-09-18 | IDLE | 32.19 | 25 | 28.71 | 29.3 | 0.59 | 114.9 | 0 | 0 |  |  | 6.12 | 0 | 0 | 14.07 |  | 32.41 | 51.9 | 99 | 5506.9 | 75.8 | 0 | 0 | Normal | 1.1725 | 0
2026-09-18 12:15 | 2026-09-18 | IDLE | 32.62 | 25 | 28.79 | 29.45 | 0.66 | 115.8 | 0 | 0 |  |  | 6.82 | 0 | 0 | 16.07 |  | 34.05 | 55.4 | 91 | 5508.3 | 75.8 | 0 | 0 | Normal | 1.3392 | 0
2026-09-18 12:20 | 2026-09-18 | IDLE | 32.81 | 25 | 28.87 | 29.45 | 0.58 | 120.4 | 0 | 0 |  |  | 6.33 | 0 | 0 | 15.6 |  | 33.03 | 54 | 95 | 5509.6 | 75.8 | 0 | 0 | Normal | 1.3 | 0
2026-09-18 12:25 | 2026-09-18 | IDLE | 32.56 | 25 | 28.92 | 29.57 | 0.65 | 116.9 | 0 | 0 |  |  | 6.81 | 0 | 0 | 14.95 |  | 32.51 | 51.2 | 96 | 5510.8 | 75.8 | 0 | 0 | Normal | 1.2458 | 0
2026-09-18 12:30 | 2026-09-18 | IDLE | 32.49 | 25 | 28.96 | 29.56 | 0.6 | 122.2 | 0 | 0 |  |  | 6.56 | 0 | 0 | 14.72 |  | 32.6 | 52.4 | 94 | 5512 | 75.8 | 0 | 0 | Normal | 1.2267 | 0
2026-09-18 12:35 | 2026-09-18 | IDLE | 32.05 | 25 | 28.97 | 29.53 | 0.56 | 117.2 | 0 | 0 |  |  | 5.9 | 0 | 0 | 14.02 |  | 33.01 | 50.8 | 92 | 5513.2 | 75.8 | 0 | 0 | Normal | 1.1683 | 0
2026-09-18 12:40 | 2026-09-18 | IDLE | 33.09 | 25 | 29.04 | 29.68 | 0.64 | 124.5 | 0 | 0 |  |  | 7.22 | 0 | 0 | 14.8 |  | 31.87 | 56.8 | 98 | 5514.4 | 75.8 | 0 | 0 | Normal | 1.2333 | 0
2026-09-18 12:45 | 2026-09-18 | IDLE | 31.83 | 25 | 29.02 | 29.63 | 0.61 | 121.7 | 0 | 0 |  |  | 6.64 | 0 | 0 | 13.31 |  | 32.36 | 55.6 | 94 | 5515.5 | 75.8 | 0 | 0 | Normal | 1.1092 | 0
2026-09-18 12:50 | 2026-09-18 | IDLE | 32.41 | 25 | 29.05 | 29.66 | 0.61 | 120.2 | 0 | 0 |  |  | 6.6 | 0 | 0 | 13.52 |  | 33.13 | 56.5 | 96 | 5516.7 | 75.8 | 0 | 0 | Normal | 1.1267 | 0
2026-09-18 12:55 | 2026-09-18 | IDLE | 32.42 | 25 | 29.06 | 29.65 | 0.59 | 118.5 | 0 | 0 |  |  | 6.28 | 0 | 0 | 15.14 |  | 33.7 | 59.1 | 95 | 5517.9 | 75.8 | 0 | 0 | Normal | 1.2617 | 0
2026-09-18 13:00 | 2026-09-18 | IDLE | 32.51 | 25 | 29.08 | 29.66 | 0.58 | 116.9 | 0 | 0 |  |  | 6.09 | 0 | 0 | 12.45 |  | 33.38 | 57.9 | 106 | 5519 | 75.8 | 0 | 0 | Normal | 1.0375 | 0
2026-09-18 13:05 | 2026-09-18 | IDLE | 32.26 | 25 | 29.09 | 29.74 | 0.65 | 117.7 | 0 | 0 |  |  | 6.9 | 0 | 0 | 12.86 |  | 33.18 | 57.8 | 90 | 5520 | 75.8 | 0 | 0 | Normal | 1.0717 | 0
2026-09-18 13:10 | 2026-09-18 | IDLE | 32.9 | 25 | 29.13 | 29.79 | 0.66 | 118.8 | 0 | 0 |  |  | 7.04 | 0 | 0 | 15.98 |  | 32.88 | 59.1 | 94 | 5521.4 | 75.8 | 0 | 0 | Normal | 1.3317 | 0
2026-09-18 13:15 | 2026-09-18 | IDLE | 32.84 | 25 | 29.16 | 29.82 | 0.66 | 119.9 | 0 | 0 |  |  | 7.14 | 0 | 0 | 13.58 |  | 32.51 | 59.4 | 97 | 5522.5 | 75.8 | 0 | 0 | Normal | 1.1317 | 0
2026-09-18 13:20 | 2026-09-18 | IDLE | 32.61 | 25 | 29.17 | 29.8 | 0.63 | 116.3 | 0 | 0 |  |  | 6.58 | 0 | 0 | 14.96 |  | 33.54 | 52.3 | 96 | 5523.8 | 75.8 | 0 | 0 | Normal | 1.2467 | 0
2026-09-18 13:25 | 2026-09-18 | IDLE | 33.39 | 25 | 29.23 | 29.89 | 0.66 | 118.9 | 0 | 0 |  |  | 7.1 | 0 | 0 | 15.04 |  | 33.47 | 53.7 | 92 | 5525 | 75.8 | 0 | 0 | Normal | 1.2533 | 0
2026-09-18 13:30 | 2026-09-18 | IDLE | 32.55 | 25 | 29.23 | 29.78 | 0.55 | 117.2 | 0 | 0 |  |  | 5.82 | 0 | 0 | 12.61 |  | 33.02 | 56.8 | 99 | 5526.1 | 75.8 | 0 | 0 | Normal | 1.0508 | 0
2026-09-18 13:35 | 2026-09-18 | IDLE | 32.17 | 25 | 29.2 | 29.87 | 0.67 | 116.2 | 0 | 0 |  |  | 7.04 | 0 | 0 | 13.82 |  | 33.11 | 61.4 | 94 | 5527.2 | 75.8 | 0 | 0 | Normal | 1.1517 | 0
2026-09-18 13:40 | 2026-09-18 | IDLE | 32.98 | 25 | 29.23 | 29.87 | 0.64 | 113.8 | 0 | 0 |  |  | 6.51 | 0 | 0 | 16.63 |  | 32.94 | 57.5 | 94 | 5528.6 | 75.8 | 0 | 0 | Normal | 1.3858 | 0
2026-09-18 13:45 | 2026-09-18 | IDLE | 33.13 | 25 | 29.27 | 29.91 | 0.64 | 113.9 | 0 | 0 |  |  | 6.54 | 0 | 0 | 14.83 |  | 33.33 | 58.7 | 94 | 5529.8 | 75.8 | 0 | 0 | Normal | 1.2358 | 0
2026-09-18 13:50 | 2026-09-18 | IDLE | 32.8 | 25 | 29.27 | 29.87 | 0.6 | 118.5 | 0 | 0 |  |  | 6.4 | 0 | 0 | 15.68 |  | 33.76 | 62 | 93 | 5531.1 | 75.8 | 0 | 0 | Normal | 1.3067 | 0
2026-09-18 13:55 | 2026-09-18 | IDLE | 33.73 | 25 | 29.34 | 30.05 | 0.71 | 116.3 | 0 | 0 |  |  | 7.41 | 0 | 0 | 17.14 |  | 33.15 | 56.8 | 99 | 5532.6 | 75.8 | 0 | 0 | Normal | 1.4283 | 0
2026-09-18 14:00 | 2026-09-18 | IDLE | 33.7 | 25 | 29.39 | 30.05 | 0.66 | 120.8 | 0 | 0 |  |  | 7.18 | 0 | 0 | 14.21 |  | 33.78 | 53.3 | 99 | 5533.8 | 75.8 | 0 | 0 | Normal | 1.1842 | 0
2026-09-18 14:05 | 2026-09-18 | IDLE | 33.55 | 25 | 29.42 | 30.1 | 0.68 | 114.5 | 0 | 0 |  |  | 6.98 | 0 | 0 | 16.82 |  | 32.69 | 58.4 | 98 | 5535.2 | 75.8 | 0 | 0 | Normal | 1.4017 | 0
2026-09-18 14:10 | 2026-09-18 | IDLE | 33.73 | 25 | 29.46 | 30.09 | 0.63 | 120.5 | 0 | 0 |  |  | 6.88 | 0 | 0 | 15.33 |  | 33.5 | 58 | 97 | 5536.4 | 75.8 | 0 | 0 | Normal | 1.2775 | 0
2026-09-18 14:15 | 2026-09-18 | IDLE | 33.29 | 25 | 29.47 | 30.06 | 0.59 | 116.4 | 0 | 0 |  |  | 6.2 | 0 | 0 | 16.66 |  | 32.99 | 58 | 97 | 5537.8 | 75.8 | 0 | 0 | Normal | 1.3883 | 0
2026-09-18 14:20 | 2026-09-18 | IDLE | 33.48 | 25 | 29.49 | 30.11 | 0.62 | 117 | 0 | 0 |  |  | 6.5 | 0 | 0 | 15.26 |  | 34.12 | 59.5 | 92 | 5539.1 | 75.8 | 0 | 0 | Normal | 1.2717 | 0
2026-09-18 14:25 | 2026-09-18 | IDLE | 33.6 | 25 | 29.51 | 30.24 | 0.73 | 119.8 | 0 | 0 |  |  | 7.83 | 0 | 0 | 16.71 |  | 34.28 | 60.5 | 96 | 5540.5 | 75.8 | 0 | 0 | Normal | 1.3925 | 0
2026-09-18 14:30 | 2026-09-18 | IDLE | 34.05 | 25 | 29.56 | 30.34 | 0.78 | 120.7 | 0 | 0 |  |  | 8.46 | 0 | 0 | 20.48 |  | 34.31 | 55.1 | 90 | 5542.2 | 75.8 | 0 | 0 | Normal | 1.7067 | 0
2026-09-18 14:35 | 2026-09-18 | IDLE | 33.51 | 25 | 29.57 | 30.18 | 0.61 | 118.2 | 0 | 0 |  |  | 6.52 | 0 | 0 | 15.06 |  | 33.12 | 58 | 99 | 5543.4 | 75.8 | 0 | 0 | Normal | 1.255 | 0
2026-09-18 14:40 | 2026-09-18 | IDLE | 33.3 | 25 | 29.56 | 30.11 | 0.55 | 115.8 | 0 | 0 |  |  | 5.76 | 0 | 0 | 13.96 |  | 33.75 | 53.7 | 98 | 5544.6 | 75.8 | 0 | 0 | Normal | 1.1633 | 0
2026-09-18 14:45 | 2026-09-18 | IDLE | 33.89 | 25 | 29.59 | 30.24 | 0.65 | 118.8 | 0 | 0 |  |  | 6.98 | 0 | 0 | 16.42 |  | 33.15 | 57 | 94 | 5546 | 75.8 | 0 | 0 | Normal | 1.3683 | 0
2026-09-18 14:50 | 2026-09-18 | IDLE | 33.7 | 25 | 29.6 | 30.28 | 0.68 | 119.5 | 0 | 0 |  |  | 7.36 | 0 | 0 | 16.95 |  | 34.13 | 61.4 | 89 | 5547.4 | 75.8 | 0 | 0 | Normal | 1.4125 | 0
2026-09-18 14:55 | 2026-09-18 | IDLE | 34.21 | 25 | 29.64 | 30.33 | 0.69 | 114.2 | 0 | 0 |  |  | 7.08 | 0 | 0 | 18.76 |  | 33.32 | 56.3 | 94 | 5549 | 75.8 | 0 | 0 | Normal | 1.5633 | 0
2026-09-18 15:00 | 2026-09-18 | IDLE | 33.91 | 25 | 29.66 | 30.33 | 0.67 | 121.7 | 0 | 0 |  |  | 7.33 | 0 | 0 | 18.17 |  | 33.69 | 57.8 | 98 | 5550.5 | 75.8 | 0 | 0 | Normal | 1.5142 | 0
2026-09-18 15:05 | 2026-09-18 | IDLE | 33.32 | 25 | 29.64 | 30.27 | 0.63 | 117.2 | 0 | 0 |  |  | 6.6 | 0 | 0 | 15.14 |  | 33.23 | 51.5 | 93 | 5551.7 | 75.8 | 0 | 0 | Normal | 1.2617 | 0
2026-09-18 15:10 | 2026-09-18 | IDLE | 33.64 | 25 | 29.64 | 30.32 | 0.68 | 113.3 | 0 | 0 |  |  | 6.88 | 0 | 0 | 15.41 |  | 34.35 | 53.3 | 99 | 5553 | 75.8 | 0 | 0 | Normal | 1.2842 | 0
2026-09-18 15:15 | 2026-09-18 | IDLE | 33.38 | 25 | 29.63 | 30.25 | 0.62 | 121.6 | 0 | 0 |  |  | 6.81 | 0 | 0 | 13.9 |  | 33.95 | 50.2 | 99 | 5554.2 | 75.8 | 0 | 0 | Normal | 1.1583 | 0
2026-09-18 15:20 | 2026-09-18 | IDLE | 33.14 | 25 | 29.6 | 30.14 | 0.54 | 120.4 | 0 | 0 |  |  | 5.84 | 0 | 0 | 14.15 |  | 33.27 | 50 | 97 | 5555.3 | 75.8 | 0 | 0 | Normal | 1.1792 | 0
2026-09-18 15:25 | 2026-09-18 | IDLE | 33.46 | 25 | 29.6 | 30.24 | 0.64 | 119.5 | 0 | 0 |  |  | 6.87 | 0 | 0 | 15.6 |  | 33.64 | 61.6 | 97 | 5556.6 | 75.8 | 0 | 0 | Normal | 1.3 | 0
2026-09-18 15:30 | 2026-09-18 | IDLE | 33.57 | 25 | 29.61 | 30.31 | 0.7 | 120.4 | 0 | 0 |  |  | 7.54 | 0 | 0 | 17.2 |  | 33.99 | 54.2 | 97 | 5558.1 | 75.8 | 0 | 0 | Normal | 1.4333 | 0
2026-09-18 15:35 | 2026-09-18 | IDLE | 33.67 | 25 | 29.61 | 30.24 | 0.63 | 116.7 | 0 | 0 |  |  | 6.6 | 0 | 0 | 17.86 |  | 34.24 | 49.3 | 95 | 5559.6 | 75.8 | 0 | 0 | Normal | 1.4883 | 0
2026-09-18 15:40 | 2026-09-18 | IDLE | 33.29 | 25 | 29.6 | 30.29 | 0.69 | 113.3 | 0 | 0 |  |  | 7.06 | 0 | 0 | 14.23 |  | 33.82 | 53.3 | 92 | 5560.8 | 75.8 | 0 | 0 | Normal | 1.1858 | 0
2026-09-18 15:45 | 2026-09-18 | IDLE | 33.12 | 25 | 29.58 | 30.22 | 0.64 | 119.4 | 0 | 0 |  |  | 6.82 | 0 | 0 | 14.34 |  | 33.98 | 55.4 | 93 | 5562 | 75.8 | 0 | 0 | Normal | 1.195 | 0
2026-09-18 15:50 | 2026-09-18 | IDLE | 32.58 | 25 | 29.53 | 30.17 | 0.64 | 121.6 | 0 | 0 |  |  | 6.96 | 0 | 0 | 14.56 |  | 33.08 | 58.6 | 95 | 5563.2 | 75.8 | 0 | 0 | Normal | 1.2133 | 0
2026-09-18 15:55 | 2026-09-18 | IDLE | 34.26 | 25 | 29.58 | 30.4 | 0.82 | 114.9 | 0 | 0 |  |  | 8.44 | 0 | 0 | 17.3 |  | 33.42 | 61.9 | 101 | 5564.6 | 75.8 | 0 | 0 | Normal | 1.4417 | 0
2026-09-18 16:00 | 2026-09-18 | IDLE | 34 | 25 | 29.61 | 30.27 | 0.66 | 115.4 | 0 | 0 |  |  | 6.82 | 0 | 0 | 17.11 |  | 32.59 | 51.4 | 97 | 5566 | 75.8 | 0 | 0 | Normal | 1.4258 | 0
2026-09-18 16:05 | 2026-09-18 | IDLE | 33.28 | 25 | 29.6 | 30.29 | 0.69 | 119 | 0 | 0 |  |  | 7.43 | 0 | 0 | 13.55 |  | 33.76 | 51.9 | 96 | 5567.2 | 75.8 | 0 | 0 | Normal | 1.1292 | 0
2026-09-18 16:10 | 2026-09-18 | IDLE | 33.86 | 25 | 29.62 | 30.25 | 0.63 | 119.7 | 0 | 0 |  |  | 6.84 | 0 | 0 | 14.71 |  | 33.62 | 53.5 | 97 | 5568.4 | 75.8 | 0 | 0 | Normal | 1.2258 | 0
2026-09-18 16:15 | 2026-09-18 | IDLE | 32.49 | 25 | 29.56 | 30.11 | 0.55 | 118.7 | 0 | 0 |  |  | 5.91 | 0 | 0 | 15.39 |  | 33.99 | 57.4 | 95 | 5569.7 | 75.8 | 0 | 0 | Normal | 1.2825 | 0
2026-09-18 16:20 | 2026-09-18 | IDLE | 33.38 | 25 | 29.56 | 30.16 | 0.6 | 119.2 | 0 | 0 |  |  | 6.42 | 0 | 0 | 17.03 |  | 33.58 | 58.6 | 95 | 5571.1 | 75.8 | 0 | 0 | Normal | 1.4192 | 0
2026-09-18 16:25 | 2026-09-18 | IDLE | 33.91 | 25 | 29.59 | 30.28 | 0.69 | 121.1 | 0 | 0 |  |  | 7.47 | 0 | 0 | 15.45 |  | 34.44 | 56.1 | 93 | 5572.4 | 75.8 | 0 | 0 | Normal | 1.2875 | 0
2026-09-18 16:30 | 2026-09-18 | IDLE | 32.95 | 25 | 29.56 | 30.13 | 0.57 | 115.3 | 0 | 0 |  |  | 5.96 | 0 | 0 | 15.01 |  | 33.63 | 52.9 | 94 | 5573.6 | 75.8 | 0 | 0 | Normal | 1.2508 | 0
2026-09-18 16:35 | 2026-09-18 | IDLE | 33.27 | 25 | 29.55 | 30.26 | 0.71 | 118.9 | 0 | 0 |  |  | 7.6 | 0 | 0 | 16.39 |  | 33.33 | 52.6 | 96 | 5575 | 75.8 | 0 | 0 | Normal | 1.3658 | 0
2026-09-18 16:40 | 2026-09-18 | IDLE | 32.57 | 25 | 29.5 | 30.06 | 0.56 | 123.4 | 0 | 0 |  |  | 6.2 | 0 | 0 | 14.77 |  | 33.2 | 51.7 | 94 | 5576.2 | 75.8 | 0 | 0 | Normal | 1.2308 | 0
2026-09-18 16:45 | 2026-09-18 | IDLE | 33 | 25 | 29.49 | 30.1 | 0.61 | 123.2 | 0 | 0 |  |  | 6.81 | 0 | 0 | 13.74 |  | 34.08 | 43.5 | 97 | 5577.4 | 75.8 | 0 | 0 | Normal | 1.145 | 0
2026-09-18 16:50 | 2026-09-18 | IDLE | 33.41 | 25 | 29.5 | 30.16 | 0.66 | 116.5 | 0 | 0 |  |  | 6.9 | 0 | 0 | 15.87 |  | 34.86 | 55.3 | 94 | 5578.7 | 75.8 | 0 | 0 | Normal | 1.3225 | 0
2026-09-18 16:55 | 2026-09-18 | IDLE | 32.8 | 25 | 29.47 | 30.14 | 0.67 | 118.7 | 0 | 0 |  |  | 7.18 | 0 | 0 | 13.26 |  | 32.78 | 56.9 | 97 | 5579.8 | 75.8 | 0 | 0 | Normal | 1.105 | 0
2026-09-18 17:00 | 2026-09-18 | COOLING | 33.25 | 25 | 26.18 | 29.66 | 3.48 | 115.2 | 62.4 | 81.9 | 4.65 | 24.31 | 36.02 | 120.42 | 151.12 | 32.55 | 3.84 | 31.03 | 52.1 | 93 | 5582.5 | 75.89 | 2 | 0 | Normal | 2.7125 | 0.0833
2026-09-18 17:05 | 2026-09-18 | COOLING | 32.86 | 25 | 25.49 | 28.74 | 3.25 | 117.8 | 63.2 | 81.9 | 4.16 | 24.22 | 34.53 | 111.51 | 140.9 | 31.15 | 3.71 | 30.26 | 48.4 | 96 | 5585.1 | 75.97 | 2 | 0 | Normal | 2.5958 | 0.0833
2026-09-18 17:10 | 2026-09-18 | COOLING | 32.63 | 25 | 25.3 | 28.5 | 3.2 | 118.7 | 64.8 | 82.6 | 4.84 | 24.28 | 34.16 | 103.23 | 130.8 | 29.22 | 3.66 | 29.44 | 40.1 | 98 | 5587.5 | 76.05 | 2 | 0 | Normal | 2.435 | 0.0833
2026-09-18 17:15 | 2026-09-18 | COOLING | 32.49 | 25 | 25.04 | 28.31 | 3.27 | 118.6 | 60.7 | 80 | 4.43 | 23.51 | 34.98 | 111.78 | 140.95 | 30.93 | 3.75 | 28.17 | 43.2 | 95 | 5590.1 | 76.14 | 2 | 0 | Normal | 2.5775 | 0.0833
2026-09-18 17:20 | 2026-09-18 | COOLING | 32.07 | 25 | 25.65 | 28.97 | 3.32 | 117.5 | 66.6 | 83.1 | 4.84 | 24.18 | 35.16 | 106.78 | 134.31 | 29.18 | 3.8 | 29.39 | 45.8 | 92 | 5592.5 | 76.22 | 2 | 0 | Normal | 2.4317 | 0.0833
2026-09-18 17:25 | 2026-09-18 | COOLING | 32.57 | 25 | 24.91 | 28.17 | 3.26 | 119.3 | 61.8 | 80.8 | 4.65 | 23.73 | 34.96 | 108.87 | 136.83 | 29.64 | 3.81 | 29.14 | 44.4 | 99 | 5595 | 76.3 | 2 | 0 | Normal | 2.47 | 0.0833
2026-09-18 17:30 | 2026-09-18 | COOLING | 32.52 | 25 | 26.22 | 29.58 | 3.36 | 119.9 | 64.1 | 82.1 | 4.78 | 23.53 | 36.21 | 115.12 | 145.16 | 31.83 | 3.75 | 30.65 | 38.1 | 102 | 5597.7 | 76.39 | 2 | 0 | Normal | 2.6525 | 0.0833
2026-09-18 17:35 | 2026-09-18 | COOLING | 31.92 | 25 | 25.58 | 28.94 | 3.36 | 115.6 | 64.6 | 81.7 | 4.83 | 23.78 | 34.96 | 108.06 | 136.27 | 29.91 | 3.75 | 30.2 | 46.3 | 89 | 5600.2 | 76.47 | 2 | 0 | Normal | 2.4925 | 0.0833
2026-09-18 17:40 | 2026-09-18 | COOLING | 32.18 | 25 | 26.36 | 29.37 | 3.01 | 125 | 62.2 | 80.6 | 4.7 | 23.51 | 33.88 | 115.38 | 145.68 | 32.12 | 3.73 | 30.84 | 54.7 | 99 | 5602.8 | 76.55 | 2 | 0 | Normal | 2.6767 | 0.0833
2026-09-18 17:45 | 2026-09-18 | COOLING | 32.4 | 25 | 25.09 | 28.4 | 3.31 | 115.3 | 63.7 | 81.7 | 4.97 | 23.68 | 34.35 | 117.5 | 148.02 | 32.36 | 3.77 | 29.24 | 46.5 | 98 | 5605.5 | 76.64 | 2 | 0 | Normal | 2.6967 | 0.0833
2026-09-18 17:50 | 2026-09-18 | COOLING | 31.41 | 25 | 26.33 | 29.55 | 3.22 | 117.2 | 62.6 | 79.8 | 4.66 | 23.46 | 33.99 | 112.53 | 141.23 | 30.42 | 3.84 | 30.59 | 47.7 | 96 | 5608.1 | 76.72 | 2 | 0 | Normal | 2.535 | 0.0833
2026-09-18 17:55 | 2026-09-18 | COOLING | 31.54 | 25 | 26.39 | 29.49 | 3.1 | 121.2 | 63 | 80.2 | 4.7 | 23.65 | 33.86 | 103.11 | 129.39 | 27.86 | 3.84 | 30.41 | 47.8 | 95 | 5610.4 | 76.8 | 2 | 0 | Normal | 2.3217 | 0.0833
2026-09-18 18:00 | 2026-09-18 | COOLING | 31.78 | 25 | 25.5 | 28.78 | 3.28 | 118.2 | 64.3 | 81.3 | 4.32 | 22.97 | 34.79 | 110.78 | 139.86 | 30.83 | 3.73 | 29.54 | 42.4 | 97 | 5613 | 76.89 | 2 | 0 | Normal | 2.5692 | 0.0833
2026-09-18 18:05 | 2026-09-18 | COOLING | 31.16 | 25 | 25.97 | 29.19 | 3.22 | 117.9 | 60.5 | 78.3 | 4.54 | 23.8 | 34.17 | 101.84 | 128.08 | 27.83 | 3.8 | 29.42 | 50.1 | 97 | 5615.3 | 76.97 | 2 | 0 | Normal | 2.3192 | 0.0833
2026-09-18 18:10 | 2026-09-18 | COOLING | 31.55 | 25 | 25.8 | 28.96 | 3.16 | 117.6 | 59.1 | 77.9 | 4.63 | 23.59 | 33.49 | 115.2 | 144.34 | 30.89 | 3.87 | 30.14 | 46.5 | 97 | 5617.9 | 77.05 | 2 | 0 | Normal | 2.5742 | 0.0833
2026-09-18 18:15 | 2026-09-18 | COOLING | 30.94 | 25 | 25.2 | 28.43 | 3.23 | 118.5 | 59.3 | 77.3 | 4.41 | 23.92 | 34.5 | 103.1 | 128.82 | 27.27 | 3.93 | 28.99 | 48.1 | 94 | 5620.1 | 77.14 | 2 | 0 | Normal | 2.2725 | 0.0833
2026-09-18 18:20 | 2026-09-18 | COOLING | 31.49 | 25 | 25.78 | 29.06 | 3.28 | 118.9 | 60.6 | 78.7 | 4.84 | 23.35 | 35.07 | 112.64 | 140.86 | 29.92 | 3.91 | 29.72 | 49.9 | 93 | 5622.6 | 77.22 | 2 | 0 | Normal | 2.4933 | 0.0833
2026-09-18 18:25 | 2026-09-18 | COOLING | 31.17 | 25 | 26.25 | 29.4 | 3.15 | 120.5 | 63.1 | 79.9 | 4.49 | 23.39 | 34.24 | 111.39 | 139.74 | 30.05 | 3.85 | 29.91 | 47.1 | 98 | 5625.1 | 77.3 | 2 | 0 | Normal | 2.5042 | 0.0833
2026-09-18 18:30 | 2026-09-18 | COOLING | 31.7 | 25 | 26.25 | 29.59 | 3.34 | 117.4 | 64.9 | 81.6 | 4.75 | 24.24 | 35.26 | 111.15 | 139.47 | 30.02 | 3.84 | 30.17 | 43 | 92 | 5627.6 | 77.39 | 2 | 0 | Normal | 2.5017 | 0.0833
2026-09-18 18:35 | 2026-09-18 | COOLING | 30.36 | 25 | 25.82 | 28.95 | 3.13 | 117.9 | 61.7 | 78.1 | 4.8 | 23.83 | 33.21 | 102.94 | 128.38 | 26.97 | 3.97 | 29.45 | 47.7 | 96 | 5629.9 | 77.47 | 2 | 0 | Normal | 2.2475 | 0.0833
2026-09-18 18:40 | 2026-09-18 | COOLING | 30.89 | 25 | 26.14 | 29.39 | 3.25 | 119.7 | 65.2 | 80.8 | 4.8 | 23.56 | 35.07 | 110.52 | 138.33 | 29.48 | 3.89 | 29.99 | 48.6 | 96 | 5632.3 | 77.55 | 2 | 0 | Normal | 2.4567 | 0.0833
2026-09-18 18:45 | 2026-09-18 | COOLING | 30.88 | 25 | 25.66 | 28.82 | 3.16 | 119.5 | 61.8 | 78.7 | 4.72 | 23.38 | 34.02 | 106.57 | 133.5 | 28.54 | 3.88 | 28.98 | 54.7 | 92 | 5634.7 | 77.64 | 2 | 0 | Normal | 2.3783 | 0.0833
2026-09-18 18:50 | 2026-09-18 | COOLING | 30.65 | 25 | 25.59 | 28.79 | 3.2 | 117.5 | 57.4 | 75.8 | 4.54 | 22.53 | 33.93 | 109.68 | 136.84 | 28.79 | 3.96 | 29.37 | 47.8 | 92 | 5637.1 | 77.72 | 2 | 0 | Normal | 2.3992 | 0.0833
2026-09-18 18:55 | 2026-09-18 | COOLING | 30.34 | 25 | 25.86 | 28.84 | 2.98 | 121.8 | 58.7 | 76.2 | 4.44 | 23.24 | 32.76 | 106.11 | 132.38 | 27.84 | 3.96 | 29.47 | 41 | 95 | 5639.4 | 77.8 | 2 | 0 | Normal | 2.32 | 0.0833
2026-09-18 19:00 | 2026-09-18 | COOLING | 29.99 | 25 | 25.79 | 28.96 | 3.17 | 122.4 | 66.3 | 80.4 | 4.45 | 23.53 | 34.99 | 99.22 | 124.16 | 26.43 | 3.9 | 30.06 | 43.8 | 97 | 5641.6 | 77.89 | 2 | 0 | Normal | 2.2025 | 0.0833
2026-09-18 19:05 | 2026-09-18 | COOLING | 30.67 | 25 | 26.1 | 29.26 | 3.16 | 115.5 | 58.2 | 76.3 | 4.31 | 23.24 | 32.85 | 115.59 | 144.36 | 30.5 | 3.94 | 29.52 | 41.1 | 93 | 5644.2 | 77.97 | 2 | 0 | Normal | 2.5417 | 0.0833
2026-09-18 19:10 | 2026-09-18 | COOLING | 29.67 | 25 | 25.58 | 28.7 | 3.12 | 117.2 | 60.4 | 76.5 | 4.71 | 23.18 | 32.94 | 110.19 | 137.07 | 28.49 | 4.02 | 29.6 | 51.2 | 91 | 5646.5 | 78.05 | 2 | 0 | Normal | 2.3742 | 0.0833
2026-09-18 19:15 | 2026-09-18 | COOLING | 30.16 | 25 | 26.14 | 29.42 | 3.28 | 116.2 | 60.6 | 77.1 | 4.71 | 22.84 | 34.36 | 108.87 | 135.99 | 28.75 | 3.93 | 29.52 | 49.5 | 93 | 5648.9 | 78.14 | 2 | 0 | Normal | 2.3958 | 0.0833
2026-09-18 19:20 | 2026-09-18 | COOLING | 30.29 | 25 | 25.81 | 29.13 | 3.32 | 115.9 | 57.8 | 75.6 | 4.74 | 23.17 | 34.59 | 104.55 | 130.77 | 27.79 | 3.91 | 29.76 | 44.5 | 97 | 5651.3 | 78.22 | 2 | 0 | Normal | 2.3158 | 0.0833
2026-09-18 19:25 | 2026-09-18 | IDLE | 30.21 | 25 | 28.41 | 29.08 | 0.67 | 122.6 | 0 | 0 |  |  | 7.35 | 0 | 0 | 12.83 |  | 31.81 | 52 | 97 | 5652.3 | 78.22 | 0 | 0 | Normal | 1.0692 | 0
2026-09-18 19:30 | 2026-09-18 | IDLE | 29.49 | 25 | 28.34 | 28.87 | 0.53 | 117.2 | 0 | 0 |  |  | 5.58 | 0 | 0 | 9.51 |  | 30.73 | 48.4 | 97 | 5653.1 | 78.22 | 0 | 0 | Normal | 0.7925 | 0
2026-09-18 19:35 | 2026-09-18 | IDLE | 29.74 | 25 | 28.31 | 28.81 | 0.5 | 118 | 0 | 0 |  |  | 5.32 | 0 | 0 | 10.43 |  | 32.09 | 47.2 | 94 | 5654 | 78.22 | 0 | 0 | Normal | 0.8692 | 0
2026-09-18 19:40 | 2026-09-18 | IDLE | 28.75 | 25 | 28.22 | 33.58 | 5.36 | 0 | 0 | 0 |  |  | 4.02 | 0 | 0 | 8.62 |  | 31.47 | 52.3 | 100 | 5654.7 | 78.22 | 0 | 0 | Normal | 0.7183 | 0
2026-09-18 19:45 | 2026-09-18 | IDLE | 29.63 | 25 | 28.19 | 28.67 | 0.48 | 118.6 | 0 | 0 |  |  | 5.08 | 0 | 0 | 10.4 |  | 31.88 | 55.7 | 98 | 5655.6 | 78.22 | 0 | 0 | Normal | 0.8667 | 0
2026-09-18 19:50 | 2026-09-18 | IDLE | 28.53 | 25 | 28.1 | 32.7 | 4.6 | 0 | 0 | 0 |  |  | 3.45 | 0 | 0 | 10.75 |  | 32.1 | 53.3 | 90 | 5656.5 | 78.22 | 0 | 0 | Normal | 0.8958 | 0
2026-09-18 19:55 | 2026-09-18 | IDLE | 28.85 | 25 | 28.05 | 33.38 | 5.33 | 0 | 0 | 0 |  |  | 4 | 0 | 0 | 8.52 |  | 31.41 | 53.5 | 98 | 5657.2 | 78.22 | 0 | 0 | Normal | 0.71 | 0
2026-09-18 20:00 | 2026-09-18 | IDLE | 28.91 | 25 | 28.01 | 28.45 | 0.44 | 114 | 0 | 0 |  |  | 4.56 | 0 | 0 | 10.81 |  | 32.44 | 56.7 | 98 | 5658.1 | 78.22 | 0 | 0 | Normal | 0.9008 | 0
2026-09-18 20:05 | 2026-09-18 | IDLE | 28.34 | 25 | 27.94 | 33.76 | 5.82 | 0 | 0 | 0 |  |  | 4.36 | 0 | 0 | 8.92 |  | 32.27 | 48.7 | 96 | 5658.8 | 78.22 | 0 | 0 | Normal | 0.7433 | 0
2026-09-18 20:10 | 2026-09-18 | IDLE | 28.28 | 25 | 27.87 | 28.35 | 0.48 | 116.9 | 0 | 0 |  |  | 5.01 | 0 | 0 | 7.14 |  | 31.11 | 57.4 | 95 | 5659.4 | 78.22 | 0 | 0 | Normal | 0.595 | 0
2026-09-18 20:15 | 2026-09-18 | IDLE | 29.38 | 25 | 27.88 | 28.4 | 0.52 | 119.5 | 0 | 0 |  |  | 5.61 | 0 | 0 | 12.72 |  | 31.13 | 59.5 | 93 | 5660.5 | 78.22 | 0 | 0 | Normal | 1.06 | 0
2026-09-18 20:20 | 2026-09-18 | IDLE | 28.71 | 25 | 27.85 | 33.66 | 5.81 | 0 | 0 | 0 |  |  | 4.36 | 0 | 0 | 9.79 |  | 31.17 | 54.6 | 93 | 5661.3 | 78.22 | 0 | 0 | Normal | 0.8158 | 0
2026-09-18 20:25 | 2026-09-18 | IDLE | 28.18 | 25 | 27.8 | 28.25 | 0.45 | 115.5 | 0 | 0 |  |  | 4.7 | 0 | 0 | 6.23 |  | 30.95 | 50.8 | 94 | 5661.8 | 78.22 | 0 | 0 | Normal | 0.5192 | 0
2026-09-18 20:30 | 2026-09-18 | IDLE | 28.58 | 25 | 27.77 | 32.68 | 4.91 | 0 | 0 | 0 |  |  | 3.68 | 0 | 0 | 8.22 |  | 30.62 | 58.4 | 90 | 5662.5 | 78.22 | 0 | 0 | Normal | 0.685 | 0
2026-09-18 20:35 | 2026-09-18 | IDLE | 27.57 | 25 | 27.69 | 32.29 | 4.6 | 0 | 0 | 0 |  |  | 3.45 | 0 | 0 | 6.11 |  | 31.32 | 51.8 | 94 | 5663 | 78.22 | 0 | 0 | Normal | 0.5092 | 0
2026-09-18 20:40 | 2026-09-18 | IDLE | 27.74 | 25 | 27.63 | 32.65 | 5.02 | 0 | 0 | 0 |  |  | 3.76 | 0 | 0 | 6.39 |  | 31.3 | 50.6 | 88 | 5663.5 | 78.22 | 0 | 0 | Normal | 0.5325 | 0
2026-09-18 20:45 | 2026-09-18 | IDLE | 27.06 | 25 | 27.54 | 32.94 | 5.4 | 0 | 0 | 0 |  |  | 4.05 | 0 | 0 | 5.44 |  | 30.24 | 46.5 | 90 | 5664 | 78.22 | 0 | 0 | Normal | 0.4533 | 0
2026-09-18 20:50 | 2026-09-18 | IDLE | 27.92 | 25 | 27.51 | 32.75 | 5.24 | 0 | 0 | 0 |  |  | 3.93 | 0 | 0 | 7.76 |  | 30.36 | 54.4 | 100 | 5664.6 | 78.22 | 0 | 0 | Normal | 0.6467 | 0
2026-09-18 20:55 | 2026-09-18 | IDLE | 27.38 | 25 | 27.46 | 33.33 | 5.87 | 0 | 0 | 0 |  |  | 4.41 | 0 | 0 | 7.14 |  | 30.62 | 57.7 | 94 | 5665.2 | 78.22 | 0 | 0 | Normal | 0.595 | 0
2026-09-18 21:00 | 2026-09-18 | IDLE | 27.08 | 25 | 27.4 | 32.58 | 5.18 | 0 | 0 | 0 |  |  | 3.88 | 0 | 0 | 7.43 |  | 30.75 | 56.3 | 100 | 5665.9 | 78.22 | 0 | 0 | Normal | 0.6192 | 0
2026-09-18 21:05 | 2026-09-18 | IDLE | 26.06 | 25 | 27.28 | 30.83 | 3.55 | 0 | 0 | 0 |  |  | 2.67 | 0 | 0 | 6.46 |  | 30.05 | 57.9 | 92 | 5666.4 | 78.22 | 0 | 0 | Normal | 0.5383 | 0
2026-09-18 21:10 | 2026-09-18 | IDLE | 26.64 | 25 | 27.22 | 32.8 | 5.58 | 0 | 0 | 0 |  |  | 4.19 | 0 | 0 | 6.46 |  | 30.45 | 48.8 | 98 | 5666.9 | 78.22 | 0 | 0 | Normal | 0.5383 | 0
2026-09-18 21:15 | 2026-09-18 | IDLE | 26.63 | 25 | 27.16 | 31.88 | 4.72 | 0 | 0 | 0 |  |  | 3.54 | 0 | 0 | 8.25 |  | 30.54 | 41.9 | 94 | 5667.6 | 78.22 | 0 | 0 | Normal | 0.6875 | 0
2026-09-18 21:20 | 2026-09-18 | IDLE | 26.35 | 25 | 27.1 | 31.22 | 4.12 | 0 | 0 | 0 |  |  | 3.09 | 0 | 0 | 5.55 |  | 30.61 | 56 | 103 | 5668.1 | 78.22 | 0 | 0 | Normal | 0.4625 | 0
2026-09-18 21:25 | 2026-09-18 | IDLE | 26.84 | 25 | 27.07 | 30.1 | 3.03 | 0 | 0 | 0 |  |  | 2.26 | 0 | 0 | 7.01 |  | 30.47 | 55.2 | 95 | 5668.7 | 78.22 | 0 | 0 | Normal | 0.5842 | 0
2026-09-18 21:30 | 2026-09-18 | IDLE | 26.58 | 25 | 27.04 | 31.45 | 4.41 | 0 | 0 | 0 |  |  | 3.32 | 0 | 0 | 7.7 |  | 30.39 | 52.1 | 94 | 5669.3 | 78.22 | 0 | 0 | Normal | 0.6417 | 0
2026-09-18 21:35 | 2026-09-18 | IDLE | 25.71 | 25 | 26.95 | 30.21 | 3.26 | 0 | 0 | 0 |  |  | 2.44 | 0 | 0 | 7.71 |  | 29.68 | 40.8 | 94 | 5670 | 78.22 | 0 | 0 | Normal | 0.6425 | 0
2026-09-18 21:40 | 2026-09-18 | IDLE | 25.92 | 25 | 26.9 | 30.03 | 3.13 | 0 | 0 | 0 |  |  | 2.34 | 0 | 0 | 5.44 |  | 30.25 | 47.1 | 98 | 5670.4 | 78.22 | 0 | 0 | Normal | 0.4533 | 0
2026-09-18 21:45 | 2026-09-18 | IDLE | 26.07 | 25 | 26.86 | 29.57 | 2.71 | 0 | 0 | 0 |  |  | 2.04 | 0 | 0 | 5.87 |  | 30.63 | 55 | 93 | 5670.9 | 78.22 | 0 | 0 | Normal | 0.4892 | 0
2026-09-18 21:50 | 2026-09-18 | IDLE | 25.09 | 25 | 26.76 | 30.17 | 3.41 | 0 | 0 | 0 |  |  | 2.55 | 0 | 0 | 6.3 |  | 30.1 | 54.9 | 93 | 5671.4 | 78.22 | 0 | 0 | Normal | 0.525 | 0
2026-09-18 21:55 | 2026-09-18 | IDLE | 25.27 | 25 | 26.69 | 29.55 | 2.86 | 0 | 0 | 0 |  |  | 2.14 | 0 | 0 | 7.27 |  | 30.54 | 55.8 | 96 | 5672 | 78.22 | 0 | 0 | Normal | 0.6058 | 0
2026-09-18 22:00 | 2026-09-18 | IDLE | 25.62 | 25 | 26.66 | 30.19 | 3.53 | 0 | 0 | 0 |  |  | 2.64 | 0 | 0 | 7.76 |  | 30.13 | 56.3 | 95 | 5672.7 | 78.22 | 0 | 0 | Normal | 0.6467 | 0
2026-09-18 22:05 | 2026-09-18 | IDLE | 25.18 | 25 | 26.6 | 31.35 | 4.75 | 0 | 0 | 0 |  |  | 3.57 | 0 | 0 | 6.22 |  | 30.37 | 52.2 | 101 | 5673.2 | 78.22 | 0 | 0 | Normal | 0.5183 | 0
2026-09-18 22:10 | 2026-09-18 | IDLE | 25.5 | 25 | 26.57 | 30.63 | 4.06 | 0 | 0 | 0 |  |  | 3.04 | 0 | 0 | 8.24 |  | 29.81 | 48.9 | 94 | 5673.9 | 78.22 | 0 | 0 | Normal | 0.6867 | 0
2026-09-18 22:15 | 2026-09-18 | IDLE | 24.74 | 25 | 26.5 | 30.74 | 4.24 | 0 | 0 | 0 |  |  | 3.18 | 0 | 0 | 7.17 |  | 29.84 | 61.4 | 97 | 5674.5 | 78.22 | 0 | 0 | Normal | 0.5975 | 0
2026-09-18 22:20 | 2026-09-18 | IDLE | 25.11 | 25 | 26.46 | 30.89 | 4.43 | 0 | 0 | 0 |  |  | 3.33 | 0 | 0 | 5.5 |  | 29.93 | 50.5 | 92 | 5674.9 | 78.22 | 0 | 0 | Normal | 0.4583 | 0
2026-09-18 22:25 | 2026-09-18 | IDLE | 25.21 | 25 | 26.43 | 30.11 | 3.68 | 0 | 0 | 0 |  |  | 2.76 | 0 | 0 | 7.55 |  | 30.06 | 54.5 | 91 | 5675.6 | 78.22 | 0 | 0 | Normal | 0.6292 | 0
2026-09-18 22:30 | 2026-09-18 | IDLE | 24.66 | 25 | 26.38 | 30.21 | 3.83 | 0 | 0 | 0 |  |  | 2.86 | 0 | 0 | 4.2 |  | 29.77 | 45.5 | 96 | 5675.9 | 78.22 | 0 | 0 | Normal | 0.35 | 0
2026-09-18 22:35 | 2026-09-18 | IDLE | 24.72 | 25 | 26.33 | 29.46 | 3.13 | 0 | 0 | 0 |  |  | 2.36 | 0 | 0 | 6.22 |  | 29.37 | 48.8 | 93 | 5676.4 | 78.22 | 0 | 0 | Normal | 0.5183 | 0
2026-09-18 22:40 | 2026-09-18 | IDLE | 24.13 | 25 | 26.26 | 30.28 | 4.02 | 0 | 0 | 0 |  |  | 3.01 | 0 | 0 | 3.93 |  | 29.66 | 55.8 | 92 | 5676.8 | 78.22 | 0 | 0 | Normal | 0.3275 | 0
2026-09-18 22:45 | 2026-09-18 | IDLE | 23.97 | 25 | 26.19 | 30.79 | 4.6 | 0 | 0 | 0 |  |  | 3.45 | 0 | 0 | 6.55 |  | 29.6 | 53.3 | 97 | 5677.3 | 78.22 | 0 | 0 | Normal | 0.5458 | 0
2026-09-18 22:50 | 2026-09-18 | IDLE | 24.14 | 25 | 26.14 | 30 | 3.86 | 0 | 0 | 0 |  |  | 2.9 | 0 | 0 | 7.73 |  | 29.67 | 52.1 | 95 | 5677.9 | 78.22 | 0 | 0 | Normal | 0.6442 | 0
2026-09-18 22:55 | 2026-09-18 | IDLE | 23.63 | 25 | 26.07 | 29.95 | 3.88 | 0 | 0 | 0 |  |  | 2.91 | 0 | 0 | 7.3 |  | 29.07 | 51.7 | 94 | 5678.6 | 78.22 | 0 | 0 | Normal | 0.6083 | 0
2026-09-18 23:00 | 2026-09-18 | IDLE | 23.66 | 25 | 26.01 | 30.12 | 4.11 | 0 | 0 | 0 |  |  | 3.09 | 0 | 0 | 3.5 |  | 28.59 | 45.5 | 96 | 5678.8 | 78.22 | 0 | 0 | Normal | 0.2917 | 0
2026-09-18 23:05 | 2026-09-18 | IDLE | 23.95 | 25 | 25.97 | 30.97 | 5 | 0 | 0 | 0 |  |  | 3.75 | 0 | 0 | 6.77 |  | 29.73 | 59.2 | 92 | 5679.4 | 78.22 | 0 | 0 | Normal | 0.5642 | 0
2026-09-18 23:10 | 2026-09-18 | IDLE | 24.1 | 25 | 25.95 | 29.77 | 3.82 | 0 | 0 | 0 |  |  | 2.86 | 0 | 0 | 7.2 |  | 29.02 | 50 | 100 | 5680 | 78.22 | 0 | 0 | Normal | 0.6 | 0
2026-09-18 23:15 | 2026-09-18 | IDLE | 23.31 | 25 | 25.89 | 29.33 | 3.44 | 0 | 0 | 0 |  |  | 2.58 | 0 | 0 | 7.43 |  | 28.66 | 59.6 | 96 | 5680.6 | 78.22 | 0 | 0 | Normal | 0.6192 | 0
2026-09-18 23:20 | 2026-09-18 | IDLE | 23.34 | 25 | 25.84 | 29.58 | 3.74 | 0 | 0 | 0 |  |  | 2.8 | 0 | 0 | 7.22 |  | 27.71 | 50.2 | 92 | 5681.2 | 78.22 | 0 | 0 | Normal | 0.6017 | 0
2026-09-18 23:25 | 2026-09-18 | IDLE | 23.17 | 25 | 25.78 | 29.83 | 4.05 | 0 | 0 | 0 |  |  | 3.04 | 0 | 0 | 7.41 |  | 29.8 | 51.5 | 92 | 5681.8 | 78.22 | 0 | 0 | Normal | 0.6175 | 0
2026-09-18 23:30 | 2026-09-18 | IDLE | 22.62 | 25 | 25.7 | 28.81 | 3.11 | 0 | 0 | 0 |  |  | 2.34 | 0 | 0 | 4.63 |  | 29.61 | 50.4 | 93 | 5682.2 | 78.22 | 0 | 0 | Normal | 0.3858 | 0
2026-09-18 23:35 | 2026-09-18 | IDLE | 23.27 | 25 | 25.67 | 29.3 | 3.63 | 0 | 0 | 0 |  |  | 2.72 | 0 | 0 | 6.31 |  | 29.04 | 53.5 | 95 | 5682.8 | 78.22 | 0 | 0 | Normal | 0.5258 | 0
2026-09-18 23:40 | 2026-09-18 | IDLE | 23.19 | 25 | 25.64 | 28.65 | 3.01 | 0 | 0 | 0 |  |  | 2.26 | 0 | 0 | 5.6 |  | 29.28 | 52.8 | 95 | 5683.2 | 78.22 | 0 | 0 | Normal | 0.4667 | 0
2026-09-18 23:45 | 2026-09-18 | IDLE | 23.08 | 25 | 25.61 | 30.4 | 4.79 | 0 | 0 | 0 |  |  | 3.58 | 0 | 0 | 6.31 |  | 29.03 | 51 | 94 | 5683.8 | 78.22 | 0 | 0 | Normal | 0.5258 | 0
2026-09-18 23:50 | 2026-09-18 | IDLE | 22.69 | 25 | 25.56 | 29.78 | 4.22 | 0 | 0 | 0 |  |  | 3.16 | 0 | 0 | 6.71 |  | 28.44 | 51.6 | 101 | 5684.3 | 78.22 | 0 | 0 | Normal | 0.5592 | 0
2026-09-18 23:55 | 2026-09-18 | IDLE | 22.84 | 25 | 25.53 | 29.75 | 4.22 | 0 | 0 | 0 |  |  | 3.16 | 0 | 0 | 5.33 |  | 29.17 | 50.8 | 94 | 5684.8 | 78.22 | 0 | 0 | Normal | 0.4442 | 0
2026-09-19 | 2026-09-19 | FREE_COOLING | 22.42 | 25 | 23.28 | 23.56 | 0.28 | 121 | 0 | 34.7 |  |  | 3.08 | 2.78 | 2.78 | 8.46 |  | 26.36 | 50.5 | 88 | 5685.5 | 78.22 | 1 | 0 | Normal | 0.705 | 0
2026-09-19 00:05 | 2026-09-19 | FREE_COOLING | 22.48 | 25 | 23.25 | 23.56 | 0.31 | 118 | 0 | 35 |  |  | 3.33 | 3 | 3 | 3.82 |  | 26.81 | 52.1 | 90 | 5685.8 | 78.22 | 1 | 0 | Normal | 0.3183 | 0
2026-09-19 00:10 | 2026-09-19 | FREE_COOLING | 22.19 | 25 | 23.02 | 23.29 | 0.27 | 117.3 | 0 | 44.9 |  |  | 2.84 | 2.55 | 2.55 | 8.28 |  | 25.92 | 52.3 | 87 | 5686.5 | 78.22 | 1 | 0 | Normal | 0.69 | 0
2026-09-19 00:15 | 2026-09-19 | FREE_COOLING | 22.43 | 25 | 22.93 | 23.21 | 0.28 | 125.5 | 0 | 37.7 |  |  | 3.15 | 2.84 | 2.84 | 7.5 |  | 26.86 | 52.7 | 91 | 5687.1 | 78.22 | 1 | 0 | Normal | 0.625 | 0
2026-09-19 00:20 | 2026-09-19 | IDLE | 22.87 | 25 | 25.38 | 28.33 | 2.95 | 0 | 0 | 0 |  |  | 2.22 | 0 | 0 | 4.75 |  | 29.5 | 53.7 | 86 | 5687.5 | 78.22 | 0 | 0 | Normal | 0.3958 | 0
2026-09-19 00:25 | 2026-09-19 | FREE_COOLING | 21.24 | 25 | 21.54 | 21.8 | 0.26 | 112.6 | 0 | 37.6 |  |  | 2.64 | 2.39 | 2.39 | 5.98 |  | 25.08 | 54.6 | 96 | 5688 | 78.22 | 1 | 0 | Normal | 0.4983 | 0
2026-09-19 00:30 | 2026-09-19 | COOLING | 22.27 | 25 | 26.16 | 29.29 | 3.13 | 118 | 61.3 | 73.8 | 4.8 | 21.72 | 33.24 | 93.07 | 114 | 22.18 | 4.37 | 29.21 | 43.1 | 90 | 5689.8 | 78.3 | 2 | 0 | Normal | 1.8483 | 0.0833
2026-09-19 00:35 | 2026-09-19 | COOLING | 22.11 | 25 | 26.22 | 29.42 | 3.2 | 117 | 62.2 | 74.3 | 4.56 | 21.49 | 33.7 | 95.13 | 116.86 | 23.04 | 4.3 | 29.15 | 40.5 | 92 | 5691.8 | 78.39 | 2 | 0 | Normal | 1.92 | 0.0833
2026-09-19 00:40 | 2026-09-19 | COOLING | 22.26 | 25 | 26.19 | 29.24 | 3.05 | 118.4 | 60.1 | 73.1 | 4.5 | 21.31 | 32.51 | 115.52 | 141.32 | 27.35 | 4.4 | 29.87 | 43.7 | 86 | 5694 | 78.47 | 2 | 0 | Normal | 2.2792 | 0.0833
2026-09-19 00:45 | 2026-09-19 | COOLING | 22.06 | 25 | 25.66 | 28.78 | 3.12 | 118 | 60.8 | 73.5 | 4.34 | 21.84 | 33.12 | 98.61 | 120.8 | 23.52 | 4.37 | 29.09 | 43.5 | 85 | 5696 | 78.55 | 2 | 0 | Normal | 1.96 | 0.0833
2026-09-19 00:50 | 2026-09-19 | COOLING | 21.21 | 25 | 26.05 | 29.16 | 3.11 | 120.7 | 59.8 | 72.9 | 4.29 | 21.13 | 33.75 | 110.06 | 134.13 | 25.52 | 4.49 | 30.19 | 48.9 | 90 | 5698.1 | 78.64 | 2 | 0 | Normal | 2.1267 | 0.0833
2026-09-19 00:55 | 2026-09-19 | COOLING | 22.14 | 25 | 25.91 | 28.98 | 3.07 | 121.1 | 57.8 | 71.7 | 4.78 | 21.34 | 33.49 | 110.67 | 134.93 | 25.71 | 4.48 | 28.94 | 39.6 | 88 | 5700.3 | 78.72 | 2 | 0 | Normal | 2.1425 | 0.0833
2026-09-19 01:00 | 2026-09-19 | COOLING | 21.57 | 25 | 25.47 | 28.79 | 3.32 | 117.1 | 65.2 | 76.1 | 4.58 | 21.49 | 35.03 | 105.81 | 129.58 | 25.2 | 4.37 | 28.49 | 46 | 86 | 5702.4 | 78.8 | 2 | 0 | Normal | 2.1 | 0.0833
2026-09-19 01:05 | 2026-09-19 | COOLING | 21.38 | 25 | 25.54 | 28.85 | 3.31 | 111.8 | 61.3 | 73.8 | 4.94 | 20.77 | 33.27 | 99.12 | 121.24 | 23.45 | 4.4 | 28.24 | 50.9 | 86 | 5704.3 | 78.89 | 2 | 0 | Normal | 1.9542 | 0.0833
2026-09-19 01:10 | 2026-09-19 | COOLING | 21.45 | 25 | 25.7 | 29.07 | 3.37 | 112.2 | 62.2 | 74.3 | 4.58 | 20.84 | 34.04 | 105.65 | 129.2 | 24.96 | 4.41 | 27.89 | 47 | 89 | 5706.4 | 78.97 | 2 | 0 | Normal | 2.08 | 0.0833
2026-09-19 01:15 | 2026-09-19 | COOLING | 21.46 | 25 | 26.4 | 29.61 | 3.21 | 113.3 | 56 | 70.6 | 4.73 | 20.59 | 32.76 | 102.27 | 125.12 | 24.22 | 4.4 | 29.22 | 43.2 | 90 | 5708.4 | 79.05 | 2 | 0 | Normal | 2.0183 | 0.0833
2026-09-19 01:20 | 2026-09-19 | COOLING | 21.52 | 25 | 25.93 | 29.08 | 3.15 | 117.5 | 63.7 | 75.2 | 4.3 | 20.55 | 33.39 | 97.53 | 119.54 | 23.33 | 4.35 | 29.34 | 38.6 | 86 | 5710.4 | 79.13 | 2 | 0 | Normal | 1.9442 | 0.0833
2026-09-19 01:25 | 2026-09-19 | COOLING | 21.26 | 25 | 25.55 | 28.63 | 3.08 | 121.3 | 63.6 | 75.2 | 4.74 | 20.81 | 33.54 | 105.48 | 129.3 | 25.25 | 4.35 | 28.77 | 46 | 94 | 5712.5 | 79.22 | 2 | 0 | Normal | 2.1042 | 0.0833
2026-09-19 01:30 | 2026-09-19 | COOLING | 21.6 | 25 | 25.9 | 29.17 | 3.27 | 115.7 | 59.7 | 72.8 | 4.42 | 20.91 | 34.04 | 101.15 | 123.63 | 23.83 | 4.42 | 28.75 | 44.2 | 91 | 5714.5 | 79.3 | 2 | 0 | Normal | 1.9858 | 0.0833
2026-09-19 01:35 | 2026-09-19 | COOLING | 21.63 | 25 | 25.81 | 28.99 | 3.18 | 118.8 | 61.6 | 74 | 4.34 | 21.47 | 33.99 | 100.92 | 123.73 | 24.18 | 4.34 | 29.2 | 48.6 | 88 | 5716.5 | 79.38 | 2 | 0 | Normal | 2.015 | 0.0833
2026-09-19 01:40 | 2026-09-19 | COOLING | 21.03 | 25 | 25.65 | 28.82 | 3.17 | 117 | 59 | 72.4 | 4.73 | 20.86 | 33.44 | 103.59 | 126.77 | 24.57 | 4.39 | 28.94 | 46.9 | 83 | 5718.5 | 79.47 | 2 | 0 | Normal | 2.0475 | 0.0833
2026-09-19 01:45 | 2026-09-19 | COOLING | 21.4 | 25 | 26.39 | 29.78 | 3.39 | 115.6 | 60 | 73 | 4.97 | 21.02 | 35.26 | 115.46 | 141.07 | 27.16 | 4.43 | 29.89 | 44.2 | 87 | 5720.8 | 79.55 | 2 | 0 | Normal | 2.2633 | 0.0833
2026-09-19 01:50 | 2026-09-19 | COOLING | 20.84 | 25 | 25.31 | 28.54 | 3.23 | 112.1 | 58.8 | 72.3 | 4.79 | 20.97 | 32.62 | 99.1 | 120.96 | 23.17 | 4.45 | 28.23 | 48.4 | 92 | 5722.7 | 79.63 | 2 | 0 | Normal | 1.9308 | 0.0833
2026-09-19 01:55 | 2026-09-19 | COOLING | 20.74 | 25 | 26.04 | 29.03 | 2.99 | 120.7 | 57.7 | 71.6 | 4.65 | 20.21 | 32.44 | 98.54 | 120.18 | 22.94 | 4.47 | 29.79 | 49 | 90 | 5724.6 | 79.72 | 2 | 0 | Normal | 1.9117 | 0.0833
2026-09-19 02:00 | 2026-09-19 | COOLING | 20.32 | 25 | 25.21 | 28.5 | 3.29 | 113 | 63 | 74.8 | 4.6 | 20.47 | 33.48 | 102.07 | 124.9 | 24.2 | 4.39 | 28.68 | 48.6 | 87 | 5726.6 | 79.8 | 2 | 0 | Normal | 2.0167 | 0.0833
2026-09-19 02:05 | 2026-09-19 | COOLING | 21.25 | 25 | 25.87 | 29 | 3.13 | 119.8 | 59.4 | 72.6 | 4.63 | 20.94 | 33.69 | 108.32 | 132.39 | 25.52 | 4.42 | 29.56 | 47.5 | 90 | 5728.8 | 79.88 | 2 | 0 | Normal | 2.1267 | 0.0833
2026-09-19 02:10 | 2026-09-19 | COOLING | 21.12 | 25 | 26.44 | 29.83 | 3.39 | 114.8 | 66.5 | 76.9 | 4.54 | 21.21 | 35.08 | 110.62 | 135.3 | 26.16 | 4.4 | 29.94 | 42.7 | 89 | 5730.9 | 79.97 | 2 | 0 | Normal | 2.18 | 0.0833
2026-09-19 02:15 | 2026-09-19 | COOLING | 21.28 | 25 | 26.15 | 29.28 | 3.13 | 119.9 | 62.3 | 74.4 | 4.68 | 21.28 | 33.87 | 104.98 | 128.44 | 24.87 | 4.4 | 28.71 | 45.6 | 87 | 5733 | 80.05 | 2 | 0 | Normal | 2.0725 | 0.0833
2026-09-19 02:20 | 2026-09-19 | COOLING | 21.01 | 25 | 25.53 | 28.69 | 3.16 | 119 | 56.8 | 71.1 | 4.33 | 21.19 | 33.83 | 100.6 | 122.9 | 23.63 | 4.43 | 28.07 | 40 | 93 | 5735 | 80.13 | 2 | 0 | Normal | 1.9692 | 0.0833
2026-09-19 02:25 | 2026-09-19 | COOLING | 20.97 | 25 | 25.76 | 28.94 | 3.18 | 118.6 | 61.5 | 73.9 | 4.83 | 21.06 | 33.96 | 100.2 | 122.34 | 23.47 | 4.45 | 29.73 | 46.8 | 92 | 5736.9 | 80.22 | 2 | 0 | Normal | 1.9558 | 0.0833
2026-09-19 02:30 | 2026-09-19 | COOLING | 20.72 | 25 | 26.28 | 29.37 | 3.09 | 119.9 | 62.8 | 74.7 | 4.59 | 21.44 | 33.34 | 95.19 | 116.62 | 22.72 | 4.36 | 30.2 | 42.9 | 90 | 5738.8 | 80.3 | 2 | 0 | Normal | 1.8933 | 0.0833
2026-09-19 02:35 | 2026-09-19 | COOLING | 21.22 | 25 | 25.94 | 29.04 | 3.1 | 120.6 | 61.6 | 73.9 | 4.67 | 20.8 | 33.7 | 105.57 | 128.73 | 24.55 | 4.48 | 29.1 | 41.9 | 90 | 5740.9 | 80.38 | 2 | 0 | Normal | 2.0458 | 0.0833
2026-09-19 02:40 | 2026-09-19 | COOLING | 20.91 | 25 | 26.18 | 29.57 | 3.39 | 110.5 | 63.9 | 75.4 | 4.42 | 21.21 | 33.7 | 95.43 | 117.02 | 22.88 | 4.34 | 29.59 | 52.5 | 90 | 5742.8 | 80.47 | 2 | 0 | Normal | 1.9067 | 0.0833
2026-09-19 02:45 | 2026-09-19 | COOLING | 21.27 | 25 | 26.75 | 29.75 | 3 | 122.7 | 58.4 | 72.1 | 4.55 | 20.91 | 33.06 | 99.58 | 121.98 | 23.74 | 4.37 | 28.7 | 47.4 | 88 | 5744.8 | 80.55 | 2 | 0 | Normal | 1.9783 | 0.0833
2026-09-19 02:50 | 2026-09-19 | FREE_COOLING | 21.26 | 25 | 21.5 | 21.77 | 0.27 | 117.4 | 0 | 34.2 |  |  | 2.85 | 2.56 | 2.56 | 7.36 |  | 24.17 | 50.4 | 89 | 5745.4 | 80.55 | 1 | 0 | Normal | 0.6133 | 0
2026-09-19 02:55 | 2026-09-19 | FREE_COOLING | 20.36 | 25 | 20.83 | 21.13 | 0.3 | 116.3 | 0 | 35.5 |  |  | 3.14 | 2.82 | 2.82 | 5.69 |  | 25.49 | 56.8 | 86 | 5745.9 | 80.55 | 1 | 0 | Normal | 0.4742 | 0
2026-09-19 03:00 | 2026-09-19 | FREE_COOLING | 21.09 | 25 | 21.87 | 22.13 | 0.26 | 119.1 | 0 | 38.4 |  |  | 2.74 | 2.47 | 2.47 | 6.36 |  | 25.2 | 55.6 | 95 | 5746.4 | 80.55 | 1 | 0 | Normal | 0.53 | 0
2026-09-19 03:05 | 2026-09-19 | FREE_COOLING | 20.87 | 25 | 21.72 | 21.96 | 0.24 | 120.3 | 0 | 37.5 |  |  | 2.62 | 2.36 | 2.36 | 6.47 |  | 25.03 | 54.9 | 90 | 5746.9 | 80.55 | 1 | 0 | Normal | 0.5392 | 0
2026-09-19 03:10 | 2026-09-19 | FREE_COOLING | 20.85 | 25 | 22.41 | 22.65 | 0.24 | 118 | 0 | 42.2 |  |  | 2.64 | 2.37 | 2.37 | 5.02 |  | 26.63 | 53.5 | 81 | 5747.3 | 80.55 | 1 | 0 | Normal | 0.4183 | 0
2026-09-19 03:15 | 2026-09-19 | FREE_COOLING | 20.88 | 25 | 21.91 | 22.22 | 0.31 | 113 | 0 | 37.8 |  |  | 3.12 | 2.8 | 2.8 | 5.56 |  | 24.34 | 56.8 | 94 | 5747.8 | 80.55 | 1 | 0 | Normal | 0.4633 | 0
2026-09-19 03:20 | 2026-09-19 | FREE_COOLING | 20.62 | 25 | 21.63 | 21.87 | 0.24 | 118.7 | 0 | 36.4 |  |  | 2.61 | 2.36 | 2.36 | 7.04 |  | 25.27 | 48.7 | 85 | 5748.4 | 80.55 | 1 | 0 | Normal | 0.5867 | 0
2026-09-19 03:25 | 2026-09-19 | FREE_COOLING | 20.78 | 25 | 20.93 | 21.21 | 0.28 | 120.2 | 0 | 33.4 |  |  | 3.03 | 2.73 | 2.73 | 4.77 |  | 23.68 | 56.7 | 88 | 5748.8 | 80.55 | 1 | 0 | Normal | 0.3975 | 0
2026-09-19 03:30 | 2026-09-19 | FREE_COOLING | 20.92 | 25 | 22.17 | 22.41 | 0.24 | 120.1 | 0 | 32.8 |  |  | 2.58 | 2.33 | 2.33 | 7.9 |  | 24.88 | 45.5 | 91 | 5749.4 | 80.55 | 1 | 0 | Normal | 0.6583 | 0
2026-09-19 03:35 | 2026-09-19 | FREE_COOLING | 20.47 | 25 | 20.74 | 21.02 | 0.28 | 116.5 | 0 | 44.1 |  |  | 2.94 | 2.66 | 2.66 | 7.01 |  | 23.98 | 48.5 | 86 | 5750 | 80.55 | 1 | 0 | Normal | 0.5842 | 0
2026-09-19 03:40 | 2026-09-19 | FREE_COOLING | 20.37 | 25 | 21.35 | 21.58 | 0.23 | 119.9 | 0 | 33.9 |  |  | 2.49 | 2.24 | 2.24 | 7.22 |  | 24.4 | 46.6 | 87 | 5750.6 | 80.55 | 1 | 0 | Normal | 0.6017 | 0
2026-09-19 03:45 | 2026-09-19 | FREE_COOLING | 20.61 | 25 | 21.67 | 21.97 | 0.3 | 120 | 0 | 45.6 |  |  | 3.27 | 2.94 | 2.94 | 5.74 |  | 23.86 | 53.2 | 88 | 5751.1 | 80.55 | 1 | 0 | Normal | 0.4783 | 0
2026-09-19 03:50 | 2026-09-19 | FREE_COOLING | 20.37 | 25 | 21.22 | 21.43 | 0.21 | 119.2 | 0 | 41.9 |  |  | 2.28 | 2.04 | 2.04 | 5.26 |  | 24.91 | 54.2 | 92 | 5751.5 | 80.55 | 1 | 0 | Normal | 0.4383 | 0
2026-09-19 03:55 | 2026-09-19 | FREE_COOLING | 21.09 | 25 | 21.32 | 21.6 | 0.28 | 112.4 | 0 | 40.1 |  |  | 2.84 | 2.55 | 2.55 | 7 |  | 24.42 | 52.7 | 94 | 5752.1 | 80.55 | 1 | 0 | Normal | 0.5833 | 0
2026-09-19 04:00 | 2026-09-19 | FREE_COOLING | 21.72 | 25 | 22.36 | 22.66 | 0.3 | 118.3 | 0 | 38.8 |  |  | 3.12 | 2.8 | 2.8 | 9 |  | 25.49 | 57.1 | 87 | 5752.9 | 80.55 | 1 | 0 | Normal | 0.75 | 0
2026-09-19 04:05 | 2026-09-19 | FREE_COOLING | 21.31 | 25 | 22.61 | 22.94 | 0.33 | 115.7 | 0 | 46 |  |  | 3.4 | 3.06 | 3.06 | 7.36 |  | 26.28 | 47.9 | 86 | 5753.5 | 80.55 | 1 | 0 | Normal | 0.6133 | 0
2026-09-19 04:10 | 2026-09-19 | FREE_COOLING | 21.17 | 25 | 22.42 | 22.69 | 0.27 | 121.8 | 0 | 28.8 |  |  | 3.06 | 2.74 | 2.74 | 5.45 |  | 25.9 | 55.1 | 85 | 5754 | 80.55 | 1 | 0 | Normal | 0.4542 | 0
2026-09-19 04:15 | 2026-09-19 | FREE_COOLING | 21.07 | 25 | 22.03 | 22.29 | 0.26 | 119.8 | 0 | 39.8 |  |  | 2.74 | 2.46 | 2.46 | 3.93 |  | 25.25 | 53.2 | 87 | 5754.3 | 80.55 | 1 | 0 | Normal | 0.3275 | 0
2026-09-19 04:20 | 2026-09-19 | FREE_COOLING | 21.32 | 25 | 22.31 | 22.57 | 0.26 | 124 | 0 | 39.7 |  |  | 2.85 | 2.56 | 2.56 | 5.88 |  | 26.71 | 50.5 | 91 | 5754.8 | 80.55 | 1 | 0 | Normal | 0.49 | 0
2026-09-19 04:25 | 2026-09-19 | FREE_COOLING | 21.57 | 25 | 22.61 | 22.87 | 0.26 | 118.4 | 0 | 44.4 |  |  | 2.78 | 2.49 | 2.49 | 5.66 |  | 25.7 | 53 | 86 | 5755.2 | 80.55 | 1 | 0 | Normal | 0.4717 | 0
2026-09-19 04:30 | 2026-09-19 | FREE_COOLING | 21.32 | 25 | 22.69 | 22.97 | 0.28 | 115.3 | 0 | 42.5 |  |  | 2.98 | 2.68 | 2.68 | 4.83 |  | 26.11 | 51.4 | 87 | 5755.6 | 80.55 | 1 | 0 | Normal | 0.4025 | 0
2026-09-19 04:35 | 2026-09-19 | FREE_COOLING | 21.09 | 25 | 22.21 | 22.5 | 0.29 | 119.2 | 0 | 42 |  |  | 3.12 | 2.8 | 2.8 | 5.44 |  | 25.02 | 47 | 86 | 5756.1 | 80.55 | 1 | 0 | Normal | 0.4533 | 0
2026-09-19 04:40 | 2026-09-19 | FREE_COOLING | 21.82 | 25 | 22.57 | 22.86 | 0.29 | 116.6 | 0 | 31.9 |  |  | 3 | 2.7 | 2.7 | 7.98 |  | 25.07 | 50.1 | 88 | 5756.8 | 80.55 | 1 | 0 | Normal | 0.665 | 0
2026-09-19 04:45 | 2026-09-19 | FREE_COOLING | 22.09 | 25 | 22.48 | 22.74 | 0.26 | 114.2 | 0 | 42.6 |  |  | 2.67 | 2.4 | 2.4 | 5.36 |  | 25.27 | 54.1 | 89 | 5757.2 | 80.55 | 1 | 0 | Normal | 0.4467 | 0
2026-09-19 04:50 | 2026-09-19 | FREE_COOLING | 21.41 | 25 | 23.23 | 23.54 | 0.31 | 116.2 | 0 | 34.8 |  |  | 3.22 | 2.91 | 2.91 | 6.58 |  | 26.02 | 50.6 | 93 | 5757.8 | 80.55 | 1 | 0 | Normal | 0.5483 | 0
2026-09-19 04:55 | 2026-09-19 | FREE_COOLING | 21.81 | 25 | 22.64 | 22.88 | 0.24 | 121.6 | 0 | 39.9 |  |  | 2.6 | 2.34 | 2.34 | 7.7 |  | 26.26 | 56.6 | 91 | 5758.4 | 80.55 | 1 | 0 | Normal | 0.6417 | 0
2026-09-19 05:00 | 2026-09-19 | FREE_COOLING | 21.42 | 25 | 22.23 | 22.48 | 0.25 | 120.9 | 0 | 43.2 |  |  | 2.7 | 2.43 | 2.43 | 7.5 |  | 25.29 | 56.5 | 84 | 5759 | 80.55 | 1 | 0 | Normal | 0.625 | 0
2026-09-19 05:05 | 2026-09-19 | FREE_COOLING | 21.37 | 25 | 21.92 | 22.2 | 0.28 | 116.4 | 0 | 33.7 |  |  | 2.97 | 2.67 | 2.67 | 7.3 |  | 24.98 | 59.4 | 89 | 5759.6 | 80.55 | 1 | 0 | Normal | 0.6083 | 0
2026-09-19 05:10 | 2026-09-19 | IDLE | 22.61 | 25 | 24.84 | 29.52 | 4.68 | 0 | 0 | 0 |  |  | 3.51 | 0 | 0 | 4.98 |  | 28.28 | 55.2 | 88 | 5760 | 80.55 | 0 | 0 | Normal | 0.415 | 0
2026-09-19 05:15 | 2026-09-19 | FREE_COOLING | 21.76 | 25 | 22.13 | 22.43 | 0.3 | 118.5 | 0 | 38.3 |  |  | 3.2 | 2.86 | 2.86 | 6.98 |  | 24.89 | 49 | 87 | 5760.6 | 80.55 | 1 | 0 | Normal | 0.5817 | 0
2026-09-19 05:20 | 2026-09-19 | FREE_COOLING | 21.99 | 25 | 23.49 | 23.76 | 0.27 | 115.5 | 0 | 42.6 |  |  | 2.8 | 2.52 | 2.52 | 3.53 |  | 25.97 | 58.9 | 89 | 5760.9 | 80.55 | 1 | 0 | Normal | 0.2942 | 0
2026-09-19 05:25 | 2026-09-19 | IDLE | 22.6 | 25 | 24.93 | 29.37 | 4.44 | 0 | 0 | 0 |  |  | 3.33 | 0 | 0 | 4.67 |  | 28.71 | 50.3 | 85 | 5761.3 | 80.55 | 0 | 0 | Normal | 0.3892 | 0
2026-09-19 05:30 | 2026-09-19 | FREE_COOLING | 22.15 | 25 | 22.52 | 22.85 | 0.33 | 118.1 | 0 | 35.8 |  |  | 3.46 | 3.12 | 3.12 | 7.09 |  | 26.26 | 55.5 | 86 | 5761.9 | 80.55 | 1 | 0 | Normal | 0.5908 | 0
2026-09-19 05:35 | 2026-09-19 | FREE_COOLING | 22.08 | 25 | 22.42 | 22.71 | 0.29 | 113.1 | 0 | 30.5 |  |  | 2.97 | 2.67 | 2.67 | 7.38 |  | 25.66 | 54.3 | 87 | 5762.5 | 80.55 | 1 | 0 | Normal | 0.615 | 0
2026-09-19 05:40 | 2026-09-19 | FREE_COOLING | 22.14 | 25 | 23.15 | 23.44 | 0.29 | 119.4 | 0 | 42.5 |  |  | 3.16 | 2.85 | 2.85 | 7.46 |  | 25.78 | 51.3 | 85 | 5763.1 | 80.55 | 1 | 0 | Normal | 0.6217 | 0
2026-09-19 05:45 | 2026-09-19 | IDLE | 22.53 | 25 | 25.01 | 29.57 | 4.56 | 0 | 0 | 0 |  |  | 3.42 | 0 | 0 | 6.55 |  | 28.33 | 55.6 | 85 | 5763.7 | 80.55 | 0 | 0 | Normal | 0.5458 | 0
2026-09-19 05:50 | 2026-09-19 | FREE_COOLING | 22.37 | 25 | 24.04 | 24.3 | 0.26 | 122.5 | 0 | 37.3 |  |  | 2.94 | 2.66 | 2.66 | 7.19 |  | 27.58 | 59.8 | 87 | 5764.3 | 80.55 | 1 | 0 | Normal | 0.5992 | 0
2026-09-19 05:55 | 2026-09-19 | FREE_COOLING | 22.4 | 25 | 22.89 | 23.15 | 0.26 | 124.1 | 0 | 30.1 |  |  | 2.91 | 2.62 | 2.62 | 5.82 |  | 26.59 | 52 | 90 | 5764.8 | 80.55 | 1 | 0 | Normal | 0.485 | 0
2026-09-19 06:00 | 2026-09-19 | FREE_COOLING | 21.87 | 25 | 22.62 | 22.92 | 0.3 | 114 | 0 | 43.3 |  |  | 3.1 | 2.79 | 2.79 | 4.79 |  | 25.7 | 53.3 | 91 | 5765.2 | 80.55 | 1 | 0 | Normal | 0.3992 | 0
2026-09-19 06:05 | 2026-09-19 | IDLE | 22.6 | 25 | 25.07 | 28.66 | 3.59 | 0 | 0 | 0 |  |  | 2.7 | 0 | 0 | 6.6 |  | 28.33 | 54.4 | 94 | 5765.7 | 80.55 | 0 | 0 | Normal | 0.55 | 0
2026-09-19 06:10 | 2026-09-19 | IDLE | 23.72 | 25 | 25.16 | 28.7 | 3.54 | 0 | 0 | 0 |  |  | 2.66 | 0 | 0 | 8 |  | 28.3 | 52.4 | 83 | 5766.4 | 80.55 | 0 | 0 | Normal | 0.6667 | 0
2026-09-19 06:15 | 2026-09-19 | IDLE | 22.51 | 25 | 25.17 | 29.35 | 4.18 | 0 | 0 | 0 |  |  | 3.14 | 0 | 0 | 8.49 |  | 28.58 | 51.5 | 91 | 5767.1 | 80.55 | 0 | 0 | Normal | 0.7075 | 0
2026-09-19 06:20 | 2026-09-19 | IDLE | 23.93 | 25 | 25.26 | 29.11 | 3.85 | 0 | 0 | 0 |  |  | 2.88 | 0 | 0 | 7.04 |  | 29.14 | 60.6 | 87 | 5767.7 | 80.55 | 0 | 0 | Normal | 0.5867 | 0
2026-09-19 06:25 | 2026-09-19 | IDLE | 23.04 | 25 | 25.28 | 30.14 | 4.86 | 0 | 0 | 0 |  |  | 3.65 | 0 | 0 | 4.53 |  | 28.31 | 49.1 | 88 | 5768.1 | 80.55 | 0 | 0 | Normal | 0.3775 | 0
2026-09-19 06:30 | 2026-09-19 | IDLE | 23.45 | 25 | 25.33 | 29.04 | 3.71 | 0 | 0 | 0 |  |  | 2.78 | 0 | 0 | 6.52 |  | 28.01 | 45.7 | 84 | 5768.6 | 80.55 | 0 | 0 | Normal | 0.5433 | 0
2026-09-19 06:35 | 2026-09-19 | IDLE | 23.69 | 25 | 25.38 | 28.74 | 3.36 | 0 | 0 | 0 |  |  | 2.52 | 0 | 0 | 6.14 |  | 28.03 | 59.1 | 90 | 5769.1 | 80.55 | 0 | 0 | Normal | 0.5117 | 0
2026-09-19 06:40 | 2026-09-19 | IDLE | 23.42 | 25 | 25.41 | 30.33 | 4.92 | 0 | 0 | 0 |  |  | 3.69 | 0 | 0 | 5.47 |  | 27.71 | 49 | 89 | 5769.6 | 80.55 | 0 | 0 | Normal | 0.4558 | 0
2026-09-19 06:45 | 2026-09-19 | IDLE | 23.52 | 25 | 25.44 | 29.26 | 3.82 | 0 | 0 | 0 |  |  | 2.86 | 0 | 0 | 6.55 |  | 28.92 | 54.7 | 86 | 5770.1 | 80.55 | 0 | 0 | Normal | 0.5458 | 0
2026-09-19 06:50 | 2026-09-19 | IDLE | 23.92 | 25 | 25.49 | 29.46 | 3.97 | 0 | 0 | 0 |  |  | 2.98 | 0 | 0 | 5.29 |  | 28.68 | 54.2 | 83 | 5770.6 | 80.55 | 0 | 0 | Normal | 0.4408 | 0
2026-09-19 06:55 | 2026-09-19 | IDLE | 22.92 | 25 | 25.47 | 29.04 | 3.57 | 0 | 0 | 0 |  |  | 2.68 | 0 | 0 | 5.96 |  | 28.9 | 58.1 | 91 | 5771 | 80.55 | 0 | 0 | Normal | 0.4967 | 0
2026-09-19 07:00 | 2026-09-19 | IDLE | 23.65 | 25 | 25.5 | 29.13 | 3.63 | 0 | 0 | 0 |  |  | 2.72 | 0 | 0 | 7.46 |  | 28.24 | 56.9 | 95 | 5771.7 | 80.55 | 0 | 0 | Normal | 0.6217 | 0
2026-09-19 07:05 | 2026-09-19 | IDLE | 24.15 | 25 | 25.55 | 29.82 | 4.27 | 0 | 0 | 0 |  |  | 3.2 | 0 | 0 | 4.79 |  | 29.06 | 56.5 | 90 | 5772.1 | 80.55 | 0 | 0 | Normal | 0.3992 | 0
2026-09-19 07:10 | 2026-09-19 | IDLE | 24.26 | 25 | 25.6 | 29.85 | 4.25 | 0 | 0 | 0 |  |  | 3.2 | 0 | 0 | 7.38 |  | 29.16 | 57.1 | 89 | 5772.7 | 80.55 | 0 | 0 | Normal | 0.615 | 0
2026-09-19 07:15 | 2026-09-19 | IDLE | 24.46 | 25 | 25.66 | 30.71 | 5.05 | 0 | 0 | 0 |  |  | 3.78 | 0 | 0 | 5.68 |  | 29.14 | 53.9 | 88 | 5773.2 | 80.55 | 0 | 0 | Normal | 0.4733 | 0
2026-09-19 07:20 | 2026-09-19 | IDLE | 24.51 | 25 | 25.71 | 29.27 | 3.56 | 0 | 0 | 0 |  |  | 2.67 | 0 | 0 | 6.63 |  | 28.62 | 52.9 | 88 | 5773.7 | 80.55 | 0 | 0 | Normal | 0.5525 | 0
2026-09-19 07:25 | 2026-09-19 | IDLE | 24.97 | 25 | 25.78 | 29.65 | 3.87 | 0 | 0 | 0 |  |  | 2.9 | 0 | 0 | 8.6 |  | 28.8 | 49.7 | 88 | 5774.4 | 80.55 | 0 | 0 | Normal | 0.7167 | 0
2026-09-19 07:30 | 2026-09-19 | IDLE | 25.23 | 25 | 25.86 | 29.35 | 3.49 | 0 | 0 | 0 |  |  | 2.62 | 0 | 0 | 5.5 |  | 29.01 | 52.3 | 91 | 5774.9 | 80.55 | 0 | 0 | Normal | 0.4583 | 0
2026-09-19 07:35 | 2026-09-19 | IDLE | 25.32 | 25 | 25.93 | 29.41 | 3.48 | 0 | 0 | 0 |  |  | 2.61 | 0 | 0 | 6.07 |  | 29.36 | 47.1 | 92 | 5775.4 | 80.55 | 0 | 0 | Normal | 0.5058 | 0
2026-09-19 07:40 | 2026-09-19 | IDLE | 25.28 | 25 | 25.99 | 30 | 4.01 | 0 | 0 | 0 |  |  | 3.01 | 0 | 0 | 7.44 |  | 29.86 | 50.9 | 90 | 5776 | 80.55 | 0 | 0 | Normal | 0.62 | 0
2026-09-19 07:45 | 2026-09-19 | IDLE | 25.35 | 25 | 26.04 | 30.83 | 4.79 | 0 | 0 | 0 |  |  | 3.58 | 0 | 0 | 7.04 |  | 28.4 | 50.1 | 87 | 5776.6 | 80.55 | 0 | 0 | Normal | 0.5867 | 0
2026-09-19 07:50 | 2026-09-19 | IDLE | 25.05 | 25 | 26.07 | 29.74 | 3.67 | 0 | 0 | 0 |  |  | 2.76 | 0 | 0 | 9.41 |  | 29.88 | 61.8 | 91 | 5777.4 | 80.55 | 0 | 0 | Normal | 0.7842 | 0
2026-09-19 07:55 | 2026-09-19 | IDLE | 25.81 | 25 | 26.14 | 29.02 | 2.88 | 0 | 0 | 0 |  |  | 2.16 | 0 | 0 | 7.39 |  | 29.21 | 55.6 | 91 | 5778 | 80.55 | 0 | 0 | Normal | 0.6158 | 0
2026-09-19 08:00 | 2026-09-19 | IDLE | 26 | 25 | 26.21 | 30.56 | 4.35 | 0 | 0 | 0 |  |  | 3.26 | 0 | 0 | 6.41 |  | 29.4 | 48.7 | 91 | 5778.5 | 80.55 | 0 | 0 | Normal | 0.5342 | 0
2026-09-19 08:05 | 2026-09-19 | IDLE | 25.51 | 25 | 26.24 | 30.87 | 4.63 | 0 | 0 | 0 |  |  | 3.46 | 0 | 0 | 5.18 |  | 29.14 | 50 | 94 | 5779 | 80.55 | 0 | 0 | Normal | 0.4317 | 0
2026-09-19 08:10 | 2026-09-19 | IDLE | 26.25 | 25 | 26.31 | 30.02 | 3.71 | 0 | 0 | 0 |  |  | 2.79 | 0 | 0 | 6.71 |  | 29.24 | 59.2 | 89 | 5779.5 | 80.55 | 0 | 0 | Normal | 0.5592 | 0
2026-09-19 08:15 | 2026-09-19 | IDLE | 26.19 | 25 | 26.36 | 30.69 | 4.33 | 0 | 0 | 0 |  |  | 3.26 | 0 | 0 | 9.13 |  | 29.51 | 62.8 | 95 | 5780.3 | 80.55 | 0 | 0 | Normal | 0.7608 | 0
2026-09-19 08:20 | 2026-09-19 | IDLE | 26.42 | 25 | 26.42 | 30.79 | 4.37 | 0 | 0 | 0 |  |  | 3.28 | 0 | 0 | 6.84 |  | 30.49 | 49.4 | 92 | 5780.9 | 80.55 | 0 | 0 | Normal | 0.57 | 0
2026-09-19 08:25 | 2026-09-19 | IDLE | 25.89 | 25 | 26.44 | 31.38 | 4.94 | 0 | 0 | 0 |  |  | 3.7 | 0 | 0 | 4.8 |  | 29.37 | 55.2 | 91 | 5781.3 | 80.55 | 0 | 0 | Normal | 0.4 | 0
2026-09-19 08:30 | 2026-09-19 | IDLE | 26 | 25 | 26.47 | 29.92 | 3.45 | 0 | 0 | 0 |  |  | 2.58 | 0 | 0 | 5.99 |  | 29.79 | 51.6 | 84 | 5781.8 | 80.55 | 0 | 0 | Normal | 0.4992 | 0
2026-09-19 08:35 | 2026-09-19 | IDLE | 26.38 | 25 | 26.51 | 31.22 | 4.71 | 0 | 0 | 0 |  |  | 3.54 | 0 | 0 | 5.55 |  | 29.24 | 55.5 | 90 | 5782.2 | 80.55 | 0 | 0 | Normal | 0.4625 | 0
2026-09-19 08:40 | 2026-09-19 | IDLE | 26.08 | 25 | 26.53 | 30.14 | 3.61 | 0 | 0 | 0 |  |  | 2.7 | 0 | 0 | 6.69 |  | 30.64 | 61.6 | 91 | 5782.8 | 80.55 | 0 | 0 | Normal | 0.5575 | 0
2026-09-19 08:45 | 2026-09-19 | IDLE | 26.1 | 25 | 26.54 | 32.19 | 5.65 | 0 | 0 | 0 |  |  | 4.23 | 0 | 0 | 6.04 |  | 29.37 | 58.6 | 90 | 5783.3 | 80.55 | 0 | 0 | Normal | 0.5033 | 0
2026-09-19 08:50 | 2026-09-19 | IDLE | 27.69 | 25 | 26.65 | 31.61 | 4.96 | 0 | 0 | 0 |  |  | 3.72 | 0 | 0 | 6.53 |  | 30.07 | 58.2 | 95 | 5783.8 | 80.55 | 0 | 0 | Normal | 0.5442 | 0
2026-09-19 08:55 | 2026-09-19 | IDLE | 27.26 | 25 | 26.72 | 31.57 | 4.85 | 0 | 0 | 0 |  |  | 3.63 | 0 | 0 | 5.37 |  | 30.74 | 49 | 87 | 5784.3 | 80.55 | 0 | 0 | Normal | 0.4475 | 0
2026-09-19 09:00 | 2026-09-19 | IDLE | 27.03 | 25 | 26.77 | 30.96 | 4.19 | 0 | 0 | 0 |  |  | 3.14 | 0 | 0 | 6.04 |  | 28.99 | 53.1 | 88 | 5784.8 | 80.55 | 0 | 0 | Normal | 0.5033 | 0
2026-09-19 09:05 | 2026-09-19 | IDLE | 27.41 | 25 | 26.83 | 32.52 | 5.69 | 0 | 0 | 0 |  |  | 4.26 | 0 | 0 | 7.5 |  | 30.51 | 48.5 | 86 | 5785.4 | 80.55 | 0 | 0 | Normal | 0.625 | 0
2026-09-19 09:10 | 2026-09-19 | IDLE | 27.44 | 25 | 26.88 | 32.44 | 5.56 | 0 | 0 | 0 |  |  | 4.17 | 0 | 0 | 8.27 |  | 29.59 | 55 | 88 | 5786.1 | 80.55 | 0 | 0 | Normal | 0.6892 | 0
2026-09-19 09:15 | 2026-09-19 | IDLE | 27.7 | 25 | 26.94 | 31.86 | 4.92 | 0 | 0 | 0 |  |  | 3.69 | 0 | 0 | 6.71 |  | 29.63 | 57.1 | 83 | 5786.6 | 80.55 | 0 | 0 | Normal | 0.5592 | 0
2026-09-19 09:20 | 2026-09-19 | IDLE | 27.68 | 25 | 26.99 | 32.46 | 5.47 | 0 | 0 | 0 |  |  | 4.11 | 0 | 0 | 8.78 |  | 30.28 | 50.5 | 82 | 5787.4 | 80.55 | 0 | 0 | Normal | 0.7317 | 0
2026-09-19 09:25 | 2026-09-19 | IDLE | 28.03 | 25 | 27.05 | 32 | 4.95 | 0 | 0 | 0 |  |  | 3.7 | 0 | 0 | 5.18 |  | 29.18 | 55.8 | 89 | 5787.8 | 80.55 | 0 | 0 | Normal | 0.4317 | 0
2026-09-19 09:30 | 2026-09-19 | IDLE | 27.82 | 25 | 27.09 | 27.55 | 0.46 | 114.4 | 0 | 0 |  |  | 4.7 | 0 | 0 | 9.6 |  | 30.12 | 58.9 | 94 | 5788.6 | 80.55 | 0 | 0 | Normal | 0.8 | 0
2026-09-19 09:35 | 2026-09-19 | IDLE | 27.87 | 25 | 27.13 | 32.2 | 5.07 | 0 | 0 | 0 |  |  | 3.8 | 0 | 0 | 5.45 |  | 30.07 | 56.6 | 86 | 5789.1 | 80.55 | 0 | 0 | Normal | 0.4542 | 0
2026-09-19 09:40 | 2026-09-19 | IDLE | 28.18 | 25 | 27.18 | 32.39 | 5.21 | 0 | 0 | 0 |  |  | 3.92 | 0 | 0 | 7.14 |  | 30.96 | 57.7 | 87 | 5789.7 | 80.55 | 0 | 0 | Normal | 0.595 | 0
2026-09-19 09:45 | 2026-09-19 | IDLE | 28.28 | 25 | 27.23 | 32.43 | 5.2 | 0 | 0 | 0 |  |  | 3.9 | 0 | 0 | 7.95 |  | 31.3 | 47.8 | 95 | 5790.3 | 80.55 | 0 | 0 | Normal | 0.6625 | 0
2026-09-19 09:50 | 2026-09-19 | IDLE | 29.11 | 25 | 27.32 | 32.91 | 5.59 | 0 | 0 | 0 |  |  | 4.2 | 0 | 0 | 8.59 |  | 30.79 | 53.3 | 87 | 5791 | 80.55 | 0 | 0 | Normal | 0.7158 | 0
2026-09-19 09:55 | 2026-09-19 | IDLE | 28.9 | 25 | 27.39 | 27.82 | 0.43 | 123.4 | 0 | 0 |  |  | 4.77 | 0 | 0 | 11.61 |  | 31.19 | 61.1 | 94 | 5792 | 80.55 | 0 | 0 | Normal | 0.9675 | 0
2026-09-19 10:00 | 2026-09-19 | IDLE | 28.81 | 25 | 27.44 | 32.56 | 5.12 | 0 | 0 | 0 |  |  | 3.84 | 0 | 0 | 8.12 |  | 30.7 | 47.9 | 90 | 5792.7 | 80.55 | 0 | 0 | Normal | 0.6767 | 0
2026-09-19 10:05 | 2026-09-19 | IDLE | 28.6 | 25 | 27.47 | 27.93 | 0.46 | 117.5 | 0 | 0 |  |  | 4.83 | 0 | 0 | 11.1 |  | 30.95 | 52.9 | 89 | 5793.6 | 80.55 | 0 | 0 | Normal | 0.925 | 0
2026-09-19 10:10 | 2026-09-19 | IDLE | 29.43 | 25 | 27.54 | 28.01 | 0.47 | 118.1 | 0 | 0 |  |  | 4.98 | 0 | 0 | 4.77 |  | 30.84 | 49.6 | 91 | 5794 | 80.55 | 0 | 0 | Normal | 0.3975 | 0
2026-09-19 10:15 | 2026-09-19 | IDLE | 29.12 | 25 | 27.59 | 28.03 | 0.44 | 120 | 0 | 0 |  |  | 4.74 | 0 | 0 | 6.58 |  | 31.14 | 53.5 | 89 | 5794.6 | 80.55 | 0 | 0 | Normal | 0.5483 | 0
2026-09-19 10:20 | 2026-09-19 | IDLE | 29.18 | 25 | 27.63 | 28.1 | 0.47 | 122.5 | 0 | 0 |  |  | 5.22 | 0 | 0 | 9.56 |  | 30.64 | 59 | 86 | 5795.3 | 80.55 | 0 | 0 | Normal | 0.7967 | 0
2026-09-19 10:25 | 2026-09-19 | IDLE | 29.74 | 25 | 27.7 | 28.18 | 0.48 | 120.8 | 0 | 0 |  |  | 5.2 | 0 | 0 | 8.71 |  | 31.8 | 56.4 | 91 | 5796.1 | 80.55 | 0 | 0 | Normal | 0.7258 | 0
2026-09-19 10:30 | 2026-09-19 | IDLE | 29.26 | 25 | 27.73 | 28.27 | 0.54 | 117.1 | 0 | 0 |  |  | 5.72 | 0 | 0 | 7.52 |  | 31.26 | 53.1 | 88 | 5796.7 | 80.55 | 0 | 0 | Normal | 0.6267 | 0
2026-09-19 10:35 | 2026-09-19 | IDLE | 29.85 | 25 | 27.79 | 28.33 | 0.54 | 119.7 | 0 | 0 |  |  | 5.82 | 0 | 0 | 9.86 |  | 31.58 | 52 | 93 | 5797.5 | 80.55 | 0 | 0 | Normal | 0.8217 | 0
2026-09-19 10:40 | 2026-09-19 | IDLE | 30.17 | 25 | 27.86 | 28.36 | 0.5 | 120.9 | 0 | 0 |  |  | 5.46 | 0 | 0 | 10.11 |  | 31 | 59.3 | 93 | 5798.4 | 80.55 | 0 | 0 | Normal | 0.8425 | 0
2026-09-19 10:45 | 2026-09-19 | IDLE | 30.03 | 25 | 27.92 | 28.4 | 0.48 | 115.9 | 0 | 0 |  |  | 5.04 | 0 | 0 | 9.71 |  | 31.81 | 52.3 | 91 | 5799.2 | 80.55 | 0 | 0 | Normal | 0.8092 | 0
2026-09-19 10:50 | 2026-09-19 | IDLE | 30.03 | 25 | 27.96 | 33.89 | 5.93 | 0 | 0 | 0 |  |  | 4.44 | 0 | 0 | 9.83 |  | 32.58 | 52.6 | 90 | 5800 | 80.55 | 0 | 0 | Normal | 0.8192 | 0
2026-09-19 10:55 | 2026-09-19 | IDLE | 30.35 | 25 | 28.02 | 28.51 | 0.49 | 120.8 | 0 | 0 |  |  | 5.28 | 0 | 0 | 11.08 |  | 31.13 | 52.3 | 82 | 5800.9 | 80.55 | 0 | 0 | Normal | 0.9233 | 0
2026-09-19 11:00 | 2026-09-19 | IDLE | 30.31 | 25 | 28.06 | 28.55 | 0.49 | 115.9 | 0 | 0 |  |  | 5.13 | 0 | 0 | 11.73 |  | 31.75 | 59.4 | 87 | 5801.9 | 80.55 | 0 | 0 | Normal | 0.9775 | 0
2026-09-19 11:05 | 2026-09-19 | IDLE | 30.76 | 25 | 28.13 | 28.72 | 0.59 | 118.1 | 0 | 0 |  |  | 6.32 | 0 | 0 | 12.7 |  | 32.85 | 53.3 | 91 | 5803 | 80.55 | 0 | 0 | Normal | 1.0583 | 0
2026-09-19 11:10 | 2026-09-19 | IDLE | 30.45 | 25 | 28.17 | 28.67 | 0.5 | 119.9 | 0 | 0 |  |  | 5.43 | 0 | 0 | 11.23 |  | 32.31 | 56.5 | 88 | 5803.9 | 80.55 | 0 | 0 | Normal | 0.9358 | 0
2026-09-19 11:15 | 2026-09-19 | IDLE | 30.16 | 25 | 28.18 | 28.68 | 0.5 | 121.2 | 0 | 0 |  |  | 5.43 | 0 | 0 | 9.02 |  | 31.62 | 53.3 | 88 | 5804.6 | 80.55 | 0 | 0 | Normal | 0.7517 | 0
2026-09-19 11:20 | 2026-09-19 | IDLE | 30.57 | 25 | 28.22 | 28.65 | 0.43 | 121.9 | 0 | 0 |  |  | 4.74 | 0 | 0 | 10.22 |  | 31.41 | 58.7 | 91 | 5805.5 | 80.55 | 0 | 0 | Normal | 0.8517 | 0
2026-09-19 11:25 | 2026-09-19 | IDLE | 30.85 | 25 | 28.27 | 28.81 | 0.54 | 115.2 | 0 | 0 |  |  | 5.56 | 0 | 0 | 11.03 |  | 31.5 | 57 | 91 | 5806.4 | 80.55 | 0 | 0 | Normal | 0.9192 | 0
2026-09-19 11:30 | 2026-09-19 | IDLE | 30.93 | 25 | 28.31 | 28.77 | 0.46 | 120.2 | 0 | 0 |  |  | 4.95 | 0 | 0 | 12.8 |  | 32.97 | 53.2 | 92 | 5807.5 | 80.55 | 0 | 0 | Normal | 1.0667 | 0
2026-09-19 11:35 | 2026-09-19 | IDLE | 32.07 | 25 | 28.42 | 28.99 | 0.57 | 119.4 | 0 | 0 |  |  | 6.07 | 0 | 0 | 12.12 |  | 31.84 | 60.1 | 92 | 5808.5 | 80.55 | 0 | 0 | Normal | 1.01 | 0
2026-09-19 11:40 | 2026-09-19 | IDLE | 32.03 | 25 | 28.51 | 29.1 | 0.59 | 113.2 | 0 | 0 |  |  | 6.03 | 0 | 0 | 14.71 |  | 32.64 | 57.7 | 90 | 5809.7 | 80.55 | 0 | 0 | Normal | 1.2258 | 0
2026-09-19 11:45 | 2026-09-19 | IDLE | 31.6 | 25 | 28.56 | 29.15 | 0.59 | 117.6 | 0 | 0 |  |  | 6.22 | 0 | 0 | 11.08 |  | 31.98 | 61 | 91 | 5810.6 | 80.55 | 0 | 0 | Normal | 0.9233 | 0
2026-09-19 11:50 | 2026-09-19 | IDLE | 31.82 | 25 | 28.61 | 29.16 | 0.55 | 117.3 | 0 | 0 |  |  | 5.85 | 0 | 0 | 13.29 |  | 32.64 | 45.1 | 90 | 5811.7 | 80.55 | 0 | 0 | Normal | 1.1075 | 0
2026-09-19 11:55 | 2026-09-19 | IDLE | 31.84 | 25 | 28.66 | 29.28 | 0.62 | 115.4 | 0 | 0 |  |  | 6.46 | 0 | 0 | 12.75 |  | 32.63 | 50.7 | 89 | 5812.8 | 80.55 | 0 | 0 | Normal | 1.0625 | 0
2026-09-19 12:00 | 2026-09-19 | IDLE | 32.31 | 25 | 28.73 | 29.32 | 0.59 | 117.7 | 0 | 0 |  |  | 6.26 | 0 | 0 | 14.74 |  | 33.5 | 58.5 | 90 | 5814 | 80.55 | 0 | 0 | Normal | 1.2283 | 0
2026-09-19 12:05 | 2026-09-19 | IDLE | 31.95 | 25 | 28.77 | 29.35 | 0.58 | 121.6 | 0 | 0 |  |  | 6.38 | 0 | 0 | 14.68 |  | 32.91 | 55 | 90 | 5815.3 | 80.55 | 0 | 0 | Normal | 1.2233 | 0
2026-09-19 12:10 | 2026-09-19 | IDLE | 31.61 | 25 | 28.78 | 29.34 | 0.56 | 117 | 0 | 0 |  |  | 5.93 | 0 | 0 | 12.67 |  | 32.17 | 62.3 | 89 | 5816.3 | 80.55 | 0 | 0 | Normal | 1.0558 | 0
2026-09-19 12:15 | 2026-09-19 | IDLE | 32.18 | 25 | 28.82 | 29.39 | 0.57 | 119.6 | 0 | 0 |  |  | 6.15 | 0 | 0 | 13.02 |  | 32.72 | 57.8 | 91 | 5817.4 | 80.55 | 0 | 0 | Normal | 1.085 | 0
2026-09-19 12:20 | 2026-09-19 | IDLE | 32.14 | 25 | 28.86 | 29.39 | 0.53 | 117.9 | 0 | 0 |  |  | 5.66 | 0 | 0 | 14.71 |  | 33.24 | 55.7 | 87 | 5818.6 | 80.55 | 0 | 0 | Normal | 1.2258 | 0
2026-09-19 12:25 | 2026-09-19 | IDLE | 32.16 | 25 | 28.89 | 29.48 | 0.59 | 116 | 0 | 0 |  |  | 6.17 | 0 | 0 | 12.83 |  | 33.07 | 52.7 | 85 | 5819.7 | 80.55 | 0 | 0 | Normal | 1.0692 | 0
2026-09-19 12:30 | 2026-09-19 | IDLE | 32.43 | 25 | 28.93 | 29.54 | 0.61 | 115.2 | 0 | 0 |  |  | 6.32 | 0 | 0 | 14.44 |  | 32.5 | 58 | 89 | 5820.9 | 80.55 | 0 | 0 | Normal | 1.2033 | 0
2026-09-19 12:35 | 2026-09-19 | IDLE | 32.37 | 25 | 28.96 | 29.61 | 0.65 | 122.1 | 0 | 0 |  |  | 7.11 | 0 | 0 | 14.2 |  | 32.86 | 54.1 | 91 | 5822.1 | 80.55 | 0 | 0 | Normal | 1.1833 | 0
2026-09-19 12:40 | 2026-09-19 | IDLE | 31.89 | 25 | 28.96 | 29.53 | 0.57 | 119.7 | 0 | 0 |  |  | 6.12 | 0 | 0 | 12.72 |  | 32.99 | 54.3 | 87 | 5823.1 | 80.55 | 0 | 0 | Normal | 1.06 | 0
2026-09-19 12:45 | 2026-09-19 | IDLE | 33.18 | 25 | 29.04 | 29.67 | 0.63 | 115.9 | 0 | 0 |  |  | 6.6 | 0 | 0 | 14.23 |  | 33.15 | 50.6 | 97 | 5824.3 | 80.55 | 0 | 0 | Normal | 1.1858 | 0
2026-09-19 12:50 | 2026-09-19 | IDLE | 33.26 | 25 | 29.11 | 29.73 | 0.62 | 118.2 | 0 | 0 |  |  | 6.57 | 0 | 0 | 16.3 |  | 32.78 | 55.4 | 96 | 5825.7 | 80.55 | 0 | 0 | Normal | 1.3583 | 0
2026-09-19 12:55 | 2026-09-19 | IDLE | 33.53 | 25 | 29.18 | 29.84 | 0.66 | 117.9 | 0 | 0 |  |  | 6.96 | 0 | 0 | 16.09 |  | 32.6 | 53.8 | 88 | 5827 | 80.55 | 0 | 0 | Normal | 1.3408 | 0
2026-09-19 13:00 | 2026-09-19 | IDLE | 33.18 | 25 | 29.23 | 29.87 | 0.64 | 112.3 | 0 | 0 |  |  | 6.48 | 0 | 0 | 13.8 |  | 33.67 | 55.8 | 86 | 5828.2 | 80.55 | 0 | 0 | Normal | 1.15 | 0
2026-09-19 13:05 | 2026-09-19 | IDLE | 33.12 | 25 | 29.26 | 29.92 | 0.66 | 113.3 | 0 | 0 |  |  | 6.72 | 0 | 0 | 13.44 |  | 33.07 | 53.8 | 91 | 5829.3 | 80.55 | 0 | 0 | Normal | 1.12 | 0
2026-09-19 13:10 | 2026-09-19 | IDLE | 33.23 | 25 | 29.3 | 30.01 | 0.71 | 120.5 | 0 | 0 |  |  | 7.65 | 0 | 0 | 16.58 |  | 33.44 | 49.7 | 89 | 5830.7 | 80.55 | 0 | 0 | Normal | 1.3817 | 0
2026-09-19 13:15 | 2026-09-19 | IDLE | 33.32 | 25 | 29.33 | 29.99 | 0.66 | 118.6 | 0 | 0 |  |  | 7.1 | 0 | 0 | 17.87 |  | 34.09 | 49.6 | 86 | 5832.2 | 80.55 | 0 | 0 | Normal | 1.4892 | 0
2026-09-19 13:20 | 2026-09-19 | IDLE | 32.92 | 25 | 29.34 | 29.95 | 0.61 | 122.6 | 0 | 0 |  |  | 6.78 | 0 | 0 | 14.66 |  | 33.92 | 53.2 | 91 | 5833.4 | 80.55 | 0 | 0 | Normal | 1.2217 | 0
2026-09-19 13:25 | 2026-09-19 | IDLE | 33.44 | 25 | 29.37 | 30.02 | 0.65 | 119.9 | 0 | 0 |  |  | 7.06 | 0 | 0 | 15.33 |  | 34.33 | 56 | 90 | 5834.7 | 80.55 | 0 | 0 | Normal | 1.2775 | 0
2026-09-19 13:30 | 2026-09-19 | IDLE | 33.18 | 25 | 29.39 | 30.07 | 0.68 | 116.7 | 0 | 0 |  |  | 7.11 | 0 | 0 | 16.23 |  | 33.92 | 60.7 | 90 | 5836 | 80.55 | 0 | 0 | Normal | 1.3525 | 0
2026-09-19 13:35 | 2026-09-19 | IDLE | 32.77 | 25 | 29.38 | 29.96 | 0.58 | 113.9 | 0 | 0 |  |  | 5.91 | 0 | 0 | 13.82 |  | 34.21 | 48 | 95 | 5837.2 | 80.55 | 0 | 0 | Normal | 1.1517 | 0
2026-09-19 13:40 | 2026-09-19 | IDLE | 33.2 | 25 | 29.39 | 30.01 | 0.62 | 118.2 | 0 | 0 |  |  | 6.56 | 0 | 0 | 13.56 |  | 34.27 | 54.8 | 92 | 5838.3 | 80.55 | 0 | 0 | Normal | 1.13 | 0
2026-09-19 13:45 | 2026-09-19 | IDLE | 33.22 | 25 | 29.41 | 30.12 | 0.71 | 115.3 | 0 | 0 |  |  | 7.36 | 0 | 0 | 16.14 |  | 34.87 | 58.1 | 92 | 5839.6 | 80.55 | 0 | 0 | Normal | 1.345 | 0
2026-09-19 13:50 | 2026-09-19 | IDLE | 33.62 | 25 | 29.44 | 30.08 | 0.64 | 119 | 0 | 0 |  |  | 6.87 | 0 | 0 | 15.55 |  | 34.28 | 53 | 90 | 5840.9 | 80.55 | 0 | 0 | Normal | 1.2958 | 0
2026-09-19 13:55 | 2026-09-19 | IDLE | 33.45 | 25 | 29.46 | 30.01 | 0.55 | 119.4 | 0 | 0 |  |  | 5.9 | 0 | 0 | 17.22 |  | 33.59 | 49.5 | 92 | 5842.4 | 80.55 | 0 | 0 | Normal | 1.435 | 0
2026-09-19 14:00 | 2026-09-19 | IDLE | 32.8 | 25 | 29.44 | 30.11 | 0.67 | 117.8 | 0 | 0 |  |  | 7.1 | 0 | 0 | 14.9 |  | 33.78 | 51.8 | 86 | 5843.6 | 80.55 | 0 | 0 | Normal | 1.2417 | 0
2026-09-19 14:05 | 2026-09-19 | IDLE | 32.84 | 25 | 29.43 | 30.09 | 0.66 | 114 | 0 | 0 |  |  | 6.76 | 0 | 0 | 15.68 |  | 34.12 | 58.1 | 92 | 5844.9 | 80.55 | 0 | 0 | Normal | 1.3067 | 0
2026-09-19 14:10 | 2026-09-19 | IDLE | 34 | 25 | 29.48 | 30.19 | 0.71 | 111.8 | 0 | 0 |  |  | 7.17 | 0 | 0 | 15.53 |  | 33.69 | 52 | 94 | 5846.2 | 80.55 | 0 | 0 | Normal | 1.2942 | 0
2026-09-19 14:15 | 2026-09-19 | IDLE | 33.5 | 25 | 29.5 | 30.18 | 0.68 | 119.6 | 0 | 0 |  |  | 7.3 | 0 | 0 | 16.35 |  | 33.49 | 62.7 | 89 | 5847.6 | 80.55 | 0 | 0 | Normal | 1.3625 | 0
2026-09-19 14:20 | 2026-09-19 | IDLE | 33.36 | 25 | 29.51 | 30.16 | 0.65 | 119.7 | 0 | 0 |  |  | 7 | 0 | 0 | 14.93 |  | 34.41 | 49.7 | 89 | 5848.8 | 80.55 | 0 | 0 | Normal | 1.2442 | 0
2026-09-19 14:25 | 2026-09-19 | IDLE | 33.66 | 25 | 29.53 | 30.18 | 0.65 | 113.7 | 0 | 0 |  |  | 6.66 | 0 | 0 | 17.08 |  | 34.13 | 57 | 94 | 5850.2 | 80.55 | 0 | 0 | Normal | 1.4233 | 0
2026-09-19 14:30 | 2026-09-19 | IDLE | 33.38 | 25 | 29.53 | 30.14 | 0.61 | 123.6 | 0 | 0 |  |  | 6.81 | 0 | 0 | 17.33 |  | 33.36 | 61.8 | 86 | 5851.7 | 80.55 | 0 | 0 | Normal | 1.4442 | 0
2026-09-19 14:35 | 2026-09-19 | IDLE | 33.35 | 25 | 29.53 | 30.13 | 0.6 | 122.3 | 0 | 0 |  |  | 6.6 | 0 | 0 | 15.26 |  | 33.62 | 49.9 | 88 | 5853 | 80.55 | 0 | 0 | Normal | 1.2717 | 0
2026-09-19 14:40 | 2026-09-19 | IDLE | 34.05 | 25 | 29.58 | 30.21 | 0.63 | 117.5 | 0 | 0 |  |  | 6.66 | 0 | 0 | 16.15 |  | 34.21 | 62.3 | 88 | 5854.3 | 80.55 | 0 | 0 | Normal | 1.3458 | 0
2026-09-19 14:45 | 2026-09-19 | IDLE | 33.9 | 25 | 29.6 | 30.3 | 0.7 | 121.7 | 0 | 0 |  |  | 7.64 | 0 | 0 | 13.94 |  | 34.11 | 54.5 | 89 | 5855.5 | 80.55 | 0 | 0 | Normal | 1.1617 | 0
2026-09-19 14:50 | 2026-09-19 | IDLE | 34.3 | 25 | 29.65 | 30.45 | 0.8 | 112 | 0 | 0 |  |  | 8.01 | 0 | 0 | 19.13 |  | 34.13 | 56 | 89 | 5857.1 | 80.55 | 0 | 0 | Normal | 1.5942 | 0
2026-09-19 14:55 | 2026-09-19 | IDLE | 34.24 | 25 | 29.69 | 30.44 | 0.75 | 119.4 | 0 | 0 |  |  | 8.08 | 0 | 0 | 19.3 |  | 34.41 | 50.1 | 92 | 5858.7 | 80.55 | 0 | 0 | Normal | 1.6083 | 0
2026-09-19 15:00 | 2026-09-19 | IDLE | 34.35 | 25 | 29.73 | 30.4 | 0.67 | 117.7 | 0 | 0 |  |  | 7.05 | 0 | 0 | 18.49 |  | 33.77 | 52.7 | 95 | 5860.2 | 80.55 | 0 | 0 | Normal | 1.5408 | 0
2026-09-19 15:05 | 2026-09-19 | IDLE | 33.86 | 25 | 29.73 | 30.35 | 0.62 | 116.4 | 0 | 0 |  |  | 6.54 | 0 | 0 | 14.6 |  | 34.07 | 51 | 90 | 5861.4 | 80.55 | 0 | 0 | Normal | 1.2167 | 0
2026-09-19 15:10 | 2026-09-19 | IDLE | 33.18 | 25 | 29.69 | 30.34 | 0.65 | 113.9 | 0 | 0 |  |  | 6.68 | 0 | 0 | 15.1 |  | 32.86 | 52.2 | 91 | 5862.7 | 80.55 | 0 | 0 | Normal | 1.2583 | 0
2026-09-19 15:15 | 2026-09-19 | IDLE | 33.72 | 25 | 29.69 | 30.31 | 0.62 | 117.9 | 0 | 0 |  |  | 6.57 | 0 | 0 | 14.88 |  | 34 | 60.3 | 82 | 5863.9 | 80.55 | 0 | 0 | Normal | 1.24 | 0
2026-09-19 15:20 | 2026-09-19 | IDLE | 34.01 | 25 | 29.71 | 30.43 | 0.72 | 113.6 | 0 | 0 |  |  | 7.33 | 0 | 0 | 16.6 |  | 33.67 | 52.2 | 95 | 5865.3 | 80.55 | 0 | 0 | Normal | 1.3833 | 0
2026-09-19 15:25 | 2026-09-19 | IDLE | 33.99 | 25 | 29.72 | 30.4 | 0.68 | 117.2 | 0 | 0 |  |  | 7.2 | 0 | 0 | 15.88 |  | 33.95 | 49.6 | 87 | 5866.6 | 80.55 | 0 | 0 | Normal | 1.3233 | 0
2026-09-19 15:30 | 2026-09-19 | IDLE | 33.45 | 25 | 29.7 | 30.39 | 0.69 | 113.2 | 0 | 0 |  |  | 6.99 | 0 | 0 | 15.25 |  | 33.85 | 57.1 | 89 | 5867.9 | 80.55 | 0 | 0 | Normal | 1.2708 | 0
2026-09-19 15:35 | 2026-09-19 | IDLE | 34.25 | 25 | 29.73 | 30.48 | 0.75 | 116.8 | 0 | 0 |  |  | 7.94 | 0 | 0 | 13.99 |  | 33.36 | 51.4 | 87 | 5869.1 | 80.55 | 0 | 0 | Normal | 1.1658 | 0
2026-09-19 15:40 | 2026-09-19 | IDLE | 33.83 | 25 | 29.73 | 30.47 | 0.74 | 115.4 | 0 | 0 |  |  | 7.71 | 0 | 0 | 16.06 |  | 33.92 | 56.7 | 91 | 5870.4 | 80.55 | 0 | 0 | Normal | 1.3383 | 0
2026-09-19 15:45 | 2026-09-19 | IDLE | 34.01 | 25 | 29.74 | 30.37 | 0.63 | 117.8 | 0 | 0 |  |  | 6.7 | 0 | 0 | 17.54 |  | 33.8 | 55.5 | 90 | 5871.9 | 80.55 | 0 | 0 | Normal | 1.4617 | 0
2026-09-19 15:50 | 2026-09-19 | IDLE | 33.52 | 25 | 29.72 | 30.3 | 0.58 | 118.5 | 0 | 0 |  |  | 6.18 | 0 | 0 | 15.12 |  | 33.4 | 57.8 | 86 | 5873.1 | 80.55 | 0 | 0 | Normal | 1.26 | 0
2026-09-19 15:55 | 2026-09-19 | IDLE | 33.08 | 25 | 29.68 | 30.29 | 0.61 | 122 | 0 | 0 |  |  | 6.75 | 0 | 0 | 13.72 |  | 33.09 | 49.6 | 91 | 5874.3 | 80.55 | 0 | 0 | Normal | 1.1433 | 0
2026-09-19 16:00 | 2026-09-19 | IDLE | 34.22 | 25 | 29.71 | 30.36 | 0.65 | 118.9 | 0 | 0 |  |  | 6.98 | 0 | 0 | 15.49 |  | 33.61 | 60.6 | 90 | 5875.6 | 80.55 | 0 | 0 | Normal | 1.2908 | 0
2026-09-19 16:05 | 2026-09-19 | IDLE | 33.96 | 25 | 29.72 | 30.4 | 0.68 | 111.5 | 0 | 0 |  |  | 6.81 | 0 | 0 | 15.49 |  | 34.48 | 50.2 | 95 | 5876.9 | 80.55 | 0 | 0 | Normal | 1.2908 | 0
2026-09-19 16:10 | 2026-09-19 | IDLE | 33.41 | 25 | 29.7 | 30.31 | 0.61 | 114.3 | 0 | 0 |  |  | 6.32 | 0 | 0 | 14.82 |  | 33.64 | 58.1 | 90 | 5878.1 | 80.55 | 0 | 0 | Normal | 1.235 | 0
2026-09-19 16:15 | 2026-09-19 | IDLE | 34.24 | 25 | 29.73 | 30.49 | 0.76 | 118.8 | 0 | 0 |  |  | 8.08 | 0 | 0 | 15.98 |  | 35.36 | 54 | 88 | 5879.4 | 80.55 | 0 | 0 | Normal | 1.3317 | 0
2026-09-19 16:20 | 2026-09-19 | IDLE | 33.52 | 25 | 29.71 | 30.33 | 0.62 | 121.3 | 0 | 0 |  |  | 6.76 | 0 | 0 | 18.41 |  | 34.15 | 51.8 | 89 | 5881 | 80.55 | 0 | 0 | Normal | 1.5342 | 0
2026-09-19 16:25 | 2026-09-19 | IDLE | 32.62 | 25 | 29.64 | 30.29 | 0.65 | 120.7 | 0 | 0 |  |  | 7.08 | 0 | 0 | 13.55 |  | 34.34 | 65.1 | 89 | 5882.1 | 80.55 | 0 | 0 | Normal | 1.1292 | 0
2026-09-19 16:30 | 2026-09-19 | IDLE | 33.27 | 25 | 29.62 | 30.28 | 0.66 | 118.6 | 0 | 0 |  |  | 7.06 | 0 | 0 | 14.99 |  | 34.02 | 49.7 | 91 | 5883.3 | 80.55 | 0 | 0 | Normal | 1.2492 | 0
2026-09-19 16:35 | 2026-09-19 | IDLE | 32.9 | 25 | 29.58 | 30.17 | 0.59 | 119.9 | 0 | 0 |  |  | 6.35 | 0 | 0 | 15.8 |  | 34.28 | 56.8 | 91 | 5884.7 | 80.55 | 0 | 0 | Normal | 1.3167 | 0
2026-09-19 16:40 | 2026-09-19 | IDLE | 32.67 | 25 | 29.53 | 30.12 | 0.59 | 118.6 | 0 | 0 |  |  | 6.33 | 0 | 0 | 14.68 |  | 33.87 | 53 | 88 | 5885.9 | 80.55 | 0 | 0 | Normal | 1.2233 | 0
2026-09-19 16:45 | 2026-09-19 | IDLE | 32.94 | 25 | 29.51 | 30.17 | 0.66 | 119.5 | 0 | 0 |  |  | 7.14 | 0 | 0 | 13.61 |  | 32.44 | 50.7 | 84 | 5887 | 80.55 | 0 | 0 | Normal | 1.1342 | 0
2026-09-19 16:50 | 2026-09-19 | IDLE | 32.74 | 25 | 29.48 | 30.11 | 0.63 | 122.9 | 0 | 0 |  |  | 6.94 | 0 | 0 | 13.83 |  | 33.36 | 49.8 | 89 | 5888.2 | 80.55 | 0 | 0 | Normal | 1.1525 | 0
2026-09-19 16:55 | 2026-09-19 | IDLE | 33.31 | 25 | 29.49 | 30.04 | 0.55 | 120.2 | 0 | 0 |  |  | 5.96 | 0 | 0 | 15.25 |  | 34.14 | 56.9 | 92 | 5889.4 | 80.55 | 0 | 0 | Normal | 1.2708 | 0
2026-09-19 17:00 | 2026-09-19 | COOLING | 33.5 | 25 | 26.38 | 30.86 | 4.48 | 111.2 | 80.6 | 93.1 | 4.54 | 24.99 | 44.85 | 137.58 | 174.88 | 39.54 | 3.61 | 31.29 | 39.1 | 89 | 5892.7 | 80.63 | 2 | 0 | Normal | 3.295 | 0.0833
2026-09-19 17:05 | 2026-09-19 | COOLING | 32.84 | 25 | 26.14 | 30.76 | 4.62 | 110.9 | 81.2 | 92.7 | 4.37 | 24.57 | 46.06 | 130.59 | 165.92 | 37.44 | 3.62 | 30.54 | 41.2 | 94 | 5895.8 | 80.72 | 2 | 0 | Normal | 3.12 | 0.0833
2026-09-19 17:10 | 2026-09-19 | COOLING | 32.52 | 25 | 26.25 | 30.52 | 4.27 | 119.2 | 81.3 | 92.4 | 4.63 | 25.53 | 45.74 | 142.44 | 179.82 | 39.62 | 3.73 | 30.19 | 45.2 | 88 | 5899.2 | 80.8 | 2 | 0 | Normal | 3.3017 | 0.0833
2026-09-19 17:15 | 2026-09-19 | COOLING | 32.95 | 25 | 25.17 | 29.64 | 4.47 | 116.1 | 82 | 93.3 | 4.44 | 25.64 | 46.68 | 142.74 | 181.22 | 40.78 | 3.63 | 29.69 | 53 | 93 | 5902.5 | 80.88 | 2 | 0 | Normal | 3.3983 | 0.0833
2026-09-19 17:20 | 2026-09-19 | COOLING | 32.41 | 25 | 26.37 | 30.8 | 4.43 | 116.5 | 81.6 | 92.5 | 4.92 | 24.98 | 46.42 | 137.22 | 173.5 | 38.46 | 3.7 | 30.44 | 44.8 | 91 | 5905.8 | 80.97 | 2 | 0 | Normal | 3.205 | 0.0833
2026-09-19 17:25 | 2026-09-19 | COOLING | 32.29 | 25 | 26.08 | 30.29 | 4.21 | 118.1 | 77.4 | 89.8 | 4.69 | 24.16 | 44.73 | 131.54 | 166.64 | 37.21 | 3.67 | 30.27 | 44 | 92 | 5908.9 | 81.05 | 2 | 0 | Normal | 3.1008 | 0.0833
2026-09-19 17:30 | 2026-09-19 | COOLING | 32.1 | 25 | 25.65 | 29.84 | 4.19 | 119.9 | 81.1 | 91.8 | 4.61 | 24.91 | 45.21 | 133.02 | 169.3 | 38.46 | 3.59 | 29.24 | 44.6 | 94 | 5912.1 | 81.13 | 2 | 0 | Normal | 3.205 | 0.0833
2026-09-19 17:35 | 2026-09-19 | COOLING | 31.66 | 25 | 26.35 | 30.56 | 4.21 | 119.7 | 79.7 | 90.4 | 4.61 | 24.78 | 45.39 | 133.02 | 167.96 | 37.03 | 3.73 | 29.88 | 46.5 | 89 | 5915.1 | 81.22 | 2 | 0 | Normal | 3.0858 | 0.0833
2026-09-19 17:40 | 2026-09-19 | COOLING | 32.13 | 25 | 25.78 | 30.06 | 4.28 | 118.9 | 81.6 | 92.1 | 4.77 | 24.69 | 45.81 | 130.17 | 163.32 | 35.14 | 3.85 | 30.06 | 50.3 | 90 | 5918.1 | 81.3 | 2 | 0 | Normal | 2.9283 | 0.0833
2026-09-19 17:45 | 2026-09-19 | COOLING | 32.74 | 25 | 25.25 | 29.64 | 4.39 | 117.4 | 81.9 | 93 | 4.55 | 25.71 | 46.34 | 135.06 | 171.38 | 38.49 | 3.64 | 28.44 | 50.8 | 88 | 5921.3 | 81.38 | 2 | 0 | Normal | 3.2075 | 0.0833
2026-09-19 17:50 | 2026-09-19 | COOLING | 32.23 | 25 | 24.99 | 29.41 | 4.42 | 116.3 | 79.6 | 91 | 4.7 | 24.52 | 46.17 | 150.48 | 190.11 | 42.01 | 3.72 | 28.35 | 53.5 | 92 | 5924.8 | 81.47 | 2 | 0 | Normal | 3.5008 | 0.0833
2026-09-19 17:55 | 2026-09-19 | COOLING | 31.82 | 25 | 25.9 | 30.15 | 4.25 | 117.8 | 77.6 | 89.3 | 4.71 | 24.09 | 45.1 | 132.9 | 167.25 | 36.41 | 3.79 | 29.82 | 43.8 | 85 | 5927.8 | 81.55 | 2 | 0 | Normal | 3.0342 | 0.0833
2026-09-19 18:00 | 2026-09-19 | COOLING | 32.4 | 25 | 25.91 | 30.37 | 4.46 | 114.7 | 77.5 | 90 | 4.66 | 23.89 | 46.04 | 137.55 | 173.68 | 38.3 | 3.73 | 30.48 | 44.5 | 85 | 5931 | 81.63 | 2 | 0 | Normal | 3.1917 | 0.0833
2026-09-19 18:05 | 2026-09-19 | COOLING | 31.99 | 25 | 25.74 | 29.98 | 4.24 | 116.5 | 79 | 90.4 | 4.72 | 24.17 | 44.44 | 142.43 | 180.23 | 40.07 | 3.69 | 30.36 | 41.2 | 95 | 5934.3 | 81.72 | 2 | 0 | Normal | 3.3392 | 0.0833
2026-09-19 18:10 | 2026-09-19 | COOLING | 31.6 | 25 | 26.71 | 31.15 | 4.44 | 118.7 | 86.1 | 94.2 | 4.52 | 24.38 | 47.38 | 134.22 | 170.14 | 38.08 | 3.66 | 30.94 | 49.9 | 95 | 5937.5 | 81.8 | 2 | 0 | Normal | 3.1733 | 0.0833
2026-09-19 18:15 | 2026-09-19 | COOLING | 31.13 | 25 | 25.01 | 29.33 | 4.32 | 116.1 | 79.5 | 89.6 | 4.85 | 24.57 | 45.1 | 129.4 | 163.27 | 35.9 | 3.74 | 28.34 | 40.8 | 94 | 5940.5 | 81.88 | 2 | 0 | Normal | 2.9917 | 0.0833
2026-09-19 18:20 | 2026-09-19 | COOLING | 32.14 | 25 | 25.73 | 30.26 | 4.53 | 115.5 | 85.1 | 94.2 | 4.87 | 25.24 | 47.08 | 133.11 | 168.6 | 37.62 | 3.67 | 30.02 | 47.2 | 96 | 5943.6 | 81.97 | 2 | 0 | Normal | 3.135 | 0.0833
2026-09-19 18:25 | 2026-09-19 | COOLING | 31.66 | 25 | 25.84 | 29.99 | 4.15 | 117.8 | 75.5 | 87.9 | 4.56 | 24.26 | 43.96 | 137.82 | 173.61 | 37.94 | 3.77 | 29.54 | 50.6 | 88 | 5946.8 | 82.05 | 2 | 0 | Normal | 3.1617 | 0.0833
2026-09-19 18:30 | 2026-09-19 | COOLING | 31.34 | 25 | 26.16 | 30.42 | 4.26 | 118.7 | 79.9 | 90.1 | 4.66 | 24.59 | 45.51 | 130.96 | 164.5 | 35.55 | 3.82 | 29.96 | 42.4 | 84 | 5949.8 | 82.13 | 2 | 0 | Normal | 2.9625 | 0.0833
2026-09-19 18:35 | 2026-09-19 | COOLING | 31.66 | 25 | 26.19 | 30.53 | 4.34 | 117.2 | 79.9 | 90.5 | 4.51 | 24.45 | 45.75 | 140.49 | 177.23 | 38.94 | 3.74 | 30.28 | 42.3 | 89 | 5953 | 82.22 | 2 | 0 | Normal | 3.245 | 0.0833
2026-09-19 18:40 | 2026-09-19 | COOLING | 31.13 | 25 | 26.16 | 30.2 | 4.04 | 117.5 | 78.7 | 89.2 | 4.61 | 25.32 | 42.69 | 137.01 | 172.12 | 37.22 | 3.82 | 30.03 | 54 | 90 | 5956.1 | 82.3 | 2 | 0 | Normal | 3.1017 | 0.0833
2026-09-19 18:45 | 2026-09-19 | COOLING | 31.13 | 25 | 25.76 | 27.75 | 1.99 | 118.1 | 40 | 64 | 4.82 | 22.68 | 21.18 | 89.91 | 111.8 | 23.2 | 4.03 | 30.7 | 42.7 | 82 | 5958.1 | 82.38 | 2 | 0 | Normal | 1.9333 | 0.0833
2026-09-19 18:50 | 2026-09-19 | IDLE | 31.16 | 25 | 28.84 | 29.35 | 0.51 | 121.3 | 0 | 0 |  |  | 5.61 | 0 | 0 | 13.96 |  | 32.39 | 50.9 | 90 | 5959.2 | 82.38 | 0 | 0 | Normal | 1.1633 | 0
2026-09-19 18:55 | 2026-09-19 | IDLE | 30.55 | 25 | 28.77 | 29.35 | 0.58 | 112.2 | 0 | 0 |  |  | 5.9 | 0 | 0 | 11.08 |  | 32.62 | 57.2 | 89 | 5960.1 | 82.38 | 0 | 0 | Normal | 0.9233 | 0
2026-09-19 19:00 | 2026-09-19 | IDLE | 30.09 | 25 | 28.69 | 29.17 | 0.48 | 115.8 | 0 | 0 |  |  | 4.98 | 0 | 0 | 8.79 |  | 32.39 | 53.1 | 84 | 5960.9 | 82.38 | 0 | 0 | Normal | 0.7325 | 0
2026-09-19 19:05 | 2026-09-19 | IDLE | 30.11 | 25 | 28.63 | 29.07 | 0.44 | 122.8 | 0 | 0 |  |  | 4.84 | 0 | 0 | 9.6 |  | 32.7 | 55.5 | 95 | 5961.7 | 82.38 | 0 | 0 | Normal | 0.8 | 0
2026-09-19 19:10 | 2026-09-19 | IDLE | 30.51 | 25 | 28.59 | 34.36 | 5.77 | 0 | 0 | 0 |  |  | 4.34 | 0 | 0 | 14.33 |  | 32.68 | 54.2 | 91 | 5962.9 | 82.38 | 0 | 0 | Normal | 1.1942 | 0
2026-09-19 19:15 | 2026-09-19 | IDLE | 29.91 | 25 | 28.53 | 28.99 | 0.46 | 117.6 | 0 | 0 |  |  | 4.83 | 0 | 0 | 10.51 |  | 32.32 | 43.6 | 85 | 5963.7 | 82.38 | 0 | 0 | Normal | 0.8758 | 0
2026-09-19 19:20 | 2026-09-19 | IDLE | 30.09 | 25 | 28.48 | 29.01 | 0.53 | 119.6 | 0 | 0 |  |  | 5.72 | 0 | 0 | 11.61 |  | 31.93 | 52.1 | 90 | 5964.7 | 82.38 | 0 | 0 | Normal | 0.9675 | 0
2026-09-19 19:25 | 2026-09-19 | IDLE | 29.65 | 25 | 28.42 | 28.85 | 0.43 | 120.3 | 0 | 0 |  |  | 4.71 | 0 | 0 | 8.28 |  | 31.89 | 46.6 | 93 | 5965.4 | 82.38 | 0 | 0 | Normal | 0.69 | 0
2026-09-19 19:30 | 2026-09-19 | IDLE | 30.07 | 25 | 28.39 | 28.88 | 0.49 | 120.7 | 0 | 0 |  |  | 5.3 | 0 | 0 | 12.23 |  | 32.16 | 50 | 91 | 5966.4 | 82.38 | 0 | 0 | Normal | 1.0192 | 0
2026-09-19 19:35 | 2026-09-19 | IDLE | 30.33 | 25 | 28.38 | 28.9 | 0.52 | 117.3 | 0 | 0 |  |  | 5.44 | 0 | 0 | 11.43 |  | 32.35 | 61.5 | 85 | 5967.4 | 82.38 | 0 | 0 | Normal | 0.9525 | 0
2026-09-19 19:40 | 2026-09-19 | IDLE | 29.04 | 25 | 28.3 | 28.71 | 0.41 | 122.6 | 0 | 0 |  |  | 4.57 | 0 | 0 | 8.3 |  | 31.97 | 58.7 | 90 | 5968.1 | 82.38 | 0 | 0 | Normal | 0.6917 | 0
2026-09-19 19:45 | 2026-09-19 | IDLE | 29.35 | 25 | 28.24 | 33.69 | 5.45 | 0 | 0 | 0 |  |  | 4.1 | 0 | 0 | 10.99 |  | 30.96 | 55 | 96 | 5969 | 82.38 | 0 | 0 | Normal | 0.9158 | 0
2026-09-19 19:50 | 2026-09-19 | IDLE | 29.4 | 25 | 28.2 | 28.69 | 0.49 | 118.6 | 0 | 0 |  |  | 5.22 | 0 | 0 | 10.35 |  | 32.34 | 62.2 | 92 | 5969.8 | 82.38 | 0 | 0 | Normal | 0.8625 | 0
2026-09-19 19:55 | 2026-09-19 | IDLE | 29.25 | 25 | 28.16 | 28.58 | 0.42 | 120.8 | 0 | 0 |  |  | 4.56 | 0 | 0 | 6.79 |  | 30.94 | 53.2 | 91 | 5970.4 | 82.38 | 0 | 0 | Normal | 0.5658 | 0
2026-09-19 20:00 | 2026-09-19 | IDLE | 28.75 | 25 | 28.09 | 28.56 | 0.47 | 115.5 | 0 | 0 |  |  | 4.86 | 0 | 0 | 9.71 |  | 30.95 | 63.2 | 90 | 5971.2 | 82.38 | 0 | 0 | Normal | 0.8092 | 0
2026-09-19 20:05 | 2026-09-19 | IDLE | 28.56 | 25 | 28.02 | 28.48 | 0.46 | 114.2 | 0 | 0 |  |  | 4.68 | 0 | 0 | 8.89 |  | 30.72 | 54.7 | 91 | 5972 | 82.38 | 0 | 0 | Normal | 0.7408 | 0
2026-09-19 20:10 | 2026-09-19 | IDLE | 28.87 | 25 | 27.98 | 33.79 | 5.81 | 0 | 0 | 0 |  |  | 4.36 | 0 | 0 | 7.49 |  | 31.54 | 50.5 | 88 | 5972.6 | 82.38 | 0 | 0 | Normal | 0.6242 | 0
2026-09-19 20:15 | 2026-09-19 | IDLE | 27.98 | 25 | 27.89 | 33.03 | 5.14 | 0 | 0 | 0 |  |  | 3.85 | 0 | 0 | 7.25 |  | 30.96 | 51.6 | 91 | 5973.2 | 82.38 | 0 | 0 | Normal | 0.6042 | 0
2026-09-19 20:20 | 2026-09-19 | IDLE | 28.28 | 25 | 27.83 | 28.28 | 0.45 | 116.5 | 0 | 0 |  |  | 4.76 | 0 | 0 | 7.3 |  | 31.33 | 47.2 | 90 | 5973.8 | 82.38 | 0 | 0 | Normal | 0.6083 | 0
2026-09-19 20:25 | 2026-09-19 | IDLE | 28.43 | 25 | 27.79 | 33.32 | 5.53 | 0 | 0 | 0 |  |  | 4.14 | 0 | 0 | 10.08 |  | 30.96 | 53.3 | 86 | 5974.6 | 82.38 | 0 | 0 | Normal | 0.84 | 0
2026-09-19 20:30 | 2026-09-19 | IDLE | 28.52 | 25 | 27.77 | 28.21 | 0.44 | 116.3 | 0 | 0 |  |  | 4.6 | 0 | 0 | 9.4 |  | 32.01 | 53.3 | 91 | 5975.4 | 82.38 | 0 | 0 | Normal | 0.7833 | 0
2026-09-19 20:35 | 2026-09-19 | IDLE | 27.8 | 25 | 27.7 | 33.11 | 5.41 | 0 | 0 | 0 |  |  | 4.06 | 0 | 0 | 7.43 |  | 31.23 | 52.5 | 91 | 5976 | 82.38 | 0 | 0 | Normal | 0.6192 | 0
2026-09-19 20:40 | 2026-09-19 | IDLE | 27.57 | 25 | 27.63 | 32.88 | 5.25 | 0 | 0 | 0 |  |  | 3.93 | 0 | 0 | 7.25 |  | 30.33 | 51.3 | 91 | 5976.6 | 82.38 | 0 | 0 | Normal | 0.6042 | 0
2026-09-19 20:45 | 2026-09-19 | IDLE | 28.29 | 25 | 27.61 | 33.37 | 5.76 | 0 | 0 | 0 |  |  | 4.32 | 0 | 0 | 8.78 |  | 31.04 | 53.7 | 89 | 5977.4 | 82.38 | 0 | 0 | Normal | 0.7317 | 0
2026-09-19 20:50 | 2026-09-19 | IDLE | 27.54 | 25 | 27.55 | 31.69 | 4.14 | 0 | 0 | 0 |  |  | 3.1 | 0 | 0 | 8 |  | 30.34 | 56.4 | 89 | 5978 | 82.38 | 0 | 0 | Normal | 0.6667 | 0
2026-09-19 20:55 | 2026-09-19 | IDLE | 27.75 | 25 | 27.51 | 32.12 | 4.61 | 0 | 0 | 0 |  |  | 3.46 | 0 | 0 | 9.02 |  | 30.88 | 55.3 | 93 | 5978.8 | 82.38 | 0 | 0 | Normal | 0.7517 | 0
2026-09-19 21:00 | 2026-09-19 | IDLE | 27.55 | 25 | 27.47 | 32.8 | 5.33 | 0 | 0 | 0 |  |  | 4 | 0 | 0 | 9.3 |  | 30.95 | 55 | 92 | 5979.6 | 82.38 | 0 | 0 | Normal | 0.775 | 0
2026-09-19 21:05 | 2026-09-19 | IDLE | 26.62 | 25 | 27.38 | 31.58 | 4.2 | 0 | 0 | 0 |  |  | 3.15 | 0 | 0 | 5.31 |  | 30.61 | 58.7 | 88 | 5980 | 82.38 | 0 | 0 | Normal | 0.4425 | 0
2026-09-19 21:10 | 2026-09-19 | IDLE | 27.4 | 25 | 27.34 | 31.93 | 4.59 | 0 | 0 | 0 |  |  | 3.45 | 0 | 0 | 6.22 |  | 30.79 | 58.4 | 95 | 5980.5 | 82.38 | 0 | 0 | Normal | 0.5183 | 0
2026-09-19 21:15 | 2026-09-19 | IDLE | 26.81 | 25 | 27.28 | 31.03 | 3.75 | 0 | 0 | 0 |  |  | 2.82 | 0 | 0 | 6.28 |  | 30.12 | 56.9 | 88 | 5981 | 82.38 | 0 | 0 | Normal | 0.5233 | 0
2026-09-19 21:20 | 2026-09-19 | IDLE | 26.86 | 25 | 27.23 | 32.38 | 5.15 | 0 | 0 | 0 |  |  | 3.85 | 0 | 0 | 5.77 |  | 31.5 | 56.9 | 89 | 5981.5 | 82.38 | 0 | 0 | Normal | 0.4808 | 0
2026-09-19 21:25 | 2026-09-19 | IDLE | 26.35 | 25 | 27.16 | 32.82 | 5.66 | 0 | 0 | 0 |  |  | 4.24 | 0 | 0 | 7.54 |  | 30.37 | 51.6 | 90 | 5982.2 | 82.38 | 0 | 0 | Normal | 0.6283 | 0
2026-09-19 21:30 | 2026-09-19 | IDLE | 26.53 | 25 | 27.11 | 31.54 | 4.43 | 0 | 0 | 0 |  |  | 3.33 | 0 | 0 | 5.52 |  | 29.56 | 46.8 | 93 | 5982.6 | 82.38 | 0 | 0 | Normal | 0.46 | 0
2026-09-19 21:35 | 2026-09-19 | IDLE | 27.08 | 25 | 27.09 | 32.37 | 5.28 | 0 | 0 | 0 |  |  | 3.96 | 0 | 0 | 6.34 |  | 29.75 | 58.2 | 81 | 5983.1 | 82.38 | 0 | 0 | Normal | 0.5283 | 0
2026-09-19 21:40 | 2026-09-19 | IDLE | 25.01 | 25 | 26.96 | 31.97 | 5.01 | 0 | 0 | 0 |  |  | 3.76 | 0 | 0 | 5.99 |  | 31.24 | 55.9 | 86 | 5983.6 | 82.38 | 0 | 0 | Normal | 0.4992 | 0
2026-09-19 21:45 | 2026-09-19 | IDLE | 26.4 | 25 | 26.93 | 32.53 | 5.6 | 0 | 0 | 0 |  |  | 4.2 | 0 | 0 | 7.44 |  | 29.96 | 53.4 | 95 | 5984.3 | 82.38 | 0 | 0 | Normal | 0.62 | 0
2026-09-19 21:50 | 2026-09-19 | IDLE | 25.59 | 25 | 26.86 | 30.69 | 3.83 | 0 | 0 | 0 |  |  | 2.86 | 0 | 0 | 8.08 |  | 29.85 | 57.5 | 91 | 5984.9 | 82.38 | 0 | 0 | Normal | 0.6733 | 0
2026-09-19 21:55 | 2026-09-19 | IDLE | 26.23 | 25 | 26.83 | 31.21 | 4.38 | 0 | 0 | 0 |  |  | 3.28 | 0 | 0 | 5.47 |  | 29.81 | 56.1 | 90 | 5985.4 | 82.38 | 0 | 0 | Normal | 0.4558 | 0
2026-09-19 22:00 | 2026-09-19 | IDLE | 25.93 | 25 | 26.79 | 30.28 | 3.49 | 0 | 0 | 0 |  |  | 2.62 | 0 | 0 | 5.53 |  | 29.5 | 57.3 | 89 | 5985.9 | 82.38 | 0 | 0 | Normal | 0.4608 | 0
2026-09-19 22:05 | 2026-09-19 | IDLE | 25.78 | 25 | 26.75 | 30.51 | 3.76 | 0 | 0 | 0 |  |  | 2.82 | 0 | 0 | 7.81 |  | 29.83 | 53.3 | 88 | 5986.5 | 82.38 | 0 | 0 | Normal | 0.6508 | 0
2026-09-19 22:10 | 2026-09-19 | IDLE | 25.62 | 25 | 26.71 | 31.08 | 4.37 | 0 | 0 | 0 |  |  | 3.27 | 0 | 0 | 7.58 |  | 30.32 | 61.4 | 93 | 5987.1 | 82.38 | 0 | 0 | Normal | 0.6317 | 0
2026-09-19 22:15 | 2026-09-19 | IDLE | 25.52 | 25 | 26.66 | 30.72 | 4.06 | 0 | 0 | 0 |  |  | 3.04 | 0 | 0 | 7.27 |  | 29.69 | 52.7 | 95 | 5987.7 | 82.38 | 0 | 0 | Normal | 0.6058 | 0
2026-09-19 22:20 | 2026-09-19 | IDLE | 25.13 | 25 | 26.6 | 31.42 | 4.82 | 0 | 0 | 0 |  |  | 3.62 | 0 | 0 | 8.73 |  | 29.48 | 55.6 | 90 | 5988.5 | 82.38 | 0 | 0 | Normal | 0.7275 | 0
2026-09-19 22:25 | 2026-09-19 | IDLE | 25.2 | 25 | 26.55 | 30.82 | 4.27 | 0 | 0 | 0 |  |  | 3.2 | 0 | 0 | 7.17 |  | 30.05 | 59.4 | 86 | 5989.1 | 82.38 | 0 | 0 | Normal | 0.5975 | 0
2026-09-19 22:30 | 2026-09-19 | IDLE | 25.03 | 25 | 26.5 | 31.38 | 4.88 | 0 | 0 | 0 |  |  | 3.66 | 0 | 0 | 6.55 |  | 30.75 | 50.7 | 91 | 5989.6 | 82.38 | 0 | 0 | Normal | 0.5458 | 0
2026-09-19 22:35 | 2026-09-19 | IDLE | 24.71 | 25 | 26.44 | 29.54 | 3.1 | 0 | 0 | 0 |  |  | 2.33 | 0 | 0 | 5.42 |  | 30.11 | 51.9 | 90 | 5990.1 | 82.38 | 0 | 0 | Normal | 0.4517 | 0
2026-09-19 22:40 | 2026-09-19 | IDLE | 24.78 | 25 | 26.39 | 30.53 | 4.14 | 0 | 0 | 0 |  |  | 3.1 | 0 | 0 | 6.22 |  | 29.42 | 48 | 93 | 5990.6 | 82.38 | 0 | 0 | Normal | 0.5183 | 0
2026-09-19 22:45 | 2026-09-19 | IDLE | 24.64 | 25 | 26.34 | 30.96 | 4.62 | 0 | 0 | 0 |  |  | 3.46 | 0 | 0 | 7.54 |  | 28.89 | 53.3 | 86 | 5991.2 | 82.38 | 0 | 0 | Normal | 0.6283 | 0
2026-09-19 22:50 | 2026-09-19 | IDLE | 24.92 | 25 | 26.31 | 30.42 | 4.11 | 0 | 0 | 0 |  |  | 3.09 | 0 | 0 | 7.52 |  | 29.49 | 50.4 | 88 | 5991.8 | 82.38 | 0 | 0 | Normal | 0.6267 | 0
2026-09-19 22:55 | 2026-09-19 | IDLE | 23.98 | 25 | 26.24 | 30.41 | 4.17 | 0 | 0 | 0 |  |  | 3.12 | 0 | 0 | 5.37 |  | 29.07 | 52.1 | 86 | 5992.3 | 82.38 | 0 | 0 | Normal | 0.4475 | 0
2026-09-19 23:00 | 2026-09-19 | IDLE | 23.33 | 25 | 26.13 | 29.85 | 3.72 | 0 | 0 | 0 |  |  | 2.79 | 0 | 0 | 4.91 |  | 28.43 | 47.4 | 95 | 5992.7 | 82.38 | 0 | 0 | Normal | 0.4092 | 0
2026-09-19 23:05 | 2026-09-19 | IDLE | 23.69 | 25 | 26.06 | 30.2 | 4.14 | 0 | 0 | 0 |  |  | 3.1 | 0 | 0 | 3.64 |  | 29.66 | 55.7 | 90 | 5993 | 82.38 | 0 | 0 | Normal | 0.3033 | 0
2026-09-19 23:10 | 2026-09-19 | IDLE | 23.58 | 25 | 26 | 30.53 | 4.53 | 0 | 0 | 0 |  |  | 3.4 | 0 | 0 | 6.04 |  | 29.26 | 45.9 | 85 | 5993.5 | 82.38 | 0 | 0 | Normal | 0.5033 | 0
2026-09-19 23:15 | 2026-09-19 | IDLE | 23.82 | 25 | 25.96 | 29.96 | 4 | 0 | 0 | 0 |  |  | 3 | 0 | 0 | 7.47 |  | 28.77 | 52.9 | 90 | 5994.1 | 82.38 | 0 | 0 | Normal | 0.6225 | 0
2026-09-19 23:20 | 2026-09-19 | IDLE | 24.29 | 25 | 25.95 | 29.89 | 3.94 | 0 | 0 | 0 |  |  | 2.96 | 0 | 0 | 7.22 |  | 28.91 | 53.1 | 89 | 5994.7 | 82.38 | 0 | 0 | Normal | 0.6017 | 0
2026-09-19 23:25 | 2026-09-19 | IDLE | 23.68 | 25 | 25.91 | 30.95 | 5.04 | 0 | 0 | 0 |  |  | 3.78 | 0 | 0 | 6.33 |  | 29.01 | 54.8 | 89 | 5995.3 | 82.38 | 0 | 0 | Normal | 0.5275 | 0
2026-09-19 23:30 | 2026-09-19 | IDLE | 22.99 | 25 | 25.83 | 30.45 | 4.62 | 0 | 0 | 0 |  |  | 3.46 | 0 | 0 | 5.23 |  | 28.29 | 51.1 | 85 | 5995.7 | 82.38 | 0 | 0 | Normal | 0.4358 | 0
2026-09-19 23:35 | 2026-09-19 | IDLE | 23.53 | 25 | 25.8 | 29.89 | 4.09 | 0 | 0 | 0 |  |  | 3.08 | 0 | 0 | 8.75 |  | 27.65 | 55.8 | 85 | 5996.4 | 82.38 | 0 | 0 | Normal | 0.7292 | 0
2026-09-19 23:40 | 2026-09-19 | IDLE | 23.16 | 25 | 25.75 | 30.05 | 4.3 | 0 | 0 | 0 |  |  | 3.22 | 0 | 0 | 6.41 |  | 29.55 | 51.2 | 90 | 5997 | 82.38 | 0 | 0 | Normal | 0.5342 | 0
2026-09-19 23:45 | 2026-09-19 | IDLE | 22.94 | 25 | 25.69 | 28.8 | 3.11 | 0 | 0 | 0 |  |  | 2.33 | 0 | 0 | 6.33 |  | 29.32 | 53.1 | 92 | 5997.5 | 82.38 | 0 | 0 | Normal | 0.5275 | 0
2026-09-19 23:50 | 2026-09-19 | FREE_COOLING | 22.04 | 25 | 23.22 | 23.45 | 0.23 | 120.4 | 0 | 39.7 |  |  | 2.5 | 2.25 | 2.25 | 8.14 |  | 26.8 | 53.5 | 91 | 5998.2 | 82.38 | 1 | 0 | Normal | 0.6783 | 0
2026-09-19 23:55 | 2026-09-19 | IDLE | 22.99 | 25 | 25.56 | 29.53 | 3.97 | 0 | 0 | 0 |  |  | 2.98 | 0 | 0 | 8.09 |  | 28.31 | 52.8 | 84 | 5998.8 | 82.38 | 0 | 0 | Normal | 0.6742 | 0
2026-09-20 | 2026-09-20 | IDLE | 23.45 | 25 | 25.58 | 29.37 | 3.79 | 0 | 0 | 0 |  |  | 2.44 | 0 | 0 | 5.9 |  | 28.47 | 42.7 | 93 | 5999.3 | 82.38 | 0 | 0 | Normal | 0.4917 | 0
2026-09-20 00:05 | 2026-09-20 | IDLE | 22.8 | 25 | 25.54 | 29.1 | 3.56 | 0 | 0 | 0 |  |  | 2.3 | 0 | 0 | 7.03 |  | 28.81 | 44.3 | 92 | 5999.9 | 82.38 | 0 | 0 | Normal | 0.5858 | 0
2026-09-20 00:10 | 2026-09-20 | FREE_COOLING | 22.18 | 25 | 22.68 | 22.93 | 0.25 | 115.9 | 0 | 45.9 |  |  | 2.28 | 2.05 | 2.05 | 7.9 |  | 25.06 | 42.2 | 95 | 6000.6 | 82.38 | 1 | 0 | Normal | 0.6583 | 0
2026-09-20 00:15 | 2026-09-20 | FREE_COOLING | 21.63 | 25 | 22.43 | 22.69 | 0.26 | 124.4 | 0 | 43.5 |  |  | 2.44 | 2.19 | 2.19 | 8.97 |  | 25.42 | 48.4 | 92 | 6001.3 | 82.38 | 1 | 0 | Normal | 0.7475 | 0
2026-09-20 00:20 | 2026-09-20 | IDLE | 22.62 | 25 | 25.36 | 30.32 | 4.96 | 0 | 0 | 0 |  |  | 3.2 | 0 | 0 | 6.38 |  | 28.49 | 38.8 | 96 | 6001.8 | 82.38 | 0 | 0 | Normal | 0.5317 | 0
2026-09-20 00:25 | 2026-09-20 | FREE_COOLING | 22.35 | 25 | 23.89 | 24.24 | 0.35 | 114.3 | 0 | 33.7 |  |  | 3.12 | 2.8 | 2.8 | 6.74 |  | 26.99 | 42.8 | 94 | 6002.4 | 82.38 | 1 | 0 | Normal | 0.5617 | 0
2026-09-20 00:30 | 2026-09-20 | COOLING | 22.13 | 25 | 26.14 | 29.27 | 3.13 | 115 | 54 | 69.4 | 4.5 | 21.71 | 27.89 | 85.05 | 103.95 | 23.29 | 4.42 | 30.5 | 37.9 | 97 | 6004.4 | 82.47 | 2 | 0 | Normal | 1.9408 | 0.0833
2026-09-20 00:35 | 2026-09-20 | COOLING | 21.81 | 25 | 25.5 | 28.58 | 3.08 | 118 | 58.6 | 72.2 | 4.9 | 21.51 | 28.13 | 79.8 | 97.54 | 21.86 | 4.42 | 28.12 | 37.7 | 96 | 6006.2 | 82.55 | 2 | 0 | Normal | 1.8217 | 0.0833
2026-09-20 00:40 | 2026-09-20 | COOLING | 22.02 | 25 | 25.38 | 28.64 | 3.26 | 116.3 | 65.3 | 76.2 | 4.63 | 21.51 | 29.33 | 95.6 | 116.86 | 26.2 | 4.42 | 28.38 | 36.1 | 96 | 6008.4 | 82.63 | 2 | 0 | Normal | 2.1833 | 0.0833
2026-09-20 00:45 | 2026-09-20 | COOLING | 21.42 | 25 | 25.81 | 28.91 | 3.1 | 118.6 | 58.7 | 72.2 | 4.55 | 20.68 | 28.52 | 82.17 | 100.47 | 22.55 | 4.41 | 29.59 | 34.7 | 91 | 6010.2 | 82.72 | 2 | 0 | Normal | 1.8792 | 0.0833
2026-09-20 00:50 | 2026-09-20 | COOLING | 22.02 | 25 | 24.97 | 27.98 | 3.01 | 121.8 | 57.4 | 71.4 | 4.87 | 21.07 | 28.33 | 86.88 | 106.31 | 23.95 | 4.39 | 27.08 | 40.4 | 91 | 6012.2 | 82.8 | 2 | 0 | Normal | 1.9958 | 0.0833
2026-09-20 00:55 | 2026-09-20 | COOLING | 21.5 | 25 | 25.87 | 28.89 | 3.02 | 118.4 | 58.9 | 72.3 | 4.68 | 21.08 | 27.67 | 87.85 | 107.44 | 24.15 | 4.4 | 28.15 | 34.6 | 93 | 6014.2 | 82.88 | 2 | 0 | Normal | 2.0125 | 0.0833
2026-09-20 01:00 | 2026-09-20 | COOLING | 21.23 | 25 | 26 | 29.13 | 3.13 | 121 | 61.3 | 73.8 | 4.61 | 21.32 | 29.35 | 91.84 | 112.49 | 25.46 | 4.37 | 29.59 | 37.8 | 99 | 6016.4 | 82.97 | 2 | 0 | Normal | 2.1217 | 0.0833
2026-09-20 01:05 | 2026-09-20 | COOLING | 21.4 | 25 | 26.16 | 29.33 | 3.17 | 115.4 | 61.6 | 73.9 | 4.52 | 21.09 | 28.29 | 88.48 | 108.15 | 24.25 | 4.42 | 30.02 | 36.8 | 89 | 6018.4 | 83.05 | 2 | 0 | Normal | 2.0208 | 0.0833
2026-09-20 01:10 | 2026-09-20 | COOLING | 21.75 | 25 | 25.63 | 28.85 | 3.22 | 117.4 | 61.8 | 74.1 | 4.67 | 21.71 | 29.28 | 95.92 | 117.31 | 26.36 | 4.4 | 28.57 | 27.3 | 96 | 6020.6 | 83.13 | 2 | 0 | Normal | 2.1967 | 0.0833
2026-09-20 01:15 | 2026-09-20 | COOLING | 21.08 | 25 | 25.7 | 28.76 | 3.06 | 121.8 | 63.7 | 75.2 | 4.53 | 21.18 | 28.86 | 95.23 | 116.53 | 26.25 | 4.39 | 28.73 | 41.4 | 91 | 6022.8 | 83.22 | 2 | 0 | Normal | 2.1875 | 0.0833
2026-09-20 01:20 | 2026-09-20 | COOLING | 21.66 | 25 | 25.94 | 29.11 | 3.17 | 121.1 | 61.5 | 73.9 | 4.66 | 21.16 | 29.73 | 92.04 | 112.35 | 25.03 | 4.45 | 28.12 | 36.7 | 97 | 6024.9 | 83.3 | 2 | 0 | Normal | 2.0858 | 0.0833
2026-09-20 01:25 | 2026-09-20 | COOLING | 21.92 | 25 | 26.34 | 29.45 | 3.11 | 117.5 | 59.9 | 72.9 | 4.8 | 20.54 | 28.24 | 82.38 | 100.99 | 22.94 | 4.35 | 29.17 | 33 | 97 | 6026.8 | 83.38 | 2 | 0 | Normal | 1.9117 | 0.0833
2026-09-20 01:30 | 2026-09-20 | COOLING | 21.33 | 25 | 25.43 | 28.57 | 3.14 | 120.7 | 63.7 | 75.2 | 4.42 | 21.91 | 29.35 | 91.14 | 111.71 | 25.36 | 4.35 | 28.72 | 35.4 | 92 | 6028.9 | 83.47 | 2 | 0 | Normal | 2.1133 | 0.0833
2026-09-20 01:35 | 2026-09-20 | COOLING | 20.81 | 25 | 25.66 | 28.67 | 3.01 | 120.5 | 61.5 | 73.9 | 4.74 | 20.97 | 28.02 | 89.86 | 109.79 | 24.57 | 4.43 | 29.51 | 33.8 | 96 | 6030.9 | 83.55 | 2 | 0 | Normal | 2.0475 | 0.0833
2026-09-20 01:40 | 2026-09-20 | COOLING | 21.37 | 25 | 25.12 | 28.2 | 3.08 | 118.7 | 61 | 73.6 | 4.69 | 21.11 | 28.26 | 90.45 | 110.6 | 24.84 | 4.41 | 27.58 | 43.8 | 91 | 6033 | 83.63 | 2 | 0 | Normal | 2.07 | 0.0833
2026-09-20 01:45 | 2026-09-20 | COOLING | 21.01 | 25 | 25.63 | 28.78 | 3.15 | 118.2 | 65.3 | 76.2 | 4.68 | 21.17 | 28.87 | 93 | 113.53 | 25.31 | 4.45 | 27.84 | 28.8 | 95 | 6035.1 | 83.72 | 2 | 0 | Normal | 2.1092 | 0.0833
2026-09-20 01:50 | 2026-09-20 | COOLING | 20.92 | 25 | 25.83 | 28.92 | 3.09 | 119.5 | 61.2 | 73.7 | 4.58 | 20.91 | 28.56 | 81.36 | 99.3 | 22.12 | 4.45 | 28.6 | 33.8 | 96 | 6037 | 83.8 | 2 | 0 | Normal | 1.8433 | 0.0833
2026-09-20 01:55 | 2026-09-20 | COOLING | 21.32 | 25 | 25.99 | 29.34 | 3.35 | 112.6 | 61.4 | 73.9 | 4.73 | 21.14 | 29.15 | 88.34 | 108.17 | 24.44 | 4.38 | 29.44 | 35.6 | 94 | 6039 | 83.88 | 2 | 0 | Normal | 2.0367 | 0.0833
2026-09-20 02:00 | 2026-09-20 | COOLING | 21.13 | 25 | 25.41 | 28.81 | 3.4 | 111.4 | 60.5 | 73.3 | 4.68 | 21.06 | 29.32 | 99.88 | 121.93 | 27.17 | 4.45 | 27.51 | 41.6 | 96 | 6041.3 | 83.97 | 2 | 0 | Normal | 2.2642 | 0.0833
2026-09-20 02:05 | 2026-09-20 | COOLING | 20.83 | 25 | 26.38 | 29.58 | 3.2 | 116.8 | 58.5 | 72.1 | 4.54 | 20.94 | 28.87 | 89.87 | 109.53 | 24.23 | 4.49 | 29.71 | 33.5 | 95 | 6043.3 | 84.05 | 2 | 0 | Normal | 2.0192 | 0.0833
2026-09-20 02:10 | 2026-09-20 | COOLING | 21.26 | 25 | 26.27 | 29.54 | 3.27 | 117.9 | 61.5 | 73.9 | 4.4 | 20.49 | 29.89 | 94.6 | 115.67 | 25.98 | 4.41 | 29.76 | 42.1 | 89 | 6045.4 | 84.13 | 2 | 0 | Normal | 2.165 | 0.0833
2026-09-20 02:15 | 2026-09-20 | COOLING | 20.68 | 25 | 25.52 | 28.53 | 3.01 | 120.5 | 63.2 | 74.9 | 4.83 | 20.85 | 28.1 | 83.63 | 102.4 | 23.13 | 4.38 | 28.49 | 36.9 | 95 | 6047.4 | 84.22 | 2 | 0 | Normal | 1.9275 | 0.0833
2026-09-20 02:20 | 2026-09-20 | COOLING | 20.68 | 25 | 26.43 | 29.54 | 3.11 | 119 | 61.5 | 73.9 | 4.68 | 21.03 | 28.63 | 93.47 | 114.2 | 25.55 | 4.43 | 28.69 | 34.8 | 97 | 6049.5 | 84.3 | 2 | 0 | Normal | 2.1292 | 0.0833
2026-09-20 02:25 | 2026-09-20 | COOLING | 20.62 | 25 | 25.4 | 28.57 | 3.17 | 119.3 | 63.4 | 75.1 | 4.7 | 20.24 | 29.28 | 89.68 | 109.87 | 24.88 | 4.36 | 28.22 | 35.9 | 95 | 6051.6 | 84.38 | 2 | 0 | Normal | 2.0733 | 0.0833
2026-09-20 02:30 | 2026-09-20 | COOLING | 20.16 | 25 | 26.53 | 29.67 | 3.14 | 116.1 | 56 | 70.6 | 4.41 | 20.5 | 28.16 | 87.47 | 106.44 | 23.37 | 4.53 | 29.75 | 38.4 | 95 | 6053.5 | 84.47 | 2 | 0 | Normal | 1.9475 | 0.0833
2026-09-20 02:35 | 2026-09-20 | COOLING | 20.31 | 25 | 25.61 | 28.8 | 3.19 | 118 | 59.5 | 72.7 | 4.42 | 21.44 | 29.14 | 100.1 | 122.03 | 27.03 | 4.48 | 28.79 | 39.1 | 100 | 6055.8 | 84.55 | 2 | 0 | Normal | 2.2525 | 0.0833
2026-09-20 02:40 | 2026-09-20 | COOLING | 20.79 | 25 | 25.81 | 28.94 | 3.13 | 118.1 | 60.7 | 73.4 | 4.79 | 20.53 | 28.56 | 79.57 | 96.88 | 21.34 | 4.52 | 29.06 | 34.6 | 96 | 6057.5 | 84.63 | 2 | 0 | Normal | 1.7783 | 0.0833
2026-09-20 02:45 | 2026-09-20 | COOLING | 21.36 | 25 | 25.9 | 28.89 | 2.99 | 122.3 | 58.7 | 72.2 | 4.47 | 20.74 | 28.28 | 81.49 | 100.07 | 22.9 | 4.31 | 29.54 | 42.6 | 94 | 6059.5 | 84.72 | 2 | 0 | Normal | 1.9083 | 0.0833
2026-09-20 02:50 | 2026-09-20 | FREE_COOLING | 20.27 | 25 | 21.57 | 21.91 | 0.34 | 119 | 0 | 40.4 |  |  | 3.1 | 2.79 | 2.79 | 7.5 |  | 24.93 | 43.8 | 92 | 6060.1 | 84.72 | 1 | 0 | Normal | 0.625 | 0
2026-09-20 02:55 | 2026-09-20 | FREE_COOLING | 20.6 | 25 | 21.59 | 21.87 | 0.28 | 118.3 | 0 | 45.9 |  |  | 2.57 | 2.31 | 2.31 | 4.98 |  | 25.76 | 49.3 | 98 | 6060.5 | 84.72 | 1 | 0 | Normal | 0.415 | 0
2026-09-20 03:00 | 2026-09-20 | FREE_COOLING | 19.92 | 25 | 20.96 | 21.36 | 0.4 | 119.3 | 0 | 35.2 |  |  | 3.75 | 3.38 | 3.38 | 4.72 |  | 23.97 | 43.9 | 96 | 6060.9 | 84.72 | 1 | 0 | Normal | 0.3933 | 0
2026-09-20 03:05 | 2026-09-20 | FREE_COOLING | 20.83 | 25 | 22.18 | 22.47 | 0.29 | 118.5 | 0 | 36.4 |  |  | 2.67 | 2.4 | 2.4 | 4.53 |  | 25.52 | 47.4 | 97 | 6061.3 | 84.72 | 1 | 0 | Normal | 0.3775 | 0
2026-09-20 03:10 | 2026-09-20 | FREE_COOLING | 20.88 | 25 | 22.17 | 22.4 | 0.23 | 117 | 0 | 40.5 |  |  | 2.15 | 1.93 | 1.93 | 5.68 |  | 24.73 | 42.2 | 94 | 6061.7 | 84.72 | 1 | 0 | Normal | 0.4733 | 0
2026-09-20 03:15 | 2026-09-20 | FREE_COOLING | 19.84 | 25 | 20.18 | 20.41 | 0.23 | 121.3 | 0 | 43.4 |  |  | 2.1 | 1.9 | 1.9 | 6.44 |  | 23.67 | 53.8 | 88 | 6062.3 | 84.72 | 1 | 0 | Normal | 0.5367 | 0
2026-09-20 03:20 | 2026-09-20 | FREE_COOLING | 20.62 | 25 | 21.5 | 21.86 | 0.36 | 116.2 | 0 | 34.7 |  |  | 3.3 | 2.97 | 2.97 | 4.63 |  | 24.7 | 44.3 | 91 | 6062.7 | 84.72 | 1 | 0 | Normal | 0.3858 | 0
2026-09-20 03:25 | 2026-09-20 | FREE_COOLING | 20.12 | 25 | 20.58 | 20.86 | 0.28 | 114.3 | 0 | 36.8 |  |  | 2.48 | 2.23 | 2.23 | 6.87 |  | 23.23 | 46.4 | 95 | 6063.2 | 84.72 | 1 | 0 | Normal | 0.5725 | 0
2026-09-20 03:30 | 2026-09-20 | FREE_COOLING | 20.92 | 25 | 21.13 | 21.4 | 0.27 | 111.2 | 0 | 40.3 |  |  | 2.26 | 2.04 | 2.04 | 6.96 |  | 24.03 | 47.6 | 92 | 6063.8 | 84.72 | 1 | 0 | Normal | 0.58 | 0
2026-09-20 03:35 | 2026-09-20 | FREE_COOLING | 20.77 | 25 | 20.89 | 21.17 | 0.28 | 125.2 | 0 | 47.6 |  |  | 2.7 | 2.43 | 2.43 | 7.17 |  | 24.12 | 51.7 | 97 | 6064.4 | 84.72 | 1 | 0 | Normal | 0.5975 | 0
2026-09-20 03:40 | 2026-09-20 | FREE_COOLING | 20.17 | 25 | 20.03 | 20.28 | 0.25 | 122.5 | 0 | 33.2 |  |  | 2.31 | 2.08 | 2.08 | 4.93 |  | 22.84 | 41.5 | 92 | 6064.8 | 84.72 | 1 | 0 | Normal | 0.4108 | 0
2026-09-20 03:45 | 2026-09-20 | FREE_COOLING | 20.92 | 25 | 21.79 | 22.19 | 0.4 | 117.9 | 0 | 27.8 |  |  | 3.64 | 3.28 | 3.28 | 6.85 |  | 25.37 | 44.9 | 92 | 6065.4 | 84.72 | 1 | 0 | Normal | 0.5708 | 0
2026-09-20 03:50 | 2026-09-20 | FREE_COOLING | 21.56 | 25 | 22.93 | 23.24 | 0.31 | 120.5 | 0 | 38.1 |  |  | 2.9 | 2.62 | 2.62 | 5.12 |  | 27.16 | 43.3 | 92 | 6065.8 | 84.72 | 1 | 0 | Normal | 0.4267 | 0
2026-09-20 03:55 | 2026-09-20 | FREE_COOLING | 21.62 | 25 | 21.59 | 21.84 | 0.25 | 118.6 | 0 | 41.2 |  |  | 2.3 | 2.06 | 2.06 | 6.22 |  | 24.57 | 43.2 | 93 | 6066.3 | 84.72 | 1 | 0 | Normal | 0.5183 | 0
2026-09-20 04:00 | 2026-09-20 | FREE_COOLING | 21.03 | 25 | 21.73 | 22.01 | 0.28 | 119.3 | 0 | 46.2 |  |  | 2.63 | 2.37 | 2.37 | 6.6 |  | 25.53 | 48.8 | 96 | 6066.9 | 84.72 | 1 | 0 | Normal | 0.55 | 0
2026-09-20 04:05 | 2026-09-20 | FREE_COOLING | 21.74 | 25 | 22.4 | 22.64 | 0.24 | 120.2 | 0 | 43 |  |  | 2.21 | 1.99 | 1.99 | 8.59 |  | 25.5 | 46.4 | 101 | 6067.6 | 84.72 | 1 | 0 | Normal | 0.7158 | 0
2026-09-20 04:10 | 2026-09-20 | FREE_COOLING | 21.97 | 25 | 23.76 | 24.06 | 0.3 | 116.9 | 0 | 46.4 |  |  | 2.67 | 2.41 | 2.41 | 7.81 |  | 27.19 | 41 | 94 | 6068.3 | 84.72 | 1 | 0 | Normal | 0.6508 | 0
2026-09-20 04:15 | 2026-09-20 | FREE_COOLING | 21.5 | 25 | 21.98 | 22.27 | 0.29 | 115.6 | 0 | 35.4 |  |  | 2.57 | 2.32 | 2.32 | 7.3 |  | 26.44 | 49.7 | 94 | 6068.9 | 84.72 | 1 | 0 | Normal | 0.6083 | 0
2026-09-20 04:20 | 2026-09-20 | FREE_COOLING | 21.04 | 25 | 22.16 | 22.51 | 0.35 | 114.6 | 0 | 41.8 |  |  | 3.07 | 2.77 | 2.77 | 8.27 |  | 26.03 | 45.1 | 94 | 6069.6 | 84.72 | 1 | 0 | Normal | 0.6892 | 0
2026-09-20 04:25 | 2026-09-20 | FREE_COOLING | 20.49 | 25 | 21.32 | 21.58 | 0.26 | 115.9 | 0 | 39.4 |  |  | 2.39 | 2.15 | 2.15 | 5.2 |  | 23.64 | 36.6 | 94 | 6070 | 84.72 | 1 | 0 | Normal | 0.4333 | 0
2026-09-20 04:30 | 2026-09-20 | FREE_COOLING | 20.94 | 25 | 21.48 | 21.75 | 0.27 | 121.7 | 0 | 36 |  |  | 2.57 | 2.31 | 2.31 | 5.42 |  | 24.65 | 52.8 | 91 | 6070.4 | 84.72 | 1 | 0 | Normal | 0.4517 | 0
2026-09-20 04:35 | 2026-09-20 | FREE_COOLING | 21.47 | 25 | 22.48 | 22.69 | 0.21 | 119.3 | 0 | 32.1 |  |  | 1.92 | 1.73 | 1.73 | 6.44 |  | 25.55 | 48.3 | 92 | 6071 | 84.72 | 1 | 0 | Normal | 0.5367 | 0
2026-09-20 04:40 | 2026-09-20 | FREE_COOLING | 21.66 | 25 | 22.38 | 22.69 | 0.31 | 119.8 | 0 | 44.1 |  |  | 2.81 | 2.54 | 2.54 | 7.73 |  | 25.4 | 43.3 | 93 | 6071.6 | 84.72 | 1 | 0 | Normal | 0.6442 | 0
2026-09-20 04:45 | 2026-09-20 | FREE_COOLING | 22 | 25 | 22.5 | 22.82 | 0.32 | 118.7 | 0 | 35.8 |  |  | 2.9 | 2.62 | 2.62 | 7.17 |  | 25.56 | 47.7 | 93 | 6072.2 | 84.72 | 1 | 0 | Normal | 0.5975 | 0
2026-09-20 04:50 | 2026-09-20 | FREE_COOLING | 20.86 | 25 | 21.29 | 21.54 | 0.25 | 120.1 | 0 | 33.8 |  |  | 2.27 | 2.05 | 2.05 | 6.69 |  | 24.29 | 45.8 | 92 | 6072.8 | 84.72 | 1 | 0 | Normal | 0.5575 | 0
2026-09-20 04:55 | 2026-09-20 | FREE_COOLING | 21.18 | 25 | 21.51 | 21.84 | 0.33 | 119.4 | 0 | 44.6 |  |  | 3.06 | 2.75 | 2.75 | 8.35 |  | 24.58 | 42 | 92 | 6073.5 | 84.72 | 1 | 0 | Normal | 0.6958 | 0
2026-09-20 05:00 | 2026-09-20 | FREE_COOLING | 21.11 | 25 | 22.19 | 22.49 | 0.3 | 120.8 | 0 | 37 |  |  | 2.79 | 2.5 | 2.5 | 7.01 |  | 26.13 | 46.4 | 94 | 6074.1 | 84.72 | 1 | 0 | Normal | 0.5842 | 0
2026-09-20 05:05 | 2026-09-20 | FREE_COOLING | 20.41 | 25 | 20.61 | 20.91 | 0.3 | 124.5 | 0 | 41.8 |  |  | 2.92 | 2.63 | 2.63 | 6.55 |  | 24.39 | 42.5 | 92 | 6074.6 | 84.72 | 1 | 0 | Normal | 0.5458 | 0
2026-09-20 05:10 | 2026-09-20 | FREE_COOLING | 21.61 | 25 | 22.26 | 22.58 | 0.32 | 118 | 0 | 28.7 |  |  | 2.94 | 2.64 | 2.64 | 5.92 |  | 25.53 | 42.3 | 91 | 6075.1 | 84.72 | 1 | 0 | Normal | 0.4933 | 0
2026-09-20 05:15 | 2026-09-20 | FREE_COOLING | 21.95 | 25 | 22.91 | 23.18 | 0.27 | 120.9 | 0 | 35.9 |  |  | 2.53 | 2.27 | 2.27 | 7.54 |  | 25.42 | 45.1 | 89 | 6075.7 | 84.72 | 1 | 0 | Normal | 0.6283 | 0
2026-09-20 05:20 | 2026-09-20 | IDLE | 22.61 | 25 | 24.79 | 28.93 | 4.14 | 0 | 0 | 0 |  |  | 2.67 | 0 | 0 | 5.15 |  | 28.31 | 47 | 93 | 6076.1 | 84.72 | 0 | 0 | Normal | 0.4292 | 0
2026-09-20 05:25 | 2026-09-20 | FREE_COOLING | 22.21 | 25 | 22.89 | 23.14 | 0.25 | 116.3 | 0 | 42.5 |  |  | 2.31 | 2.08 | 2.08 | 7.2 |  | 25.75 | 43.4 | 89 | 6076.7 | 84.72 | 1 | 0 | Normal | 0.6 | 0
2026-09-20 05:30 | 2026-09-20 | IDLE | 22.6 | 25 | 24.9 | 29.21 | 4.31 | 0 | 0 | 0 |  |  | 2.79 | 0 | 0 | 7.3 |  | 28.2 | 38.2 | 94 | 6077.4 | 84.72 | 0 | 0 | Normal | 0.6083 | 0
2026-09-20 05:35 | 2026-09-20 | FREE_COOLING | 22.42 | 25 | 23.08 | 23.34 | 0.26 | 120.9 | 0 | 45.7 |  |  | 2.48 | 2.23 | 2.23 | 6.74 |  | 26.29 | 46.4 | 94 | 6077.9 | 84.72 | 1 | 0 | Normal | 0.5617 | 0
2026-09-20 05:40 | 2026-09-20 | IDLE | 23.02 | 25 | 25.01 | 29.83 | 4.82 | 0 | 0 | 0 |  |  | 3.11 | 0 | 0 | 7.94 |  | 27.21 | 47.9 | 92 | 6078.6 | 84.72 | 0 | 0 | Normal | 0.6617 | 0
2026-09-20 05:45 | 2026-09-20 | FREE_COOLING | 22.41 | 25 | 22.99 | 23.24 | 0.25 | 116.3 | 0 | 39.4 |  |  | 2.24 | 2.03 | 2.03 | 8.68 |  | 26.57 | 45.4 | 93 | 6079.3 | 84.72 | 1 | 0 | Normal | 0.7233 | 0
2026-09-20 05:50 | 2026-09-20 | FREE_COOLING | 22.37 | 25 | 23.24 | 23.5 | 0.26 | 116.7 | 0 | 35.7 |  |  | 2.33 | 2.1 | 2.1 | 5.23 |  | 26.45 | 44.4 | 93 | 6079.7 | 84.72 | 1 | 0 | Normal | 0.4358 | 0
2026-09-20 05:55 | 2026-09-20 | IDLE | 22.57 | 25 | 25.08 | 29.06 | 3.98 | 0 | 0 | 0 |  |  | 2.57 | 0 | 0 | 7.22 |  | 28.6 | 46.6 | 99 | 6080.3 | 84.72 | 0 | 0 | Normal | 0.6017 | 0
2026-09-20 06:00 | 2026-09-20 | FREE_COOLING | 22.05 | 25 | 24.14 | 24.37 | 0.23 | 116 | 0 | 45.9 |  |  | 2.08 | 1.87 | 1.87 | 5.46 |  | 28.16 | 52.8 | 91 | 6080.8 | 84.72 | 1 | 0 | Normal | 0.455 | 0
2026-09-20 06:05 | 2026-09-20 | IDLE | 22.73 | 25 | 25.11 | 29.74 | 4.63 | 0 | 0 | 0 |  |  | 2.98 | 0 | 0 | 6.89 |  | 27.69 | 54.9 | 98 | 6081.4 | 84.72 | 0 | 0 | Normal | 0.5742 | 0
2026-09-20 06:10 | 2026-09-20 | IDLE | 22.81 | 25 | 25.14 | 29.6 | 4.46 | 0 | 0 | 0 |  |  | 2.88 | 0 | 0 | 5.95 |  | 28.88 | 51.2 | 96 | 6081.9 | 84.72 | 0 | 0 | Normal | 0.4958 | 0
2026-09-20 06:15 | 2026-09-20 | IDLE | 23.24 | 25 | 25.19 | 29.45 | 4.26 | 0 | 0 | 0 |  |  | 2.75 | 0 | 0 | 5.73 |  | 27.6 | 40.6 | 96 | 6082.3 | 84.72 | 0 | 0 | Normal | 0.4775 | 0
2026-09-20 06:20 | 2026-09-20 | IDLE | 22.75 | 25 | 25.21 | 28.85 | 3.64 | 0 | 0 | 0 |  |  | 2.35 | 0 | 0 | 6.06 |  | 27.2 | 48.5 | 97 | 6082.8 | 84.72 | 0 | 0 | Normal | 0.505 | 0
2026-09-20 06:25 | 2026-09-20 | IDLE | 22.71 | 25 | 25.22 | 28.18 | 2.96 | 0 | 0 | 0 |  |  | 1.91 | 0 | 0 | 7.18 |  | 28.8 | 45.2 | 95 | 6083.4 | 84.72 | 0 | 0 | Normal | 0.5983 | 0
2026-09-20 06:30 | 2026-09-20 | IDLE | 23.49 | 25 | 25.28 | 29.88 | 4.6 | 0 | 0 | 0 |  |  | 2.97 | 0 | 0 | 6.62 |  | 27.79 | 48.1 | 93 | 6084 | 84.72 | 0 | 0 | Normal | 0.5517 | 0
2026-09-20 06:35 | 2026-09-20 | IDLE | 23.3 | 25 | 25.31 | 28.46 | 3.15 | 0 | 0 | 0 |  |  | 2.03 | 0 | 0 | 6.24 |  | 28.19 | 44.1 | 92 | 6084.5 | 84.72 | 0 | 0 | Normal | 0.52 | 0
2026-09-20 06:40 | 2026-09-20 | IDLE | 23.03 | 25 | 25.34 | 29.61 | 4.27 | 0 | 0 | 0 |  |  | 2.76 | 0 | 0 | 7.98 |  | 28.34 | 48.4 | 97 | 6085.2 | 84.72 | 0 | 0 | Normal | 0.665 | 0
2026-09-20 06:45 | 2026-09-20 | IDLE | 23.51 | 25 | 25.38 | 29.01 | 3.63 | 0 | 0 | 0 |  |  | 2.35 | 0 | 0 | 7.9 |  | 28.18 | 42.9 | 92 | 6085.8 | 84.72 | 0 | 0 | Normal | 0.6583 | 0
2026-09-20 06:50 | 2026-09-20 | IDLE | 23.53 | 25 | 25.41 | 30.35 | 4.94 | 0 | 0 | 0 |  |  | 3.19 | 0 | 0 | 6.64 |  | 29.42 | 39.9 | 91 | 6086.4 | 84.72 | 0 | 0 | Normal | 0.5533 | 0
2026-09-20 06:55 | 2026-09-20 | IDLE | 23.65 | 25 | 25.45 | 28.66 | 3.21 | 0 | 0 | 0 |  |  | 2.06 | 0 | 0 | 4.52 |  | 29.21 | 42.6 | 93 | 6086.8 | 84.72 | 0 | 0 | Normal | 0.3767 | 0
2026-09-20 07:00 | 2026-09-20 | IDLE | 23.97 | 25 | 25.51 | 29.53 | 4.02 | 0 | 0 | 0 |  |  | 2.59 | 0 | 0 | 3.33 |  | 28.7 | 46.4 | 97 | 6087 | 84.72 | 0 | 0 | Normal | 0.2775 | 0
2026-09-20 07:05 | 2026-09-20 | IDLE | 24.16 | 25 | 25.56 | 30 | 4.44 | 0 | 0 | 0 |  |  | 2.86 | 0 | 0 | 6.01 |  | 27.78 | 42.8 | 93 | 6087.5 | 84.72 | 0 | 0 | Normal | 0.5008 | 0
2026-09-20 07:10 | 2026-09-20 | IDLE | 23.93 | 25 | 25.59 | 29.94 | 4.35 | 0 | 0 | 0 |  |  | 2.8 | 0 | 0 | 7.25 |  | 28.21 | 40.8 | 92 | 6088.2 | 84.72 | 0 | 0 | Normal | 0.6042 | 0
2026-09-20 07:15 | 2026-09-20 | IDLE | 23.56 | 25 | 25.6 | 29.44 | 3.84 | 0 | 0 | 0 |  |  | 2.48 | 0 | 0 | 5.02 |  | 28.56 | 45.2 | 94 | 6088.6 | 84.72 | 0 | 0 | Normal | 0.4183 | 0
2026-09-20 07:20 | 2026-09-20 | IDLE | 25.31 | 25 | 25.72 | 29.85 | 4.13 | 0 | 0 | 0 |  |  | 2.66 | 0 | 0 | 7.99 |  | 28.49 | 47.2 | 94 | 6089.2 | 84.72 | 0 | 0 | Normal | 0.6658 | 0
2026-09-20 07:25 | 2026-09-20 | IDLE | 24.48 | 25 | 25.76 | 30.98 | 5.22 | 0 | 0 | 0 |  |  | 3.37 | 0 | 0 | 5.26 |  | 28.59 | 48.1 | 97 | 6089.7 | 84.72 | 0 | 0 | Normal | 0.4383 | 0
2026-09-20 07:30 | 2026-09-20 | IDLE | 25.2 | 25 | 25.85 | 30.66 | 4.81 | 0 | 0 | 0 |  |  | 3.1 | 0 | 0 | 8.18 |  | 28.92 | 43.6 | 96 | 6090.4 | 84.72 | 0 | 0 | Normal | 0.6817 | 0
2026-09-20 07:35 | 2026-09-20 | IDLE | 23.99 | 25 | 25.84 | 28.82 | 2.98 | 0 | 0 | 0 |  |  | 1.92 | 0 | 0 | 8.07 |  | 28.3 | 44.2 | 94 | 6091 | 84.72 | 0 | 0 | Normal | 0.6725 | 0
2026-09-20 07:40 | 2026-09-20 | IDLE | 24.98 | 25 | 25.89 | 30.15 | 4.26 | 0 | 0 | 0 |  |  | 2.75 | 0 | 0 | 7.49 |  | 29.43 | 48.1 | 98 | 6091.7 | 84.72 | 0 | 0 | Normal | 0.6242 | 0
2026-09-20 07:45 | 2026-09-20 | IDLE | 25.24 | 25 | 25.96 | 29.68 | 3.72 | 0 | 0 | 0 |  |  | 2.4 | 0 | 0 | 5.44 |  | 28.73 | 51.3 | 100 | 6092.1 | 84.72 | 0 | 0 | Normal | 0.4533 | 0
2026-09-20 07:50 | 2026-09-20 | IDLE | 25.36 | 25 | 26.03 | 29.94 | 3.91 | 0 | 0 | 0 |  |  | 2.52 | 0 | 0 | 8.5 |  | 28.5 | 43.9 | 97 | 6092.8 | 84.72 | 0 | 0 | Normal | 0.7083 | 0
2026-09-20 07:55 | 2026-09-20 | IDLE | 26.09 | 25 | 26.12 | 30.45 | 4.33 | 0 | 0 | 0 |  |  | 2.8 | 0 | 0 | 6.25 |  | 29.18 | 46.5 | 97 | 6093.3 | 84.72 | 0 | 0 | Normal | 0.5208 | 0
2026-09-20 08:00 | 2026-09-20 | IDLE | 26.22 | 25 | 26.21 | 30.92 | 4.71 | 0 | 0 | 0 |  |  | 3.04 | 0 | 0 | 6.25 |  | 30.02 | 45.7 | 100 | 6093.9 | 84.72 | 0 | 0 | Normal | 0.5208 | 0
2026-09-20 08:05 | 2026-09-20 | IDLE | 26.05 | 25 | 26.28 | 29.47 | 3.19 | 0 | 0 | 0 |  |  | 2.05 | 0 | 0 | 6.48 |  | 29.29 | 50.2 | 97 | 6094.4 | 84.72 | 0 | 0 | Normal | 0.54 | 0
2026-09-20 08:10 | 2026-09-20 | IDLE | 25.81 | 25 | 26.32 | 30.72 | 4.4 | 0 | 0 | 0 |  |  | 2.84 | 0 | 0 | 4.66 |  | 28.97 | 41.6 | 95 | 6094.8 | 84.72 | 0 | 0 | Normal | 0.3883 | 0
2026-09-20 08:15 | 2026-09-20 | IDLE | 26.58 | 25 | 26.4 | 31.94 | 5.54 | 0 | 0 | 0 |  |  | 3.57 | 0 | 0 | 7.4 |  | 28.54 | 43.8 | 93 | 6095.4 | 84.72 | 0 | 0 | Normal | 0.6167 | 0
2026-09-20 08:20 | 2026-09-20 | IDLE | 26.34 | 25 | 26.46 | 29.69 | 3.23 | 0 | 0 | 0 |  |  | 2.09 | 0 | 0 | 8.04 |  | 29.86 | 33.8 | 96 | 6096.1 | 84.72 | 0 | 0 | Normal | 0.67 | 0
2026-09-20 08:25 | 2026-09-20 | IDLE | 26.28 | 25 | 26.51 | 31.06 | 4.55 | 0 | 0 | 0 |  |  | 2.93 | 0 | 0 | 7.65 |  | 30.05 | 40.8 | 96 | 6096.7 | 84.72 | 0 | 0 | Normal | 0.6375 | 0
2026-09-20 08:30 | 2026-09-20 | IDLE | 27.3 | 25 | 26.61 | 30.84 | 4.23 | 0 | 0 | 0 |  |  | 2.73 | 0 | 0 | 6.1 |  | 30 | 53 | 94 | 6097.2 | 84.72 | 0 | 0 | Normal | 0.5083 | 0
2026-09-20 08:35 | 2026-09-20 | IDLE | 27.15 | 25 | 26.68 | 31.02 | 4.34 | 0 | 0 | 0 |  |  | 2.8 | 0 | 0 | 5.62 |  | 29.88 | 43.7 | 96 | 6097.7 | 84.72 | 0 | 0 | Normal | 0.4683 | 0
2026-09-20 08:40 | 2026-09-20 | IDLE | 26.73 | 25 | 26.72 | 31.21 | 4.49 | 0 | 0 | 0 |  |  | 2.89 | 0 | 0 | 5.79 |  | 30.59 | 44.6 | 84 | 6098.2 | 84.72 | 0 | 0 | Normal | 0.4825 | 0
2026-09-20 08:45 | 2026-09-20 | IDLE | 27.5 | 25 | 26.81 | 30.76 | 3.95 | 0 | 0 | 0 |  |  | 2.54 | 0 | 0 | 8.56 |  | 29.68 | 39.8 | 92 | 6098.9 | 84.72 | 0 | 0 | Normal | 0.7133 | 0
2026-09-20 08:50 | 2026-09-20 | IDLE | 27.57 | 25 | 26.88 | 30.79 | 3.91 | 0 | 0 | 0 |  |  | 2.52 | 0 | 0 | 8.05 |  | 30.35 | 46.2 | 94 | 6099.6 | 84.72 | 0 | 0 | Normal | 0.6708 | 0
2026-09-20 08:55 | 2026-09-20 | IDLE | 27.31 | 25 | 26.93 | 32.16 | 5.23 | 0 | 0 | 0 |  |  | 3.38 | 0 | 0 | 6.25 |  | 30.71 | 45.2 | 94 | 6100.1 | 84.72 | 0 | 0 | Normal | 0.5208 | 0
2026-09-20 09:00 | 2026-09-20 | IDLE | 27.86 | 25 | 27.01 | 31.74 | 4.73 | 0 | 0 | 0 |  |  | 3.04 | 0 | 0 | 6.31 |  | 30.74 | 49.7 | 87 | 6100.6 | 84.72 | 0 | 0 | Normal | 0.5258 | 0
2026-09-20 09:05 | 2026-09-20 | IDLE | 27.65 | 25 | 27.06 | 31.6 | 4.54 | 0 | 0 | 0 |  |  | 2.93 | 0 | 0 | 5.01 |  | 30.26 | 45.4 | 91 | 6101 | 84.72 | 0 | 0 | Normal | 0.4175 | 0
2026-09-20 09:10 | 2026-09-20 | IDLE | 28.11 | 25 | 27.13 | 32.74 | 5.61 | 0 | 0 | 0 |  |  | 3.62 | 0 | 0 | 6.84 |  | 30.95 | 41 | 95 | 6101.6 | 84.72 | 0 | 0 | Normal | 0.57 | 0
2026-09-20 09:15 | 2026-09-20 | IDLE | 28.05 | 25 | 27.19 | 32.34 | 5.15 | 0 | 0 | 0 |  |  | 3.32 | 0 | 0 | 6.4 |  | 30.79 | 34.7 | 99 | 6102.1 | 84.72 | 0 | 0 | Normal | 0.5333 | 0
2026-09-20 09:20 | 2026-09-20 | IDLE | 28.92 | 25 | 27.29 | 33.08 | 5.79 | 0 | 0 | 0 |  |  | 3.73 | 0 | 0 | 10.07 |  | 30.76 | 45.4 | 89 | 6103 | 84.72 | 0 | 0 | Normal | 0.8392 | 0
2026-09-20 09:25 | 2026-09-20 | IDLE | 28.22 | 25 | 27.34 | 31.83 | 4.49 | 0 | 0 | 0 |  |  | 2.9 | 0 | 0 | 5.1 |  | 31.06 | 45.8 | 94 | 6103.4 | 84.72 | 0 | 0 | Normal | 0.425 | 0
2026-09-20 09:30 | 2026-09-20 | IDLE | 29.08 | 25 | 27.43 | 31.92 | 4.49 | 0 | 0 | 0 |  |  | 2.89 | 0 | 0 | 8.38 |  | 31.42 | 46.4 | 93 | 6104.1 | 84.72 | 0 | 0 | Normal | 0.6983 | 0
2026-09-20 09:35 | 2026-09-20 | IDLE | 29.89 | 25 | 27.55 | 28 | 0.45 | 115.8 | 0 | 0 |  |  | 4.08 | 0 | 0 | 11.61 |  | 30.71 | 47.6 | 95 | 6105.1 | 84.72 | 0 | 0 | Normal | 0.9675 | 0
2026-09-20 09:40 | 2026-09-20 | IDLE | 28.76 | 25 | 27.6 | 32.83 | 5.23 | 0 | 0 | 0 |  |  | 3.37 | 0 | 0 | 7.85 |  | 30.9 | 40.9 | 97 | 6105.7 | 84.72 | 0 | 0 | Normal | 0.6542 | 0
2026-09-20 09:45 | 2026-09-20 | IDLE | 29.12 | 25 | 27.66 | 33.53 | 5.87 | 0 | 0 | 0 |  |  | 3.79 | 0 | 0 | 7.83 |  | 30.79 | 52.1 | 93 | 6106.4 | 84.72 | 0 | 0 | Normal | 0.6525 | 0
2026-09-20 09:50 | 2026-09-20 | IDLE | 29.22 | 25 | 27.72 | 32.96 | 5.24 | 0 | 0 | 0 |  |  | 3.38 | 0 | 0 | 6.02 |  | 30.99 | 52.3 | 90 | 6106.9 | 84.72 | 0 | 0 | Normal | 0.5017 | 0
2026-09-20 09:55 | 2026-09-20 | IDLE | 30.46 | 25 | 27.84 | 28.35 | 0.51 | 117.6 | 0 | 0 |  |  | 4.64 | 0 | 0 | 11.32 |  | 30.81 | 47 | 93 | 6107.8 | 84.72 | 0 | 0 | Normal | 0.9433 | 0
2026-09-20 10:00 | 2026-09-20 | IDLE | 29.9 | 25 | 27.91 | 28.36 | 0.45 | 121.7 | 0 | 0 |  |  | 4.22 | 0 | 0 | 8.94 |  | 31.87 | 43.3 | 95 | 6108.5 | 84.72 | 0 | 0 | Normal | 0.745 | 0
2026-09-20 10:05 | 2026-09-20 | IDLE | 30.68 | 25 | 28.02 | 28.5 | 0.48 | 115 | 0 | 0 |  |  | 4.26 | 0 | 0 | 9.24 |  | 31.34 | 50.3 | 93 | 6109.3 | 84.72 | 0 | 0 | Normal | 0.77 | 0
2026-09-20 10:10 | 2026-09-20 | IDLE | 30.02 | 25 | 28.08 | 33.87 | 5.79 | 0 | 0 | 0 |  |  | 3.73 | 0 | 0 | 10.28 |  | 30.31 | 42.8 | 93 | 6110.2 | 84.72 | 0 | 0 | Normal | 0.8567 | 0
2026-09-20 10:15 | 2026-09-20 | IDLE | 30.52 | 25 | 28.15 | 28.58 | 0.43 | 119.7 | 0 | 0 |  |  | 4.01 | 0 | 0 | 9.68 |  | 31.76 | 44.1 | 90 | 6111 | 84.72 | 0 | 0 | Normal | 0.8067 | 0
2026-09-20 10:20 | 2026-09-20 | IDLE | 31.42 | 25 | 28.27 | 28.76 | 0.49 | 117.4 | 0 | 0 |  |  | 4.48 | 0 | 0 | 9.1 |  | 32.4 | 47.7 | 93 | 6111.7 | 84.72 | 0 | 0 | Normal | 0.7583 | 0
2026-09-20 10:25 | 2026-09-20 | IDLE | 31.03 | 25 | 28.36 | 28.88 | 0.52 | 119.8 | 0 | 0 |  |  | 4.79 | 0 | 0 | 10.9 |  | 31.95 | 46.8 | 93 | 6112.6 | 84.72 | 0 | 0 | Normal | 0.9083 | 0
2026-09-20 10:30 | 2026-09-20 | IDLE | 31.37 | 25 | 28.44 | 28.89 | 0.45 | 118.7 | 0 | 0 |  |  | 4.12 | 0 | 0 | 12.01 |  | 33.03 | 46.5 | 91 | 6113.6 | 84.72 | 0 | 0 | Normal | 1.0008 | 0
2026-09-20 10:35 | 2026-09-20 | IDLE | 31.67 | 25 | 28.54 | 29.12 | 0.58 | 117.4 | 0 | 0 |  |  | 5.26 | 0 | 0 | 10.2 |  | 33.64 | 48.4 | 99 | 6114.5 | 84.72 | 0 | 0 | Normal | 0.85 | 0
2026-09-20 10:40 | 2026-09-20 | IDLE | 31.25 | 25 | 28.6 | 29.09 | 0.49 | 118.3 | 0 | 0 |  |  | 4.45 | 0 | 0 | 12.77 |  | 32.31 | 48.8 | 99 | 6115.6 | 84.72 | 0 | 0 | Normal | 1.0642 | 0
2026-09-20 10:45 | 2026-09-20 | IDLE | 32.29 | 25 | 28.71 | 29.22 | 0.51 | 118 | 0 | 0 |  |  | 4.66 | 0 | 0 | 10.29 |  | 33.14 | 40.3 | 94 | 6116.4 | 84.72 | 0 | 0 | Normal | 0.8575 | 0
2026-09-20 10:50 | 2026-09-20 | IDLE | 32.23 | 25 | 28.8 | 29.3 | 0.5 | 123.5 | 0 | 0 |  |  | 4.8 | 0 | 0 | 14.34 |  | 32.56 | 43.1 | 92 | 6117.6 | 84.72 | 0 | 0 | Normal | 1.195 | 0
2026-09-20 10:55 | 2026-09-20 | IDLE | 32.9 | 25 | 28.92 | 29.34 | 0.42 | 119.7 | 0 | 0 |  |  | 3.87 | 0 | 0 | 11.95 |  | 32.33 | 47.6 | 93 | 6118.6 | 84.72 | 0 | 0 | Normal | 0.9958 | 0
2026-09-20 11:00 | 2026-09-20 | IDLE | 32.89 | 25 | 29.02 | 29.49 | 0.47 | 118.1 | 0 | 0 |  |  | 4.27 | 0 | 0 | 15.2 |  | 32.47 | 46.4 | 94 | 6119.9 | 84.72 | 0 | 0 | Normal | 1.2667 | 0
2026-09-20 11:05 | 2026-09-20 | IDLE | 32.76 | 25 | 29.1 | 29.65 | 0.55 | 115.1 | 0 | 0 |  |  | 4.86 | 0 | 0 | 12.24 |  | 33.27 | 44.2 | 93 | 6120.9 | 84.72 | 0 | 0 | Normal | 1.02 | 0
2026-09-20 11:10 | 2026-09-20 | IDLE | 32.93 | 25 | 29.18 | 29.73 | 0.55 | 116.5 | 0 | 0 |  |  | 4.95 | 0 | 0 | 11.88 |  | 32.57 | 42 | 95 | 6121.9 | 84.72 | 0 | 0 | Normal | 0.99 | 0
2026-09-20 11:15 | 2026-09-20 | IDLE | 32.65 | 25 | 29.23 | 29.72 | 0.49 | 118.7 | 0 | 0 |  |  | 4.49 | 0 | 0 | 10.26 |  | 32.92 | 44.2 | 88 | 6122.7 | 84.72 | 0 | 0 | Normal | 0.855 | 0
2026-09-20 11:20 | 2026-09-20 | IDLE | 33.38 | 25 | 29.32 | 29.82 | 0.5 | 119.8 | 0 | 0 |  |  | 4.61 | 0 | 0 | 11.89 |  | 32.9 | 51.3 | 99 | 6123.7 | 84.72 | 0 | 0 | Normal | 0.9908 | 0
2026-09-20 11:25 | 2026-09-20 | IDLE | 33.59 | 25 | 29.41 | 29.92 | 0.51 | 116.8 | 0 | 0 |  |  | 4.64 | 0 | 0 | 10.71 |  | 33.74 | 41.8 | 97 | 6124.6 | 84.72 | 0 | 0 | Normal | 0.8925 | 0
2026-09-20 11:30 | 2026-09-20 | IDLE | 33.41 | 25 | 29.47 | 29.92 | 0.45 | 120.8 | 0 | 0 |  |  | 4.24 | 0 | 0 | 11.34 |  | 32.68 | 48.1 | 95 | 6125.6 | 84.72 | 0 | 0 | Normal | 0.945 | 0
2026-09-20 11:35 | 2026-09-20 | IDLE | 34.2 | 25 | 29.58 | 30.12 | 0.54 | 121.2 | 0 | 0 |  |  | 5.06 | 0 | 0 | 15.08 |  | 34 | 44.4 | 97 | 6126.8 | 84.72 | 0 | 0 | Normal | 1.2567 | 0
2026-09-20 11:40 | 2026-09-20 | IDLE | 33.88 | 25 | 29.64 | 30.19 | 0.55 | 124.1 | 0 | 0 |  |  | 5.25 | 0 | 0 | 11.62 |  | 33.98 | 42.6 | 100 | 6127.8 | 84.72 | 0 | 0 | Normal | 0.9683 | 0
2026-09-20 11:45 | 2026-09-20 | IDLE | 34.87 | 25 | 29.76 | 30.35 | 0.59 | 119.1 | 0 | 0 |  |  | 5.47 | 0 | 0 | 15.89 |  | 34.21 | 48.6 | 92 | 6129.1 | 84.72 | 0 | 0 | Normal | 1.3242 | 0
2026-09-20 11:50 | 2026-09-20 | IDLE | 34.25 | 25 | 29.83 | 30.4 | 0.57 | 115.8 | 0 | 0 |  |  | 5.07 | 0 | 0 | 12.75 |  | 34.21 | 44.1 | 97 | 6130.2 | 84.72 | 0 | 0 | Normal | 1.0625 | 0
2026-09-20 11:55 | 2026-09-20 | IDLE | 35.13 | 25 | 29.93 | 30.49 | 0.56 | 116.7 | 0 | 0 |  |  | 5.1 | 0 | 0 | 14.38 |  | 33.97 | 45.9 | 101 | 6131.4 | 84.72 | 0 | 0 | Normal | 1.1983 | 0
2026-09-20 12:00 | 2026-09-20 | IDLE | 35.56 | 25 | 30.05 | 30.73 | 0.68 | 115.6 | 0 | 0 |  |  | 6.06 | 0 | 0 | 14.89 |  | 35.03 | 49.2 | 86 | 6132.6 | 84.72 | 0 | 0 | Normal | 1.2408 | 0
2026-09-20 12:05 | 2026-09-20 | IDLE | 35.37 | 25 | 30.14 | 30.72 | 0.58 | 118.9 | 0 | 0 |  |  | 5.37 | 0 | 0 | 13.21 |  | 34.24 | 51.7 | 95 | 6133.7 | 84.72 | 0 | 0 | Normal | 1.1008 | 0
2026-09-20 12:10 | 2026-09-20 | IDLE | 35.89 | 25 | 30.24 | 30.78 | 0.54 | 118.6 | 0 | 0 |  |  | 4.91 | 0 | 0 | 16.4 |  | 34.67 | 45.3 | 94 | 6135.1 | 84.72 | 0 | 0 | Normal | 1.3667 | 0
2026-09-20 12:15 | 2026-09-20 | IDLE | 35.74 | 25 | 30.32 | 30.88 | 0.56 | 115.6 | 0 | 0 |  |  | 4.99 | 0 | 0 | 13.93 |  | 34.59 | 41.5 | 97 | 6136.2 | 84.72 | 0 | 0 | Normal | 1.1608 | 0
2026-09-20 12:20 | 2026-09-20 | IDLE | 36.32 | 25 | 30.43 | 31.03 | 0.6 | 117.8 | 0 | 0 |  |  | 5.51 | 0 | 0 | 14.33 |  | 34.69 | 44.9 | 93 | 6137.4 | 84.72 | 0 | 0 | Normal | 1.1942 | 0
2026-09-20 12:25 | 2026-09-20 | IDLE | 36.21 | 25 | 30.51 | 31.1 | 0.59 | 117.2 | 0 | 0 |  |  | 5.38 | 0 | 0 | 16.93 |  | 34.96 | 50.3 | 94 | 6138.9 | 84.72 | 0 | 0 | Normal | 1.4108 | 0
2026-09-20 12:30 | 2026-09-20 | IDLE | 37.21 | 25 | 30.64 | 31.28 | 0.64 | 118 | 0 | 0 |  |  | 5.83 | 0 | 0 | 15.75 |  | 35.75 | 48.9 | 91 | 6140.2 | 84.72 | 0 | 0 | Normal | 1.3125 | 0
2026-09-20 12:35 | 2026-09-20 | IDLE | 37.19 | 25 | 30.75 | 31.31 | 0.56 | 122.5 | 0 | 0 |  |  | 5.3 | 0 | 0 | 14.61 |  | 34.5 | 54.2 | 99 | 6141.4 | 84.72 | 0 | 0 | Normal | 1.2175 | 0
2026-09-20 12:40 | 2026-09-20 | IDLE | 36.52 | 25 | 30.79 | 31.38 | 0.59 | 114.7 | 0 | 0 |  |  | 5.21 | 0 | 0 | 14.31 |  | 35.14 | 43 | 92 | 6142.6 | 84.72 | 0 | 0 | Normal | 1.1925 | 0
2026-09-20 12:45 | 2026-09-20 | IDLE | 38.22 | 25 | 30.94 | 31.62 | 0.68 | 116.9 | 0 | 0 |  |  | 6.19 | 0 | 0 | 18.63 |  | 35.45 | 40.5 | 94 | 6144.1 | 84.72 | 0 | 0 | Normal | 1.5525 | 0
2026-09-20 12:50 | 2026-09-20 | IDLE | 37.27 | 25 | 31 | 31.51 | 0.51 | 118 | 0 | 0 |  |  | 4.62 | 0 | 0 | 15.39 |  | 34.86 | 39.6 | 95 | 6145.4 | 84.72 | 0 | 0 | Normal | 1.2825 | 0
2026-09-20 12:55 | 2026-09-20 | IDLE | 37.32 | 25 | 31.06 | 31.63 | 0.57 | 120.5 | 0 | 0 |  |  | 5.29 | 0 | 0 | 16.32 |  | 35.27 | 52.3 | 90 | 6146.8 | 84.72 | 0 | 0 | Normal | 1.36 | 0
2026-09-20 13:00 | 2026-09-20 | IDLE | 37.98 | 25 | 31.14 | 31.72 | 0.58 | 115.8 | 0 | 0 |  |  | 5.24 | 0 | 0 | 17.86 |  | 35.42 | 48.7 | 96 | 6148.3 | 84.72 | 0 | 0 | Normal | 1.4883 | 0
2026-09-20 13:05 | 2026-09-20 | IDLE | 38.71 | 25 | 31.27 | 31.87 | 0.6 | 116 | 0 | 0 |  |  | 5.43 | 0 | 0 | 19.36 |  | 35.62 | 44.4 | 92 | 6149.9 | 84.72 | 0 | 0 | Normal | 1.6133 | 0
2026-09-20 13:10 | 2026-09-20 | IDLE | 38.72 | 25 | 31.35 | 31.95 | 0.6 | 117.9 | 0 | 0 |  |  | 5.51 | 0 | 0 | 20.13 |  | 35.6 | 41 | 89 | 6151.6 | 84.72 | 0 | 0 | Normal | 1.6775 | 0
2026-09-20 13:15 | 2026-09-20 | IDLE | 38.59 | 25 | 31.43 | 32.11 | 0.68 | 114 | 0 | 0 |  |  | 5.96 | 0 | 0 | 19.27 |  | 35.91 | 48.6 | 98 | 6153.2 | 84.72 | 0 | 0 | Normal | 1.6058 | 0
2026-09-20 13:20 | 2026-09-20 | IDLE | 38.86 | 25 | 31.51 | 32.21 | 0.7 | 114.7 | 0 | 0 |  |  | 6.18 | 0 | 0 | 18.34 |  | 36.97 | 48.8 | 99 | 6154.7 | 84.72 | 0 | 0 | Normal | 1.5283 | 0
2026-09-20 13:25 | 2026-09-20 | IDLE | 38.42 | 25 | 31.54 | 32.15 | 0.61 | 119.6 | 0 | 0 |  |  | 5.64 | 0 | 0 | 15.96 |  | 36.74 | 50.5 | 91 | 6156 | 84.72 | 0 | 0 | Normal | 1.33 | 0
2026-09-20 13:30 | 2026-09-20 | IDLE | 38.99 | 25 | 31.62 | 32.26 | 0.64 | 117.5 | 0 | 0 |  |  | 5.8 | 0 | 0 | 17.71 |  | 36.38 | 47.3 | 95 | 6157.5 | 84.72 | 0 | 0 | Normal | 1.4758 | 0
2026-09-20 13:35 | 2026-09-20 | IDLE | 39.17 | 25 | 31.68 | 32.35 | 0.67 | 113.5 | 0 | 0 |  |  | 5.84 | 0 | 0 | 16.36 |  | 36.07 | 47.4 | 95 | 6158.9 | 84.72 | 0 | 0 | Normal | 1.3633 | 0
2026-09-20 13:40 | 2026-09-20 | IDLE | 38.31 | 25 | 31.67 | 32.28 | 0.61 | 119.5 | 0 | 0 |  |  | 5.62 | 0 | 0 | 15.74 |  | 35.81 | 51.3 | 89 | 6160.2 | 84.72 | 0 | 0 | Normal | 1.3117 | 0
2026-09-20 13:45 | 2026-09-20 | IDLE | 39.88 | 25 | 31.77 | 32.39 | 0.62 | 122.1 | 0 | 0 |  |  | 5.82 | 0 | 0 | 20.33 |  | 36.26 | 44.3 | 97 | 6161.9 | 84.72 | 0 | 0 | Normal | 1.6942 | 0
2026-09-20 13:50 | 2026-09-20 | IDLE | 39.6 | 25 | 31.83 | 32.52 | 0.69 | 119.8 | 0 | 0 |  |  | 6.4 | 0 | 0 | 18.85 |  | 35.97 | 41.5 | 93 | 6163.4 | 84.72 | 0 | 0 | Normal | 1.5708 | 0
2026-09-20 13:55 | 2026-09-20 | IDLE | 39.48 | 25 | 31.87 | 32.46 | 0.59 | 121 | 0 | 0 |  |  | 5.51 | 0 | 0 | 17.5 |  | 36.65 | 45 | 95 | 6164.9 | 84.72 | 0 | 0 | Normal | 1.4583 | 0
2026-09-20 14:00 | 2026-09-20 | IDLE | 39.35 | 25 | 31.9 | 32.46 | 0.56 | 120.9 | 0 | 0 |  |  | 5.22 | 0 | 0 | 18.34 |  | 37.68 | 47.4 | 93 | 6166.4 | 84.72 | 0 | 0 | Normal | 1.5283 | 0
2026-09-20 14:05 | 2026-09-20 | IDLE | 40.29 | 25 | 31.98 | 32.68 | 0.7 | 118.7 | 0 | 0 |  |  | 6.42 | 0 | 0 | 18.15 |  | 36.18 | 50.5 | 99 | 6167.9 | 84.72 | 0 | 0 | Normal | 1.5125 | 0
2026-09-20 14:10 | 2026-09-20 | IDLE | 39.6 | 25 | 32 | 32.55 | 0.55 | 118.9 | 0 | 0 |  |  | 5.03 | 0 | 0 | 19.82 |  | 36.79 | 54.9 | 98 | 6169.6 | 84.72 | 0 | 0 | Normal | 1.6517 | 0
2026-09-20 14:15 | 2026-09-20 | IDLE | 39.96 | 25 | 32.03 | 32.69 | 0.66 | 119.4 | 0 | 0 |  |  | 6.09 | 0 | 0 | 18.83 |  | 36.27 | 45.7 | 93 | 6171.2 | 84.72 | 0 | 0 | Normal | 1.5692 | 0
2026-09-20 14:20 | 2026-09-20 | IDLE | 39.7 | 25 | 32.04 | 32.72 | 0.68 | 113.8 | 0 | 0 |  |  | 5.99 | 0 | 0 | 21.22 |  | 36.52 | 53.1 | 96 | 6172.9 | 84.72 | 0 | 0 | Normal | 1.7683 | 0
2026-09-20 14:25 | 2026-09-20 | IDLE | 39.58 | 25 | 32.05 | 32.63 | 0.58 | 117.1 | 0 | 0 |  |  | 5.3 | 0 | 0 | 16.6 |  | 36.61 | 49.6 | 97 | 6174.3 | 84.72 | 0 | 0 | Normal | 1.3833 | 0
2026-09-20 14:30 | 2026-09-20 | IDLE | 38.59 | 25 | 31.99 | 32.54 | 0.55 | 115.3 | 0 | 0 |  |  | 4.93 | 0 | 0 | 15.27 |  | 36.06 | 44.6 | 100 | 6175.6 | 84.72 | 0 | 0 | Normal | 1.2725 | 0
2026-09-20 14:35 | 2026-09-20 | IDLE | 40.06 | 25 | 32.02 | 32.68 | 0.66 | 116.3 | 0 | 0 |  |  | 5.97 | 0 | 0 | 18.31 |  | 37.55 | 47.3 | 98 | 6177.1 | 84.72 | 0 | 0 | Normal | 1.5258 | 0
2026-09-20 14:40 | 2026-09-20 | IDLE | 39.18 | 25 | 31.99 | 32.64 | 0.65 | 122.3 | 0 | 0 |  |  | 6.11 | 0 | 0 | 17.86 |  | 35.81 | 46.5 | 93 | 6178.6 | 84.72 | 0 | 0 | Normal | 1.4883 | 0
2026-09-20 14:45 | 2026-09-20 | IDLE | 39.35 | 25 | 31.98 | 32.6 | 0.62 | 117.5 | 0 | 0 |  |  | 5.66 | 0 | 0 | 17.91 |  | 36.4 | 52.8 | 93 | 6180.1 | 84.72 | 0 | 0 | Normal | 1.4925 | 0
2026-09-20 14:50 | 2026-09-20 | IDLE | 40.02 | 25 | 32.01 | 32.65 | 0.64 | 119.7 | 0 | 0 |  |  | 5.96 | 0 | 0 | 18.91 |  | 37.25 | 46.5 | 97 | 6181.7 | 84.72 | 0 | 0 | Normal | 1.5758 | 0
2026-09-20 14:55 | 2026-09-20 | IDLE | 39.6 | 25 | 32.01 | 32.68 | 0.67 | 114.5 | 0 | 0 |  |  | 5.92 | 0 | 0 | 20.07 |  | 37.23 | 47.7 | 87 | 6183.3 | 84.72 | 0 | 0 | Normal | 1.6725 | 0
2026-09-20 15:00 | 2026-09-20 | IDLE | 39.62 | 25 | 31.99 | 32.68 | 0.69 | 116.2 | 0 | 0 |  |  | 6.22 | 0 | 0 | 19.36 |  | 36.35 | 48.9 | 97 | 6184.9 | 84.72 | 0 | 0 | Normal | 1.6133 | 0
2026-09-20 15:05 | 2026-09-20 | IDLE | 38.92 | 25 | 31.94 | 32.51 | 0.57 | 119.5 | 0 | 0 |  |  | 5.29 | 0 | 0 | 15.36 |  | 36.93 | 47.7 | 95 | 6186.2 | 84.72 | 0 | 0 | Normal | 1.28 | 0
2026-09-20 15:10 | 2026-09-20 | IDLE | 39.22 | 25 | 31.92 | 32.59 | 0.67 | 115.3 | 0 | 0 |  |  | 5.95 | 0 | 0 | 17.88 |  | 36.53 | 47.9 | 97 | 6187.7 | 84.72 | 0 | 0 | Normal | 1.49 | 0
2026-09-20 15:15 | 2026-09-20 | IDLE | 39.43 | 25 | 31.91 | 32.5 | 0.59 | 125.1 | 0 | 0 |  |  | 5.71 | 0 | 0 | 16.06 |  | 36.46 | 49.6 | 98 | 6189.1 | 84.72 | 0 | 0 | Normal | 1.3383 | 0
2026-09-20 15:20 | 2026-09-20 | IDLE | 39.09 | 25 | 31.87 | 32.48 | 0.61 | 116.6 | 0 | 0 |  |  | 5.55 | 0 | 0 | 20.39 |  | 36.94 | 53.2 | 97 | 6190.8 | 84.72 | 0 | 0 | Normal | 1.6992 | 0
2026-09-20 15:25 | 2026-09-20 | IDLE | 39.6 | 25 | 31.88 | 32.55 | 0.67 | 116.4 | 0 | 0 |  |  | 6.04 | 0 | 0 | 17.71 |  | 35.92 | 43 | 100 | 6192.2 | 84.72 | 0 | 0 | Normal | 1.4758 | 0
2026-09-20 15:30 | 2026-09-20 | IDLE | 39.67 | 25 | 31.88 | 32.61 | 0.73 | 114.4 | 0 | 0 |  |  | 6.45 | 0 | 0 | 19.71 |  | 36.86 | 45.5 | 87 | 6193.9 | 84.72 | 0 | 0 | Normal | 1.6425 | 0
2026-09-20 15:35 | 2026-09-20 | IDLE | 39.57 | 25 | 31.87 | 32.52 | 0.65 | 121.2 | 0 | 0 |  |  | 6.13 | 0 | 0 | 18.34 |  | 36.29 | 41.6 | 95 | 6195.4 | 84.72 | 0 | 0 | Normal | 1.5283 | 0
2026-09-20 15:40 | 2026-09-20 | IDLE | 38.49 | 25 | 31.8 | 32.32 | 0.52 | 122.8 | 0 | 0 |  |  | 4.95 | 0 | 0 | 16.56 |  | 36.5 | 38.8 | 90 | 6196.8 | 84.72 | 0 | 0 | Normal | 1.38 | 0
2026-09-20 15:45 | 2026-09-20 | IDLE | 39.63 | 25 | 31.81 | 32.5 | 0.69 | 119.1 | 0 | 0 |  |  | 6.37 | 0 | 0 | 16.74 |  | 36.97 | 48.7 | 90 | 6198.2 | 84.72 | 0 | 0 | Normal | 1.395 | 0
2026-09-20 15:50 | 2026-09-20 | IDLE | 38.76 | 25 | 31.76 | 32.4 | 0.64 | 123 | 0 | 0 |  |  | 6.06 | 0 | 0 | 17.45 |  | 35.76 | 51.2 | 94 | 6199.6 | 84.72 | 0 | 0 | Normal | 1.4542 | 0
2026-09-20 15:55 | 2026-09-20 | IDLE | 38.79 | 25 | 31.73 | 32.45 | 0.72 | 115.7 | 0 | 0 |  |  | 6.44 | 0 | 0 | 17.78 |  | 36.56 | 37.8 | 95 | 6201.1 | 84.72 | 0 | 0 | Normal | 1.4817 | 0
2026-09-20 16:00 | 2026-09-20 | IDLE | 38.77 | 25 | 31.68 | 32.36 | 0.68 | 117.6 | 0 | 0 |  |  | 6.14 | 0 | 0 | 18.68 |  | 37.03 | 49.4 | 93 | 6202.7 | 84.72 | 0 | 0 | Normal | 1.5567 | 0
2026-09-20 16:05 | 2026-09-20 | IDLE | 38.11 | 25 | 31.61 | 32.22 | 0.61 | 118 | 0 | 0 |  |  | 5.57 | 0 | 0 | 18.99 |  | 36.17 | 43.9 | 90 | 6204.2 | 84.72 | 0 | 0 | Normal | 1.5825 | 0
2026-09-20 16:10 | 2026-09-20 | IDLE | 38.87 | 25 | 31.6 | 32.24 | 0.64 | 117.3 | 0 | 0 |  |  | 5.77 | 0 | 0 | 20.75 |  | 35.67 | 35.1 | 94 | 6206 | 84.72 | 0 | 0 | Normal | 1.7292 | 0
2026-09-20 16:15 | 2026-09-20 | IDLE | 37.91 | 25 | 31.52 | 32.26 | 0.74 | 117.3 | 0 | 0 |  |  | 6.72 | 0 | 0 | 20.87 |  | 35.88 | 45.1 | 92 | 6207.7 | 84.72 | 0 | 0 | Normal | 1.7392 | 0
2026-09-20 16:20 | 2026-09-20 | IDLE | 38.03 | 25 | 31.46 | 32.1 | 0.64 | 117.5 | 0 | 0 |  |  | 5.86 | 0 | 0 | 14.81 |  | 35.95 | 45.9 | 98 | 6209 | 84.72 | 0 | 0 | Normal | 1.2342 | 0
2026-09-20 16:25 | 2026-09-20 | IDLE | 36.84 | 25 | 31.35 | 31.88 | 0.53 | 114.6 | 0 | 0 |  |  | 4.7 | 0 | 0 | 18.79 |  | 35.82 | 48.1 | 95 | 6210.5 | 84.72 | 0 | 0 | Normal | 1.5658 | 0
2026-09-20 16:30 | 2026-09-20 | IDLE | 37.45 | 25 | 31.28 | 31.89 | 0.61 | 115.3 | 0 | 0 |  |  | 5.46 | 0 | 0 | 17.55 |  | 36.41 | 51.1 | 89 | 6212 | 84.72 | 0 | 0 | Normal | 1.4625 | 0
2026-09-20 16:35 | 2026-09-20 | IDLE | 37.43 | 25 | 31.22 | 31.86 | 0.64 | 115.7 | 0 | 0 |  |  | 5.7 | 0 | 0 | 17.84 |  | 35.06 | 55.7 | 94 | 6213.5 | 84.72 | 0 | 0 | Normal | 1.4867 | 0
2026-09-20 16:40 | 2026-09-20 | IDLE | 36.86 | 25 | 31.14 | 31.73 | 0.59 | 123.3 | 0 | 0 |  |  | 5.64 | 0 | 0 | 15.88 |  | 35.57 | 42.3 | 94 | 6214.8 | 84.72 | 0 | 0 | Normal | 1.3233 | 0
2026-09-20 16:45 | 2026-09-20 | IDLE | 37.51 | 25 | 31.1 | 31.74 | 0.64 | 121.8 | 0 | 0 |  |  | 6.01 | 0 | 0 | 17.41 |  | 36.21 | 54.2 | 92 | 6216.2 | 84.72 | 0 | 0 | Normal | 1.4508 | 0
2026-09-20 16:50 | 2026-09-20 | IDLE | 37.66 | 25 | 31.09 | 31.78 | 0.69 | 115.5 | 0 | 0 |  |  | 6.18 | 0 | 0 | 18.7 |  | 35.19 | 56.4 | 97 | 6217.8 | 84.72 | 0 | 0 | Normal | 1.5583 | 0
2026-09-20 16:55 | 2026-09-20 | IDLE | 36.51 | 25 | 31 | 31.66 | 0.66 | 114.5 | 0 | 0 |  |  | 5.82 | 0 | 0 | 16.73 |  | 35.27 | 45.6 | 96 | 6219.2 | 84.72 | 0 | 0 | Normal | 1.3942 | 0
2026-09-20 17:00 | 2026-09-20 | COOLING | 36.18 | 25 | 27.49 | 30.72 | 3.23 | 118.5 | 70.9 | 89.8 | 4.82 | 24.02 | 29.58 | 92.12 | 115.83 | 32.3 | 3.66 | 31.98 | 38.1 | 91 | 6221.9 | 84.8 | 2 | 0 | Normal | 2.6917 | 0.0833
2026-09-20 17:05 | 2026-09-20 | COOLING | 36.23 | 25 | 26.85 | 30.05 | 3.2 | 119.5 | 69.5 | 89 | 4.82 | 24.35 | 29.63 | 95.38 | 119.56 | 32.83 | 3.73 | 30.15 | 34.1 | 92 | 6224.6 | 84.88 | 2 | 0 | Normal | 2.7358 | 0.0833
2026-09-20 17:10 | 2026-09-20 | COOLING | 36.21 | 25 | 27.46 | 30.67 | 3.21 | 120.1 | 70.3 | 89.6 | 4.85 | 24.58 | 29.92 | 96.5 | 121.22 | 33.46 | 3.68 | 32.09 | 41.4 | 86 | 6227.4 | 84.97 | 2 | 0 | Normal | 2.7883 | 0.0833
2026-09-20 17:15 | 2026-09-20 | COOLING | 35.79 | 25 | 27.87 | 31.06 | 3.19 | 117.8 | 71.1 | 89.5 | 4.45 | 23.46 | 29.12 | 97.98 | 122.47 | 33.05 | 3.79 | 31.91 | 42.9 | 93 | 6230.2 | 85.05 | 2 | 0 | Normal | 2.7542 | 0.0833
2026-09-20 17:20 | 2026-09-20 | COOLING | 35.16 | 25 | 27.09 | 30.3 | 3.21 | 121.1 | 72.3 | 89.5 | 4.95 | 23.9 | 30.15 | 90.51 | 114.06 | 31.68 | 3.63 | 30.72 | 32.4 | 99 | 6232.8 | 85.13 | 2 | 0 | Normal | 2.64 | 0.0833
2026-09-20 17:25 | 2026-09-20 | COOLING | 35.38 | 25 | 27.51 | 30.57 | 3.06 | 121.4 | 69.4 | 88.1 | 4.82 | 23.47 | 28.82 | 93.62 | 117.29 | 31.73 | 3.75 | 31 | 36.7 | 96 | 6235.4 | 85.22 | 2 | 0 | Normal | 2.6442 | 0.0833
2026-09-20 17:30 | 2026-09-20 | COOLING | 35.37 | 25 | 26.76 | 30.21 | 3.45 | 117.6 | 70.3 | 88.6 | 4.82 | 24.17 | 31.42 | 108.55 | 135.81 | 36.42 | 3.78 | 31.17 | 42.5 | 92 | 6238.5 | 85.3 | 2 | 0 | Normal | 3.035 | 0.0833
2026-09-20 17:35 | 2026-09-20 | COOLING | 35.07 | 25 | 27.1 | 30.15 | 3.05 | 116.4 | 69.2 | 87.6 | 4.63 | 22.87 | 27.46 | 97.83 | 122.69 | 33.11 | 3.75 | 31.36 | 40.4 | 93 | 6241.2 | 85.38 | 2 | 0 | Normal | 2.7592 | 0.0833
2026-09-20 17:40 | 2026-09-20 | COOLING | 34.44 | 25 | 27.67 | 30.82 | 3.15 | 122.1 | 73.1 | 89.3 | 4.68 | 24.11 | 29.8 | 93.18 | 117.09 | 31.76 | 3.71 | 32.07 | 41.8 | 90 | 6243.9 | 85.47 | 2 | 0 | Normal | 2.6467 | 0.0833
2026-09-20 17:45 | 2026-09-20 | COOLING | 35.03 | 25 | 26.79 | 29.99 | 3.2 | 121.4 | 67.3 | 86.5 | 4.8 | 23.81 | 30.08 | 95.5 | 120.07 | 32.53 | 3.71 | 30.72 | 37.2 | 98 | 6246.6 | 85.55 | 2 | 0 | Normal | 2.7108 | 0.0833
2026-09-20 17:50 | 2026-09-20 | COOLING | 34.28 | 25 | 26.59 | 30 | 3.41 | 115.2 | 67.9 | 86 | 4.8 | 23.95 | 30.43 | 92.83 | 116.46 | 31.19 | 3.75 | 30.7 | 37.1 | 90 | 6249.2 | 85.63 | 2 | 0 | Normal | 2.5992 | 0.0833
2026-09-20 17:55 | 2026-09-20 | COOLING | 34.13 | 25 | 26.63 | 29.77 | 3.14 | 119.6 | 65.9 | 84.6 | 4.86 | 23.14 | 29.1 | 92.51 | 116.33 | 31.35 | 3.7 | 30.63 | 38 | 93 | 6251.8 | 85.72 | 2 | 0 | Normal | 2.6125 | 0.0833
2026-09-20 18:00 | 2026-09-20 | COOLING | 33.16 | 25 | 26.12 | 29.38 | 3.26 | 116.4 | 66.8 | 84 | 4.48 | 24.61 | 29.35 | 86.03 | 107.24 | 27.83 | 3.89 | 29.76 | 41.3 | 95 | 6254.1 | 85.8 | 2 | 0 | Normal | 2.3192 | 0.0833
2026-09-20 18:05 | 2026-09-20 | COOLING | 34.2 | 25 | 27.27 | 30.45 | 3.18 | 121.4 | 66.7 | 85.2 | 4.98 | 23.57 | 29.88 | 97.12 | 122.3 | 32.95 | 3.69 | 31.3 | 42 | 104 | 6256.9 | 85.88 | 2 | 0 | Normal | 2.7458 | 0.0833
2026-09-20 18:10 | 2026-09-20 | COOLING | 33.87 | 25 | 26.7 | 30.1 | 3.4 | 119.1 | 71.7 | 87.9 | 4.52 | 24.23 | 31.31 | 99.18 | 124.39 | 32.9 | 3.77 | 30.83 | 36.3 | 94 | 6259.6 | 85.97 | 2 | 0 | Normal | 2.7417 | 0.0833
2026-09-20 18:15 | 2026-09-20 | COOLING | 33.87 | 25 | 26.94 | 30.1 | 3.16 | 123.1 | 69 | 86.2 | 4.6 | 24.13 | 30.1 | 91.31 | 114.86 | 30.65 | 3.72 | 30.95 | 39.5 | 89 | 6262.2 | 86.05 | 2 | 0 | Normal | 2.5542 | 0.0833
2026-09-20 18:20 | 2026-09-20 | COOLING | 33.49 | 25 | 25.91 | 29.07 | 3.16 | 120.7 | 67.2 | 84.7 | 4.15 | 23.76 | 29.52 | 89.99 | 112.48 | 29.18 | 3.85 | 30.1 | 36.3 | 95 | 6264.6 | 86.13 | 2 | 0 | Normal | 2.4317 | 0.0833
2026-09-20 18:25 | 2026-09-20 | COOLING | 33.09 | 25 | 26.46 | 29.73 | 3.27 | 117.9 | 70.5 | 86.2 | 4.82 | 24.04 | 29.79 | 93.46 | 117.35 | 30.92 | 3.76 | 30.86 | 38 | 92 | 6267.2 | 86.22 | 2 | 0 | Normal | 2.5767 | 0.0833
2026-09-20 18:30 | 2026-09-20 | COOLING | 33.19 | 25 | 26.67 | 29.87 | 3.2 | 119.8 | 68 | 84.9 | 4.59 | 24 | 29.68 | 97.67 | 122.45 | 32 | 3.79 | 30.07 | 45 | 97 | 6269.8 | 86.3 | 2 | 0 | Normal | 2.6667 | 0.0833
2026-09-20 18:35 | 2026-09-20 | COOLING | 32.26 | 25 | 27.15 | 30.24 | 3.09 | 118 | 65 | 82 | 4.57 | 23.08 | 28.25 | 92.67 | 116.1 | 30.17 | 3.82 | 31.17 | 38.5 | 94 | 6272.4 | 86.38 | 2 | 0 | Normal | 2.5142 | 0.0833
2026-09-20 18:40 | 2026-09-20 | COOLING | 31.97 | 25 | 25.81 | 29 | 3.19 | 119.4 | 62.7 | 80.3 | 4.4 | 23.06 | 29.5 | 93.03 | 116.45 | 30.09 | 3.83 | 30.67 | 36 | 94 | 6274.9 | 86.47 | 2 | 0 | Normal | 2.5075 | 0.0833
2026-09-20 18:45 | 2026-09-20 | COOLING | 31.78 | 25 | 26.31 | 29.42 | 3.11 | 121.4 | 67 | 82.6 | 4.71 | 23.09 | 29.22 | 88.31 | 111.02 | 29.11 | 3.75 | 30.41 | 37.8 | 95 | 6277.3 | 86.55 | 2 | 0 | Normal | 2.4258 | 0.0833
2026-09-20 18:50 | 2026-09-20 | COOLING | 32.52 | 25 | 26.65 | 29.77 | 3.12 | 121.1 | 65.5 | 82.7 | 4.58 | 23.95 | 29.24 | 92.02 | 115.88 | 30.53 | 3.73 | 30.31 | 47.7 | 97 | 6279.8 | 86.63 | 2 | 0 | Normal | 2.5442 | 0.0833
2026-09-20 18:55 | 2026-09-20 | COOLING | 31.59 | 25 | 26.48 | 29.47 | 2.99 | 122 | 62.1 | 79.6 | 4.52 | 23.3 | 28.24 | 95.85 | 119.31 | 29.95 | 3.95 | 30.5 | 35.8 | 98 | 6282.3 | 86.72 | 2 | 0 | Normal | 2.4958 | 0.0833
2026-09-20 19:00 | 2026-09-20 | COOLING | 31.98 | 25 | 25.18 | 28.5 | 3.32 | 115.5 | 65.5 | 82.1 | 4.62 | 23.34 | 29.67 | 90.71 | 113 | 28.4 | 3.94 | 29.02 | 35.9 | 90 | 6284.7 | 86.8 | 2 | 0 | Normal | 2.3667 | 0.0833
2026-09-20 19:05 | 2026-09-20 | COOLING | 31.49 | 25 | 26.31 | 29.52 | 3.21 | 116.2 | 66.6 | 82.1 | 4.37 | 23.79 | 28.83 | 91.28 | 114.33 | 29.31 | 3.84 | 30.33 | 38.8 | 93 | 6287.1 | 86.88 | 2 | 0 | Normal | 2.4425 | 0.0833
2026-09-20 19:10 | 2026-09-20 | COOLING | 31.46 | 25 | 26.06 | 29.14 | 3.08 | 119 | 61 | 78.7 | 4.67 | 23.09 | 28.42 | 87.73 | 109.99 | 28.24 | 3.82 | 29.58 | 35.7 | 95 | 6289.5 | 86.97 | 2 | 0 | Normal | 2.3533 | 0.0833
2026-09-20 19:15 | 2026-09-20 | COOLING | 31.05 | 25 | 26.62 | 29.71 | 3.09 | 117.9 | 63.1 | 79.5 | 4.48 | 24.44 | 28.15 | 92.91 | 115.26 | 28.32 | 4.04 | 30.88 | 35.5 | 95 | 6291.9 | 87.05 | 2 | 0 | Normal | 2.36 | 0.0833
2026-09-20 19:20 | 2026-09-20 | COOLING | 30.89 | 25 | 25.75 | 28.77 | 3.02 | 123.1 | 61.1 | 78.2 | 4.47 | 23.27 | 28.79 | 85.02 | 106.49 | 27.15 | 3.84 | 30.41 | 34.1 | 94 | 6294.1 | 87.13 | 2 | 0 | Normal | 2.2625 | 0.0833
2026-09-20 19:25 | 2026-09-20 | IDLE | 30.45 | 25 | 28.74 | 29.41 | 0.67 | 120.7 | 0 | 0 |  |  | 6.3 | 0 | 0 | 11.27 |  | 32.1 | 49.7 | 93 | 6295.1 | 87.13 | 0 | 0 | Normal | 0.9392 | 0
2026-09-20 19:30 | 2026-09-20 | IDLE | 30.59 | 25 | 28.67 | 29.21 | 0.54 | 114.5 | 0 | 0 |  |  | 4.79 | 0 | 0 | 11.24 |  | 32.77 | 41.5 | 93 | 6296 | 87.13 | 0 | 0 | Normal | 0.9367 | 0
2026-09-20 19:35 | 2026-09-20 | IDLE | 29.81 | 25 | 28.57 | 29.03 | 0.46 | 124.9 | 0 | 0 |  |  | 4.45 | 0 | 0 | 10.55 |  | 32.11 | 52.3 | 101 | 6296.9 | 87.13 | 0 | 0 | Normal | 0.8792 | 0
2026-09-20 19:40 | 2026-09-20 | IDLE | 30.29 | 25 | 28.52 | 29.02 | 0.5 | 118.7 | 0 | 0 |  |  | 4.63 | 0 | 0 | 9.31 |  | 32 | 49.9 | 101 | 6297.6 | 87.13 | 0 | 0 | Normal | 0.7758 | 0
2026-09-20 19:45 | 2026-09-20 | IDLE | 29.87 | 25 | 28.45 | 28.88 | 0.43 | 118.6 | 0 | 0 |  |  | 3.97 | 0 | 0 | 10.38 |  | 32.86 | 50.7 | 94 | 6298.5 | 87.13 | 0 | 0 | Normal | 0.865 | 0
2026-09-20 19:50 | 2026-09-20 | IDLE | 29.87 | 25 | 28.38 | 33.99 | 5.61 | 0 | 0 | 0 |  |  | 3.61 | 0 | 0 | 9.54 |  | 32.29 | 49.2 | 95 | 6299.3 | 87.13 | 0 | 0 | Normal | 0.795 | 0
2026-09-20 19:55 | 2026-09-20 | IDLE | 28.9 | 25 | 28.28 | 33.58 | 5.3 | 0 | 0 | 0 |  |  | 3.42 | 0 | 0 | 7.29 |  | 30.8 | 42 | 92 | 6299.9 | 87.13 | 0 | 0 | Normal | 0.6075 | 0
2026-09-20 20:00 | 2026-09-20 | IDLE | 29.38 | 25 | 28.22 | 34.14 | 5.92 | 0 | 0 | 0 |  |  | 3.82 | 0 | 0 | 9.46 |  | 30.38 | 43.6 | 94 | 6300.7 | 87.13 | 0 | 0 | Normal | 0.7883 | 0
2026-09-20 20:05 | 2026-09-20 | IDLE | 29.19 | 25 | 28.15 | 33.11 | 4.96 | 0 | 0 | 0 |  |  | 3.2 | 0 | 0 | 8.09 |  | 31.36 | 43.5 | 93 | 6301.4 | 87.13 | 0 | 0 | Normal | 0.6742 | 0
2026-09-20 20:10 | 2026-09-20 | IDLE | 28.37 | 25 | 28.05 | 32.87 | 4.82 | 0 | 0 | 0 |  |  | 3.11 | 0 | 0 | 6.44 |  | 31.19 | 47.9 | 93 | 6301.9 | 87.13 | 0 | 0 | Normal | 0.5367 | 0
2026-09-20 20:15 | 2026-09-20 | IDLE | 28.34 | 25 | 27.96 | 33.39 | 5.43 | 0 | 0 | 0 |  |  | 3.5 | 0 | 0 | 9.89 |  | 32.18 | 51.9 | 96 | 6302.7 | 87.13 | 0 | 0 | Normal | 0.8242 | 0
2026-09-20 20:20 | 2026-09-20 | IDLE | 29.18 | 25 | 27.93 | 33.41 | 5.48 | 0 | 0 | 0 |  |  | 3.53 | 0 | 0 | 9.55 |  | 31.52 | 48.6 | 97 | 6303.5 | 87.13 | 0 | 0 | Normal | 0.7958 | 0
2026-09-20 20:25 | 2026-09-20 | IDLE | 28.98 | 25 | 27.9 | 28.34 | 0.44 | 115.1 | 0 | 0 |  |  | 3.91 | 0 | 0 | 7.56 |  | 31.52 | 46.5 | 94 | 6304.2 | 87.13 | 0 | 0 | Normal | 0.63 | 0
2026-09-20 20:30 | 2026-09-20 | IDLE | 28.2 | 25 | 27.83 | 32.05 | 4.22 | 0 | 0 | 0 |  |  | 2.72 | 0 | 0 | 8.76 |  | 30.72 | 38 | 94 | 6304.9 | 87.13 | 0 | 0 | Normal | 0.73 | 0
2026-09-20 20:35 | 2026-09-20 | IDLE | 28.82 | 25 | 27.81 | 32.31 | 4.5 | 0 | 0 | 0 |  |  | 2.9 | 0 | 0 | 9 |  | 31.95 | 44.5 | 96 | 6305.6 | 87.13 | 0 | 0 | Normal | 0.75 | 0
2026-09-20 20:40 | 2026-09-20 | IDLE | 28.6 | 25 | 27.77 | 28.19 | 0.42 | 120.9 | 0 | 0 |  |  | 3.91 | 0 | 0 | 8.88 |  | 31.86 | 40.3 | 96 | 6306.4 | 87.13 | 0 | 0 | Normal | 0.74 | 0
2026-09-20 20:45 | 2026-09-20 | IDLE | 27.5 | 25 | 27.68 | 32.06 | 4.38 | 0 | 0 | 0 |  |  | 2.83 | 0 | 0 | 6.97 |  | 31.76 | 45 | 93 | 6307 | 87.13 | 0 | 0 | Normal | 0.5808 | 0
2026-09-20 20:50 | 2026-09-20 | IDLE | 27.22 | 25 | 27.58 | 33.17 | 5.59 | 0 | 0 | 0 |  |  | 3.61 | 0 | 0 | 4.88 |  | 32.03 | 44.6 | 96 | 6307.4 | 87.13 | 0 | 0 | Normal | 0.4067 | 0
2026-09-20 20:55 | 2026-09-20 | IDLE | 27.12 | 25 | 27.5 | 32.22 | 4.72 | 0 | 0 | 0 |  |  | 3.04 | 0 | 0 | 4.58 |  | 30.64 | 47.9 | 100 | 6307.8 | 87.13 | 0 | 0 | Normal | 0.3817 | 0
2026-09-20 21:00 | 2026-09-20 | IDLE | 26.79 | 25 | 27.4 | 31.29 | 3.89 | 0 | 0 | 0 |  |  | 2.5 | 0 | 0 | 6.4 |  | 31.01 | 40.5 | 92 | 6308.3 | 87.13 | 0 | 0 | Normal | 0.5333 | 0
2026-09-20 21:05 | 2026-09-20 | IDLE | 27.11 | 25 | 27.34 | 30.65 | 3.31 | 0 | 0 | 0 |  |  | 2.13 | 0 | 0 | 4.59 |  | 30.8 | 36.7 | 96 | 6308.7 | 87.13 | 0 | 0 | Normal | 0.3825 | 0
2026-09-20 21:10 | 2026-09-20 | IDLE | 27.1 | 25 | 27.3 | 32.25 | 4.95 | 0 | 0 | 0 |  |  | 3.2 | 0 | 0 | 5.81 |  | 31.38 | 43.2 | 94 | 6309.2 | 87.13 | 0 | 0 | Normal | 0.4842 | 0
2026-09-20 21:15 | 2026-09-20 | IDLE | 27.3 | 25 | 27.26 | 32.58 | 5.32 | 0 | 0 | 0 |  |  | 3.43 | 0 | 0 | 4.38 |  | 31.5 | 40.8 | 97 | 6309.5 | 87.13 | 0 | 0 | Normal | 0.365 | 0
2026-09-20 21:20 | 2026-09-20 | IDLE | 27.09 | 25 | 27.22 | 31.61 | 4.39 | 0 | 0 | 0 |  |  | 2.83 | 0 | 0 | 5.76 |  | 29.66 | 52.5 | 100 | 6310 | 87.13 | 0 | 0 | Normal | 0.48 | 0
2026-09-20 21:25 | 2026-09-20 | IDLE | 26.88 | 25 | 27.18 | 31.92 | 4.74 | 0 | 0 | 0 |  |  | 3.06 | 0 | 0 | 6.46 |  | 31.26 | 45 | 95 | 6310.5 | 87.13 | 0 | 0 | Normal | 0.5383 | 0
2026-09-20 21:30 | 2026-09-20 | IDLE | 26.12 | 25 | 27.1 | 30.32 | 3.22 | 0 | 0 | 0 |  |  | 2.08 | 0 | 0 | 6.06 |  | 30.02 | 39.2 | 95 | 6311 | 87.13 | 0 | 0 | Normal | 0.505 | 0
2026-09-20 21:35 | 2026-09-20 | IDLE | 26.66 | 25 | 27.06 | 30.61 | 3.55 | 0 | 0 | 0 |  |  | 2.28 | 0 | 0 | 7 |  | 29.44 | 43.6 | 91 | 6311.6 | 87.13 | 0 | 0 | Normal | 0.5833 | 0
2026-09-20 21:40 | 2026-09-20 | IDLE | 26.29 | 25 | 27.01 | 31.36 | 4.35 | 0 | 0 | 0 |  |  | 2.81 | 0 | 0 | 6.47 |  | 29.7 | 47.8 | 91 | 6312.2 | 87.13 | 0 | 0 | Normal | 0.5392 | 0
2026-09-20 21:45 | 2026-09-20 | IDLE | 26.09 | 25 | 26.94 | 31.17 | 4.23 | 0 | 0 | 0 |  |  | 2.73 | 0 | 0 | 7.03 |  | 29.84 | 46.1 | 94 | 6312.8 | 87.13 | 0 | 0 | Normal | 0.5858 | 0
2026-09-20 21:50 | 2026-09-20 | IDLE | 25.92 | 25 | 26.89 | 30.17 | 3.28 | 0 | 0 | 0 |  |  | 2.12 | 0 | 0 | 6.77 |  | 30.31 | 46.7 | 94 | 6313.3 | 87.13 | 0 | 0 | Normal | 0.5642 | 0
2026-09-20 21:55 | 2026-09-20 | IDLE | 25.32 | 25 | 26.8 | 31.85 | 5.05 | 0 | 0 | 0 |  |  | 3.25 | 0 | 0 | 7.15 |  | 31.03 | 46.4 | 92 | 6313.9 | 87.13 | 0 | 0 | Normal | 0.5958 | 0
2026-09-20 22:00 | 2026-09-20 | IDLE | 26.51 | 25 | 26.8 | 31.23 | 4.43 | 0 | 0 | 0 |  |  | 2.85 | 0 | 0 | 5.85 |  | 30.33 | 41 | 96 | 6314.4 | 87.13 | 0 | 0 | Normal | 0.4875 | 0
2026-09-20 22:05 | 2026-09-20 | IDLE | 25.42 | 25 | 26.73 | 30.69 | 3.96 | 0 | 0 | 0 |  |  | 2.55 | 0 | 0 | 7.34 |  | 30.02 | 46.5 | 92 | 6315 | 87.13 | 0 | 0 | Normal | 0.6117 | 0
2026-09-20 22:10 | 2026-09-20 | IDLE | 25.11 | 25 | 26.66 | 31.37 | 4.71 | 0 | 0 | 0 |  |  | 3.03 | 0 | 0 | 6.39 |  | 29.72 | 48 | 96 | 6315.5 | 87.13 | 0 | 0 | Normal | 0.5325 | 0
2026-09-20 22:15 | 2026-09-20 | IDLE | 24.77 | 25 | 26.57 | 31.33 | 4.76 | 0 | 0 | 0 |  |  | 3.07 | 0 | 0 | 6.65 |  | 30.53 | 46.1 | 90 | 6316.1 | 87.13 | 0 | 0 | Normal | 0.5542 | 0
2026-09-20 22:20 | 2026-09-20 | IDLE | 25.23 | 25 | 26.53 | 31.55 | 5.02 | 0 | 0 | 0 |  |  | 3.24 | 0 | 0 | 6.38 |  | 30.43 | 44.7 | 96 | 6316.6 | 87.13 | 0 | 0 | Normal | 0.5317 | 0
2026-09-20 22:25 | 2026-09-20 | IDLE | 25.39 | 25 | 26.5 | 30.47 | 3.97 | 0 | 0 | 0 |  |  | 2.55 | 0 | 0 | 5.95 |  | 29.36 | 40.6 | 92 | 6317.1 | 87.13 | 0 | 0 | Normal | 0.4958 | 0
2026-09-20 22:30 | 2026-09-20 | IDLE | 24.9 | 25 | 26.45 | 31.37 | 4.92 | 0 | 0 | 0 |  |  | 3.17 | 0 | 0 | 6.99 |  | 29.74 | 46.2 | 95 | 6317.7 | 87.13 | 0 | 0 | Normal | 0.5825 | 0
2026-09-20 22:35 | 2026-09-20 | IDLE | 24.61 | 25 | 26.38 | 29.99 | 3.61 | 0 | 0 | 0 |  |  | 2.32 | 0 | 0 | 4.38 |  | 30.16 | 47.8 | 98 | 6318.1 | 87.13 | 0 | 0 | Normal | 0.365 | 0
2026-09-20 22:40 | 2026-09-20 | IDLE | 24.29 | 25 | 26.31 | 30.08 | 3.77 | 0 | 0 | 0 |  |  | 2.44 | 0 | 0 | 4.98 |  | 29.88 | 41.8 | 94 | 6318.5 | 87.13 | 0 | 0 | Normal | 0.415 | 0
2026-09-20 22:45 | 2026-09-20 | IDLE | 24.17 | 25 | 26.25 | 29.62 | 3.37 | 0 | 0 | 0 |  |  | 2.17 | 0 | 0 | 4.25 |  | 28.81 | 37.5 | 94 | 6318.8 | 87.13 | 0 | 0 | Normal | 0.3542 | 0
2026-09-20 22:50 | 2026-09-20 | IDLE | 24.92 | 25 | 26.24 | 30.38 | 4.14 | 0 | 0 | 0 |  |  | 2.67 | 0 | 0 | 7.16 |  | 29.47 | 42 | 91 | 6319.4 | 87.13 | 0 | 0 | Normal | 0.5967 | 0
2026-09-20 22:55 | 2026-09-20 | IDLE | 24.18 | 25 | 26.18 | 30.22 | 4.04 | 0 | 0 | 0 |  |  | 2.61 | 0 | 0 | 5.82 |  | 28.4 | 40.8 | 94 | 6319.9 | 87.13 | 0 | 0 | Normal | 0.485 | 0
2026-09-20 23:00 | 2026-09-20 | IDLE | 23.5 | 25 | 26.09 | 30.39 | 4.3 | 0 | 0 | 0 |  |  | 2.77 | 0 | 0 | 6.92 |  | 29.34 | 47.5 | 98 | 6320.5 | 87.13 | 0 | 0 | Normal | 0.5767 | 0
2026-09-20 23:05 | 2026-09-20 | IDLE | 23.81 | 25 | 26.04 | 30.01 | 3.97 | 0 | 0 | 0 |  |  | 2.55 | 0 | 0 | 8.67 |  | 28.67 | 40.8 | 98 | 6321.2 | 87.13 | 0 | 0 | Normal | 0.7225 | 0
2026-09-20 23:10 | 2026-09-20 | IDLE | 24.12 | 25 | 26.01 | 30.17 | 4.16 | 0 | 0 | 0 |  |  | 2.68 | 0 | 0 | 7.27 |  | 29.24 | 41.5 | 93 | 6321.8 | 87.13 | 0 | 0 | Normal | 0.6058 | 0
2026-09-20 23:15 | 2026-09-20 | IDLE | 23.91 | 25 | 25.97 | 30.83 | 4.86 | 0 | 0 | 0 |  |  | 3.13 | 0 | 0 | 3.64 |  | 28.62 | 50.7 | 94 | 6322.1 | 87.13 | 0 | 0 | Normal | 0.3033 | 0
2026-09-20 23:20 | 2026-09-20 | IDLE | 23.37 | 25 | 25.9 | 29.26 | 3.36 | 0 | 0 | 0 |  |  | 2.17 | 0 | 0 | 5.03 |  | 28.67 | 46.2 | 94 | 6322.6 | 87.13 | 0 | 0 | Normal | 0.4192 | 0
2026-09-20 23:25 | 2026-09-20 | IDLE | 22.86 | 25 | 25.82 | 30.22 | 4.4 | 0 | 0 | 0 |  |  | 2.84 | 0 | 0 | 7.67 |  | 30.1 | 42 | 95 | 6323.2 | 87.13 | 0 | 0 | Normal | 0.6392 | 0
2026-09-20 23:30 | 2026-09-20 | IDLE | 23.07 | 25 | 25.76 | 29.63 | 3.87 | 0 | 0 | 0 |  |  | 2.5 | 0 | 0 | 6.27 |  | 28.97 | 45.2 | 92 | 6323.7 | 87.13 | 0 | 0 | Normal | 0.5225 | 0
2026-09-20 23:35 | 2026-09-20 | IDLE | 23.65 | 25 | 25.74 | 29.55 | 3.81 | 0 | 0 | 0 |  |  | 2.46 | 0 | 0 | 7.67 |  | 28.62 | 35.1 | 97 | 6324.4 | 87.13 | 0 | 0 | Normal | 0.6392 | 0
2026-09-20 23:40 | 2026-09-20 | IDLE | 23.09 | 25 | 25.7 | 30.29 | 4.59 | 0 | 0 | 0 |  |  | 2.95 | 0 | 0 | 8.79 |  | 28.88 | 49.6 | 94 | 6325.1 | 87.13 | 0 | 0 | Normal | 0.7325 | 0
2026-09-20 23:45 | 2026-09-20 | IDLE | 22.66 | 25 | 25.63 | 29.63 | 4 | 0 | 0 | 0 |  |  | 2.58 | 0 | 0 | 5.39 |  | 29.86 | 48.3 | 88 | 6325.5 | 87.13 | 0 | 0 | Normal | 0.4492 | 0
2026-09-20 23:50 | 2026-09-20 | IDLE | 23.32 | 25 | 25.62 | 29.79 | 4.17 | 0 | 0 | 0 |  |  | 2.68 | 0 | 0 | 9.37 |  | 28.34 | 45.8 | 91 | 6326.3 | 87.13 | 0 | 0 | Normal | 0.7808 | 0
2026-09-20 23:55 | 2026-09-20 | IDLE | 22.5 | 25 | 25.55 | 30.1 | 4.55 | 0 | 0 | 0 |  |  | 2.93 | 0 | 0 | 6.2 |  | 27.78 | 49.7 | 97 | 6326.8 | 87.13 | 0 | 0 | Normal | 0.5167 | 0
2026-09-21 | 2026-09-21 | IDLE | 23.32 | 25 | 25.79 | 28.8 | 3.01 | 0 | 0 | 0 |  |  | 1.93 | 0 | 0 | 6.93 |  | 28.92 | 50.4 | 58 | 6327.4 | 87.13 | 0 | 0 | Normal | 0.5775 | 0
2026-09-21 00:05 | 2026-09-21 | IDLE | 22.92 | 25 | 25.73 | 29.4 | 3.67 | 0 | 0 | 0 |  |  | 2.37 | 0 | 0 | 5.53 |  | 28.7 | 45.4 | 64 | 6327.9 | 87.13 | 0 | 0 | Normal | 0.4608 | 0
2026-09-21 00:10 | 2026-09-21 | IDLE | 23.55 | 25 | 25.71 | 28.5 | 2.79 | 0 | 0 | 0 |  |  | 1.81 | 0 | 0 | 6.73 |  | 28.07 | 44.4 | 58 | 6328.4 | 87.13 | 0 | 0 | Normal | 0.5608 | 0
2026-09-21 00:15 | 2026-09-21 | IDLE | 22.98 | 25 | 25.67 | 29.43 | 3.76 | 0 | 0 | 0 |  |  | 2.43 | 0 | 0 | 5.18 |  | 29.33 | 40.2 | 63 | 6328.9 | 87.13 | 0 | 0 | Normal | 0.4317 | 0
2026-09-21 00:20 | 2026-09-21 | IDLE | 22.67 | 25 | 25.61 | 29.55 | 3.94 | 0 | 0 | 0 |  |  | 2.54 | 0 | 0 | 7 |  | 27.59 | 44.8 | 58 | 6329.4 | 87.13 | 0 | 0 | Normal | 0.5833 | 0
2026-09-21 00:25 | 2026-09-21 | FREE_COOLING | 22.34 | 25 | 23.48 | 23.78 | 0.3 | 113.4 | 0 | 47.4 |  |  | 2.63 | 2.37 | 2.37 | 5.5 |  | 27.1 | 36.4 | 64 | 6329.9 | 87.13 | 1 | 0 | Normal | 0.4583 | 0
2026-09-21 00:30 | 2026-09-21 | COOLING | 22.7 | 25 | 26.5 | 29.57 | 3.07 | 119.5 | 59.4 | 72.6 | 4.87 | 21.48 | 28.39 | 92.8 | 113.51 | 25.52 | 4.4 | 28.53 | 32.5 | 60 | 6332 | 87.22 | 2 | 0 | Normal | 2.1267 | 0.0833
2026-09-21 00:35 | 2026-09-21 | COOLING | 22.67 | 25 | 25.91 | 29.08 | 3.17 | 118.5 | 62.9 | 74.7 | 4.77 | 21.44 | 29.13 | 85.71 | 105.74 | 24.69 | 4.2 | 29.18 | 45 | 58 | 6334.1 | 87.3 | 2 | 0 | Normal | 2.0575 | 0.0833
2026-09-21 00:40 | 2026-09-21 | COOLING | 22.42 | 25 | 25.12 | 28.32 | 3.2 | 120.6 | 64.1 | 75.5 | 4.45 | 21.79 | 29.82 | 92.02 | 113.06 | 25.93 | 4.29 | 27.98 | 35.4 | 62 | 6336.2 | 87.38 | 2 | 0 | Normal | 2.1608 | 0.0833
2026-09-21 00:45 | 2026-09-21 | COOLING | 22.64 | 25 | 25.37 | 28.54 | 3.17 | 117.1 | 59.5 | 72.7 | 4.48 | 20.94 | 28.75 | 101.24 | 124.37 | 28.51 | 4.3 | 29.16 | 31.1 | 61 | 6338.6 | 87.46 | 2 | 0 | Normal | 2.3758 | 0.0833
2026-09-21 00:50 | 2026-09-21 | COOLING | 22.22 | 25 | 25.49 | 28.66 | 3.17 | 118.8 | 62 | 74.2 | 4.48 | 21.1 | 29.21 | 94.4 | 115.6 | 26.12 | 4.37 | 28.67 | 38.6 | 59 | 6340.8 | 87.55 | 2 | 0 | Normal | 2.1767 | 0.0833
2026-09-21 00:55 | 2026-09-21 | COOLING | 22.23 | 25 | 25.81 | 28.83 | 3.02 | 117.8 | 60.5 | 73.3 | 4.55 | 20.74 | 27.58 | 90 | 110.08 | 24.74 | 4.4 | 29.42 | 34 | 59 | 6342.9 | 87.63 | 2 | 0 | Normal | 2.0617 | 0.0833
2026-09-21 01:00 | 2026-09-21 | COOLING | 22.57 | 25 | 24.65 | 27.9 | 3.25 | 113.8 | 61 | 73.6 | 4.38 | 21.12 | 28.64 | 90.92 | 111.08 | 24.85 | 4.43 | 27.37 | 41.5 | 66 | 6344.9 | 87.71 | 2 | 0 | Normal | 2.0708 | 0.0833
2026-09-21 01:05 | 2026-09-21 | COOLING | 22.21 | 25 | 25.24 | 28.44 | 3.2 | 116.6 | 65.4 | 76.2 | 4.49 | 21.22 | 28.88 | 84.03 | 103.05 | 23.44 | 4.34 | 28.34 | 33.2 | 62 | 6346.9 | 87.8 | 2 | 0 | Normal | 1.9533 | 0.0833
2026-09-21 01:10 | 2026-09-21 | COOLING | 21.83 | 25 | 25.36 | 28.57 | 3.21 | 115.9 | 61.8 | 74.1 | 4.34 | 21.4 | 28.79 | 92.04 | 112.63 | 25.38 | 4.39 | 28.47 | 33.4 | 59 | 6349 | 87.88 | 2 | 0 | Normal | 2.115 | 0.0833
2026-09-21 01:15 | 2026-09-21 | COOLING | 22.7 | 25 | 25.42 | 28.41 | 2.99 | 121 | 60.9 | 73.5 | 4.81 | 21.79 | 27.98 | 94.02 | 115.4 | 26.36 | 4.32 | 27.75 | 36.8 | 59 | 6351.2 | 87.96 | 2 | 0 | Normal | 2.1967 | 0.0833
2026-09-21 01:20 | 2026-09-21 | COOLING | 22.01 | 25 | 26.09 | 29.2 | 3.11 | 114.5 | 57.3 | 71.4 | 4.56 | 21.23 | 27.57 | 84.25 | 103.48 | 23.71 | 4.3 | 29.66 | 35.6 | 62 | 6353.2 | 88.05 | 2 | 0 | Normal | 1.9758 | 0.0833
2026-09-21 01:25 | 2026-09-21 | COOLING | 22.43 | 25 | 26.4 | 29.4 | 3 | 116.8 | 57.8 | 71.7 | 4.42 | 21.21 | 27.18 | 93.52 | 114.77 | 26.19 | 4.32 | 29.46 | 40.5 | 58 | 6355.4 | 88.13 | 2 | 0 | Normal | 2.1825 | 0.0833
2026-09-21 01:30 | 2026-09-21 | COOLING | 21.44 | 25 | 26.5 | 29.45 | 2.95 | 124.5 | 61.6 | 73.9 | 4.28 | 21.52 | 28.44 | 87.85 | 107.46 | 24.17 | 4.4 | 29.48 | 38.3 | 60 | 6357.4 | 88.21 | 2 | 0 | Normal | 2.0142 | 0.0833
2026-09-21 01:35 | 2026-09-21 | COOLING | 22.22 | 25 | 26.48 | 29.59 | 3.11 | 117.1 | 58.9 | 72.3 | 4.59 | 21.61 | 28.23 | 79.41 | 97.25 | 21.99 | 4.37 | 28.58 | 35.1 | 57 | 6359.2 | 88.3 | 2 | 0 | Normal | 1.8325 | 0.0833
2026-09-21 01:40 | 2026-09-21 | COOLING | 22.14 | 25 | 25.4 | 28.6 | 3.2 | 115.9 | 62 | 74.2 | 4.58 | 21.04 | 28.77 | 84.11 | 102.88 | 23.13 | 4.4 | 28.55 | 35 | 58 | 6361.1 | 88.38 | 2 | 0 | Normal | 1.9275 | 0.0833
2026-09-21 01:45 | 2026-09-21 | COOLING | 22.15 | 25 | 25.76 | 28.91 | 3.15 | 116.4 | 62.9 | 74.7 | 4.38 | 21.28 | 28.39 | 85.81 | 104.95 | 23.6 | 4.4 | 29.01 | 37.6 | 65 | 6363.1 | 88.46 | 2 | 0 | Normal | 1.9667 | 0.0833
2026-09-21 01:50 | 2026-09-21 | COOLING | 21.52 | 25 | 25.24 | 28.38 | 3.14 | 118.7 | 63.5 | 75.1 | 4.24 | 20.48 | 28.9 | 90.17 | 110.02 | 24.47 | 4.46 | 28.83 | 31.1 | 68 | 6365.1 | 88.55 | 2 | 0 | Normal | 2.0392 | 0.0833
2026-09-21 01:55 | 2026-09-21 | COOLING | 21.52 | 25 | 25.41 | 28.59 | 3.18 | 120.4 | 62.4 | 74.5 | 4.54 | 20.79 | 29.66 | 95.5 | 116.72 | 26.16 | 4.42 | 28.37 | 41 | 60 | 6367.3 | 88.63 | 2 | 0 | Normal | 2.18 | 0.0833
2026-09-21 02:00 | 2026-09-21 | COOLING | 22.16 | 25 | 25.14 | 28.28 | 3.14 | 120.5 | 66.4 | 76.8 | 4.36 | 21.07 | 29.26 | 82.64 | 101.57 | 23.34 | 4.28 | 28.37 | 36.7 | 63 | 6369.3 | 88.71 | 2 | 0 | Normal | 1.945 | 0.0833
2026-09-21 02:05 | 2026-09-21 | COOLING | 22.32 | 25 | 25.3 | 28.51 | 3.21 | 116.1 | 62.7 | 74.6 | 4.56 | 21.51 | 28.81 | 84.87 | 104.37 | 24.04 | 4.27 | 28.57 | 46.9 | 59 | 6371.3 | 88.8 | 2 | 0 | Normal | 2.0033 | 0.0833
2026-09-21 02:10 | 2026-09-21 | COOLING | 22.13 | 25 | 25.32 | 28.45 | 3.13 | 117 | 62.6 | 74.5 | 4.3 | 21.09 | 28.3 | 89.56 | 109.59 | 24.68 | 4.39 | 28.52 | 45.2 | 63 | 6373.3 | 88.88 | 2 | 0 | Normal | 2.0567 | 0.0833
2026-09-21 02:15 | 2026-09-21 | COOLING | 21.73 | 25 | 25.44 | 28.46 | 3.02 | 121.4 | 56.6 | 71 | 4.76 | 21.51 | 28.39 | 86.4 | 105.17 | 23.13 | 4.52 | 29.13 | 42.6 | 57 | 6375.2 | 88.96 | 2 | 0 | Normal | 1.9275 | 0.0833
2026-09-21 02:20 | 2026-09-21 | COOLING | 21.23 | 25 | 25.74 | 28.82 | 3.08 | 122.2 | 61.6 | 74 | 4.67 | 20.52 | 29.15 | 84.96 | 103.48 | 22.83 | 4.51 | 28.73 | 32.6 | 59 | 6377.2 | 89.05 | 2 | 0 | Normal | 1.9025 | 0.0833
2026-09-21 02:25 | 2026-09-21 | COOLING | 21.43 | 25 | 25.94 | 29.13 | 3.19 | 115.5 | 58 | 71.8 | 4.41 | 20.51 | 28.57 | 91.49 | 111.73 | 24.95 | 4.44 | 29.56 | 35.4 | 62 | 6379.2 | 89.13 | 2 | 0 | Normal | 2.0792 | 0.0833
2026-09-21 02:30 | 2026-09-21 | COOLING | 21.62 | 25 | 25.89 | 29.08 | 3.19 | 118 | 61.9 | 74.1 | 4.49 | 21.53 | 29.09 | 94.89 | 115.95 | 25.95 | 4.43 | 28.91 | 37.3 | 60 | 6381.4 | 89.21 | 2 | 0 | Normal | 2.1625 | 0.0833
2026-09-21 02:35 | 2026-09-21 | COOLING | 21.7 | 25 | 25.65 | 28.71 | 3.06 | 120.8 | 61.8 | 74.1 | 4.36 | 21.28 | 28.57 | 84.37 | 103.33 | 23.37 | 4.37 | 28.08 | 39.3 | 61 | 6383.3 | 89.3 | 2 | 0 | Normal | 1.9475 | 0.0833
2026-09-21 02:40 | 2026-09-21 | COOLING | 21.47 | 25 | 26.22 | 29.26 | 3.04 | 117.6 | 56.1 | 70.7 | 4.62 | 20.63 | 27.66 | 84.06 | 103.02 | 23.37 | 4.35 | 29.36 | 41.6 | 65 | 6385.3 | 89.38 | 2 | 0 | Normal | 1.9475 | 0.0833
2026-09-21 02:45 | 2026-09-21 | COOLING | 20.64 | 25 | 25.15 | 28.4 | 3.25 | 115.3 | 63.9 | 75.3 | 4.85 | 21.53 | 28.99 | 89.06 | 108.61 | 24.09 | 4.48 | 28.72 | 35 | 64 | 6387.3 | 89.46 | 2 | 0 | Normal | 2.0075 | 0.0833
2026-09-21 02:50 | 2026-09-21 | FREE_COOLING | 21.61 | 25 | 22.7 | 22.9 | 0.2 | 116.2 | 0 | 41.4 |  |  | 1.74 | 1.57 | 1.57 | 6.73 |  | 25.1 | 44.2 | 61 | 6387.9 | 89.46 | 1 | 0 | Normal | 0.5608 | 0
2026-09-21 02:55 | 2026-09-21 | FREE_COOLING | 20.31 | 25 | 21.3 | 21.57 | 0.27 | 122.2 | 0 | 40.1 |  |  | 2.61 | 2.35 | 2.35 | 5.68 |  | 25.49 | 43.6 | 63 | 6388.3 | 89.46 | 1 | 0 | Normal | 0.4733 | 0
2026-09-21 03:00 | 2026-09-21 | FREE_COOLING | 21.93 | 25 | 23.43 | 23.65 | 0.22 | 117.4 | 0 | 47 |  |  | 2.01 | 1.82 | 1.82 | 5.93 |  | 26.29 | 39.5 | 58 | 6388.8 | 89.46 | 1 | 0 | Normal | 0.4942 | 0
2026-09-21 03:05 | 2026-09-21 | FREE_COOLING | 20.92 | 25 | 21.6 | 21.87 | 0.27 | 116.9 | 0 | 33.8 |  |  | 2.37 | 2.13 | 2.13 | 6.06 |  | 24.52 | 44.7 | 59 | 6389.3 | 89.46 | 1 | 0 | Normal | 0.505 | 0
2026-09-21 03:10 | 2026-09-21 | FREE_COOLING | 21.75 | 25 | 22.95 | 23.26 | 0.31 | 113.1 | 0 | 38.3 |  |  | 2.71 | 2.44 | 2.44 | 4.98 |  | 26.29 | 37.3 | 60 | 6389.7 | 89.46 | 1 | 0 | Normal | 0.415 | 0
2026-09-21 03:15 | 2026-09-21 | FREE_COOLING | 21.06 | 25 | 22.14 | 22.49 | 0.35 | 114.8 | 0 | 39.9 |  |  | 3.1 | 2.79 | 2.79 | 6.14 |  | 24.6 | 40.5 | 61 | 6390.3 | 89.46 | 1 | 0 | Normal | 0.5117 | 0
2026-09-21 03:20 | 2026-09-21 | FREE_COOLING | 21.52 | 25 | 21.53 | 21.83 | 0.3 | 115.9 | 0 | 42.7 |  |  | 2.75 | 2.48 | 2.48 | 5.64 |  | 25.32 | 42.5 | 65 | 6390.7 | 89.46 | 1 | 0 | Normal | 0.47 | 0
2026-09-21 03:25 | 2026-09-21 | FREE_COOLING | 21.12 | 25 | 21.86 | 22.16 | 0.3 | 117.5 | 0 | 36.8 |  |  | 2.76 | 2.48 | 2.48 | 8.38 |  | 24.97 | 45.8 | 63 | 6391.4 | 89.46 | 1 | 0 | Normal | 0.6983 | 0
2026-09-21 03:30 | 2026-09-21 | FREE_COOLING | 21.22 | 25 | 22.37 | 22.68 | 0.31 | 122 | 0 | 40.6 |  |  | 2.9 | 2.62 | 2.62 | 5.71 |  | 26.23 | 44.3 | 59 | 6391.9 | 89.46 | 1 | 0 | Normal | 0.4758 | 0
2026-09-21 03:35 | 2026-09-21 | FREE_COOLING | 21.45 | 25 | 22.16 | 22.47 | 0.31 | 113.5 | 0 | 31.1 |  |  | 2.75 | 2.46 | 2.46 | 6.95 |  | 26.12 | 49.4 | 65 | 6392.5 | 89.46 | 1 | 0 | Normal | 0.5792 | 0
2026-09-21 03:40 | 2026-09-21 | FREE_COOLING | 21.62 | 25 | 22.22 | 22.58 | 0.36 | 119.2 | 0 | 36.5 |  |  | 3.3 | 2.97 | 2.97 | 6.84 |  | 24.79 | 44.9 | 63 | 6393 | 89.46 | 1 | 0 | Normal | 0.57 | 0
2026-09-21 03:45 | 2026-09-21 | FREE_COOLING | 21.7 | 25 | 22.51 | 22.84 | 0.33 | 119.9 | 0 | 33.9 |  |  | 3.04 | 2.73 | 2.73 | 4.94 |  | 25.19 | 53.1 | 62 | 6393.5 | 89.46 | 1 | 0 | Normal | 0.4117 | 0
2026-09-21 03:50 | 2026-09-21 | FREE_COOLING | 21.4 | 25 | 21.99 | 22.37 | 0.38 | 118.2 | 0 | 52 |  |  | 3.42 | 3.08 | 3.08 | 4.77 |  | 24.82 | 53.7 | 61 | 6393.9 | 89.46 | 1 | 0 | Normal | 0.3975 | 0
2026-09-21 03:55 | 2026-09-21 | FREE_COOLING | 21.41 | 25 | 21.91 | 22.14 | 0.23 | 116.1 | 0 | 37.9 |  |  | 2.1 | 1.9 | 1.9 | 5.79 |  | 25.09 | 50.6 | 59 | 6394.3 | 89.46 | 1 | 0 | Normal | 0.4825 | 0
2026-09-21 04:00 | 2026-09-21 | FREE_COOLING | 21.08 | 25 | 21.94 | 22.2 | 0.26 | 121.8 | 0 | 33 |  |  | 2.46 | 2.22 | 2.22 | 7.2 |  | 24.91 | 46 | 60 | 6394.9 | 89.46 | 1 | 0 | Normal | 0.6 | 0
2026-09-21 04:05 | 2026-09-21 | FREE_COOLING | 21.41 | 25 | 22.52 | 22.77 | 0.25 | 117.9 | 0 | 36.4 |  |  | 2.28 | 2.06 | 2.06 | 5.63 |  | 26.04 | 40.6 | 66 | 6395.4 | 89.46 | 1 | 0 | Normal | 0.4692 | 0
2026-09-21 04:10 | 2026-09-21 | FREE_COOLING | 21.6 | 25 | 22.59 | 22.93 | 0.34 | 110.6 | 0 | 42.2 |  |  | 2.92 | 2.62 | 2.62 | 5.53 |  | 25.67 | 41 | 68 | 6395.9 | 89.46 | 1 | 0 | Normal | 0.4608 | 0
2026-09-21 04:15 | 2026-09-21 | FREE_COOLING | 22.03 | 25 | 22.73 | 22.99 | 0.26 | 121.5 | 0 | 39 |  |  | 2.43 | 2.18 | 2.18 | 2.67 |  | 26.35 | 38.1 | 67 | 6396.1 | 89.46 | 1 | 0 | Normal | 0.2225 | 0
2026-09-21 04:20 | 2026-09-21 | FREE_COOLING | 21.77 | 25 | 22.65 | 22.93 | 0.28 | 115.6 | 0 | 34.9 |  |  | 2.52 | 2.27 | 2.27 | 5.85 |  | 25.12 | 51.2 | 63 | 6396.6 | 89.46 | 1 | 0 | Normal | 0.4875 | 0
2026-09-21 04:25 | 2026-09-21 | FREE_COOLING | 21.59 | 25 | 22.67 | 22.91 | 0.24 | 115.1 | 0 | 43.6 |  |  | 2.18 | 1.96 | 1.96 | 6.76 |  | 26.29 | 51.3 | 61 | 6397.1 | 89.46 | 1 | 0 | Normal | 0.5633 | 0
2026-09-21 04:30 | 2026-09-21 | FREE_COOLING | 22.24 | 25 | 23.16 | 23.46 | 0.3 | 118.9 | 0 | 40.6 |  |  | 2.79 | 2.52 | 2.52 | 6.93 |  | 26.52 | 50.5 | 61 | 6397.7 | 89.46 | 1 | 0 | Normal | 0.5775 | 0
2026-09-21 04:35 | 2026-09-21 | FREE_COOLING | 21.73 | 25 | 22.56 | 22.84 | 0.28 | 125.5 | 0 | 40.3 |  |  | 2.68 | 2.41 | 2.41 | 6.9 |  | 26.14 | 43.4 | 62 | 6398.3 | 89.46 | 1 | 0 | Normal | 0.575 | 0
2026-09-21 04:40 | 2026-09-21 | FREE_COOLING | 22.18 | 25 | 22.78 | 22.96 | 0.18 | 122.1 | 0 | 34.9 |  |  | 1.72 | 1.55 | 1.55 | 5.95 |  | 26.34 | 44.3 | 56 | 6398.8 | 89.46 | 1 | 0 | Normal | 0.4958 | 0
2026-09-21 04:45 | 2026-09-21 | FREE_COOLING | 22.18 | 25 | 22.98 | 23.29 | 0.31 | 117.6 | 0 | 45.4 |  |  | 2.84 | 2.55 | 2.55 | 6.07 |  | 26.84 | 42.8 | 58 | 6399.3 | 89.46 | 1 | 0 | Normal | 0.5058 | 0
2026-09-21 04:50 | 2026-09-21 | FREE_COOLING | 22.08 | 25 | 22.33 | 22.6 | 0.27 | 110.4 | 0 | 35.8 |  |  | 2.36 | 2.13 | 2.13 | 7.43 |  | 25.6 | 47.4 | 57 | 6399.9 | 89.46 | 1 | 0 | Normal | 0.6192 | 0
2026-09-21 04:55 | 2026-09-21 | FREE_COOLING | 22.47 | 25 | 23.3 | 23.57 | 0.27 | 116.2 | 0 | 34.8 |  |  | 2.45 | 2.21 | 2.21 | 6.19 |  | 26.42 | 46.4 | 62 | 6400.4 | 89.46 | 1 | 0 | Normal | 0.5158 | 0
2026-09-21 05:00 | 2026-09-21 | IDLE | 22.86 | 25 | 25.03 | 29.66 | 4.63 | 0 | 0 | 0 |  |  | 2.98 | 0 | 0 | 3.43 |  | 27.29 | 37.9 | 54 | 6400.7 | 89.46 | 0 | 0 | Normal | 0.2858 | 0
2026-09-21 05:05 | 2026-09-21 | FREE_COOLING | 22.28 | 25 | 23.8 | 24.14 | 0.34 | 119.9 | 0 | 32.9 |  |  | 3.2 | 2.88 | 2.88 | 7.66 |  | 27 | 53.2 | 67 | 6401.4 | 89.46 | 1 | 0 | Normal | 0.6383 | 0
2026-09-21 05:10 | 2026-09-21 | IDLE | 23.03 | 25 | 25.1 | 28.48 | 3.38 | 0 | 0 | 0 |  |  | 2.18 | 0 | 0 | 4.99 |  | 27.81 | 47.2 | 59 | 6401.8 | 89.46 | 0 | 0 | Normal | 0.4158 | 0
2026-09-21 05:15 | 2026-09-21 | FREE_COOLING | 22.31 | 25 | 23.11 | 23.36 | 0.25 | 115.4 | 0 | 34.4 |  |  | 2.24 | 2.03 | 2.03 | 8.11 |  | 26.72 | 48.2 | 65 | 6402.4 | 89.46 | 1 | 0 | Normal | 0.6758 | 0
2026-09-21 05:20 | 2026-09-21 | IDLE | 22.56 | 25 | 25.12 | 30.44 | 5.32 | 0 | 0 | 0 |  |  | 3.43 | 0 | 0 | 8.52 |  | 28.39 | 48.8 | 69 | 6403.2 | 89.46 | 0 | 0 | Normal | 0.71 | 0
2026-09-21 05:25 | 2026-09-21 | IDLE | 22.91 | 25 | 25.16 | 29.09 | 3.93 | 0 | 0 | 0 |  |  | 2.53 | 0 | 0 | 7.33 |  | 28.75 | 47.9 | 66 | 6403.8 | 89.46 | 0 | 0 | Normal | 0.6108 | 0
2026-09-21 05:30 | 2026-09-21 | IDLE | 23.33 | 25 | 25.21 | 29.81 | 4.6 | 0 | 0 | 0 |  |  | 2.97 | 0 | 0 | 7.51 |  | 27.73 | 47.2 | 59 | 6404.4 | 89.46 | 0 | 0 | Normal | 0.6258 | 0
2026-09-21 05:35 | 2026-09-21 | IDLE | 22.67 | 25 | 25.22 | 29.55 | 4.33 | 0 | 0 | 0 |  |  | 2.8 | 0 | 0 | 8.73 |  | 27.84 | 45.4 | 67 | 6405.1 | 89.46 | 0 | 0 | Normal | 0.7275 | 0
2026-09-21 05:40 | 2026-09-21 | IDLE | 22.56 | 25 | 25.22 | 29.26 | 4.04 | 0 | 0 | 0 |  |  | 2.61 | 0 | 0 | 4.96 |  | 28.42 | 46.8 | 60 | 6405.5 | 89.46 | 0 | 0 | Normal | 0.4133 | 0
2026-09-21 05:45 | 2026-09-21 | IDLE | 23.37 | 25 | 25.27 | 28.62 | 3.35 | 0 | 0 | 0 |  |  | 2.17 | 0 | 0 | 6.68 |  | 28.66 | 39.2 | 66 | 6406.1 | 89.46 | 0 | 0 | Normal | 0.5567 | 0
2026-09-21 05:50 | 2026-09-21 | IDLE | 23.29 | 25 | 25.31 | 28.6 | 3.29 | 0 | 0 | 0 |  |  | 2.13 | 0 | 0 | 6.66 |  | 28.87 | 52.1 | 60 | 6406.6 | 89.46 | 0 | 0 | Normal | 0.555 | 0
2026-09-21 05:55 | 2026-09-21 | IDLE | 22.84 | 25 | 25.31 | 29.37 | 4.06 | 0 | 0 | 0 |  |  | 2.62 | 0 | 0 | 5.14 |  | 27.93 | 41.8 | 66 | 6407.1 | 89.46 | 0 | 0 | Normal | 0.4283 | 0
2026-09-21 06:00 | 2026-09-21 | IDLE | 23.6 | 25 | 25.37 | 28.8 | 3.43 | 0 | 0 | 0 |  |  | 2.22 | 0 | 0 | 8.92 |  | 28.59 | 43.8 | 63 | 6407.8 | 89.46 | 0 | 0 | Normal | 0.7433 | 0
2026-09-21 06:05 | 2026-09-21 | IDLE | 23.84 | 25 | 25.42 | 29.95 | 4.53 | 0 | 0 | 0 |  |  | 2.92 | 0 | 0 | 5.63 |  | 28.25 | 40.7 | 64 | 6408.3 | 89.46 | 0 | 0 | Normal | 0.4692 | 0
2026-09-21 06:10 | 2026-09-21 | IDLE | 24.04 | 25 | 25.48 | 30.8 | 5.32 | 0 | 0 | 0 |  |  | 3.43 | 0 | 0 | 5.44 |  | 29.14 | 43.7 | 60 | 6408.7 | 89.46 | 0 | 0 | Normal | 0.4533 | 0
2026-09-21 06:15 | 2026-09-21 | IDLE | 24.83 | 25 | 25.58 | 28.68 | 3.1 | 0 | 0 | 0 |  |  | 2 | 0 | 0 | 6.7 |  | 29.6 | 45.5 | 64 | 6409.3 | 89.46 | 0 | 0 | Normal | 0.5583 | 0
2026-09-21 06:20 | 2026-09-21 | IDLE | 23.17 | 25 | 25.56 | 28.72 | 3.16 | 0 | 0 | 0 |  |  | 2.04 | 0 | 0 | 7.67 |  | 28.85 | 48.8 | 64 | 6409.9 | 89.46 | 0 | 0 | Normal | 0.6392 | 0
2026-09-21 06:25 | 2026-09-21 | IDLE | 22.84 | 25 | 25.53 | 28.6 | 3.07 | 0 | 0 | 0 |  |  | 1.97 | 0 | 0 | 5.6 |  | 28.99 | 43.8 | 61 | 6410.4 | 89.46 | 0 | 0 | Normal | 0.4667 | 0
2026-09-21 06:30 | 2026-09-21 | IDLE | 24.27 | 25 | 25.59 | 29.43 | 3.84 | 0 | 0 | 0 |  |  | 2.48 | 0 | 0 | 5.6 |  | 29.18 | 41.9 | 68 | 6410.9 | 89.46 | 0 | 0 | Normal | 0.4667 | 0
2026-09-21 06:35 | 2026-09-21 | IDLE | 24.6 | 25 | 25.65 | 30.34 | 4.69 | 0 | 0 | 0 |  |  | 3.02 | 0 | 0 | 7 |  | 28.29 | 40.3 | 61 | 6411.5 | 89.46 | 0 | 0 | Normal | 0.5833 | 0
2026-09-21 06:40 | 2026-09-21 | IDLE | 24.01 | 25 | 25.68 | 30.03 | 4.35 | 0 | 0 | 0 |  |  | 2.8 | 0 | 0 | 4.55 |  | 28.21 | 43.2 | 62 | 6411.8 | 89.46 | 0 | 0 | Normal | 0.3792 | 0
2026-09-21 06:45 | 2026-09-21 | IDLE | 24.36 | 25 | 25.72 | 29.92 | 4.2 | 0 | 0 | 0 |  |  | 2.71 | 0 | 0 | 5.38 |  | 29.65 | 39.9 | 63 | 6412.3 | 89.46 | 0 | 0 | Normal | 0.4483 | 0
2026-09-21 06:50 | 2026-09-21 | IDLE | 24.82 | 25 | 25.79 | 29.08 | 3.29 | 0 | 0 | 0 |  |  | 2.13 | 0 | 0 | 5.3 |  | 29.42 | 49.3 | 64 | 6412.7 | 89.46 | 0 | 0 | Normal | 0.4417 | 0
2026-09-21 06:55 | 2026-09-21 | IDLE | 24.88 | 25 | 25.84 | 29.75 | 3.91 | 0 | 0 | 0 |  |  | 2.53 | 0 | 0 | 5.81 |  | 27.99 | 49.2 | 59 | 6413.2 | 89.46 | 0 | 0 | Normal | 0.4842 | 0
2026-09-21 07:00 | 2026-09-21 | IDLE | 25.05 | 25 | 25.9 | 29.98 | 4.08 | 0 | 0 | 0 |  |  | 2.63 | 0 | 0 | 6.19 |  | 29.16 | 41.9 | 59 | 6413.7 | 89.46 | 0 | 0 | Normal | 0.5158 | 0
2026-09-21 07:05 | 2026-09-21 | IDLE | 25.13 | 25 | 25.95 | 29.36 | 3.41 | 0 | 0 | 0 |  |  | 2.21 | 0 | 0 | 8.73 |  | 29.13 | 42.1 | 59 | 6414.5 | 89.46 | 0 | 0 | Normal | 0.7275 | 0
2026-09-21 07:10 | 2026-09-21 | IDLE | 25.08 | 25 | 25.99 | 29.49 | 3.5 | 0 | 0 | 0 |  |  | 2.26 | 0 | 0 | 7.53 |  | 28.86 | 46.6 | 61 | 6415.1 | 89.46 | 0 | 0 | Normal | 0.6275 | 0
2026-09-21 07:15 | 2026-09-21 | IDLE | 25.21 | 25 | 26.05 | 30.87 | 4.82 | 0 | 0 | 0 |  |  | 3.11 | 0 | 0 | 6.4 |  | 29.48 | 42.6 | 65 | 6415.6 | 89.46 | 0 | 0 | Normal | 0.5333 | 0
2026-09-21 07:20 | 2026-09-21 | IDLE | 25.67 | 25 | 26.11 | 30.59 | 4.48 | 0 | 0 | 0 |  |  | 2.89 | 0 | 0 | 6.09 |  | 29.21 | 51.2 | 52 | 6416.1 | 89.46 | 0 | 0 | Normal | 0.5075 | 0
2026-09-21 07:25 | 2026-09-21 | IDLE | 24.94 | 25 | 26.12 | 29.98 | 3.86 | 0 | 0 | 0 |  |  | 2.49 | 0 | 0 | 7.49 |  | 28.92 | 47.7 | 65 | 6416.7 | 89.46 | 0 | 0 | Normal | 0.6242 | 0
2026-09-21 07:30 | 2026-09-21 | IDLE | 25 | 25 | 26.13 | 30.8 | 4.67 | 0 | 0 | 0 |  |  | 3.01 | 0 | 0 | 6.92 |  | 28.86 | 49 | 62 | 6417.3 | 89.46 | 0 | 0 | Normal | 0.5767 | 0
2026-09-21 07:35 | 2026-09-21 | IDLE | 25.64 | 25 | 26.19 | 30.43 | 4.24 | 0 | 0 | 0 |  |  | 2.73 | 0 | 0 | 7.51 |  | 29.65 | 42.1 | 66 | 6417.9 | 89.46 | 0 | 0 | Normal | 0.6258 | 0
2026-09-21 07:40 | 2026-09-21 | IDLE | 26.28 | 25 | 26.27 | 30.85 | 4.58 | 0 | 0 | 0 |  |  | 2.95 | 0 | 0 | 8.13 |  | 28.75 | 37.5 | 52 | 6418.6 | 89.46 | 0 | 0 | Normal | 0.6775 | 0
2026-09-21 07:45 | 2026-09-21 | IDLE | 26.09 | 25 | 26.32 | 30.5 | 4.18 | 0 | 0 | 0 |  |  | 2.7 | 0 | 0 | 5.09 |  | 29.89 | 48.2 | 62 | 6419 | 89.46 | 0 | 0 | Normal | 0.4242 | 0
2026-09-21 07:50 | 2026-09-21 | IDLE | 26.5 | 25 | 26.4 | 30.38 | 3.98 | 0 | 0 | 0 |  |  | 2.57 | 0 | 0 | 3.51 |  | 29.59 | 44.6 | 65 | 6419.3 | 89.46 | 0 | 0 | Normal | 0.2925 | 0
2026-09-21 07:55 | 2026-09-21 | IDLE | 25.38 | 25 | 26.39 | 30.8 | 4.41 | 0 | 0 | 0 |  |  | 2.84 | 0 | 0 | 6.35 |  | 30.41 | 41.4 | 62 | 6419.9 | 89.46 | 0 | 0 | Normal | 0.5292 | 0
2026-09-21 08:00 | 2026-09-21 | IDLE | 25.95 | 25 | 26.43 | 30.82 | 4.39 | 0 | 0 | 0 |  |  | 2.84 | 0 | 0 | 6.48 |  | 29.53 | 44.6 | 59 | 6420.4 | 89.46 | 0 | 0 | Normal | 0.54 | 0
2026-09-21 08:05 | 2026-09-21 | IDLE | 25.95 | 25 | 26.45 | 29.53 | 3.08 | 0 | 0 | 0 |  |  | 1.99 | 0 | 0 | 6.76 |  | 29.81 | 40.1 | 57 | 6421 | 89.46 | 0 | 0 | Normal | 0.5633 | 0
2026-09-21 08:10 | 2026-09-21 | IDLE | 26.67 | 25 | 26.52 | 30.65 | 4.13 | 0 | 0 | 0 |  |  | 2.67 | 0 | 0 | 5.62 |  | 30.31 | 42.4 | 56 | 6421.4 | 89.46 | 0 | 0 | Normal | 0.4683 | 0
2026-09-21 08:15 | 2026-09-21 | IDLE | 27.39 | 25 | 26.63 | 30.78 | 4.15 | 0 | 0 | 0 |  |  | 2.68 | 0 | 0 | 6.38 |  | 30.17 | 48.4 | 60 | 6422 | 89.46 | 0 | 0 | Normal | 0.5317 | 0
2026-09-21 08:20 | 2026-09-21 | IDLE | 27.49 | 25 | 26.71 | 32 | 5.29 | 0 | 0 | 0 |  |  | 3.41 | 0 | 0 | 7.52 |  | 30.22 | 41.5 | 59 | 6422.6 | 89.46 | 0 | 0 | Normal | 0.6267 | 0
2026-09-21 08:25 | 2026-09-21 | IDLE | 27.11 | 25 | 26.77 | 32 | 5.23 | 0 | 0 | 0 |  |  | 3.37 | 0 | 0 | 7.18 |  | 30.25 | 45.4 | 62 | 6423.2 | 89.46 | 0 | 0 | Normal | 0.5983 | 0
2026-09-21 08:30 | 2026-09-21 | IDLE | 27.27 | 25 | 26.83 | 31.61 | 4.78 | 0 | 0 | 0 |  |  | 3.08 | 0 | 0 | 8.15 |  | 30.8 | 46 | 63 | 6423.9 | 89.46 | 0 | 0 | Normal | 0.6792 | 0
2026-09-21 08:35 | 2026-09-21 | IDLE | 28.28 | 25 | 26.94 | 32.53 | 5.59 | 0 | 0 | 0 |  |  | 3.6 | 0 | 0 | 5.09 |  | 30.58 | 47.1 | 63 | 6424.3 | 89.46 | 0 | 0 | Normal | 0.4242 | 0
2026-09-21 08:40 | 2026-09-21 | IDLE | 28.17 | 25 | 27.02 | 27.55 | 0.53 | 114.6 | 0 | 0 |  |  | 4.72 | 0 | 0 | 5.56 |  | 30.82 | 35.8 | 64 | 6424.8 | 89.46 | 0 | 0 | Normal | 0.4633 | 0
2026-09-21 08:45 | 2026-09-21 | IDLE | 27.51 | 25 | 27.06 | 32.86 | 5.8 | 0 | 0 | 0 |  |  | 3.74 | 0 | 0 | 8.58 |  | 30.27 | 44.9 | 62 | 6425.5 | 89.46 | 0 | 0 | Normal | 0.715 | 0
2026-09-21 08:50 | 2026-09-21 | IDLE | 28.44 | 25 | 27.14 | 32.82 | 5.68 | 0 | 0 | 0 |  |  | 3.66 | 0 | 0 | 8.81 |  | 31.26 | 42.4 | 63 | 6426.2 | 89.46 | 0 | 0 | Normal | 0.7342 | 0
2026-09-21 08:55 | 2026-09-21 | IDLE | 28.17 | 25 | 27.2 | 32.23 | 5.03 | 0 | 0 | 0 |  |  | 3.25 | 0 | 0 | 8.61 |  | 30.34 | 57.6 | 64 | 6426.9 | 89.46 | 0 | 0 | Normal | 0.7175 | 0
2026-09-21 09:00 | 2026-09-21 | IDLE | 28.64 | 25 | 27.29 | 32.88 | 5.59 | 0 | 0 | 0 |  |  | 3.6 | 0 | 0 | 7.88 |  | 30.57 | 44.2 | 61 | 6427.6 | 89.46 | 0 | 0 | Normal | 0.6567 | 0
2026-09-21 09:05 | 2026-09-21 | IDLE | 29.08 | 25 | 27.38 | 32.42 | 5.04 | 0 | 0 | 0 |  |  | 3.25 | 0 | 0 | 8.22 |  | 30.7 | 43.3 | 60 | 6428.3 | 89.46 | 0 | 0 | Normal | 0.685 | 0
2026-09-21 09:10 | 2026-09-21 | IDLE | 28.17 | 25 | 27.4 | 33.23 | 5.83 | 0 | 0 | 0 |  |  | 3.77 | 0 | 0 | 7.75 |  | 30.9 | 44.8 | 60 | 6428.9 | 89.46 | 0 | 0 | Normal | 0.6458 | 0
2026-09-21 09:15 | 2026-09-21 | IDLE | 28.54 | 25 | 27.44 | 32.35 | 4.91 | 0 | 0 | 0 |  |  | 3.16 | 0 | 0 | 6.77 |  | 31.17 | 49.1 | 63 | 6429.5 | 89.46 | 0 | 0 | Normal | 0.5642 | 0
2026-09-21 09:20 | 2026-09-21 | IDLE | 30.27 | 25 | 27.59 | 28.07 | 0.48 | 116.3 | 0 | 0 |  |  | 4.31 | 0 | 0 | 8.47 |  | 30.98 | 49.3 | 65 | 6430.2 | 89.46 | 0 | 0 | Normal | 0.7058 | 0
2026-09-21 09:25 | 2026-09-21 | IDLE | 29.38 | 25 | 27.65 | 33.52 | 5.87 | 0 | 0 | 0 |  |  | 3.79 | 0 | 0 | 7.67 |  | 31.11 | 45.5 | 66 | 6430.8 | 89.46 | 0 | 0 | Normal | 0.6392 | 0
2026-09-21 09:30 | 2026-09-21 | IDLE | 29.24 | 25 | 27.7 | 33.59 | 5.89 | 0 | 0 | 0 |  |  | 3.79 | 0 | 0 | 9.01 |  | 31.02 | 38.7 | 63 | 6431.6 | 89.46 | 0 | 0 | Normal | 0.7508 | 0
2026-09-21 09:35 | 2026-09-21 | IDLE | 28.72 | 25 | 27.72 | 28.16 | 0.44 | 116 | 0 | 0 |  |  | 3.96 | 0 | 0 | 8.87 |  | 30.76 | 49.7 | 60 | 6432.3 | 89.46 | 0 | 0 | Normal | 0.7392 | 0
2026-09-21 09:40 | 2026-09-21 | IDLE | 29.4 | 25 | 27.76 | 33.3 | 5.54 | 0 | 0 | 0 |  |  | 3.57 | 0 | 0 | 11.13 |  | 31.64 | 38.9 | 65 | 6433.2 | 89.46 | 0 | 0 | Normal | 0.9275 | 0
2026-09-21 09:45 | 2026-09-21 | IDLE | 30.07 | 25 | 27.85 | 33.08 | 5.23 | 0 | 0 | 0 |  |  | 3.38 | 0 | 0 | 10.39 |  | 31.64 | 49.8 | 57 | 6434.1 | 89.46 | 0 | 0 | Normal | 0.8658 | 0
2026-09-21 09:50 | 2026-09-21 | IDLE | 30.2 | 25 | 27.93 | 28.37 | 0.44 | 118.1 | 0 | 0 |  |  | 3.99 | 0 | 0 | 10.66 |  | 30.56 | 50.6 | 60 | 6435 | 89.46 | 0 | 0 | Normal | 0.8883 | 0
2026-09-21 09:55 | 2026-09-21 | IDLE | 31.1 | 25 | 28.05 | 28.6 | 0.55 | 115.3 | 0 | 0 |  |  | 4.88 | 0 | 0 | 13.49 |  | 31.9 | 44.8 | 65 | 6436.1 | 89.46 | 0 | 0 | Normal | 1.1242 | 0
2026-09-21 10:00 | 2026-09-21 | IDLE | 30.26 | 25 | 28.11 | 28.59 | 0.48 | 122.5 | 0 | 0 |  |  | 4.59 | 0 | 0 | 9 |  | 32.08 | 46.5 | 63 | 6436.9 | 89.46 | 0 | 0 | Normal | 0.75 | 0
2026-09-21 10:05 | 2026-09-21 | IDLE | 31.08 | 25 | 28.2 | 28.66 | 0.46 | 115.8 | 0 | 0 |  |  | 4.13 | 0 | 0 | 9.89 |  | 32.02 | 45.8 | 62 | 6437.7 | 89.46 | 0 | 0 | Normal | 0.8242 | 0
2026-09-21 10:10 | 2026-09-21 | IDLE | 30.66 | 25 | 28.27 | 28.76 | 0.49 | 119.2 | 0 | 0 |  |  | 4.49 | 0 | 0 | 9.76 |  | 31.86 | 53.4 | 61 | 6438.5 | 89.46 | 0 | 0 | Normal | 0.8133 | 0
2026-09-21 10:15 | 2026-09-21 | IDLE | 30.34 | 25 | 28.3 | 28.77 | 0.47 | 110.7 | 0 | 0 |  |  | 4 | 0 | 0 | 9.79 |  | 31.71 | 46.1 | 62 | 6439.3 | 89.46 | 0 | 0 | Normal | 0.8158 | 0
2026-09-21 10:20 | 2026-09-21 | IDLE | 30.76 | 25 | 28.35 | 28.81 | 0.46 | 119.5 | 0 | 0 |  |  | 4.23 | 0 | 0 | 13.12 |  | 31.82 | 40.3 | 64 | 6440.4 | 89.46 | 0 | 0 | Normal | 1.0933 | 0
2026-09-21 10:25 | 2026-09-21 | IDLE | 31.23 | 25 | 28.42 | 28.98 | 0.56 | 115.4 | 0 | 0 |  |  | 5.02 | 0 | 0 | 10.63 |  | 31.53 | 45.7 | 59 | 6441.3 | 89.46 | 0 | 0 | Normal | 0.8858 | 0
2026-09-21 10:30 | 2026-09-21 | IDLE | 31.44 | 25 | 28.5 | 28.99 | 0.49 | 122.8 | 0 | 0 |  |  | 4.68 | 0 | 0 | 13.04 |  | 31.91 | 47.1 | 60 | 6442.4 | 89.46 | 0 | 0 | Normal | 1.0867 | 0
2026-09-21 10:35 | 2026-09-21 | IDLE | 31.79 | 25 | 28.59 | 29.12 | 0.53 | 119.7 | 0 | 0 |  |  | 4.89 | 0 | 0 | 11.13 |  | 32.58 | 49.3 | 59 | 6443.3 | 89.46 | 0 | 0 | Normal | 0.9275 | 0
2026-09-21 10:40 | 2026-09-21 | IDLE | 32.07 | 25 | 28.67 | 29.21 | 0.54 | 119.2 | 0 | 0 |  |  | 4.94 | 0 | 0 | 12.74 |  | 31.92 | 45.7 | 60 | 6444.4 | 89.46 | 0 | 0 | Normal | 1.0617 | 0
2026-09-21 10:45 | 2026-09-21 | IDLE | 33.26 | 25 | 28.82 | 29.37 | 0.55 | 118.9 | 0 | 0 |  |  | 5.03 | 0 | 0 | 14.69 |  | 33.64 | 48.8 | 61 | 6445.6 | 89.46 | 0 | 0 | Normal | 1.2242 | 0
2026-09-21 10:50 | 2026-09-21 | IDLE | 32.89 | 25 | 28.93 | 29.53 | 0.6 | 116.8 | 0 | 0 |  |  | 5.41 | 0 | 0 | 13.84 |  | 32.08 | 53.6 | 62 | 6446.8 | 89.46 | 0 | 0 | Normal | 1.1533 | 0
2026-09-21 10:55 | 2026-09-21 | IDLE | 32.6 | 25 | 29.01 | 29.56 | 0.55 | 115.6 | 0 | 0 |  |  | 4.88 | 0 | 0 | 13.62 |  | 33.24 | 50.2 | 65 | 6447.9 | 89.46 | 0 | 0 | Normal | 1.135 | 0
2026-09-21 11:00 | 2026-09-21 | IDLE | 32.93 | 25 | 29.09 | 29.63 | 0.54 | 121.9 | 0 | 0 |  |  | 5.13 | 0 | 0 | 12.1 |  | 32.77 | 44.5 | 64 | 6448.9 | 89.46 | 0 | 0 | Normal | 1.0083 | 0
2026-09-21 11:05 | 2026-09-21 | IDLE | 32.57 | 25 | 29.14 | 29.65 | 0.51 | 118 | 0 | 0 |  |  | 4.63 | 0 | 0 | 14.33 |  | 32.42 | 47.9 | 57 | 6450.1 | 89.46 | 0 | 0 | Normal | 1.1942 | 0
2026-09-21 11:10 | 2026-09-21 | IDLE | 33.67 | 25 | 29.24 | 29.81 | 0.57 | 118.1 | 0 | 0 |  |  | 5.24 | 0 | 0 | 15.25 |  | 33.7 | 48.7 | 64 | 6451.4 | 89.46 | 0 | 0 | Normal | 1.2708 | 0
2026-09-21 11:15 | 2026-09-21 | IDLE | 33.1 | 25 | 29.3 | 29.87 | 0.57 | 119.3 | 0 | 0 |  |  | 5.25 | 0 | 0 | 12.04 |  | 33.55 | 50.7 | 60 | 6452.4 | 89.46 | 0 | 0 | Normal | 1.0033 | 0
2026-09-21 11:20 | 2026-09-21 | IDLE | 33.93 | 25 | 29.4 | 29.96 | 0.56 | 116.3 | 0 | 0 |  |  | 5.02 | 0 | 0 | 14.81 |  | 32.57 | 50 | 68 | 6453.6 | 89.46 | 0 | 0 | Normal | 1.2342 | 0
2026-09-21 11:25 | 2026-09-21 | IDLE | 33.98 | 25 | 29.49 | 30.06 | 0.57 | 122.6 | 0 | 0 |  |  | 5.44 | 0 | 0 | 12.67 |  | 33.12 | 53.7 | 64 | 6454.7 | 89.46 | 0 | 0 | Normal | 1.0558 | 0
2026-09-21 11:30 | 2026-09-21 | IDLE | 34.05 | 25 | 29.57 | 30.21 | 0.64 | 119.7 | 0 | 0 |  |  | 5.9 | 0 | 0 | 14.24 |  | 34.2 | 49.4 | 57 | 6455.8 | 89.46 | 0 | 0 | Normal | 1.1867 | 0
2026-09-21 11:35 | 2026-09-21 | IDLE | 34.45 | 25 | 29.66 | 30.26 | 0.6 | 115.4 | 0 | 0 |  |  | 5.33 | 0 | 0 | 13.04 |  | 33.45 | 42.3 | 62 | 6456.9 | 89.46 | 0 | 0 | Normal | 1.0867 | 0
2026-09-21 11:40 | 2026-09-21 | IDLE | 34.82 | 25 | 29.77 | 30.35 | 0.58 | 122 | 0 | 0 |  |  | 5.47 | 0 | 0 | 16.06 |  | 34.24 | 46.7 | 64 | 6458.3 | 89.46 | 0 | 0 | Normal | 1.3383 | 0
2026-09-21 11:45 | 2026-09-21 | IDLE | 34.52 | 25 | 29.83 | 30.37 | 0.54 | 114.6 | 0 | 0 |  |  | 4.81 | 0 | 0 | 18.57 |  | 33.41 | 44.9 | 65 | 6459.8 | 89.46 | 0 | 0 | Normal | 1.5475 | 0
2026-09-21 11:50 | 2026-09-21 | IDLE | 35.26 | 25 | 29.93 | 30.54 | 0.61 | 112.4 | 0 | 0 |  |  | 5.3 | 0 | 0 | 17.57 |  | 34.78 | 41.9 | 65 | 6461.3 | 89.46 | 0 | 0 | Normal | 1.4642 | 0
2026-09-21 11:55 | 2026-09-21 | IDLE | 35.11 | 25 | 30.01 | 30.66 | 0.65 | 121.4 | 0 | 0 |  |  | 6.13 | 0 | 0 | 16.21 |  | 34.62 | 45.4 | 58 | 6462.6 | 89.46 | 0 | 0 | Normal | 1.3508 | 0
2026-09-21 12:00 | 2026-09-21 | IDLE | 35.42 | 25 | 30.09 | 30.65 | 0.56 | 119.8 | 0 | 0 |  |  | 5.21 | 0 | 0 | 14.35 |  | 34.95 | 42.8 | 63 | 6463.8 | 89.46 | 0 | 0 | Normal | 1.1958 | 0
2026-09-21 12:05 | 2026-09-21 | IDLE | 35.93 | 25 | 30.2 | 30.85 | 0.65 | 120.9 | 0 | 0 |  |  | 6.11 | 0 | 0 | 16.79 |  | 35.32 | 46.6 | 62 | 6465.2 | 89.46 | 0 | 0 | Normal | 1.3992 | 0
2026-09-21 12:10 | 2026-09-21 | IDLE | 35.16 | 25 | 30.24 | 30.84 | 0.6 | 119.6 | 0 | 0 |  |  | 5.57 | 0 | 0 | 16.61 |  | 34.53 | 48.5 | 63 | 6466.6 | 89.46 | 0 | 0 | Normal | 1.3842 | 0
2026-09-21 12:15 | 2026-09-21 | IDLE | 36.3 | 25 | 30.35 | 30.97 | 0.62 | 118.4 | 0 | 0 |  |  | 5.7 | 0 | 0 | 16.51 |  | 35.19 | 50.1 | 62 | 6468 | 89.46 | 0 | 0 | Normal | 1.3758 | 0
2026-09-21 12:20 | 2026-09-21 | IDLE | 36.53 | 25 | 30.44 | 31.02 | 0.58 | 116.4 | 0 | 0 |  |  | 5.24 | 0 | 0 | 17.05 |  | 34.55 | 47.4 | 65 | 6469.4 | 89.46 | 0 | 0 | Normal | 1.4208 | 0
2026-09-21 12:25 | 2026-09-21 | IDLE | 36.73 | 25 | 30.54 | 31.21 | 0.67 | 115.2 | 0 | 0 |  |  | 5.99 | 0 | 0 | 14.73 |  | 35.01 | 45.2 | 64 | 6470.6 | 89.46 | 0 | 0 | Normal | 1.2275 | 0
2026-09-21 12:30 | 2026-09-21 | IDLE | 35.86 | 25 | 30.58 | 31.17 | 0.59 | 122.7 | 0 | 0 |  |  | 5.64 | 0 | 0 | 14.44 |  | 35.26 | 45.8 | 60 | 6471.8 | 89.46 | 0 | 0 | Normal | 1.2033 | 0
2026-09-21 12:35 | 2026-09-21 | IDLE | 36.69 | 25 | 30.65 | 31.29 | 0.64 | 119.3 | 0 | 0 |  |  | 5.91 | 0 | 0 | 14.24 |  | 35.63 | 44.4 | 60 | 6473 | 89.46 | 0 | 0 | Normal | 1.1867 | 0
2026-09-21 12:40 | 2026-09-21 | IDLE | 37.09 | 25 | 30.74 | 31.41 | 0.67 | 122 | 0 | 0 |  |  | 6.36 | 0 | 0 | 20.02 |  | 35.78 | 42.8 | 60 | 6474.7 | 89.46 | 0 | 0 | Normal | 1.6683 | 0
2026-09-21 12:45 | 2026-09-21 | IDLE | 36.5 | 25 | 30.77 | 31.38 | 0.61 | 119.4 | 0 | 0 |  |  | 5.64 | 0 | 0 | 17 |  | 35.27 | 43.6 | 63 | 6476.1 | 89.46 | 0 | 0 | Normal | 1.4167 | 0
2026-09-21 12:50 | 2026-09-21 | IDLE | 37.7 | 25 | 30.88 | 31.51 | 0.63 | 121.6 | 0 | 0 |  |  | 5.92 | 0 | 0 | 19.15 |  | 35.51 | 46.1 | 60 | 6477.7 | 89.46 | 0 | 0 | Normal | 1.5958 | 0
2026-09-21 12:55 | 2026-09-21 | IDLE | 36.86 | 25 | 30.92 | 31.55 | 0.63 | 117.6 | 0 | 0 |  |  | 5.77 | 0 | 0 | 16.43 |  | 34.12 | 54.9 | 62 | 6479.1 | 89.46 | 0 | 0 | Normal | 1.3692 | 0
2026-09-21 13:00 | 2026-09-21 | IDLE | 37.12 | 25 | 30.96 | 31.66 | 0.7 | 118.9 | 0 | 0 |  |  | 6.42 | 0 | 0 | 14.96 |  | 35.8 | 41.6 | 67 | 6480.3 | 89.46 | 0 | 0 | Normal | 1.2467 | 0
2026-09-21 13:05 | 2026-09-21 | IDLE | 37.19 | 25 | 31.01 | 31.71 | 0.7 | 113.3 | 0 | 0 |  |  | 6.13 | 0 | 0 | 17.3 |  | 36.28 | 45.3 | 59 | 6481.8 | 89.46 | 0 | 0 | Normal | 1.4417 | 0
2026-09-21 13:10 | 2026-09-21 | IDLE | 37.82 | 25 | 31.08 | 31.74 | 0.66 | 118.2 | 0 | 0 |  |  | 6 | 0 | 0 | 17.07 |  | 35.33 | 49 | 71 | 6483.2 | 89.46 | 0 | 0 | Normal | 1.4225 | 0
2026-09-21 13:15 | 2026-09-21 | IDLE | 37.86 | 25 | 31.14 | 31.8 | 0.66 | 124.8 | 0 | 0 |  |  | 6.4 | 0 | 0 | 16.57 |  | 35.35 | 48.9 | 58 | 6484.6 | 89.46 | 0 | 0 | Normal | 1.3808 | 0
2026-09-21 13:20 | 2026-09-21 | IDLE | 38.11 | 25 | 31.22 | 31.94 | 0.72 | 120 | 0 | 0 |  |  | 6.68 | 0 | 0 | 18.36 |  | 36.41 | 51.7 | 59 | 6486.1 | 89.46 | 0 | 0 | Normal | 1.53 | 0
2026-09-21 13:25 | 2026-09-21 | IDLE | 37.96 | 25 | 31.26 | 31.91 | 0.65 | 119.8 | 0 | 0 |  |  | 5.99 | 0 | 0 | 18.12 |  | 36.67 | 45 | 62 | 6487.6 | 89.46 | 0 | 0 | Normal | 1.51 | 0
2026-09-21 13:30 | 2026-09-21 | IDLE | 37.45 | 25 | 31.27 | 31.85 | 0.58 | 121.7 | 0 | 0 |  |  | 5.51 | 0 | 0 | 16.81 |  | 35.51 | 46.7 | 58 | 6489 | 89.46 | 0 | 0 | Normal | 1.4008 | 0
2026-09-21 13:35 | 2026-09-21 | IDLE | 38.26 | 25 | 31.32 | 32.01 | 0.69 | 118.4 | 0 | 0 |  |  | 6.31 | 0 | 0 | 17.19 |  | 36.53 | 43.5 | 64 | 6490.4 | 89.46 | 0 | 0 | Normal | 1.4325 | 0
2026-09-21 13:40 | 2026-09-21 | IDLE | 38.2 | 25 | 31.36 | 32.06 | 0.7 | 116.6 | 0 | 0 |  |  | 6.3 | 0 | 0 | 16.75 |  | 35.75 | 47.7 | 57 | 6491.8 | 89.46 | 0 | 0 | Normal | 1.3958 | 0
2026-09-21 13:45 | 2026-09-21 | IDLE | 38.81 | 25 | 31.44 | 32.17 | 0.73 | 113.9 | 0 | 0 |  |  | 6.44 | 0 | 0 | 19.09 |  | 35.55 | 41.6 | 58 | 6493.4 | 89.46 | 0 | 0 | Normal | 1.5908 | 0
2026-09-21 13:50 | 2026-09-21 | IDLE | 38.39 | 25 | 31.46 | 32.26 | 0.8 | 116.4 | 0 | 0 |  |  | 7.17 | 0 | 0 | 20.1 |  | 36.22 | 47 | 58 | 6495.1 | 89.46 | 0 | 0 | Normal | 1.675 | 0
2026-09-21 13:55 | 2026-09-21 | IDLE | 38.36 | 25 | 31.49 | 32.19 | 0.7 | 121.4 | 0 | 0 |  |  | 6.58 | 0 | 0 | 15.98 |  | 36.22 | 39.9 | 63 | 6496.4 | 89.46 | 0 | 0 | Normal | 1.3317 | 0
2026-09-21 14:00 | 2026-09-21 | IDLE | 38.78 | 25 | 31.53 | 32.26 | 0.73 | 118.8 | 0 | 0 |  |  | 6.68 | 0 | 0 | 17.96 |  | 35.98 | 37 | 63 | 6497.9 | 89.46 | 0 | 0 | Normal | 1.4967 | 0
2026-09-21 14:05 | 2026-09-21 | IDLE | 38.07 | 25 | 31.52 | 32.24 | 0.72 | 117.9 | 0 | 0 |  |  | 6.54 | 0 | 0 | 17.49 |  | 35.74 | 47.2 | 55 | 6499.4 | 89.46 | 0 | 0 | Normal | 1.4575 | 0
2026-09-21 14:10 | 2026-09-21 | IDLE | 38.63 | 25 | 31.55 | 32.19 | 0.64 | 119.4 | 0 | 0 |  |  | 5.9 | 0 | 0 | 18.38 |  | 37.44 | 54.4 | 67 | 6500.9 | 89.46 | 0 | 0 | Normal | 1.5317 | 0
2026-09-21 14:15 | 2026-09-21 | IDLE | 38.79 | 25 | 31.58 | 32.32 | 0.74 | 116.6 | 0 | 0 |  |  | 6.66 | 0 | 0 | 17.98 |  | 36.54 | 45 | 62 | 6502.4 | 89.46 | 0 | 0 | Normal | 1.4983 | 0
2026-09-21 14:20 | 2026-09-21 | IDLE | 38.73 | 25 | 31.61 | 32.22 | 0.61 | 117.4 | 0 | 0 |  |  | 5.51 | 0 | 0 | 21.5 |  | 36.73 | 38.9 | 59 | 6504.2 | 89.46 | 0 | 0 | Normal | 1.7917 | 0
2026-09-21 14:25 | 2026-09-21 | IDLE | 38.67 | 25 | 31.62 | 32.29 | 0.67 | 121.6 | 0 | 0 |  |  | 6.28 | 0 | 0 | 19.19 |  | 36.22 | 45.4 | 69 | 6505.8 | 89.46 | 0 | 0 | Normal | 1.5992 | 0
2026-09-21 14:30 | 2026-09-21 | IDLE | 38.86 | 25 | 31.64 | 32.26 | 0.62 | 126.1 | 0 | 0 |  |  | 6.06 | 0 | 0 | 17.52 |  | 36.22 | 54.3 | 63 | 6507.3 | 89.46 | 0 | 0 | Normal | 1.46 | 0
2026-09-21 14:35 | 2026-09-21 | IDLE | 39.87 | 25 | 31.71 | 32.54 | 0.83 | 112.9 | 0 | 0 |  |  | 7.26 | 0 | 0 | 17.86 |  | 36.01 | 49.1 | 61 | 6508.8 | 89.46 | 0 | 0 | Normal | 1.4883 | 0
2026-09-21 14:40 | 2026-09-21 | IDLE | 39.09 | 25 | 31.73 | 32.42 | 0.69 | 120.5 | 0 | 0 |  |  | 6.46 | 0 | 0 | 19.06 |  | 36.71 | 43.4 | 71 | 6510.4 | 89.46 | 0 | 0 | Normal | 1.5883 | 0
2026-09-21 14:45 | 2026-09-21 | IDLE | 39.3 | 25 | 31.75 | 32.46 | 0.71 | 114.4 | 0 | 0 |  |  | 6.33 | 0 | 0 | 21.78 |  | 36.41 | 44.3 | 61 | 6512.2 | 89.46 | 0 | 0 | Normal | 1.815 | 0
2026-09-21 14:50 | 2026-09-21 | IDLE | 39.38 | 25 | 31.77 | 32.52 | 0.75 | 116.2 | 0 | 0 |  |  | 6.72 | 0 | 0 | 20.09 |  | 35.61 | 44.5 | 57 | 6513.8 | 89.46 | 0 | 0 | Normal | 1.6742 | 0
2026-09-21 14:55 | 2026-09-21 | IDLE | 39.25 | 25 | 31.78 | 32.52 | 0.74 | 119.8 | 0 | 0 |  |  | 6.85 | 0 | 0 | 16.31 |  | 36.97 | 52.1 | 64 | 6515.2 | 89.46 | 0 | 0 | Normal | 1.3592 | 0
2026-09-21 15:00 | 2026-09-21 | IDLE | 38.38 | 25 | 31.74 | 32.38 | 0.64 | 118.9 | 0 | 0 |  |  | 5.92 | 0 | 0 | 16.28 |  | 37.12 | 53.1 | 65 | 6516.6 | 89.46 | 0 | 0 | Normal | 1.3567 | 0
2026-09-21 15:05 | 2026-09-21 | IDLE | 39.27 | 25 | 31.76 | 32.43 | 0.67 | 116.7 | 0 | 0 |  |  | 6.06 | 0 | 0 | 19.92 |  | 36.64 | 46 | 63 | 6518.2 | 89.46 | 0 | 0 | Normal | 1.66 | 0
2026-09-21 15:10 | 2026-09-21 | IDLE | 39.05 | 25 | 31.75 | 32.47 | 0.72 | 115.5 | 0 | 0 |  |  | 6.42 | 0 | 0 | 20.94 |  | 37.04 | 43.8 | 61 | 6520 | 89.46 | 0 | 0 | Normal | 1.745 | 0
2026-09-21 15:15 | 2026-09-21 | IDLE | 38.12 | 25 | 31.69 | 32.38 | 0.69 | 116.3 | 0 | 0 |  |  | 6.23 | 0 | 0 | 18.18 |  | 36.74 | 47.5 | 62 | 6521.5 | 89.46 | 0 | 0 | Normal | 1.515 | 0
2026-09-21 15:20 | 2026-09-21 | IDLE | 39.1 | 25 | 31.7 | 32.42 | 0.72 | 118.7 | 0 | 0 |  |  | 6.59 | 0 | 0 | 19.8 |  | 35.84 | 55.8 | 65 | 6523.1 | 89.46 | 0 | 0 | Normal | 1.65 | 0
2026-09-21 15:25 | 2026-09-21 | IDLE | 39.48 | 25 | 31.73 | 32.41 | 0.68 | 117.3 | 0 | 0 |  |  | 6.18 | 0 | 0 | 21.79 |  | 35.56 | 46.1 | 63 | 6524.9 | 89.46 | 0 | 0 | Normal | 1.8158 | 0
2026-09-21 15:30 | 2026-09-21 | IDLE | 38.99 | 25 | 31.72 | 32.43 | 0.71 | 120.2 | 0 | 0 |  |  | 6.6 | 0 | 0 | 21.33 |  | 37.26 | 44.1 | 57 | 6526.7 | 89.46 | 0 | 0 | Normal | 1.7775 | 0
2026-09-21 15:35 | 2026-09-21 | IDLE | 38.33 | 25 | 31.67 | 32.34 | 0.67 | 118.4 | 0 | 0 |  |  | 6.13 | 0 | 0 | 17.59 |  | 36.68 | 46.9 | 63 | 6528.2 | 89.46 | 0 | 0 | Normal | 1.4658 | 0
2026-09-21 15:40 | 2026-09-21 | IDLE | 38.72 | 25 | 31.65 | 32.34 | 0.69 | 125.3 | 0 | 0 |  |  | 6.7 | 0 | 0 | 19.86 |  | 36.33 | 43.4 | 62 | 6529.8 | 89.46 | 0 | 0 | Normal | 1.655 | 0
2026-09-21 15:45 | 2026-09-21 | IDLE | 38.24 | 25 | 31.6 | 32.28 | 0.68 | 118.2 | 0 | 0 |  |  | 6.22 | 0 | 0 | 17.21 |  | 36.03 | 48.9 | 60 | 6531.3 | 89.46 | 0 | 0 | Normal | 1.4342 | 0
2026-09-21 15:50 | 2026-09-21 | IDLE | 38.64 | 25 | 31.59 | 32.25 | 0.66 | 119.7 | 0 | 0 |  |  | 6.1 | 0 | 0 | 17.74 |  | 36.97 | 46.1 | 58 | 6532.8 | 89.46 | 0 | 0 | Normal | 1.4783 | 0
2026-09-21 15:55 | 2026-09-21 | IDLE | 38.57 | 25 | 31.57 | 32.3 | 0.73 | 116.5 | 0 | 0 |  |  | 6.59 | 0 | 0 | 20.08 |  | 37.01 | 42.6 | 61 | 6534.4 | 89.46 | 0 | 0 | Normal | 1.6733 | 0
2026-09-21 16:00 | 2026-09-21 | IDLE | 37.37 | 25 | 31.48 | 32.14 | 0.66 | 116.1 | 0 | 0 |  |  | 5.93 | 0 | 0 | 15.42 |  | 35.93 | 51.1 | 58 | 6535.7 | 89.46 | 0 | 0 | Normal | 1.285 | 0
2026-09-21 16:05 | 2026-09-21 | IDLE | 37.76 | 25 | 31.43 | 32.15 | 0.72 | 116.2 | 0 | 0 |  |  | 6.45 | 0 | 0 | 18.36 |  | 35.09 | 45.8 | 62 | 6537.2 | 89.46 | 0 | 0 | Normal | 1.53 | 0
2026-09-21 16:10 | 2026-09-21 | IDLE | 37.2 | 25 | 31.35 | 32.03 | 0.68 | 120.5 | 0 | 0 |  |  | 6.36 | 0 | 0 | 17.78 |  | 35.03 | 47.6 | 65 | 6538.7 | 89.46 | 0 | 0 | Normal | 1.4817 | 0
2026-09-21 16:15 | 2026-09-21 | IDLE | 38.25 | 25 | 31.34 | 32.04 | 0.7 | 121.5 | 0 | 0 |  |  | 6.57 | 0 | 0 | 20.3 |  | 35.68 | 43.1 | 59 | 6540.4 | 89.46 | 0 | 0 | Normal | 1.6917 | 0
2026-09-21 16:20 | 2026-09-21 | IDLE | 37.65 | 25 | 31.3 | 31.94 | 0.64 | 120.7 | 0 | 0 |  |  | 5.99 | 0 | 0 | 16.62 |  | 35.25 | 42 | 63 | 6541.8 | 89.46 | 0 | 0 | Normal | 1.385 | 0
2026-09-21 16:25 | 2026-09-21 | IDLE | 37.89 | 25 | 31.27 | 31.93 | 0.66 | 116.6 | 0 | 0 |  |  | 5.95 | 0 | 0 | 19.25 |  | 35.6 | 40.6 | 62 | 6543.4 | 89.46 | 0 | 0 | Normal | 1.6042 | 0
2026-09-21 16:30 | 2026-09-21 | IDLE | 37.5 | 25 | 31.24 | 31.97 | 0.73 | 114.6 | 0 | 0 |  |  | 6.46 | 0 | 0 | 18.02 |  | 36.22 | 47.3 | 62 | 6544.9 | 89.46 | 0 | 0 | Normal | 1.5017 | 0
2026-09-21 16:35 | 2026-09-21 | IDLE | 37.55 | 25 | 31.2 | 31.92 | 0.72 | 116 | 0 | 0 |  |  | 6.49 | 0 | 0 | 20.44 |  | 35.46 | 42.6 | 65 | 6546.6 | 89.46 | 0 | 0 | Normal | 1.7033 | 0
2026-09-21 16:40 | 2026-09-21 | IDLE | 37.39 | 25 | 31.16 | 31.82 | 0.66 | 120.7 | 0 | 0 |  |  | 6.15 | 0 | 0 | 17.19 |  | 35.53 | 43.2 | 63 | 6548 | 89.46 | 0 | 0 | Normal | 1.4325 | 0
2026-09-21 16:45 | 2026-09-21 | IDLE | 37.29 | 25 | 31.13 | 31.89 | 0.76 | 117.4 | 0 | 0 |  |  | 6.88 | 0 | 0 | 16.65 |  | 35.89 | 43.8 | 62 | 6549.4 | 89.46 | 0 | 0 | Normal | 1.3875 | 0
2026-09-21 16:50 | 2026-09-21 | IDLE | 36.55 | 25 | 31.05 | 31.7 | 0.65 | 111.7 | 0 | 0 |  |  | 5.6 | 0 | 0 | 17.81 |  | 34.79 | 48 | 65 | 6550.9 | 89.46 | 0 | 0 | Normal | 1.4842 | 0
2026-09-21 16:55 | 2026-09-21 | IDLE | 36.37 | 25 | 30.97 | 31.62 | 0.65 | 116.5 | 0 | 0 |  |  | 5.88 | 0 | 0 | 15.76 |  | 35.98 | 49.7 | 60 | 6552.2 | 89.46 | 0 | 0 | Normal | 1.3133 | 0
2026-09-21 17:00 | 2026-09-21 | COOLING | 36.25 | 25 | 26.52 | 30 | 3.48 | 112.2 | 74.3 | 92.1 | 4.25 | 25.04 | 30.21 | 95.81 | 121.23 | 33.79 | 3.58 | 31.23 | 39.3 | 60 | 6555 | 89.55 | 2 | 0 | Normal | 2.8158 | 0.0833
2026-09-21 17:05 | 2026-09-21 | COOLING | 36.25 | 25 | 27.26 | 30.53 | 3.27 | 121.1 | 71 | 90.2 | 4.48 | 23.77 | 30.64 | 102.03 | 129.39 | 36.27 | 3.54 | 31.94 | 43.2 | 62 | 6558.1 | 89.63 | 2 | 0 | Normal | 3.0225 | 0.0833
2026-09-21 17:10 | 2026-09-21 | COOLING | 36.01 | 25 | 26.55 | 29.78 | 3.23 | 120 | 68.8 | 88.6 | 4.72 | 24.1 | 30.02 | 101.57 | 128.11 | 35.09 | 3.65 | 30.75 | 39.7 | 62 | 6561 | 89.71 | 2 | 0 | Normal | 2.9242 | 0.0833
2026-09-21 17:15 | 2026-09-21 | COOLING | 36.16 | 25 | 26.72 | 29.98 | 3.26 | 117.5 | 67.5 | 88 | 4.43 | 24.43 | 29.61 | 89.89 | 112.85 | 30.29 | 3.73 | 31.79 | 34.2 | 61 | 6563.5 | 89.8 | 2 | 0 | Normal | 2.5242 | 0.0833
2026-09-21 17:20 | 2026-09-21 | COOLING | 35.48 | 25 | 26.56 | 29.94 | 3.38 | 114.6 | 69.8 | 88.6 | 5.03 | 24.63 | 29.9 | 94.61 | 119.66 | 32.97 | 3.6 | 30.76 | 42.3 | 57 | 6566.3 | 89.88 | 2 | 0 | Normal | 2.7475 | 0.0833
2026-09-21 17:25 | 2026-09-21 | COOLING | 35.43 | 25 | 26.81 | 30.21 | 3.4 | 113.8 | 68.3 | 87.6 | 4.89 | 24 | 29.95 | 97.45 | 121.98 | 32.21 | 3.8 | 31.57 | 40.8 | 60 | 6568.9 | 89.96 | 2 | 0 | Normal | 2.6842 | 0.0833
2026-09-21 17:30 | 2026-09-21 | COOLING | 35.24 | 25 | 25.93 | 29.1 | 3.17 | 121.4 | 68.1 | 87.3 | 4.7 | 23.81 | 29.82 | 101.26 | 127.61 | 34.5 | 3.67 | 29.47 | 47.4 | 65 | 6571.8 | 90.05 | 2 | 0 | Normal | 2.875 | 0.0833
2026-09-21 17:35 | 2026-09-21 | COOLING | 34.63 | 25 | 26.24 | 29.36 | 3.12 | 122.8 | 68.9 | 87.1 | 4.7 | 24.54 | 29.72 | 104.37 | 130.91 | 34.67 | 3.77 | 30.16 | 34.8 | 61 | 6574.7 | 90.13 | 2 | 0 | Normal | 2.8892 | 0.0833
2026-09-21 17:40 | 2026-09-21 | COOLING | 35.35 | 25 | 26.79 | 30.2 | 3.41 | 120.2 | 68.4 | 87.6 | 4.93 | 25.28 | 31.71 | 108.27 | 136.73 | 37.09 | 3.64 | 30.03 | 37.2 | 62 | 6577.8 | 90.21 | 2 | 0 | Normal | 3.0908 | 0.0833
2026-09-21 17:45 | 2026-09-21 | COOLING | 35.52 | 25 | 26.98 | 30.38 | 3.4 | 114.1 | 65.8 | 86.3 | 4.24 | 24.74 | 30.02 | 105.25 | 132.53 | 35.48 | 3.7 | 31.45 | 44.4 | 62 | 6580.8 | 90.3 | 2 | 0 | Normal | 2.9567 | 0.0833
2026-09-21 17:50 | 2026-09-21 | COOLING | 33.9 | 25 | 26.95 | 30.06 | 3.11 | 121.2 | 65.9 | 84.5 | 4.38 | 23.34 | 29.23 | 91.49 | 114.56 | 29.94 | 3.81 | 30.89 | 34.3 | 63 | 6583.3 | 90.38 | 2 | 0 | Normal | 2.495 | 0.0833
2026-09-21 17:55 | 2026-09-21 | COOLING | 34.04 | 25 | 26.85 | 30.26 | 3.41 | 115.7 | 68 | 85.9 | 4.67 | 23.08 | 30.52 | 93.71 | 117.62 | 30.96 | 3.77 | 31.1 | 38.2 | 63 | 6585.8 | 90.46 | 2 | 0 | Normal | 2.58 | 0.0833
2026-09-21 18:00 | 2026-09-21 | COOLING | 34.22 | 25 | 26.31 | 29.58 | 3.27 | 118 | 65.9 | 84.9 | 4.56 | 24.61 | 29.84 | 96.39 | 120.94 | 31.71 | 3.78 | 31.66 | 34.3 | 61 | 6588.5 | 90.55 | 2 | 0 | Normal | 2.6425 | 0.0833
2026-09-21 18:05 | 2026-09-21 | COOLING | 34.4 | 25 | 26.59 | 29.99 | 3.4 | 116.8 | 69.1 | 87 | 4.84 | 23.83 | 30.66 | 102.45 | 129.27 | 34.56 | 3.68 | 31.53 | 44.5 | 55 | 6591.4 | 90.63 | 2 | 0 | Normal | 2.88 | 0.0833
2026-09-21 18:10 | 2026-09-21 | COOLING | 33.73 | 25 | 26.15 | 29.41 | 3.26 | 115.9 | 65 | 83.8 | 4.76 | 24.14 | 29.21 | 98.23 | 123.93 | 33.05 | 3.68 | 30.31 | 42.9 | 63 | 6594.1 | 90.71 | 2 | 0 | Normal | 2.7542 | 0.0833
2026-09-21 18:15 | 2026-09-21 | COOLING | 33.93 | 25 | 25.7 | 29.09 | 3.39 | 120.6 | 69.4 | 86.7 | 4.8 | 24.42 | 31.58 | 91.9 | 115.65 | 30.48 | 3.73 | 29.1 | 42.7 | 60 | 6596.6 | 90.8 | 2 | 0 | Normal | 2.54 | 0.0833
2026-09-21 18:20 | 2026-09-21 | COOLING | 33.43 | 25 | 26.58 | 29.69 | 3.11 | 120.5 | 65 | 83.5 | 4.4 | 23.97 | 29.04 | 96.79 | 121.53 | 31.69 | 3.77 | 30.66 | 42.3 | 66 | 6599.3 | 90.88 | 2 | 0 | Normal | 2.6408 | 0.0833
2026-09-21 18:25 | 2026-09-21 | COOLING | 33 | 25 | 25.94 | 29.19 | 3.25 | 121.7 | 67.3 | 84.3 | 4.54 | 23.01 | 30.59 | 102.66 | 128.79 | 33.41 | 3.8 | 30.13 | 43.4 | 60 | 6602.1 | 90.96 | 2 | 0 | Normal | 2.7842 | 0.0833
2026-09-21 18:30 | 2026-09-21 | COOLING | 33.19 | 25 | 26.68 | 29.98 | 3.3 | 117.7 | 69.1 | 85.6 | 4.31 | 23.29 | 30.06 | 96.1 | 120.89 | 31.62 | 3.75 | 31.02 | 43.7 | 58 | 6604.7 | 91.05 | 2 | 0 | Normal | 2.635 | 0.0833
2026-09-21 18:35 | 2026-09-21 | COOLING | 32.74 | 25 | 26.33 | 29.38 | 3.05 | 119.3 | 63.4 | 81.7 | 4.48 | 23.24 | 28.2 | 104.7 | 131.64 | 34.32 | 3.76 | 30.67 | 46.6 | 59 | 6607.6 | 91.13 | 2 | 0 | Normal | 2.86 | 0.0833
2026-09-21 18:40 | 2026-09-21 | COOLING | 32.3 | 25 | 26.34 | 29.56 | 3.22 | 113.1 | 61.5 | 80 | 4.6 | 22.91 | 28.17 | 94.45 | 118.23 | 30.23 | 3.85 | 30.98 | 29.8 | 62 | 6610.1 | 91.21 | 2 | 0 | Normal | 2.5192 | 0.0833
2026-09-21 18:45 | 2026-09-21 | COOLING | 32.34 | 25 | 26.5 | 29.7 | 3.2 | 116.6 | 62.5 | 80.7 | 4.64 | 23.44 | 28.88 | 91.14 | 114.41 | 29.54 | 3.8 | 30.72 | 41.9 | 58 | 6612.5 | 91.3 | 2 | 0 | Normal | 2.4617 | 0.0833
2026-09-21 18:50 | 2026-09-21 | COOLING | 32.89 | 25 | 26.37 | 29.58 | 3.21 | 118 | 62.1 | 81.1 | 4.7 | 23.76 | 29.3 | 97.9 | 122.92 | 31.71 | 3.79 | 30.29 | 34.8 | 61 | 6615.2 | 91.38 | 2 | 0 | Normal | 2.6425 | 0.0833
2026-09-21 18:55 | 2026-09-21 | COOLING | 32.13 | 25 | 25.95 | 29.24 | 3.29 | 117 | 64.5 | 81.6 | 4.22 | 24.26 | 29.82 | 90.29 | 113.31 | 29.13 | 3.8 | 30.68 | 39.2 | 60 | 6617.6 | 91.46 | 2 | 0 | Normal | 2.4275 | 0.0833
2026-09-21 19:00 | 2026-09-21 | COOLING | 31.34 | 25 | 26.38 | 29.52 | 3.14 | 116.4 | 59.6 | 77.8 | 4.63 | 23.12 | 28.32 | 85.36 | 106.7 | 26.95 | 3.88 | 29.37 | 37.3 | 62 | 6619.9 | 91.55 | 2 | 0 | Normal | 2.2458 | 0.0833
2026-09-21 19:05 | 2026-09-21 | COOLING | 31.64 | 25 | 26.19 | 29.36 | 3.17 | 116.7 | 61.1 | 79.1 | 4.76 | 22.99 | 28.68 | 95.18 | 118.74 | 29.73 | 3.93 | 30.89 | 37.4 | 57 | 6622.3 | 91.63 | 2 | 0 | Normal | 2.4775 | 0.0833
2026-09-21 19:10 | 2026-09-21 | COOLING | 31.42 | 25 | 26.67 | 29.95 | 3.28 | 116.4 | 66.5 | 82.1 | 4.8 | 23.54 | 29.57 | 95.09 | 119.71 | 31.02 | 3.75 | 30.4 | 42.8 | 68 | 6624.9 | 91.71 | 2 | 0 | Normal | 2.585 | 0.0833
2026-09-21 19:15 | 2026-09-21 | COOLING | 32.37 | 25 | 26.08 | 29.42 | 3.34 | 117.9 | 63.7 | 81.5 | 4.47 | 24.01 | 30.43 | 95.81 | 120.05 | 30.49 | 3.84 | 30.86 | 43.8 | 61 | 6627.5 | 91.8 | 2 | 0 | Normal | 2.5408 | 0.0833
2026-09-21 19:20 | 2026-09-21 | COOLING | 31.37 | 25 | 25.83 | 28.23 | 2.4 | 117 | 49.8 | 72 | 4.87 | 22.67 | 21.76 | 78.84 | 98.29 | 24.42 | 3.95 | 30.07 | 43 | 63 | 6629.5 | 91.88 | 2 | 0 | Normal | 2.035 | 0.0833
2026-09-21 19:25 | 2026-09-21 | COOLING | 31.02 | 25 | 25.87 | 26.82 | 0.95 | 123.1 | 41.6 | 57.7 | 4.72 | 21.38 | 9.09 | 44.47 | 54.95 | 13.16 | 4.13 | 29.25 | 44.6 | 65 | 6630.6 | 91.96 | 2 | 0 | Normal | 1.0967 | 0.0833
2026-09-21 19:30 | 2026-09-21 | IDLE | 31.66 | 25 | 28.91 | 29.57 | 0.66 | 116.7 | 0 | 0 |  |  | 5.99 | 0 | 0 | 15.05 |  | 32.92 | 51.1 | 56 | 6631.9 | 91.96 | 0 | 0 | Normal | 1.2542 | 0
2026-09-21 19:35 | 2026-09-21 | IDLE | 30.94 | 25 | 28.84 | 29.47 | 0.63 | 114.4 | 0 | 0 |  |  | 5.57 | 0 | 0 | 11.81 |  | 32.17 | 43 | 63 | 6632.8 | 91.96 | 0 | 0 | Normal | 0.9842 | 0
2026-09-21 19:40 | 2026-09-21 | IDLE | 30.5 | 25 | 28.76 | 29.28 | 0.52 | 115.7 | 0 | 0 |  |  | 4.67 | 0 | 0 | 11.5 |  | 32.5 | 45.6 | 55 | 6633.8 | 91.96 | 0 | 0 | Normal | 0.9583 | 0
2026-09-21 19:45 | 2026-09-21 | IDLE | 30.57 | 25 | 28.7 | 29.23 | 0.53 | 117.7 | 0 | 0 |  |  | 4.85 | 0 | 0 | 11.91 |  | 31.99 | 43 | 60 | 6634.8 | 91.96 | 0 | 0 | Normal | 0.9925 | 0
2026-09-21 19:50 | 2026-09-21 | IDLE | 30.45 | 25 | 28.64 | 29.07 | 0.43 | 117.4 | 0 | 0 |  |  | 3.95 | 0 | 0 | 9.05 |  | 32.49 | 42.3 | 64 | 6635.5 | 91.96 | 0 | 0 | Normal | 0.7542 | 0
2026-09-21 19:55 | 2026-09-21 | IDLE | 29.85 | 25 | 28.56 | 34.48 | 5.92 | 0 | 0 | 0 |  |  | 3.82 | 0 | 0 | 9.72 |  | 32.69 | 47.4 | 63 | 6636.4 | 91.96 | 0 | 0 | Normal | 0.81 | 0
2026-09-21 20:00 | 2026-09-21 | IDLE | 30.36 | 25 | 28.52 | 28.96 | 0.44 | 121.2 | 0 | 0 |  |  | 4.14 | 0 | 0 | 13.1 |  | 32.18 | 43 | 62 | 6637.4 | 91.96 | 0 | 0 | Normal | 1.0917 | 0
2026-09-21 20:05 | 2026-09-21 | IDLE | 29.74 | 25 | 28.44 | 34.13 | 5.69 | 0 | 0 | 0 |  |  | 3.68 | 0 | 0 | 9.91 |  | 32.18 | 40 | 61 | 6638.3 | 91.96 | 0 | 0 | Normal | 0.8258 | 0
2026-09-21 20:10 | 2026-09-21 | IDLE | 29.28 | 25 | 28.35 | 28.8 | 0.45 | 122.4 | 0 | 0 |  |  | 4.3 | 0 | 0 | 11.04 |  | 31.9 | 50.5 | 64 | 6639.2 | 91.96 | 0 | 0 | Normal | 0.92 | 0
2026-09-21 20:15 | 2026-09-21 | IDLE | 29.23 | 25 | 28.27 | 28.74 | 0.47 | 115.2 | 0 | 0 |  |  | 4.18 | 0 | 0 | 10.33 |  | 31.23 | 39 | 64 | 6640.1 | 91.96 | 0 | 0 | Normal | 0.8608 | 0
2026-09-21 20:20 | 2026-09-21 | IDLE | 29.41 | 25 | 28.22 | 28.75 | 0.53 | 114.5 | 0 | 0 |  |  | 4.67 | 0 | 0 | 7.13 |  | 32.14 | 47.9 | 65 | 6640.6 | 91.96 | 0 | 0 | Normal | 0.5942 | 0
2026-09-21 20:25 | 2026-09-21 | IDLE | 29.29 | 25 | 28.17 | 33.61 | 5.44 | 0 | 0 | 0 |  |  | 3.51 | 0 | 0 | 10.24 |  | 30.89 | 46.7 | 60 | 6641.5 | 91.96 | 0 | 0 | Normal | 0.8533 | 0
2026-09-21 20:30 | 2026-09-21 | IDLE | 29.25 | 25 | 28.12 | 32.85 | 4.73 | 0 | 0 | 0 |  |  | 3.04 | 0 | 0 | 7.91 |  | 31.77 | 48.4 | 61 | 6642.2 | 91.96 | 0 | 0 | Normal | 0.6592 | 0
2026-09-21 20:35 | 2026-09-21 | IDLE | 28.48 | 25 | 28.04 | 33.03 | 4.99 | 0 | 0 | 0 |  |  | 3.22 | 0 | 0 | 8.54 |  | 30.7 | 44.2 | 62 | 6642.9 | 91.96 | 0 | 0 | Normal | 0.7117 | 0
2026-09-21 20:40 | 2026-09-21 | IDLE | 28.32 | 25 | 27.95 | 33.1 | 5.15 | 0 | 0 | 0 |  |  | 3.33 | 0 | 0 | 7.47 |  | 31.3 | 47.4 | 58 | 6643.5 | 91.96 | 0 | 0 | Normal | 0.6225 | 0
2026-09-21 20:45 | 2026-09-21 | IDLE | 28.45 | 25 | 27.9 | 28.33 | 0.43 | 118.1 | 0 | 0 |  |  | 3.88 | 0 | 0 | 8.23 |  | 31.53 | 47.3 | 62 | 6644.2 | 91.96 | 0 | 0 | Normal | 0.6858 | 0
2026-09-21 20:50 | 2026-09-21 | IDLE | 28.11 | 25 | 27.82 | 33.1 | 5.28 | 0 | 0 | 0 |  |  | 3.41 | 0 | 0 | 7.65 |  | 31.14 | 45.4 | 65 | 6644.8 | 91.96 | 0 | 0 | Normal | 0.6375 | 0
2026-09-21 20:55 | 2026-09-21 | IDLE | 27.91 | 25 | 27.74 | 33.49 | 5.75 | 0 | 0 | 0 |  |  | 3.7 | 0 | 0 | 7.78 |  | 31 | 38.7 | 65 | 6645.5 | 91.96 | 0 | 0 | Normal | 0.6483 | 0
2026-09-21 21:00 | 2026-09-21 | IDLE | 28.32 | 25 | 27.71 | 32.37 | 4.66 | 0 | 0 | 0 |  |  | 3.01 | 0 | 0 | 7.49 |  | 31.64 | 49.8 | 64 | 6646.1 | 91.96 | 0 | 0 | Normal | 0.6242 | 0
2026-09-21 21:05 | 2026-09-21 | IDLE | 28.19 | 25 | 27.67 | 32.52 | 4.85 | 0 | 0 | 0 |  |  | 3.13 | 0 | 0 | 6.18 |  | 31.19 | 40.5 | 64 | 6646.6 | 91.96 | 0 | 0 | Normal | 0.515 | 0
2026-09-21 21:10 | 2026-09-21 | IDLE | 28.37 | 25 | 27.65 | 28.19 | 0.54 | 111 | 0 | 0 |  |  | 4.64 | 0 | 0 | 6.89 |  | 30.54 | 36.9 | 65 | 6647.2 | 91.96 | 0 | 0 | Normal | 0.5742 | 0
2026-09-21 21:15 | 2026-09-21 | IDLE | 27.59 | 25 | 27.58 | 33.07 | 5.49 | 0 | 0 | 0 |  |  | 3.53 | 0 | 0 | 8.23 |  | 30.7 | 45.2 | 63 | 6647.9 | 91.96 | 0 | 0 | Normal | 0.6858 | 0
2026-09-21 21:20 | 2026-09-21 | IDLE | 27.42 | 25 | 27.52 | 32.04 | 4.52 | 0 | 0 | 0 |  |  | 2.92 | 0 | 0 | 9.04 |  | 30.22 | 48.7 | 63 | 6648.6 | 91.96 | 0 | 0 | Normal | 0.7533 | 0
2026-09-21 21:25 | 2026-09-21 | IDLE | 27.2 | 25 | 27.45 | 31.55 | 4.1 | 0 | 0 | 0 |  |  | 2.64 | 0 | 0 | 6.84 |  | 31 | 46.7 | 63 | 6649.2 | 91.96 | 0 | 0 | Normal | 0.57 | 0
2026-09-21 21:30 | 2026-09-21 | IDLE | 26.85 | 25 | 27.37 | 27.82 | 0.45 | 113.1 | 0 | 0 |  |  | 3.92 | 0 | 0 | 7.44 |  | 30.79 | 47.3 | 64 | 6649.8 | 91.96 | 0 | 0 | Normal | 0.62 | 0
2026-09-21 21:35 | 2026-09-21 | IDLE | 27.06 | 25 | 27.31 | 32.66 | 5.35 | 0 | 0 | 0 |  |  | 3.46 | 0 | 0 | 7.62 |  | 30.64 | 49.8 | 66 | 6650.4 | 91.96 | 0 | 0 | Normal | 0.635 | 0
2026-09-21 21:40 | 2026-09-21 | IDLE | 26.87 | 25 | 27.26 | 32.27 | 5.01 | 0 | 0 | 0 |  |  | 3.24 | 0 | 0 | 4.64 |  | 29.41 | 45.3 | 61 | 6650.8 | 91.96 | 0 | 0 | Normal | 0.3867 | 0
2026-09-21 21:45 | 2026-09-21 | IDLE | 26.39 | 25 | 27.19 | 32.37 | 5.18 | 0 | 0 | 0 |  |  | 3.34 | 0 | 0 | 3.98 |  | 30.41 | 45.1 | 63 | 6651.2 | 91.96 | 0 | 0 | Normal | 0.3317 | 0
2026-09-21 21:50 | 2026-09-21 | IDLE | 26.54 | 25 | 27.12 | 31.59 | 4.47 | 0 | 0 | 0 |  |  | 2.88 | 0 | 0 | 6.31 |  | 30.44 | 43.9 | 63 | 6651.7 | 91.96 | 0 | 0 | Normal | 0.5258 | 0
2026-09-21 21:55 | 2026-09-21 | IDLE | 26.05 | 25 | 27.05 | 30.74 | 3.69 | 0 | 0 | 0 |  |  | 2.39 | 0 | 0 | 3.96 |  | 30.18 | 41.6 | 63 | 6652 | 91.96 | 0 | 0 | Normal | 0.33 | 0
2026-09-21 22:00 | 2026-09-21 | IDLE | 26.27 | 25 | 27 | 32.21 | 5.21 | 0 | 0 | 0 |  |  | 3.35 | 0 | 0 | 6.02 |  | 29.98 | 40.8 | 64 | 6652.5 | 91.96 | 0 | 0 | Normal | 0.5017 | 0
2026-09-21 22:05 | 2026-09-21 | IDLE | 26.26 | 25 | 26.95 | 31.52 | 4.57 | 0 | 0 | 0 |  |  | 2.94 | 0 | 0 | 4.49 |  | 30.54 | 46.4 | 64 | 6652.9 | 91.96 | 0 | 0 | Normal | 0.3742 | 0
2026-09-21 22:10 | 2026-09-21 | IDLE | 26.38 | 25 | 26.92 | 31.58 | 4.66 | 0 | 0 | 0 |  |  | 3.01 | 0 | 0 | 5.57 |  | 30.56 | 42.4 | 60 | 6653.4 | 91.96 | 0 | 0 | Normal | 0.4642 | 0
2026-09-21 22:15 | 2026-09-21 | IDLE | 25.52 | 25 | 26.84 | 30.22 | 3.38 | 0 | 0 | 0 |  |  | 2.18 | 0 | 0 | 5.41 |  | 30.02 | 47.1 | 68 | 6653.8 | 91.96 | 0 | 0 | Normal | 0.4508 | 0
2026-09-21 22:20 | 2026-09-21 | IDLE | 25.41 | 25 | 26.77 | 29.94 | 3.17 | 0 | 0 | 0 |  |  | 2.04 | 0 | 0 | 7.03 |  | 30.28 | 50.2 | 60 | 6654.4 | 91.96 | 0 | 0 | Normal | 0.5858 | 0
2026-09-21 22:25 | 2026-09-21 | IDLE | 25.12 | 25 | 26.69 | 31.59 | 4.9 | 0 | 0 | 0 |  |  | 3.16 | 0 | 0 | 5.54 |  | 28.84 | 45.7 | 61 | 6654.9 | 91.96 | 0 | 0 | Normal | 0.4617 | 0
2026-09-21 22:30 | 2026-09-21 | IDLE | 25.59 | 25 | 26.65 | 30.85 | 4.2 | 0 | 0 | 0 |  |  | 2.71 | 0 | 0 | 4.9 |  | 30.37 | 43 | 59 | 6655.3 | 91.96 | 0 | 0 | Normal | 0.4083 | 0
2026-09-21 22:35 | 2026-09-21 | IDLE | 25.57 | 25 | 26.62 | 29.6 | 2.98 | 0 | 0 | 0 |  |  | 1.92 | 0 | 0 | 6.43 |  | 30.2 | 48.5 | 62 | 6655.8 | 91.96 | 0 | 0 | Normal | 0.5358 | 0
2026-09-21 22:40 | 2026-09-21 | IDLE | 24.2 | 25 | 26.51 | 30.81 | 4.3 | 0 | 0 | 0 |  |  | 2.77 | 0 | 0 | 10.13 |  | 30.05 | 47.4 | 62 | 6656.6 | 91.96 | 0 | 0 | Normal | 0.8442 | 0
2026-09-21 22:45 | 2026-09-21 | IDLE | 25.38 | 25 | 26.48 | 29.97 | 3.49 | 0 | 0 | 0 |  |  | 2.24 | 0 | 0 | 6.98 |  | 29.78 | 43.5 | 63 | 6657.2 | 91.96 | 0 | 0 | Normal | 0.5817 | 0
2026-09-21 22:50 | 2026-09-21 | IDLE | 25.62 | 25 | 26.48 | 30.45 | 3.97 | 0 | 0 | 0 |  |  | 2.55 | 0 | 0 | 3.88 |  | 29.22 | 48.5 | 65 | 6657.5 | 91.96 | 0 | 0 | Normal | 0.3233 | 0
2026-09-21 22:55 | 2026-09-21 | IDLE | 24.99 | 25 | 26.44 | 29.94 | 3.5 | 0 | 0 | 0 |  |  | 2.26 | 0 | 0 | 6.47 |  | 29.49 | 44.8 | 64 | 6658.1 | 91.96 | 0 | 0 | Normal | 0.5392 | 0
2026-09-21 23:00 | 2026-09-21 | IDLE | 24.35 | 25 | 26.36 | 28.8 | 2.44 | 0 | 0 | 0 |  |  | 1.57 | 0 | 0 | 9.64 |  | 28.82 | 51.9 | 60 | 6658.9 | 91.96 | 0 | 0 | Normal | 0.8033 | 0
2026-09-21 23:05 | 2026-09-21 | IDLE | 24.48 | 25 | 26.3 | 30.89 | 4.59 | 0 | 0 | 0 |  |  | 2.97 | 0 | 0 | 6.58 |  | 30.52 | 44.5 | 69 | 6659.4 | 91.96 | 0 | 0 | Normal | 0.5483 | 0
2026-09-21 23:10 | 2026-09-21 | IDLE | 23.4 | 25 | 26.19 | 30 | 3.81 | 0 | 0 | 0 |  |  | 2.45 | 0 | 0 | 7.98 |  | 29.41 | 48.2 | 64 | 6660.1 | 91.96 | 0 | 0 | Normal | 0.665 | 0
2026-09-21 23:15 | 2026-09-21 | IDLE | 24.53 | 25 | 26.16 | 28.65 | 2.49 | 0 | 0 | 0 |  |  | 1.61 | 0 | 0 | 7.78 |  | 28.77 | 47.1 | 66 | 6660.8 | 91.96 | 0 | 0 | Normal | 0.6483 | 0
2026-09-21 23:20 | 2026-09-21 | IDLE | 24.07 | 25 | 26.11 | 29.11 | 3 | 0 | 0 | 0 |  |  | 1.93 | 0 | 0 | 7.87 |  | 29.88 | 49.4 | 59 | 6661.4 | 91.96 | 0 | 0 | Normal | 0.6558 | 0
2026-09-21 23:25 | 2026-09-21 | IDLE | 23.63 | 25 | 26.04 | 29.16 | 3.12 | 0 | 0 | 0 |  |  | 2.01 | 0 | 0 | 7.7 |  | 29.08 | 39.4 | 64 | 6662 | 91.96 | 0 | 0 | Normal | 0.6417 | 0
2026-09-21 23:30 | 2026-09-21 | IDLE | 23.96 | 25 | 26 | 29.83 | 3.83 | 0 | 0 | 0 |  |  | 2.48 | 0 | 0 | 6.73 |  | 30.52 | 39.3 | 65 | 6662.6 | 91.96 | 0 | 0 | Normal | 0.5608 | 0
2026-09-21 23:35 | 2026-09-21 | IDLE | 23.94 | 25 | 25.97 | 30.19 | 4.22 | 0 | 0 | 0 |  |  | 2.72 | 0 | 0 | 6.12 |  | 29.38 | 43 | 62 | 6663.1 | 91.96 | 0 | 0 | Normal | 0.51 | 0
2026-09-21 23:40 | 2026-09-21 | IDLE | 23.82 | 25 | 25.93 | 30.68 | 4.75 | 0 | 0 | 0 |  |  | 3.07 | 0 | 0 | 6.01 |  | 29.04 | 43.4 | 65 | 6663.6 | 91.96 | 0 | 0 | Normal | 0.5008 | 0
2026-09-21 23:45 | 2026-09-21 | IDLE | 23.76 | 25 | 25.9 | 29.46 | 3.56 | 0 | 0 | 0 |  |  | 2.3 | 0 | 0 | 6.52 |  | 29.48 | 40.6 | 65 | 6664.2 | 91.96 | 0 | 0 | Normal | 0.5433 | 0
2026-09-21 23:50 | 2026-09-21 | IDLE | 23.16 | 25 | 25.83 | 29.45 | 3.62 | 0 | 0 | 0 |  |  | 2.33 | 0 | 0 | 6.9 |  | 29.05 | 41.1 | 62 | 6664.7 | 91.96 | 0 | 0 | Normal | 0.575 | 0
2026-09-21 23:55 | 2026-09-21 | IDLE | 24.13 | 25 | 25.84 | 29.57 | 3.73 | 0 | 0 | 0 |  |  | 2.4 | 0 | 0 | 4.74 |  | 29.01 | 45 | 59 | 6665.1 | 91.96 | 0 | 0 | Normal | 0.395 | 0
2026-09-22 | 2026-09-22 | IDLE | 22.58 | 25 | 25.58 | 29.62 | 4.04 | 0 | 0 | 0 |  |  | 3.03 | 0 | 0 | 4.94 |  | 28.26 | 54.7 | 83 | 6665.5 | 91.96 | 0 | 0 | Normal | 0.4117 | 0
2026-09-22 00:05 | 2026-09-22 | IDLE | 22.86 | 25 | 25.54 | 29.61 | 4.07 | 0 | 0 | 0 |  |  | 3.04 | 0 | 0 | 7.41 |  | 28.17 | 47.1 | 89 | 6666.2 | 91.96 | 0 | 0 | Normal | 0.6175 | 0
2026-09-22 00:10 | 2026-09-22 | FREE_COOLING | 22.36 | 25 | 22.58 | 22.86 | 0.28 | 121.2 | 0 | 37.6 |  |  | 3.06 | 2.74 | 2.74 | 6.44 |  | 26.11 | 52.7 | 89 | 6666.7 | 91.96 | 1 | 0 | Normal | 0.5367 | 0
2026-09-22 00:15 | 2026-09-22 | FREE_COOLING | 22.15 | 25 | 23.06 | 23.35 | 0.29 | 118.3 | 0 | 46.5 |  |  | 3.04 | 2.74 | 2.74 | 5.85 |  | 26.12 | 63.6 | 85 | 6667.2 | 91.96 | 1 | 0 | Normal | 0.4875 | 0
2026-09-22 00:20 | 2026-09-22 | FREE_COOLING | 21.57 | 25 | 22.74 | 23.01 | 0.27 | 117.2 | 0 | 30.5 |  |  | 2.78 | 2.49 | 2.49 | 5.22 |  | 26.48 | 55 | 85 | 6667.6 | 91.96 | 1 | 0 | Normal | 0.435 | 0
2026-09-22 00:25 | 2026-09-22 | IDLE | 22.65 | 25 | 25.32 | 29.42 | 4.1 | 0 | 0 | 0 |  |  | 3.08 | 0 | 0 | 4.05 |  | 28.41 | 57.2 | 79 | 6668 | 91.96 | 0 | 0 | Normal | 0.3375 | 0
2026-09-22 00:30 | 2026-09-22 | COOLING | 21.83 | 25 | 25.5 | 28.79 | 3.29 | 111.9 | 59.7 | 72.8 | 4.71 | 20.48 | 33.16 | 97.34 | 118.92 | 22.88 | 4.43 | 28.8 | 44.5 | 85 | 6669.9 | 92.05 | 2 | 0 | Normal | 1.9067 | 0.0833
2026-09-22 00:35 | 2026-09-22 | COOLING | 21.94 | 25 | 25.78 | 29.1 | 3.32 | 115.1 | 59 | 72.4 | 4.59 | 21.14 | 34.35 | 101.46 | 124.62 | 24.55 | 4.3 | 29.32 | 39.5 | 85 | 6671.9 | 92.13 | 2 | 0 | Normal | 2.0458 | 0.0833
2026-09-22 00:40 | 2026-09-22 | COOLING | 22.26 | 25 | 26.09 | 29.4 | 3.31 | 118 | 63 | 74.8 | 4.28 | 20.92 | 35.19 | 100.98 | 123.9 | 24.3 | 4.33 | 30.15 | 44.3 | 84 | 6673.9 | 92.21 | 2 | 0 | Normal | 2.025 | 0.0833
2026-09-22 00:45 | 2026-09-22 | COOLING | 21.11 | 25 | 26.49 | 29.52 | 3.03 | 119.2 | 58.8 | 72.3 | 4.38 | 21.01 | 32.55 | 98.18 | 119.9 | 23.02 | 4.44 | 29.26 | 39.8 | 83 | 6675.9 | 92.3 | 2 | 0 | Normal | 1.9183 | 0.0833
2026-09-22 00:50 | 2026-09-22 | COOLING | 21.9 | 25 | 25.97 | 29.07 | 3.1 | 118.8 | 58.3 | 72 | 4.45 | 20.44 | 33.09 | 103.43 | 126.48 | 24.44 | 4.41 | 28.56 | 45.4 | 80 | 6677.9 | 92.38 | 2 | 0 | Normal | 2.0367 | 0.0833
2026-09-22 00:55 | 2026-09-22 | COOLING | 22.1 | 25 | 25.76 | 28.79 | 3.03 | 118.8 | 62.4 | 74.5 | 4.82 | 21.17 | 32.42 | 109.23 | 133.4 | 25.61 | 4.44 | 28.62 | 37.3 | 90 | 6680 | 92.46 | 2 | 0 | Normal | 2.1342 | 0.0833
2026-09-22 01:00 | 2026-09-22 | COOLING | 21.97 | 25 | 26.58 | 29.57 | 2.99 | 122.2 | 56.4 | 70.9 | 4.72 | 21.55 | 32.88 | 104.4 | 127.98 | 24.99 | 4.35 | 29.67 | 45.7 | 87 | 6682.1 | 92.55 | 2 | 0 | Normal | 2.0825 | 0.0833
2026-09-22 01:05 | 2026-09-22 | COOLING | 20.99 | 25 | 25.85 | 28.89 | 3.04 | 122.1 | 57.3 | 71.4 | 4.22 | 21.23 | 33.34 | 103.83 | 127.23 | 24.8 | 4.36 | 29.06 | 47.1 | 86 | 6684.2 | 92.63 | 2 | 0 | Normal | 2.0667 | 0.0833
2026-09-22 01:10 | 2026-09-22 | COOLING | 21.64 | 25 | 26.51 | 29.54 | 3.03 | 117.7 | 58.1 | 71.9 | 4.98 | 20.11 | 32.07 | 96.75 | 118.47 | 23.02 | 4.37 | 29.66 | 44.5 | 87 | 6686.1 | 92.71 | 2 | 0 | Normal | 1.9183 | 0.0833
2026-09-22 01:15 | 2026-09-22 | COOLING | 21.07 | 25 | 25.8 | 29.01 | 3.21 | 116 | 63.3 | 75 | 4.69 | 20.76 | 33.51 | 103.46 | 126.52 | 24.45 | 4.4 | 29.11 | 43.9 | 83 | 6688.1 | 92.8 | 2 | 0 | Normal | 2.0375 | 0.0833
2026-09-22 01:20 | 2026-09-22 | COOLING | 22.62 | 25 | 25.5 | 28.63 | 3.13 | 119.2 | 61.5 | 73.9 | 4.43 | 22.33 | 33.51 | 102.28 | 125.18 | 24.26 | 4.39 | 28.1 | 44.9 | 92 | 6690.2 | 92.88 | 2 | 0 | Normal | 2.0217 | 0.0833
2026-09-22 01:25 | 2026-09-22 | COOLING | 21.59 | 25 | 25.4 | 28.48 | 3.08 | 120.7 | 62.3 | 74.4 | 4.65 | 20.74 | 33.49 | 99.81 | 122.15 | 23.68 | 4.39 | 27.81 | 47.5 | 82 | 6692.1 | 92.96 | 2 | 0 | Normal | 1.9733 | 0.0833
2026-09-22 01:30 | 2026-09-22 | COOLING | 21.85 | 25 | 25.98 | 29.07 | 3.09 | 123.1 | 62.3 | 74.4 | 4.43 | 21.06 | 34.2 | 106.04 | 130.02 | 25.42 | 4.34 | 29.49 | 44.3 | 83 | 6694.2 | 93.05 | 2 | 0 | Normal | 2.1183 | 0.0833
2026-09-22 01:35 | 2026-09-22 | COOLING | 20.94 | 25 | 25.24 | 28.42 | 3.18 | 116 | 59.7 | 72.8 | 4.66 | 21.35 | 33.24 | 104.34 | 127.66 | 24.72 | 4.39 | 28.55 | 43.9 | 84 | 6696.3 | 93.13 | 2 | 0 | Normal | 2.06 | 0.0833
2026-09-22 01:40 | 2026-09-22 | COOLING | 20.71 | 25 | 25.9 | 28.93 | 3.03 | 118.6 | 59.8 | 72.9 | 4.55 | 20.43 | 32.26 | 107.52 | 131.15 | 25.04 | 4.47 | 29.67 | 40 | 86 | 6698.4 | 93.21 | 2 | 0 | Normal | 2.0867 | 0.0833
2026-09-22 01:45 | 2026-09-22 | COOLING | 21.22 | 25 | 25.42 | 28.55 | 3.13 | 117.3 | 63.5 | 75.1 | 4.62 | 22.15 | 33.06 | 112.7 | 138.58 | 27.44 | 4.27 | 28.65 | 48.6 | 87 | 6700.7 | 93.3 | 2 | 0 | Normal | 2.2867 | 0.0833
2026-09-22 01:50 | 2026-09-22 | COOLING | 21.44 | 25 | 25.71 | 28.83 | 3.12 | 115 | 56.7 | 71 | 4.47 | 21.62 | 32.24 | 103.96 | 126.68 | 24.07 | 4.5 | 29.9 | 54.9 | 86 | 6702.7 | 93.38 | 2 | 0 | Normal | 2.0058 | 0.0833
2026-09-22 01:55 | 2026-09-22 | COOLING | 21.09 | 25 | 25.49 | 28.51 | 3.02 | 119.3 | 58.7 | 72.2 | 4.4 | 20.76 | 32.43 | 103.5 | 126.5 | 24.37 | 4.42 | 28.5 | 53.6 | 82 | 6704.7 | 93.46 | 2 | 0 | Normal | 2.0308 | 0.0833
2026-09-22 02:00 | 2026-09-22 | COOLING | 20.22 | 25 | 25.64 | 28.6 | 2.96 | 122.1 | 61.5 | 73.9 | 4.37 | 20.42 | 32.52 | 102.96 | 125.37 | 23.75 | 4.51 | 28.24 | 45.8 | 91 | 6706.7 | 93.55 | 2 | 0 | Normal | 1.9792 | 0.0833
2026-09-22 02:05 | 2026-09-22 | COOLING | 21.09 | 25 | 26.05 | 29.12 | 3.07 | 120.9 | 62.8 | 74.7 | 4.57 | 21.15 | 33.46 | 108.03 | 131.8 | 25.2 | 4.46 | 30.13 | 46.5 | 85 | 6708.8 | 93.63 | 2 | 0 | Normal | 2.1 | 0.0833
2026-09-22 02:10 | 2026-09-22 | COOLING | 21.14 | 25 | 25.79 | 28.92 | 3.13 | 119.2 | 65.5 | 76.3 | 4.58 | 21.58 | 33.57 | 102.81 | 125.1 | 23.63 | 4.53 | 28.9 | 34.8 | 82 | 6710.8 | 93.71 | 2 | 0 | Normal | 1.9692 | 0.0833
2026-09-22 02:15 | 2026-09-22 | COOLING | 20.7 | 25 | 26.31 | 29.46 | 3.15 | 118.2 | 61.5 | 73.9 | 4.61 | 20.61 | 33.58 | 104.34 | 127.64 | 24.69 | 4.4 | 28.76 | 41.8 | 87 | 6712.8 | 93.8 | 2 | 0 | Normal | 2.0575 | 0.0833
2026-09-22 02:20 | 2026-09-22 | COOLING | 21.24 | 25 | 25.19 | 28.17 | 2.98 | 119.2 | 60.3 | 73.2 | 4.57 | 20.77 | 31.98 | 91.2 | 111.14 | 21.13 | 4.49 | 27.43 | 39.7 | 84 | 6714.6 | 93.88 | 2 | 0 | Normal | 1.7608 | 0.0833
2026-09-22 02:25 | 2026-09-22 | COOLING | 21.43 | 25 | 26 | 29.11 | 3.11 | 118.2 | 59.7 | 72.8 | 4.71 | 21.3 | 33.11 | 111.85 | 136.73 | 26.36 | 4.42 | 30.05 | 39.5 | 82 | 6716.8 | 93.96 | 2 | 0 | Normal | 2.1967 | 0.0833
2026-09-22 02:30 | 2026-09-22 | COOLING | 20.84 | 25 | 26.1 | 29.46 | 3.36 | 113.1 | 62 | 74.2 | 4.79 | 20.83 | 34.18 | 112.53 | 137.28 | 26.24 | 4.47 | 30.11 | 48.7 | 88 | 6719 | 94.05 | 2 | 0 | Normal | 2.1867 | 0.0833
2026-09-22 02:35 | 2026-09-22 | COOLING | 20.49 | 25 | 25.58 | 28.86 | 3.28 | 113.4 | 58.8 | 72.3 | 4.66 | 20.89 | 33.46 | 103.18 | 125.55 | 23.71 | 4.53 | 29.63 | 54.4 | 87 | 6720.9 | 94.13 | 2 | 0 | Normal | 1.9758 | 0.0833
2026-09-22 02:40 | 2026-09-22 | COOLING | 20.85 | 25 | 25.52 | 28.79 | 3.27 | 114.8 | 60.2 | 73.1 | 4.38 | 20.75 | 33.78 | 114.22 | 139.24 | 26.52 | 4.49 | 29.18 | 45.3 | 86 | 6723.1 | 94.21 | 2 | 0 | Normal | 2.21 | 0.0833
2026-09-22 02:45 | 2026-09-22 | COOLING | 21.26 | 25 | 26.34 | 29.49 | 3.15 | 119 | 60.8 | 73.5 | 4.83 | 20.89 | 33.67 | 106.59 | 130.4 | 25.23 | 4.4 | 29.54 | 43.6 | 85 | 6725.3 | 94.3 | 2 | 0 | Normal | 2.1025 | 0.0833
2026-09-22 02:50 | 2026-09-22 | FREE_COOLING | 21.58 | 25 | 23.14 | 23.32 | 0.18 | 118.9 | 0 | 45.3 |  |  | 1.94 | 1.74 | 1.74 | 7.16 |  | 26.13 | 57.4 | 87 | 6725.8 | 94.3 | 1 | 0 | Normal | 0.5967 | 0
2026-09-22 02:55 | 2026-09-22 | FREE_COOLING | 21.03 | 25 | 22.04 | 22.26 | 0.22 | 121.8 | 0 | 41.2 |  |  | 2.44 | 2.2 | 2.2 | 6.55 |  | 25.27 | 50.7 | 82 | 6726.4 | 94.3 | 1 | 0 | Normal | 0.5458 | 0
2026-09-22 03:00 | 2026-09-22 | FREE_COOLING | 20.78 | 25 | 20.82 | 21.08 | 0.26 | 117.4 | 0 | 35.3 |  |  | 2.73 | 2.44 | 2.44 | 6.03 |  | 23.11 | 51.5 | 88 | 6726.9 | 94.3 | 1 | 0 | Normal | 0.5025 | 0
2026-09-22 03:05 | 2026-09-22 | FREE_COOLING | 21.03 | 25 | 21.44 | 21.68 | 0.24 | 115.2 | 0 | 28.7 |  |  | 2.52 | 2.26 | 2.26 | 7.39 |  | 23.64 | 56.3 | 85 | 6727.5 | 94.3 | 1 | 0 | Normal | 0.6158 | 0
2026-09-22 03:10 | 2026-09-22 | FREE_COOLING | 20.65 | 25 | 21.57 | 21.86 | 0.29 | 119.2 | 0 | 39 |  |  | 3.08 | 2.78 | 2.78 | 5.82 |  | 24.47 | 54.2 | 84 | 6728 | 94.3 | 1 | 0 | Normal | 0.485 | 0
2026-09-22 03:15 | 2026-09-22 | FREE_COOLING | 20.91 | 25 | 22.05 | 22.27 | 0.22 | 121.6 | 0 | 31.1 |  |  | 2.4 | 2.16 | 2.16 | 4.91 |  | 25.47 | 48.8 | 84 | 6728.4 | 94.3 | 1 | 0 | Normal | 0.4092 | 0
2026-09-22 03:20 | 2026-09-22 | FREE_COOLING | 20.71 | 25 | 21.64 | 21.87 | 0.23 | 120.7 | 0 | 49 |  |  | 2.54 | 2.28 | 2.28 | 8 |  | 24.39 | 53.3 | 91 | 6729.1 | 94.3 | 1 | 0 | Normal | 0.6667 | 0
2026-09-22 03:25 | 2026-09-22 | FREE_COOLING | 21.56 | 25 | 22.4 | 22.66 | 0.26 | 122.8 | 0 | 41.2 |  |  | 2.82 | 2.54 | 2.54 | 6.22 |  | 25.94 | 50.5 | 89 | 6729.6 | 94.3 | 1 | 0 | Normal | 0.5183 | 0
2026-09-22 03:30 | 2026-09-22 | FREE_COOLING | 21.1 | 25 | 21.78 | 22 | 0.22 | 119.7 | 0 | 34 |  |  | 2.33 | 2.08 | 2.08 | 7.46 |  | 24.91 | 51.5 | 86 | 6730.2 | 94.3 | 1 | 0 | Normal | 0.6217 | 0
2026-09-22 03:35 | 2026-09-22 | FREE_COOLING | 21.22 | 25 | 21.86 | 22.15 | 0.29 | 112.6 | 0 | 39.9 |  |  | 2.92 | 2.64 | 2.64 | 6.25 |  | 24.49 | 55.5 | 83 | 6730.7 | 94.3 | 1 | 0 | Normal | 0.5208 | 0
2026-09-22 03:40 | 2026-09-22 | FREE_COOLING | 20.86 | 25 | 22.22 | 22.5 | 0.28 | 118.9 | 0 | 37.6 |  |  | 3.01 | 2.72 | 2.72 | 7.44 |  | 26.08 | 48.8 | 80 | 6731.4 | 94.3 | 1 | 0 | Normal | 0.62 | 0
2026-09-22 03:45 | 2026-09-22 | FREE_COOLING | 21.15 | 25 | 22.33 | 22.59 | 0.26 | 117.3 | 0 | 42.4 |  |  | 2.67 | 2.4 | 2.4 | 4.1 |  | 25.39 | 57.4 | 83 | 6731.7 | 94.3 | 1 | 0 | Normal | 0.3417 | 0
2026-09-22 03:50 | 2026-09-22 | FREE_COOLING | 20.61 | 25 | 21.33 | 21.63 | 0.3 | 118.8 | 0 | 44.5 |  |  | 3.24 | 2.92 | 2.92 | 7.3 |  | 24.91 | 54.8 | 82 | 6732.3 | 94.3 | 1 | 0 | Normal | 0.6083 | 0
2026-09-22 03:55 | 2026-09-22 | FREE_COOLING | 21.36 | 25 | 22.08 | 22.36 | 0.28 | 125.7 | 0 | 38.1 |  |  | 3.08 | 2.78 | 2.78 | 6.88 |  | 25.06 | 58.9 | 89 | 6732.9 | 94.3 | 1 | 0 | Normal | 0.5733 | 0
2026-09-22 04:00 | 2026-09-22 | FREE_COOLING | 20.56 | 25 | 21.69 | 22.01 | 0.32 | 117.1 | 0 | 41.4 |  |  | 3.4 | 3.08 | 3.08 | 5.23 |  | 24.34 | 48.3 | 91 | 6733.3 | 94.3 | 1 | 0 | Normal | 0.4358 | 0
2026-09-22 04:05 | 2026-09-22 | FREE_COOLING | 21.42 | 25 | 22.08 | 22.37 | 0.29 | 118.3 | 0 | 40.8 |  |  | 3.08 | 2.76 | 2.76 | 7.2 |  | 24.96 | 50.2 | 88 | 6733.9 | 94.3 | 1 | 0 | Normal | 0.6 | 0
2026-09-22 04:10 | 2026-09-22 | FREE_COOLING | 21.16 | 25 | 21.51 | 21.82 | 0.31 | 116.3 | 0 | 41.5 |  |  | 3.21 | 2.88 | 2.88 | 7.2 |  | 24.78 | 61.8 | 90 | 6734.5 | 94.3 | 1 | 0 | Normal | 0.6 | 0
2026-09-22 04:15 | 2026-09-22 | FREE_COOLING | 21.26 | 25 | 22.06 | 22.31 | 0.25 | 118.2 | 0 | 40.3 |  |  | 2.66 | 2.39 | 2.39 | 6.46 |  | 25.5 | 45.6 | 89 | 6735.1 | 94.3 | 1 | 0 | Normal | 0.5383 | 0
2026-09-22 04:20 | 2026-09-22 | FREE_COOLING | 21.22 | 25 | 22.31 | 22.66 | 0.35 | 123.2 | 0 | 31 |  |  | 3.85 | 3.46 | 3.46 | 7.39 |  | 26.65 | 48.4 | 88 | 6735.7 | 94.3 | 1 | 0 | Normal | 0.6158 | 0
2026-09-22 04:25 | 2026-09-22 | FREE_COOLING | 21.05 | 25 | 22 | 22.3 | 0.3 | 120.3 | 0 | 44.1 |  |  | 3.27 | 2.94 | 2.94 | 5.37 |  | 24.55 | 58.9 | 90 | 6736.1 | 94.3 | 1 | 0 | Normal | 0.4475 | 0
2026-09-22 04:30 | 2026-09-22 | FREE_COOLING | 21.21 | 25 | 22.38 | 22.72 | 0.34 | 119.1 | 0 | 39.4 |  |  | 3.57 | 3.21 | 3.21 | 5.12 |  | 25.55 | 52.6 | 88 | 6736.5 | 94.3 | 1 | 0 | Normal | 0.4267 | 0
2026-09-22 04:35 | 2026-09-22 | FREE_COOLING | 21.69 | 25 | 22.34 | 22.67 | 0.33 | 118 | 0 | 41.3 |  |  | 3.51 | 3.16 | 3.16 | 4.45 |  | 25.28 | 51.5 | 82 | 6736.9 | 94.3 | 1 | 0 | Normal | 0.3708 | 0
2026-09-22 04:40 | 2026-09-22 | FREE_COOLING | 21.98 | 25 | 22.65 | 22.97 | 0.32 | 117.6 | 0 | 33.4 |  |  | 3.39 | 3.06 | 3.06 | 7.01 |  | 26.09 | 51.9 | 86 | 6737.5 | 94.3 | 1 | 0 | Normal | 0.5842 | 0
2026-09-22 04:45 | 2026-09-22 | FREE_COOLING | 21.29 | 25 | 22.43 | 22.68 | 0.25 | 121.3 | 0 | 40.6 |  |  | 2.78 | 2.49 | 2.49 | 6.63 |  | 26.03 | 54 | 85 | 6738 | 94.3 | 1 | 0 | Normal | 0.5525 | 0
2026-09-22 04:50 | 2026-09-22 | FREE_COOLING | 21.57 | 25 | 21.88 | 22.2 | 0.32 | 118.2 | 0 | 37.7 |  |  | 3.44 | 3.1 | 3.1 | 4.2 |  | 25.81 | 54.1 | 85 | 6738.4 | 94.3 | 1 | 0 | Normal | 0.35 | 0
2026-09-22 04:55 | 2026-09-22 | FREE_COOLING | 20.97 | 25 | 22.75 | 23.02 | 0.27 | 119.1 | 0 | 42.3 |  |  | 2.97 | 2.68 | 2.68 | 7.2 |  | 26.48 | 54.6 | 87 | 6739 | 94.3 | 1 | 0 | Normal | 0.6 | 0
2026-09-22 05:00 | 2026-09-22 | FREE_COOLING | 22.41 | 25 | 23.37 | 23.67 | 0.3 | 114.6 | 0 | 32.9 |  |  | 3.15 | 2.84 | 2.84 | 7.5 |  | 26.59 | 55.3 | 85 | 6739.6 | 94.3 | 1 | 0 | Normal | 0.625 | 0
2026-09-22 05:05 | 2026-09-22 | FREE_COOLING | 21.4 | 25 | 21.85 | 22.11 | 0.26 | 118.8 | 0 | 33.3 |  |  | 2.79 | 2.52 | 2.52 | 8.89 |  | 24.94 | 55.1 | 81 | 6740.4 | 94.3 | 1 | 0 | Normal | 0.7408 | 0
2026-09-22 05:10 | 2026-09-22 | FREE_COOLING | 21.16 | 25 | 22.04 | 22.31 | 0.27 | 112.3 | 0 | 46.2 |  |  | 2.67 | 2.4 | 2.4 | 6.33 |  | 24.99 | 52.5 | 83 | 6740.9 | 94.3 | 1 | 0 | Normal | 0.5275 | 0
2026-09-22 05:15 | 2026-09-22 | FREE_COOLING | 21.91 | 25 | 22.71 | 22.98 | 0.27 | 114.6 | 0 | 39.3 |  |  | 2.8 | 2.52 | 2.52 | 8.38 |  | 26.16 | 55.8 | 84 | 6741.6 | 94.3 | 1 | 0 | Normal | 0.6983 | 0
2026-09-22 05:20 | 2026-09-22 | FREE_COOLING | 22.23 | 25 | 22.97 | 23.15 | 0.18 | 118.7 | 0 | 38.8 |  |  | 1.88 | 1.68 | 1.68 | 4.37 |  | 25.92 | 52.4 | 79 | 6742 | 94.3 | 1 | 0 | Normal | 0.3642 | 0
2026-09-22 05:25 | 2026-09-22 | IDLE | 22.8 | 25 | 24.91 | 28.43 | 3.52 | 0 | 0 | 0 |  |  | 2.64 | 0 | 0 | 7.93 |  | 27.68 | 58.4 | 84 | 6742.6 | 94.3 | 0 | 0 | Normal | 0.6608 | 0
2026-09-22 05:30 | 2026-09-22 | FREE_COOLING | 22.2 | 25 | 23.01 | 23.29 | 0.28 | 113.1 | 0 | 41 |  |  | 2.9 | 2.61 | 2.61 | 7.63 |  | 26.42 | 50.9 | 91 | 6743.3 | 94.3 | 1 | 0 | Normal | 0.6358 | 0
2026-09-22 05:35 | 2026-09-22 | IDLE | 22.57 | 25 | 24.98 | 28.36 | 3.38 | 0 | 0 | 0 |  |  | 2.54 | 0 | 0 | 6.07 |  | 27.56 | 47.9 | 81 | 6743.8 | 94.3 | 0 | 0 | Normal | 0.5058 | 0
2026-09-22 05:40 | 2026-09-22 | FREE_COOLING | 22.32 | 25 | 23.61 | 23.94 | 0.33 | 121.9 | 0 | 44.8 |  |  | 3.6 | 3.24 | 3.24 | 7.39 |  | 26.89 | 57.5 | 82 | 6744.4 | 94.3 | 1 | 0 | Normal | 0.6158 | 0
2026-09-22 05:45 | 2026-09-22 | FREE_COOLING | 22.27 | 25 | 23.01 | 23.35 | 0.34 | 113.1 | 0 | 43.9 |  |  | 3.46 | 3.12 | 3.12 | 3.66 |  | 26.28 | 51.4 | 86 | 6744.7 | 94.3 | 1 | 0 | Normal | 0.305 | 0
2026-09-22 05:50 | 2026-09-22 | IDLE | 22.58 | 25 | 25.05 | 29.05 | 4 | 0 | 0 | 0 |  |  | 3 | 0 | 0 | 6.5 |  | 28.3 | 53.9 | 87 | 6745.2 | 94.3 | 0 | 0 | Normal | 0.5417 | 0
2026-09-22 05:55 | 2026-09-22 | IDLE | 22.5 | 25 | 25.07 | 29.54 | 4.47 | 0 | 0 | 0 |  |  | 3.36 | 0 | 0 | 6.9 |  | 27.8 | 55.8 | 89 | 6745.8 | 94.3 | 0 | 0 | Normal | 0.575 | 0
2026-09-22 06:00 | 2026-09-22 | IDLE | 22.74 | 25 | 25.11 | 29.27 | 4.16 | 0 | 0 | 0 |  |  | 3.12 | 0 | 0 | 6.49 |  | 27.88 | 59.2 | 79 | 6746.3 | 94.3 | 0 | 0 | Normal | 0.5408 | 0
2026-09-22 06:05 | 2026-09-22 | IDLE | 22.9 | 25 | 25.14 | 29.9 | 4.76 | 0 | 0 | 0 |  |  | 3.57 | 0 | 0 | 7.43 |  | 28.38 | 55.3 | 83 | 6747 | 94.3 | 0 | 0 | Normal | 0.6192 | 0
2026-09-22 06:10 | 2026-09-22 | IDLE | 22.99 | 25 | 25.18 | 28.68 | 3.5 | 0 | 0 | 0 |  |  | 2.62 | 0 | 0 | 7.38 |  | 29.16 | 50.8 | 87 | 6747.6 | 94.3 | 0 | 0 | Normal | 0.615 | 0
2026-09-22 06:15 | 2026-09-22 | IDLE | 22.77 | 25 | 25.2 | 30.03 | 4.83 | 0 | 0 | 0 |  |  | 3.63 | 0 | 0 | 4.53 |  | 27.8 | 48.8 | 84 | 6747.9 | 94.3 | 0 | 0 | Normal | 0.3775 | 0
2026-09-22 06:20 | 2026-09-22 | IDLE | 23.18 | 25 | 25.24 | 28.36 | 3.12 | 0 | 0 | 0 |  |  | 2.34 | 0 | 0 | 6.96 |  | 28.38 | 60.1 | 87 | 6748.5 | 94.3 | 0 | 0 | Normal | 0.58 | 0
2026-09-22 06:25 | 2026-09-22 | IDLE | 23.28 | 25 | 25.28 | 30.1 | 4.82 | 0 | 0 | 0 |  |  | 3.62 | 0 | 0 | 5.49 |  | 29.13 | 66.3 | 88 | 6749 | 94.3 | 0 | 0 | Normal | 0.4575 | 0
2026-09-22 06:30 | 2026-09-22 | IDLE | 23.64 | 25 | 25.34 | 29.31 | 3.97 | 0 | 0 | 0 |  |  | 2.98 | 0 | 0 | 7.87 |  | 28.64 | 48.5 | 85 | 6749.6 | 94.3 | 0 | 0 | Normal | 0.6558 | 0
2026-09-22 06:35 | 2026-09-22 | IDLE | 23.93 | 25 | 25.4 | 30.28 | 4.88 | 0 | 0 | 0 |  |  | 3.66 | 0 | 0 | 6.76 |  | 28.76 | 58.4 | 92 | 6750.2 | 94.3 | 0 | 0 | Normal | 0.5633 | 0
2026-09-22 06:40 | 2026-09-22 | IDLE | 23.46 | 25 | 25.43 | 29.44 | 4.01 | 0 | 0 | 0 |  |  | 3 | 0 | 0 | 7.66 |  | 28.7 | 51.5 | 84 | 6750.8 | 94.3 | 0 | 0 | Normal | 0.6383 | 0
2026-09-22 06:45 | 2026-09-22 | IDLE | 23.09 | 25 | 25.43 | 28.57 | 3.14 | 0 | 0 | 0 |  |  | 2.36 | 0 | 0 | 9.54 |  | 28.64 | 55.3 | 83 | 6751.6 | 94.3 | 0 | 0 | Normal | 0.795 | 0
2026-09-22 06:50 | 2026-09-22 | IDLE | 23.97 | 25 | 25.48 | 28.8 | 3.32 | 0 | 0 | 0 |  |  | 2.49 | 0 | 0 | 8 |  | 28.33 | 54.1 | 85 | 6752.3 | 94.3 | 0 | 0 | Normal | 0.6667 | 0
2026-09-22 06:55 | 2026-09-22 | IDLE | 23.17 | 25 | 25.48 | 30.38 | 4.9 | 0 | 0 | 0 |  |  | 3.68 | 0 | 0 | 3.59 |  | 28.38 | 51.5 | 84 | 6752.6 | 94.3 | 0 | 0 | Normal | 0.2992 | 0
2026-09-22 07:00 | 2026-09-22 | IDLE | 24.2 | 25 | 25.54 | 29.9 | 4.36 | 0 | 0 | 0 |  |  | 3.27 | 0 | 0 | 4.9 |  | 28.05 | 54.7 | 82 | 6753 | 94.3 | 0 | 0 | Normal | 0.4083 | 0
2026-09-22 07:05 | 2026-09-22 | IDLE | 24.66 | 25 | 25.62 | 29.28 | 3.66 | 0 | 0 | 0 |  |  | 2.74 | 0 | 0 | 6.44 |  | 28.57 | 50.4 | 80 | 6753.5 | 94.3 | 0 | 0 | Normal | 0.5367 | 0
2026-09-22 07:10 | 2026-09-22 | IDLE | 25.27 | 25 | 25.72 | 30.4 | 4.68 | 0 | 0 | 0 |  |  | 3.51 | 0 | 0 | 6.84 |  | 29.24 | 56.3 | 86 | 6754.1 | 94.3 | 0 | 0 | Normal | 0.57 | 0
2026-09-22 07:15 | 2026-09-22 | IDLE | 24.95 | 25 | 25.79 | 30.36 | 4.57 | 0 | 0 | 0 |  |  | 3.44 | 0 | 0 | 6.6 |  | 28.82 | 43.3 | 84 | 6754.7 | 94.3 | 0 | 0 | Normal | 0.55 | 0
2026-09-22 07:20 | 2026-09-22 | IDLE | 24.01 | 25 | 25.79 | 29.83 | 4.04 | 0 | 0 | 0 |  |  | 3.03 | 0 | 0 | 6.34 |  | 28.6 | 57.9 | 82 | 6755.2 | 94.3 | 0 | 0 | Normal | 0.5283 | 0
2026-09-22 07:25 | 2026-09-22 | IDLE | 24.06 | 25 | 25.8 | 31.02 | 5.22 | 0 | 0 | 0 |  |  | 3.92 | 0 | 0 | 7.54 |  | 29.08 | 51.5 | 85 | 6755.8 | 94.3 | 0 | 0 | Normal | 0.6283 | 0
2026-09-22 07:30 | 2026-09-22 | IDLE | 25.36 | 25 | 25.88 | 29.65 | 3.77 | 0 | 0 | 0 |  |  | 2.82 | 0 | 0 | 5.39 |  | 29.08 | 55.8 | 82 | 6756.3 | 94.3 | 0 | 0 | Normal | 0.4492 | 0
2026-09-22 07:35 | 2026-09-22 | IDLE | 25.13 | 25 | 25.94 | 30.4 | 4.46 | 0 | 0 | 0 |  |  | 3.34 | 0 | 0 | 6.96 |  | 29.55 | 48.8 | 84 | 6756.9 | 94.3 | 0 | 0 | Normal | 0.58 | 0
2026-09-22 07:40 | 2026-09-22 | IDLE | 25.05 | 25 | 25.98 | 28.39 | 2.41 | 0 | 0 | 0 |  |  | 1.82 | 0 | 0 | 5.88 |  | 28.97 | 56.8 | 84 | 6757.3 | 94.3 | 0 | 0 | Normal | 0.49 | 0
2026-09-22 07:45 | 2026-09-22 | IDLE | 26.15 | 25 | 26.08 | 30.5 | 4.42 | 0 | 0 | 0 |  |  | 3.32 | 0 | 0 | 7.81 |  | 28.98 | 58.8 | 96 | 6758 | 94.3 | 0 | 0 | Normal | 0.6508 | 0
2026-09-22 07:50 | 2026-09-22 | IDLE | 25.26 | 25 | 26.11 | 29.36 | 3.25 | 0 | 0 | 0 |  |  | 2.44 | 0 | 0 | 6.69 |  | 29.87 | 48.4 | 83 | 6758.6 | 94.3 | 0 | 0 | Normal | 0.5575 | 0
2026-09-22 07:55 | 2026-09-22 | IDLE | 25.72 | 25 | 26.17 | 30.33 | 4.16 | 0 | 0 | 0 |  |  | 3.12 | 0 | 0 | 5.06 |  | 28.82 | 55.5 | 88 | 6759 | 94.3 | 0 | 0 | Normal | 0.4217 | 0
2026-09-22 08:00 | 2026-09-22 | IDLE | 25.37 | 25 | 26.2 | 30.76 | 4.56 | 0 | 0 | 0 |  |  | 3.42 | 0 | 0 | 5.06 |  | 29.67 | 60.4 | 85 | 6759.4 | 94.3 | 0 | 0 | Normal | 0.4217 | 0
2026-09-22 08:05 | 2026-09-22 | IDLE | 26.23 | 25 | 26.27 | 30.52 | 4.25 | 0 | 0 | 0 |  |  | 3.18 | 0 | 0 | 8.98 |  | 29.06 | 55.8 | 92 | 6760.1 | 94.3 | 0 | 0 | Normal | 0.7483 | 0
2026-09-22 08:10 | 2026-09-22 | IDLE | 25.87 | 25 | 26.31 | 29.38 | 3.07 | 0 | 0 | 0 |  |  | 2.3 | 0 | 0 | 7.25 |  | 29.59 | 54.4 | 85 | 6760.7 | 94.3 | 0 | 0 | Normal | 0.6042 | 0
2026-09-22 08:15 | 2026-09-22 | IDLE | 25.19 | 25 | 26.31 | 29.54 | 3.23 | 0 | 0 | 0 |  |  | 2.43 | 0 | 0 | 7.41 |  | 29.03 | 55.4 | 84 | 6761.4 | 94.3 | 0 | 0 | Normal | 0.6175 | 0
2026-09-22 08:20 | 2026-09-22 | IDLE | 26.28 | 25 | 26.37 | 29.89 | 3.52 | 0 | 0 | 0 |  |  | 2.64 | 0 | 0 | 5.79 |  | 30.07 | 48.3 | 87 | 6761.8 | 94.3 | 0 | 0 | Normal | 0.4825 | 0
2026-09-22 08:25 | 2026-09-22 | IDLE | 26.36 | 25 | 26.42 | 30.34 | 3.92 | 0 | 0 | 0 |  |  | 2.94 | 0 | 0 | 5.91 |  | 30.62 | 51.1 | 84 | 6762.3 | 94.3 | 0 | 0 | Normal | 0.4925 | 0
2026-09-22 08:30 | 2026-09-22 | IDLE | 26.38 | 25 | 26.47 | 30.88 | 4.41 | 0 | 0 | 0 |  |  | 3.32 | 0 | 0 | 3.69 |  | 29.51 | 51 | 87 | 6762.6 | 94.3 | 0 | 0 | Normal | 0.3075 | 0
2026-09-22 08:35 | 2026-09-22 | IDLE | 25.98 | 25 | 26.49 | 28.7 | 2.21 | 0 | 0 | 0 |  |  | 1.65 | 0 | 0 | 7.39 |  | 30.68 | 54.3 | 90 | 6763.3 | 94.3 | 0 | 0 | Normal | 0.6158 | 0
2026-09-22 08:40 | 2026-09-22 | IDLE | 26.43 | 25 | 26.53 | 30.65 | 4.12 | 0 | 0 | 0 |  |  | 3.09 | 0 | 0 | 6.39 |  | 29.88 | 48.9 | 80 | 6763.8 | 94.3 | 0 | 0 | Normal | 0.5325 | 0
2026-09-22 08:45 | 2026-09-22 | IDLE | 27.6 | 25 | 26.64 | 32.34 | 5.7 | 0 | 0 | 0 |  |  | 4.28 | 0 | 0 | 8.76 |  | 29.63 | 50.6 | 84 | 6764.5 | 94.3 | 0 | 0 | Normal | 0.73 | 0
2026-09-22 08:50 | 2026-09-22 | IDLE | 27.49 | 25 | 26.72 | 31.51 | 4.79 | 0 | 0 | 0 |  |  | 3.6 | 0 | 0 | 8.84 |  | 30.25 | 52 | 94 | 6765.3 | 94.3 | 0 | 0 | Normal | 0.7367 | 0
2026-09-22 08:55 | 2026-09-22 | IDLE | 26.96 | 25 | 26.76 | 30.02 | 3.26 | 0 | 0 | 0 |  |  | 2.44 | 0 | 0 | 6.55 |  | 30.89 | 47.6 | 87 | 6765.8 | 94.3 | 0 | 0 | Normal | 0.5458 | 0
2026-09-22 09:00 | 2026-09-22 | IDLE | 27.54 | 25 | 26.83 | 31.59 | 4.76 | 0 | 0 | 0 |  |  | 1.07 | 0 | 0 | 7.71 |  | 30.58 | 48 | 86 | 6766.5 | 94.3 | 0 | 0 | Normal | 0.6425 | 0
2026-09-22 09:05 | 2026-09-22 | IDLE | 27.62 | 25 | 26.89 | 31.69 | 4.8 | 0 | 0 | 0 |  |  | 1.08 | 0 | 0 | 8.71 |  | 30.82 | 55.1 | 87 | 6767.2 | 94.3 | 0 | 0 | Normal | 0.7258 | 0
2026-09-22 09:10 | 2026-09-22 | IDLE | 28.06 | 25 | 26.97 | 32.8 | 5.83 | 0 | 0 | 0 |  |  | 1.31 | 0 | 0 | 7.43 |  | 29.73 | 52.6 | 78 | 6767.8 | 94.3 | 0 | 0 | Normal | 0.6192 | 0
2026-09-22 09:15 | 2026-09-22 | IDLE | 27.2 | 25 | 26.99 | 31.01 | 4.02 | 0 | 0 | 0 |  |  | 0.9 | 0 | 0 | 7.82 |  | 30.35 | 52.9 | 80 | 6768.4 | 94.3 | 0 | 0 | Normal | 0.6517 | 0
2026-09-22 09:20 | 2026-09-22 | IDLE | 27.65 | 25 | 27.03 | 32.42 | 5.39 | 0 | 0 | 0 |  |  | 1.21 | 0 | 0 | 4.91 |  | 30.01 | 52.5 | 89 | 6768.9 | 94.3 | 0 | 0 | Normal | 0.4092 | 0
2026-09-22 09:25 | 2026-09-22 | IDLE | 28.14 | 25 | 27.09 | 32.72 | 5.63 | 0 | 0 | 0 |  |  | 1.27 | 0 | 0 | 8.76 |  | 30.2 | 51.3 | 86 | 6769.6 | 94.3 | 0 | 0 | Normal | 0.73 | 0
2026-09-22 09:30 | 2026-09-22 | IDLE | 28.16 | 25 | 27.15 | 31.99 | 4.84 | 0 | 0 | 0 |  |  | 1.09 | 0 | 0 | 7.7 |  | 31.44 | 54 | 88 | 6770.2 | 94.3 | 0 | 0 | Normal | 0.6417 | 0
2026-09-22 09:35 | 2026-09-22 | IDLE | 28 | 25 | 27.19 | 32.27 | 5.08 | 0 | 0 | 0 |  |  | 1.14 | 0 | 0 | 8 |  | 29.26 | 52.2 | 82 | 6770.9 | 94.3 | 0 | 0 | Normal | 0.6667 | 0
2026-09-22 09:40 | 2026-09-22 | IDLE | 28.52 | 25 | 27.25 | 32.08 | 4.83 | 0 | 0 | 0 |  |  | 1.08 | 0 | 0 | 7.22 |  | 30.92 | 55.7 | 81 | 6771.5 | 94.3 | 0 | 0 | Normal | 0.6017 | 0
2026-09-22 09:45 | 2026-09-22 | IDLE | 28.81 | 25 | 27.32 | 32.93 | 5.61 | 0 | 0 | 0 |  |  | 1.26 | 0 | 0 | 7.89 |  | 29.96 | 54.8 | 87 | 6772.2 | 94.3 | 0 | 0 | Normal | 0.6575 | 0
2026-09-22 09:50 | 2026-09-22 | IDLE | 28.94 | 25 | 27.39 | 33.12 | 5.73 | 0 | 0 | 0 |  |  | 1.29 | 0 | 0 | 8.35 |  | 31.2 | 51 | 89 | 6772.9 | 94.3 | 0 | 0 | Normal | 0.6958 | 0
2026-09-22 09:55 | 2026-09-22 | IDLE | 28.26 | 25 | 27.41 | 31.66 | 4.25 | 0 | 0 | 0 |  |  | 0.95 | 0 | 0 | 8.12 |  | 31.17 | 59.7 | 82 | 6773.5 | 94.3 | 0 | 0 | Normal | 0.6767 | 0
2026-09-22 10:00 | 2026-09-22 | IDLE | 28.51 | 25 | 27.44 | 33.38 | 5.94 | 0 | 0 | 0 |  |  | 1.34 | 0 | 0 | 7.46 |  | 30.96 | 50.6 | 87 | 6774.1 | 94.3 | 0 | 0 | Normal | 0.6217 | 0
2026-09-22 10:05 | 2026-09-22 | IDLE | 28.73 | 25 | 27.47 | 32.02 | 4.55 | 0 | 0 | 0 |  |  | 1.02 | 0 | 0 | 6.9 |  | 30.92 | 51.4 | 88 | 6774.7 | 94.3 | 0 | 0 | Normal | 0.575 | 0
2026-09-22 10:10 | 2026-09-22 | IDLE | 29.93 | 25 | 27.58 | 28.05 | 0.47 | 117.8 | 0 | 0 |  |  | 1.48 | 0 | 0 | 13.13 |  | 31 | 49.2 | 90 | 6775.8 | 94.3 | 0 | 0 | Normal | 1.0942 | 0
2026-09-22 10:15 | 2026-09-22 | IDLE | 28.93 | 25 | 27.61 | 32.7 | 5.09 | 0 | 0 | 0 |  |  | 1.14 | 0 | 0 | 9.91 |  | 30.22 | 49.3 | 83 | 6776.6 | 94.3 | 0 | 0 | Normal | 0.8258 | 0
2026-09-22 10:20 | 2026-09-22 | IDLE | 29.6 | 25 | 27.67 | 33.08 | 5.41 | 0 | 0 | 0 |  |  | 1.21 | 0 | 0 | 8.87 |  | 31.32 | 48.3 | 77 | 6777.4 | 94.3 | 0 | 0 | Normal | 0.7392 | 0
2026-09-22 10:25 | 2026-09-22 | IDLE | 29.55 | 25 | 27.72 | 28.22 | 0.5 | 116.9 | 0 | 0 |  |  | 1.58 | 0 | 0 | 9.52 |  | 31.73 | 54.3 | 83 | 6778.2 | 94.3 | 0 | 0 | Normal | 0.7933 | 0
2026-09-22 10:30 | 2026-09-22 | IDLE | 30.32 | 25 | 27.82 | 28.32 | 0.5 | 117.7 | 0 | 0 |  |  | 1.6 | 0 | 0 | 10.97 |  | 31.25 | 52.6 | 85 | 6779.1 | 94.3 | 0 | 0 | Normal | 0.9142 | 0
2026-09-22 10:35 | 2026-09-22 | IDLE | 29.57 | 25 | 27.85 | 28.38 | 0.53 | 115.4 | 0 | 0 |  |  | 1.65 | 0 | 0 | 10.59 |  | 31 | 52.5 | 81 | 6780 | 94.3 | 0 | 0 | Normal | 0.8825 | 0
2026-09-22 10:40 | 2026-09-22 | IDLE | 30.52 | 25 | 27.93 | 28.38 | 0.45 | 119 | 0 | 0 |  |  | 1.43 | 0 | 0 | 10.14 |  | 31.15 | 56.2 | 89 | 6780.8 | 94.3 | 0 | 0 | Normal | 0.845 | 0
2026-09-22 10:45 | 2026-09-22 | IDLE | 30.39 | 25 | 28 | 28.45 | 0.45 | 119.1 | 0 | 0 |  |  | 1.44 | 0 | 0 | 10.26 |  | 31.58 | 52.1 | 89 | 6781.7 | 94.3 | 0 | 0 | Normal | 0.855 | 0
2026-09-22 10:50 | 2026-09-22 | IDLE | 30.3 | 25 | 28.04 | 28.53 | 0.49 | 120.9 | 0 | 0 |  |  | 1.61 | 0 | 0 | 12.02 |  | 30.88 | 52.9 | 81 | 6782.7 | 94.3 | 0 | 0 | Normal | 1.0017 | 0
2026-09-22 10:55 | 2026-09-22 | IDLE | 30.42 | 25 | 28.09 | 28.52 | 0.43 | 122.7 | 0 | 0 |  |  | 1.43 | 0 | 0 | 14.69 |  | 31.03 | 56.9 | 86 | 6783.9 | 94.3 | 0 | 0 | Normal | 1.2242 | 0
2026-09-22 11:00 | 2026-09-22 | IDLE | 30.16 | 25 | 28.12 | 28.66 | 0.54 | 119.7 | 0 | 0 |  |  | 1.73 | 0 | 0 | 11.81 |  | 31.69 | 51.7 | 88 | 6784.9 | 94.3 | 0 | 0 | Normal | 0.9842 | 0
2026-09-22 11:05 | 2026-09-22 | IDLE | 30.64 | 25 | 28.17 | 28.61 | 0.44 | 123.2 | 0 | 0 |  |  | 1.46 | 0 | 0 | 11.61 |  | 30.94 | 57.4 | 83 | 6785.9 | 94.3 | 0 | 0 | Normal | 0.9675 | 0
2026-09-22 11:10 | 2026-09-22 | IDLE | 31.05 | 25 | 28.24 | 28.73 | 0.49 | 119.8 | 0 | 0 |  |  | 1.58 | 0 | 0 | 10.46 |  | 32.12 | 48.5 | 80 | 6786.7 | 94.3 | 0 | 0 | Normal | 0.8717 | 0
2026-09-22 11:15 | 2026-09-22 | IDLE | 30.36 | 25 | 28.25 | 28.78 | 0.53 | 119.1 | 0 | 0 |  |  | 1.69 | 0 | 0 | 11.96 |  | 31.88 | 56.5 | 82 | 6787.7 | 94.3 | 0 | 0 | Normal | 0.9967 | 0
2026-09-22 11:20 | 2026-09-22 | IDLE | 31.24 | 25 | 28.32 | 28.94 | 0.62 | 117.5 | 0 | 0 |  |  | 1.97 | 0 | 0 | 11.05 |  | 32.79 | 52.1 | 87 | 6788.6 | 94.3 | 0 | 0 | Normal | 0.9208 | 0
2026-09-22 11:25 | 2026-09-22 | IDLE | 31.49 | 25 | 28.39 | 28.92 | 0.53 | 115.4 | 0 | 0 |  |  | 1.66 | 0 | 0 | 14.04 |  | 32.52 | 55.4 | 87 | 6789.8 | 94.3 | 0 | 0 | Normal | 1.17 | 0
2026-09-22 11:30 | 2026-09-22 | IDLE | 30.66 | 25 | 28.4 | 34.17 | 5.77 | 0 | 0 | 0 |  |  | 1.3 | 0 | 0 | 11.37 |  | 32.3 | 50.6 | 89 | 6790.8 | 94.3 | 0 | 0 | Normal | 0.9475 | 0
2026-09-22 11:35 | 2026-09-22 | IDLE | 32.26 | 25 | 28.51 | 29.06 | 0.55 | 113.5 | 0 | 0 |  |  | 1.68 | 0 | 0 | 12.94 |  | 33.05 | 61 | 81 | 6791.8 | 94.3 | 0 | 0 | Normal | 1.0783 | 0
2026-09-22 11:40 | 2026-09-22 | IDLE | 31.06 | 25 | 28.53 | 29.04 | 0.51 | 121.5 | 0 | 0 |  |  | 1.68 | 0 | 0 | 13.75 |  | 32.14 | 52.9 | 83 | 6793 | 94.3 | 0 | 0 | Normal | 1.1458 | 0
2026-09-22 11:45 | 2026-09-22 | IDLE | 30.51 | 25 | 28.51 | 28.99 | 0.48 | 119.9 | 0 | 0 |  |  | 1.57 | 0 | 0 | 11.16 |  | 31.94 | 51.7 | 86 | 6793.9 | 94.3 | 0 | 0 | Normal | 0.93 | 0
2026-09-22 11:50 | 2026-09-22 | IDLE | 31.41 | 25 | 28.55 | 29.16 | 0.61 | 118.9 | 0 | 0 |  |  | 1.95 | 0 | 0 | 11.85 |  | 33.37 | 52.6 | 90 | 6794.9 | 94.3 | 0 | 0 | Normal | 0.9875 | 0
2026-09-22 11:55 | 2026-09-22 | IDLE | 32.42 | 25 | 28.64 | 29.2 | 0.56 | 118.1 | 0 | 0 |  |  | 1.78 | 0 | 0 | 14.15 |  | 32.79 | 47.6 | 85 | 6796.1 | 94.3 | 0 | 0 | Normal | 1.1792 | 0
2026-09-22 12:00 | 2026-09-22 | IDLE | 32.01 | 25 | 28.69 | 29.31 | 0.62 | 117.7 | 0 | 0 |  |  | 1.95 | 0 | 0 | 16.44 |  | 33.55 | 60.6 | 86 | 6797.4 | 94.3 | 0 | 0 | Normal | 1.37 | 0
2026-09-22 12:05 | 2026-09-22 | IDLE | 31.55 | 25 | 28.71 | 29.25 | 0.54 | 119.1 | 0 | 0 |  |  | 1.74 | 0 | 0 | 13.45 |  | 31.96 | 57.3 | 87 | 6798.6 | 94.3 | 0 | 0 | Normal | 1.1208 | 0
2026-09-22 12:10 | 2026-09-22 | IDLE | 31.49 | 25 | 28.73 | 29.27 | 0.54 | 117.2 | 0 | 0 |  |  | 1.72 | 0 | 0 | 13.05 |  | 32.66 | 55.2 | 88 | 6799.7 | 94.3 | 0 | 0 | Normal | 1.0875 | 0
2026-09-22 12:15 | 2026-09-22 | IDLE | 33.1 | 25 | 28.83 | 29.43 | 0.6 | 121.7 | 0 | 0 |  |  | 1.98 | 0 | 0 | 12.82 |  | 33.72 | 52.3 | 85 | 6800.7 | 94.3 | 0 | 0 | Normal | 1.0683 | 0
2026-09-22 12:20 | 2026-09-22 | IDLE | 32.68 | 25 | 28.9 | 29.54 | 0.64 | 118.7 | 0 | 0 |  |  | 2.07 | 0 | 0 | 16.66 |  | 32.03 | 56 | 89 | 6802.1 | 94.3 | 0 | 0 | Normal | 1.3883 | 0
2026-09-22 12:25 | 2026-09-22 | IDLE | 32.47 | 25 | 28.94 | 29.56 | 0.62 | 117 | 0 | 0 |  |  | 1.97 | 0 | 0 | 12.48 |  | 32.27 | 54.4 | 87 | 6803.2 | 94.3 | 0 | 0 | Normal | 1.04 | 0
2026-09-22 12:30 | 2026-09-22 | IDLE | 32.16 | 25 | 28.96 | 29.59 | 0.63 | 115.8 | 0 | 0 |  |  | 1.95 | 0 | 0 | 13.88 |  | 33.33 | 54.1 | 88 | 6804.3 | 94.3 | 0 | 0 | Normal | 1.1567 | 0
2026-09-22 12:35 | 2026-09-22 | IDLE | 32.48 | 25 | 29 | 29.66 | 0.66 | 115.9 | 0 | 0 |  |  | 2.07 | 0 | 0 | 13.9 |  | 32.01 | 62.1 | 89 | 6805.5 | 94.3 | 0 | 0 | Normal | 1.1583 | 0
2026-09-22 12:40 | 2026-09-22 | IDLE | 32.72 | 25 | 29.04 | 29.63 | 0.59 | 117 | 0 | 0 |  |  | 1.86 | 0 | 0 | 14.52 |  | 33.25 | 53.2 | 87 | 6806.7 | 94.3 | 0 | 0 | Normal | 1.21 | 0
2026-09-22 12:45 | 2026-09-22 | IDLE | 32.86 | 25 | 29.08 | 29.74 | 0.66 | 119.4 | 0 | 0 |  |  | 2.12 | 0 | 0 | 14.76 |  | 33.48 | 57 | 85 | 6807.9 | 94.3 | 0 | 0 | Normal | 1.23 | 0
2026-09-22 12:50 | 2026-09-22 | IDLE | 32.97 | 25 | 29.13 | 29.78 | 0.65 | 116.8 | 0 | 0 |  |  | 2.05 | 0 | 0 | 13.05 |  | 32.8 | 56.2 | 87 | 6809 | 94.3 | 0 | 0 | Normal | 1.0875 | 0
2026-09-22 12:55 | 2026-09-22 | IDLE | 32.75 | 25 | 29.16 | 29.76 | 0.6 | 120.6 | 0 | 0 |  |  | 1.94 | 0 | 0 | 14.36 |  | 32.98 | 46.7 | 89 | 6810.2 | 94.3 | 0 | 0 | Normal | 1.1967 | 0
2026-09-22 13:00 | 2026-09-22 | IDLE | 33.35 | 25 | 29.21 | 29.9 | 0.69 | 115.1 | 0 | 0 |  |  | 2.14 | 0 | 0 | 14.15 |  | 33.87 | 55.3 | 85 | 6811.4 | 94.3 | 0 | 0 | Normal | 1.1792 | 0
2026-09-22 13:05 | 2026-09-22 | IDLE | 32.51 | 25 | 29.21 | 29.77 | 0.56 | 124.5 | 0 | 0 |  |  | 1.89 | 0 | 0 | 12.62 |  | 32.55 | 46.6 | 90 | 6812.4 | 94.3 | 0 | 0 | Normal | 1.0517 | 0
2026-09-22 13:10 | 2026-09-22 | IDLE | 32.49 | 25 | 29.21 | 29.92 | 0.71 | 110.8 | 0 | 0 |  |  | 2.14 | 0 | 0 | 13.88 |  | 32.71 | 58.2 | 88 | 6813.6 | 94.3 | 0 | 0 | Normal | 1.1567 | 0
2026-09-22 13:15 | 2026-09-22 | IDLE | 33.2 | 25 | 29.25 | 29.84 | 0.59 | 116.1 | 0 | 0 |  |  | 1.84 | 0 | 0 | 16.54 |  | 33.48 | 59.9 | 91 | 6815 | 94.3 | 0 | 0 | Normal | 1.3783 | 0
2026-09-22 13:20 | 2026-09-22 | IDLE | 33.28 | 25 | 29.29 | 29.87 | 0.58 | 121.7 | 0 | 0 |  |  | 1.89 | 0 | 0 | 15.71 |  | 33.66 | 54.4 | 87 | 6816.3 | 94.3 | 0 | 0 | Normal | 1.3092 | 0
2026-09-22 13:25 | 2026-09-22 | IDLE | 33.62 | 25 | 29.34 | 30.06 | 0.72 | 112.8 | 0 | 0 |  |  | 2.2 | 0 | 0 | 14.82 |  | 33.04 | 57 | 85 | 6817.5 | 94.3 | 0 | 0 | Normal | 1.235 | 0
2026-09-22 13:30 | 2026-09-22 | IDLE | 33.45 | 25 | 29.38 | 30.04 | 0.66 | 119.7 | 0 | 0 |  |  | 2.14 | 0 | 0 | 16.84 |  | 33.55 | 51.3 | 85 | 6818.9 | 94.3 | 0 | 0 | Normal | 1.4033 | 0
2026-09-22 13:35 | 2026-09-22 | IDLE | 33.67 | 25 | 29.42 | 30.11 | 0.69 | 117.7 | 0 | 0 |  |  | 2.19 | 0 | 0 | 18.14 |  | 33.7 | 57.4 | 86 | 6820.4 | 94.3 | 0 | 0 | Normal | 1.5117 | 0
2026-09-22 13:40 | 2026-09-22 | IDLE | 33.67 | 25 | 29.46 | 30.06 | 0.6 | 122.9 | 0 | 0 |  |  | 2 | 0 | 0 | 14.12 |  | 33.53 | 53.9 | 89 | 6821.6 | 94.3 | 0 | 0 | Normal | 1.1767 | 0
2026-09-22 13:45 | 2026-09-22 | IDLE | 33.71 | 25 | 29.49 | 30.1 | 0.61 | 118.3 | 0 | 0 |  |  | 1.93 | 0 | 0 | 14.12 |  | 33.64 | 56.4 | 81 | 6822.8 | 94.3 | 0 | 0 | Normal | 1.1767 | 0
2026-09-22 13:50 | 2026-09-22 | IDLE | 34.17 | 25 | 29.55 | 30.25 | 0.7 | 121.3 | 0 | 0 |  |  | 2.29 | 0 | 0 | 18.89 |  | 34.01 | 49.2 | 90 | 6824.3 | 94.3 | 0 | 0 | Normal | 1.5742 | 0
2026-09-22 13:55 | 2026-09-22 | IDLE | 33.97 | 25 | 29.58 | 30.21 | 0.63 | 119.7 | 0 | 0 |  |  | 2.02 | 0 | 0 | 15.53 |  | 33.46 | 56.5 | 87 | 6825.6 | 94.3 | 0 | 0 | Normal | 1.2942 | 0
2026-09-22 14:00 | 2026-09-22 | IDLE | 34.93 | 25 | 29.67 | 30.45 | 0.78 | 120.4 | 0 | 0 |  |  | 2.54 | 0 | 0 | 18.83 |  | 33.98 | 58.9 | 87 | 6827.2 | 94.3 | 0 | 0 | Normal | 1.5692 | 0
2026-09-22 14:05 | 2026-09-22 | IDLE | 33.33 | 25 | 29.65 | 30.24 | 0.59 | 119.4 | 0 | 0 |  |  | 1.89 | 0 | 0 | 14.47 |  | 33.54 | 54.1 | 85 | 6828.4 | 94.3 | 0 | 0 | Normal | 1.2058 | 0
2026-09-22 14:10 | 2026-09-22 | IDLE | 33.33 | 25 | 29.63 | 30.32 | 0.69 | 118.6 | 0 | 0 |  |  | 2.2 | 0 | 0 | 15.88 |  | 33.41 | 52.1 | 88 | 6829.7 | 94.3 | 0 | 0 | Normal | 1.3233 | 0
2026-09-22 14:15 | 2026-09-22 | IDLE | 33.45 | 25 | 29.63 | 30.29 | 0.66 | 114.9 | 0 | 0 |  |  | 2.03 | 0 | 0 | 16.44 |  | 34.36 | 58.5 | 88 | 6831.1 | 94.3 | 0 | 0 | Normal | 1.37 | 0
2026-09-22 14:20 | 2026-09-22 | IDLE | 34.27 | 25 | 29.67 | 30.42 | 0.75 | 116.5 | 0 | 0 |  |  | 2.37 | 0 | 0 | 14.99 |  | 33.22 | 60.1 | 82 | 6832.4 | 94.3 | 0 | 0 | Normal | 1.2492 | 0
2026-09-22 14:25 | 2026-09-22 | IDLE | 33.67 | 25 | 29.67 | 30.3 | 0.63 | 118 | 0 | 0 |  |  | 2.02 | 0 | 0 | 17.47 |  | 34.28 | 50.2 | 92 | 6833.8 | 94.3 | 0 | 0 | Normal | 1.4558 | 0
2026-09-22 14:30 | 2026-09-22 | IDLE | 34.07 | 25 | 29.69 | 30.48 | 0.79 | 111.5 | 0 | 0 |  |  | 2.38 | 0 | 0 | 15.5 |  | 34 | 51.8 | 86 | 6835.1 | 94.3 | 0 | 0 | Normal | 1.2917 | 0
2026-09-22 14:35 | 2026-09-22 | IDLE | 33.91 | 25 | 29.7 | 30.33 | 0.63 | 116.7 | 0 | 0 |  |  | 1.98 | 0 | 0 | 16.25 |  | 34.69 | 63.4 | 84 | 6836.5 | 94.3 | 0 | 0 | Normal | 1.3542 | 0
2026-09-22 14:40 | 2026-09-22 | IDLE | 33.62 | 25 | 29.69 | 30.33 | 0.64 | 119.2 | 0 | 0 |  |  | 2.06 | 0 | 0 | 15.28 |  | 33.46 | 57.1 | 84 | 6837.7 | 94.3 | 0 | 0 | Normal | 1.2733 | 0
2026-09-22 14:45 | 2026-09-22 | IDLE | 33.95 | 25 | 29.71 | 30.36 | 0.65 | 119.3 | 0 | 0 |  |  | 2.11 | 0 | 0 | 16.87 |  | 33.81 | 56.2 | 88 | 6839.1 | 94.3 | 0 | 0 | Normal | 1.4058 | 0
2026-09-22 14:50 | 2026-09-22 | IDLE | 34.42 | 25 | 29.75 | 30.49 | 0.74 | 115.9 | 0 | 0 |  |  | 2.3 | 0 | 0 | 17.68 |  | 33.83 | 54.5 | 85 | 6840.6 | 94.3 | 0 | 0 | Normal | 1.4733 | 0
2026-09-22 14:55 | 2026-09-22 | IDLE | 34.59 | 25 | 29.79 | 30.44 | 0.65 | 122.5 | 0 | 0 |  |  | 2.16 | 0 | 0 | 16.11 |  | 34.57 | 69 | 87 | 6842 | 94.3 | 0 | 0 | Normal | 1.3425 | 0
2026-09-22 15:00 | 2026-09-22 | IDLE | 34.08 | 25 | 29.8 | 30.61 | 0.81 | 111.7 | 0 | 0 |  |  | 2.45 | 0 | 0 | 18.03 |  | 34.25 | 60.4 | 86 | 6843.5 | 94.3 | 0 | 0 | Normal | 1.5025 | 0
2026-09-22 15:05 | 2026-09-22 | IDLE | 33.62 | 25 | 29.77 | 30.4 | 0.63 | 120.2 | 0 | 0 |  |  | 2.05 | 0 | 0 | 15.49 |  | 34.3 | 48.9 | 84 | 6844.7 | 94.3 | 0 | 0 | Normal | 1.2908 | 0
2026-09-22 15:10 | 2026-09-22 | IDLE | 33.5 | 25 | 29.75 | 30.34 | 0.59 | 117.7 | 0 | 0 |  |  | 1.86 | 0 | 0 | 16.15 |  | 33.77 | 50.5 | 85 | 6846.1 | 94.3 | 0 | 0 | Normal | 1.3458 | 0
2026-09-22 15:15 | 2026-09-22 | IDLE | 34.39 | 25 | 29.78 | 30.53 | 0.75 | 117.1 | 0 | 0 |  |  | 2.36 | 0 | 0 | 17.79 |  | 33.35 | 53.6 | 92 | 6847.6 | 94.3 | 0 | 0 | Normal | 1.4825 | 0
2026-09-22 15:20 | 2026-09-22 | IDLE | 33.27 | 25 | 29.74 | 30.36 | 0.62 | 122.5 | 0 | 0 |  |  | 2.06 | 0 | 0 | 14.88 |  | 33.35 | 53 | 87 | 6848.8 | 94.3 | 0 | 0 | Normal | 1.24 | 0
2026-09-22 15:25 | 2026-09-22 | IDLE | 34.06 | 25 | 29.75 | 30.52 | 0.77 | 114.4 | 0 | 0 |  |  | 2.39 | 0 | 0 | 16.47 |  | 33.45 | 56.6 | 89 | 6850.2 | 94.3 | 0 | 0 | Normal | 1.3725 | 0
2026-09-22 15:30 | 2026-09-22 | IDLE | 33.72 | 25 | 29.74 | 30.43 | 0.69 | 115.1 | 0 | 0 |  |  | 2.15 | 0 | 0 | 17.11 |  | 34.52 | 58.7 | 91 | 6851.6 | 94.3 | 0 | 0 | Normal | 1.4258 | 0
2026-09-22 15:35 | 2026-09-22 | IDLE | 33.5 | 25 | 29.72 | 30.44 | 0.72 | 115 | 0 | 0 |  |  | 2.23 | 0 | 0 | 13.86 |  | 34.09 | 54 | 84 | 6852.8 | 94.3 | 0 | 0 | Normal | 1.155 | 0
2026-09-22 15:40 | 2026-09-22 | IDLE | 33.92 | 25 | 29.73 | 30.39 | 0.66 | 118.6 | 0 | 0 |  |  | 2.11 | 0 | 0 | 15.93 |  | 33.57 | 49.5 | 90 | 6854.1 | 94.3 | 0 | 0 | Normal | 1.3275 | 0
2026-09-22 15:45 | 2026-09-22 | IDLE | 33.46 | 25 | 29.71 | 30.36 | 0.65 | 125.7 | 0 | 0 |  |  | 2.19 | 0 | 0 | 18.33 |  | 33.71 | 61.3 | 86 | 6855.6 | 94.3 | 0 | 0 | Normal | 1.5275 | 0
2026-09-22 15:50 | 2026-09-22 | IDLE | 33.05 | 25 | 29.66 | 30.32 | 0.66 | 119.1 | 0 | 0 |  |  | 2.13 | 0 | 0 | 14.26 |  | 34.03 | 57.3 | 87 | 6856.8 | 94.3 | 0 | 0 | Normal | 1.1883 | 0
2026-09-22 15:55 | 2026-09-22 | IDLE | 33.56 | 25 | 29.66 | 30.4 | 0.74 | 120.9 | 0 | 0 |  |  | 2.42 | 0 | 0 | 17.84 |  | 33.98 | 53.3 | 87 | 6858.3 | 94.3 | 0 | 0 | Normal | 1.4867 | 0
2026-09-22 16:00 | 2026-09-22 | IDLE | 34.09 | 25 | 29.68 | 30.42 | 0.74 | 112.2 | 0 | 0 |  |  | 2.25 | 0 | 0 | 18.13 |  | 33.66 | 53.5 | 91 | 6859.8 | 94.3 | 0 | 0 | Normal | 1.5108 | 0
2026-09-22 16:05 | 2026-09-22 | IDLE | 33.44 | 25 | 29.67 | 30.31 | 0.64 | 118.8 | 0 | 0 |  |  | 2.04 | 0 | 0 | 17.12 |  | 33.44 | 58.7 | 95 | 6861.2 | 94.3 | 0 | 0 | Normal | 1.4267 | 0
2026-09-22 16:10 | 2026-09-22 | IDLE | 33.3 | 25 | 29.65 | 30.2 | 0.55 | 117.2 | 0 | 0 |  |  | 1.73 | 0 | 0 | 16.66 |  | 33.5 | 58.8 | 87 | 6862.6 | 94.3 | 0 | 0 | Normal | 1.3883 | 0
2026-09-22 16:15 | 2026-09-22 | IDLE | 33.26 | 25 | 29.62 | 30.26 | 0.64 | 115 | 0 | 0 |  |  | 1.97 | 0 | 0 | 15.2 |  | 33.95 | 59.1 | 90 | 6863.9 | 94.3 | 0 | 0 | Normal | 1.2667 | 0
2026-09-22 16:20 | 2026-09-22 | IDLE | 33.29 | 25 | 29.61 | 30.17 | 0.56 | 124.6 | 0 | 0 |  |  | 1.87 | 0 | 0 | 15.77 |  | 33.25 | 59.3 | 83 | 6865.2 | 94.3 | 0 | 0 | Normal | 1.3142 | 0
2026-09-22 16:25 | 2026-09-22 | IDLE | 33.47 | 25 | 29.6 | 30.21 | 0.61 | 113 | 0 | 0 |  |  | 1.84 | 0 | 0 | 17.68 |  | 34.11 | 58 | 84 | 6866.7 | 94.3 | 0 | 0 | Normal | 1.4733 | 0
2026-09-22 16:30 | 2026-09-22 | IDLE | 32.93 | 25 | 29.57 | 30.15 | 0.58 | 118.9 | 0 | 0 |  |  | 6.26 | 0 | 0 | 12.96 |  | 33.78 | 54 | 86 | 6867.8 | 94.3 | 0 | 0 | Normal | 1.08 | 0
2026-09-22 16:35 | 2026-09-22 | IDLE | 33.49 | 25 | 29.57 | 30.27 | 0.7 | 120.1 | 0 | 0 |  |  | 7.59 | 0 | 0 | 17.49 |  | 34.48 | 51.7 | 89 | 6869.2 | 94.3 | 0 | 0 | Normal | 1.4575 | 0
2026-09-22 16:40 | 2026-09-22 | IDLE | 33.56 | 25 | 29.58 | 30.33 | 0.75 | 113.3 | 0 | 0 |  |  | 7.65 | 0 | 0 | 15.42 |  | 34.56 | 53.8 | 91 | 6870.5 | 94.3 | 0 | 0 | Normal | 1.285 | 0
2026-09-22 16:45 | 2026-09-22 | IDLE | 33.55 | 25 | 29.59 | 30.18 | 0.59 | 118.9 | 0 | 0 |  |  | 6.28 | 0 | 0 | 18.01 |  | 33.68 | 56.2 | 86 | 6872 | 94.3 | 0 | 0 | Normal | 1.5008 | 0
2026-09-22 16:50 | 2026-09-22 | IDLE | 32.58 | 25 | 29.53 | 30.16 | 0.63 | 117.4 | 0 | 0 |  |  | 6.7 | 0 | 0 | 16.55 |  | 33.52 | 60.6 | 81 | 6873.4 | 94.3 | 0 | 0 | Normal | 1.3792 | 0
2026-09-22 16:55 | 2026-09-22 | IDLE | 32.64 | 25 | 29.49 | 30.13 | 0.64 | 116.2 | 0 | 0 |  |  | 6.69 | 0 | 0 | 15.49 |  | 33.06 | 56.1 | 85 | 6874.7 | 94.3 | 0 | 0 | Normal | 1.2908 | 0
2026-09-22 17:00 | 2026-09-22 | COOLING | 32.93 | 25 | 26.21 | 29.44 | 3.23 | 118.2 | 60.6 | 80.4 | 4.72 | 23.62 | 34.35 | 119.55 | 150.02 | 32.29 | 3.84 | 30.28 | 48.6 | 82 | 6877.4 | 94.38 | 2 | 0 | Normal | 2.6908 | 0.0833
2026-09-22 17:05 | 2026-09-22 | COOLING | 33.79 | 25 | 25.87 | 29.13 | 3.26 | 120 | 67.3 | 85.5 | 4.72 | 25.04 | 35.2 | 112.65 | 142.78 | 31.94 | 3.66 | 29.57 | 46.7 | 87 | 6880 | 94.46 | 2 | 0 | Normal | 2.6617 | 0.0833
2026-09-22 17:10 | 2026-09-22 | COOLING | 32.92 | 25 | 25.45 | 28.68 | 3.23 | 119.3 | 64.1 | 82.5 | 4.58 | 23.83 | 34.72 | 117.73 | 148.44 | 32.55 | 3.75 | 29.93 | 47.9 | 81 | 6882.7 | 94.55 | 2 | 0 | Normal | 2.7125 | 0.0833
2026-09-22 17:15 | 2026-09-22 | COOLING | 32.84 | 25 | 25.58 | 28.88 | 3.3 | 118.6 | 61.6 | 81 | 4.97 | 23.83 | 35.28 | 116.52 | 147.06 | 32.37 | 3.74 | 29.65 | 44 | 91 | 6885.4 | 94.63 | 2 | 0 | Normal | 2.6975 | 0.0833
2026-09-22 17:20 | 2026-09-22 | COOLING | 33.28 | 25 | 25.86 | 29.14 | 3.28 | 120.1 | 66.7 | 84.6 | 4.7 | 24.19 | 35.51 | 116.48 | 147.5 | 32.88 | 3.67 | 29.65 | 42.7 | 89 | 6888.2 | 94.71 | 2 | 0 | Normal | 2.74 | 0.0833
2026-09-22 17:25 | 2026-09-22 | COOLING | 32.23 | 25 | 26.34 | 29.45 | 3.11 | 124.2 | 64 | 81.7 | 4.88 | 23.81 | 34.79 | 118.52 | 149.13 | 32.45 | 3.79 | 29.68 | 58 | 90 | 6890.9 | 94.8 | 2 | 0 | Normal | 2.7042 | 0.0833
2026-09-22 17:30 | 2026-09-22 | COOLING | 33.23 | 25 | 25.66 | 28.79 | 3.13 | 123.7 | 61.9 | 81.6 | 4.65 | 24.1 | 34.77 | 115.72 | 146.08 | 32.18 | 3.73 | 30.37 | 50.5 | 83 | 6893.6 | 94.88 | 2 | 0 | Normal | 2.6817 | 0.0833
2026-09-22 17:35 | 2026-09-22 | COOLING | 31.8 | 25 | 25.36 | 28.78 | 3.42 | 115.7 | 62.1 | 80 | 4.58 | 23.71 | 35.6 | 107.5 | 135.56 | 29.73 | 3.75 | 28.87 | 35 | 87 | 6896 | 94.96 | 2 | 0 | Normal | 2.4775 | 0.0833
2026-09-22 17:40 | 2026-09-22 | COOLING | 32.9 | 25 | 25.58 | 29.06 | 3.48 | 113.4 | 65.8 | 83.5 | 4.22 | 24.08 | 35.55 | 113.28 | 143.34 | 31.86 | 3.69 | 29.1 | 53.2 | 89 | 6898.7 | 95.05 | 2 | 0 | Normal | 2.655 | 0.0833
2026-09-22 17:45 | 2026-09-22 | COOLING | 32.84 | 25 | 25.64 | 28.75 | 3.11 | 121.9 | 58.3 | 79 | 4.41 | 24.19 | 34.12 | 117.9 | 147.28 | 31.15 | 3.93 | 29.9 | 51.5 | 87 | 6901.3 | 95.13 | 2 | 0 | Normal | 2.5958 | 0.0833
2026-09-22 17:50 | 2026-09-22 | COOLING | 32.28 | 25 | 25.75 | 29.16 | 3.41 | 114.5 | 59.3 | 78.9 | 4.74 | 24.23 | 35.16 | 113.15 | 141.93 | 30.51 | 3.85 | 29.47 | 59.3 | 90 | 6903.8 | 95.21 | 2 | 0 | Normal | 2.5425 | 0.0833
2026-09-22 17:55 | 2026-09-22 | COOLING | 31.7 | 25 | 25.66 | 28.86 | 3.2 | 116.7 | 59.5 | 78.3 | 4.91 | 23.33 | 33.6 | 110.13 | 138.21 | 29.76 | 3.84 | 28.9 | 53.5 | 82 | 6906.3 | 95.3 | 2 | 0 | Normal | 2.48 | 0.0833
2026-09-22 18:00 | 2026-09-22 | COOLING | 31.67 | 25 | 25.56 | 28.8 | 3.24 | 118.3 | 63.5 | 80.7 | 4.52 | 24.29 | 34.5 | 111.54 | 140.56 | 30.77 | 3.76 | 30.11 | 52.5 | 89 | 6908.9 | 95.38 | 2 | 0 | Normal | 2.5642 | 0.0833
2026-09-22 18:05 | 2026-09-22 | COOLING | 31.66 | 25 | 25.81 | 28.9 | 3.09 | 124.1 | 60.9 | 79.2 | 4.52 | 24.37 | 34.59 | 109.32 | 137.04 | 29.38 | 3.86 | 29.44 | 44.8 | 87 | 6911.3 | 95.46 | 2 | 0 | Normal | 2.4483 | 0.0833
2026-09-22 18:10 | 2026-09-22 | COOLING | 31.38 | 25 | 25.51 | 28.59 | 3.08 | 125.4 | 65.3 | 81.5 | 4.7 | 23.4 | 34.79 | 116.96 | 146.4 | 31.21 | 3.89 | 29.45 | 50.1 | 89 | 6913.9 | 95.55 | 2 | 0 | Normal | 2.6008 | 0.0833
2026-09-22 18:15 | 2026-09-22 | COOLING | 31.48 | 25 | 25.58 | 28.92 | 3.34 | 111.9 | 57.5 | 76.9 | 4.63 | 23.41 | 33.62 | 108.73 | 135.57 | 28.45 | 3.97 | 28.8 | 47.2 | 88 | 6916.3 | 95.63 | 2 | 0 | Normal | 2.3708 | 0.0833
2026-09-22 18:20 | 2026-09-22 | COOLING | 31.33 | 25 | 25.88 | 29.21 | 3.33 | 116.7 | 61.9 | 79.3 | 4.77 | 24.01 | 34.98 | 114.96 | 144.33 | 31.13 | 3.83 | 30.11 | 56.3 | 85 | 6918.9 | 95.71 | 2 | 0 | Normal | 2.5942 | 0.0833
2026-09-22 18:25 | 2026-09-22 | COOLING | 30.48 | 25 | 25.77 | 28.83 | 3.06 | 118.3 | 59.8 | 77.1 | 4.59 | 22.78 | 32.56 | 106.83 | 133.32 | 28.08 | 3.95 | 30.53 | 45.3 | 89 | 6921.2 | 95.79 | 2 | 0 | Normal | 2.34 | 0.0833
2026-09-22 18:30 | 2026-09-22 | COOLING | 31.27 | 25 | 25.12 | 28.08 | 2.96 | 122.1 | 59.6 | 77.9 | 4.98 | 23.68 | 32.51 | 105.12 | 131.68 | 28.16 | 3.88 | 28.77 | 41.9 | 89 | 6923.6 | 95.88 | 2 | 0 | Normal | 2.3467 | 0.0833
2026-09-22 18:35 | 2026-09-22 | COOLING | 31.04 | 25 | 25.95 | 29.18 | 3.23 | 117.1 | 61.7 | 78.9 | 4.45 | 23.26 | 34.1 | 110.67 | 138.3 | 29.29 | 3.93 | 29.77 | 39.6 | 84 | 6926 | 95.96 | 2 | 0 | Normal | 2.4408 | 0.0833
2026-09-22 18:40 | 2026-09-22 | COOLING | 30.76 | 25 | 26.08 | 29.41 | 3.33 | 116 | 60.8 | 78 | 4.63 | 23.71 | 34.76 | 99.32 | 124.32 | 26.51 | 3.89 | 29.57 | 46.1 | 85 | 6928.2 | 96.04 | 2 | 0 | Normal | 2.2092 | 0.0833
2026-09-22 18:45 | 2026-09-22 | COOLING | 30.89 | 25 | 26.11 | 29.25 | 3.14 | 118.6 | 60.3 | 77.9 | 4.68 | 23.64 | 33.45 | 108.66 | 136.14 | 29.13 | 3.87 | 30.11 | 42.2 | 85 | 6930.7 | 96.13 | 2 | 0 | Normal | 2.4275 | 0.0833
2026-09-22 18:50 | 2026-09-22 | COOLING | 31.26 | 25 | 25.43 | 28.74 | 3.31 | 116.9 | 64.8 | 81 | 4.57 | 23.7 | 34.84 | 109.9 | 137.94 | 29.72 | 3.84 | 29.16 | 50.6 | 88 | 6933.1 | 96.21 | 2 | 0 | Normal | 2.4767 | 0.0833
2026-09-22 18:55 | 2026-09-22 | COOLING | 30.4 | 25 | 26.37 | 29.66 | 3.29 | 117.1 | 59.8 | 77 | 4.51 | 22.83 | 34.65 | 104.98 | 131.6 | 28.21 | 3.87 | 29.67 | 47.2 | 90 | 6935.5 | 96.29 | 2 | 0 | Normal | 2.3508 | 0.0833
2026-09-22 19:00 | 2026-09-22 | COOLING | 30.58 | 25 | 26.17 | 29.66 | 3.49 | 110.9 | 65 | 80.3 | 4.32 | 24.1 | 34.89 | 103.56 | 130.68 | 28.75 | 3.74 | 29.93 | 48.4 | 88 | 6937.9 | 96.38 | 2 | 0 | Normal | 2.3958 | 0.0833
2026-09-22 19:05 | 2026-09-22 | COOLING | 30.22 | 25 | 26.13 | 29.56 | 3.43 | 112.9 | 64.6 | 79.6 | 4.56 | 23.47 | 34.88 | 103.12 | 128.91 | 27.33 | 3.92 | 30.18 | 52.1 | 85 | 6940.2 | 96.46 | 2 | 0 | Normal | 2.2775 | 0.0833
2026-09-22 19:10 | 2026-09-22 | COOLING | 30.54 | 25 | 25.38 | 28.58 | 3.2 | 116.7 | 62.2 | 78.5 | 4.37 | 23.1 | 33.62 | 100.5 | 125.38 | 26.38 | 3.96 | 29.26 | 43.4 | 89 | 6942.4 | 96.54 | 2 | 0 | Normal | 2.1983 | 0.0833
2026-09-22 19:15 | 2026-09-22 | COOLING | 30.26 | 25 | 25.25 | 28.5 | 3.25 | 116.7 | 65 | 79.9 | 4.66 | 23.86 | 34.17 | 99.57 | 124.56 | 26.49 | 3.9 | 29.26 | 46.7 | 92 | 6944.6 | 96.63 | 2 | 0 | Normal | 2.2075 | 0.0833
2026-09-22 19:20 | 2026-09-22 | COOLING | 29.99 | 25 | 26.36 | 28.73 | 2.37 | 123.8 | 50.6 | 70.9 | 4.6 | 23.32 | 26.36 | 88.5 | 109.83 | 22.61 | 4.07 | 30.44 | 48.3 | 86 | 6946.4 | 96.71 | 2 | 0 | Normal | 1.8842 | 0.0833
2026-09-22 19:25 | 2026-09-22 | COOLING | 30.2 | 25 | 25.8 | 26.66 | 0.86 | 119.8 | 40 | 55 | 4.49 | 21.33 | 9.32 | 42.88 | 53.19 | 10.92 | 4.08 | 28.76 | 55.7 | 86 | 6947.4 | 96.79 | 2 | 0 | Normal | 0.91 | 0.0833
2026-09-22 19:30 | 2026-09-22 | IDLE | 29.77 | 25 | 28.4 | 28.98 | 0.58 | 117.6 | 0 | 0 |  |  | 6.1 | 0 | 0 | 9.97 |  | 32.36 | 60 | 88 | 6948.2 | 96.79 | 0 | 0 | Normal | 0.8308 | 0
2026-09-22 19:35 | 2026-09-22 | IDLE | 30.3 | 25 | 28.39 | 28.81 | 0.42 | 120.9 | 0 | 0 |  |  | 4.56 | 0 | 0 | 12.4 |  | 31.89 | 63 | 89 | 6949.2 | 96.79 | 0 | 0 | Normal | 1.0333 | 0
2026-09-22 19:40 | 2026-09-22 | IDLE | 29.25 | 25 | 28.31 | 28.8 | 0.49 | 118.3 | 0 | 0 |  |  | 5.2 | 0 | 0 | 9.11 |  | 31.93 | 56.2 | 92 | 6950 | 96.79 | 0 | 0 | Normal | 0.7592 | 0
2026-09-22 19:45 | 2026-09-22 | IDLE | 29.7 | 25 | 28.28 | 28.77 | 0.49 | 116.4 | 0 | 0 |  |  | 5.16 | 0 | 0 | 8.49 |  | 31.74 | 54.2 | 85 | 6950.7 | 96.79 | 0 | 0 | Normal | 0.7075 | 0
2026-09-22 19:50 | 2026-09-22 | IDLE | 29.52 | 25 | 28.24 | 33.99 | 5.75 | 0 | 0 | 0 |  |  | 4.3 | 0 | 0 | 11.59 |  | 30.81 | 56.4 | 82 | 6951.7 | 96.79 | 0 | 0 | Normal | 0.9658 | 0
2026-09-22 19:55 | 2026-09-22 | IDLE | 29.36 | 25 | 28.19 | 28.68 | 0.49 | 119.6 | 0 | 0 |  |  | 5.28 | 0 | 0 | 8.87 |  | 31.86 | 58.9 | 85 | 6952.4 | 96.79 | 0 | 0 | Normal | 0.7392 | 0
2026-09-22 20:00 | 2026-09-22 | IDLE | 28.97 | 25 | 28.13 | 28.62 | 0.49 | 118.2 | 0 | 0 |  |  | 5.16 | 0 | 0 | 7.87 |  | 31.97 | 50.3 | 89 | 6953 | 96.79 | 0 | 0 | Normal | 0.6558 | 0
2026-09-22 20:05 | 2026-09-22 | IDLE | 30.38 | 25 | 28.17 | 28.72 | 0.55 | 115.1 | 0 | 0 |  |  | 5.73 | 0 | 0 | 9.92 |  | 32.9 | 52.8 | 91 | 6953.9 | 96.79 | 0 | 0 | Normal | 0.8267 | 0
2026-09-22 20:10 | 2026-09-22 | IDLE | 29 | 25 | 28.11 | 28.58 | 0.47 | 117.2 | 0 | 0 |  |  | 4.94 | 0 | 0 | 10.57 |  | 31.24 | 57 | 91 | 6954.8 | 96.79 | 0 | 0 | Normal | 0.8808 | 0
2026-09-22 20:15 | 2026-09-22 | IDLE | 29.17 | 25 | 28.07 | 32.92 | 4.85 | 0 | 0 | 0 |  |  | 3.63 | 0 | 0 | 9.48 |  | 32.49 | 52.1 | 82 | 6955.5 | 96.79 | 0 | 0 | Normal | 0.79 | 0
2026-09-22 20:20 | 2026-09-22 | IDLE | 28.67 | 25 | 28.01 | 28.46 | 0.45 | 120.3 | 0 | 0 |  |  | 4.83 | 0 | 0 | 8.6 |  | 32.11 | 51.9 | 82 | 6956.3 | 96.79 | 0 | 0 | Normal | 0.7167 | 0
2026-09-22 20:25 | 2026-09-22 | IDLE | 28.23 | 25 | 27.93 | 33.39 | 5.46 | 0 | 0 | 0 |  |  | 4.1 | 0 | 0 | 8.86 |  | 30.53 | 56.2 | 88 | 6957 | 96.79 | 0 | 0 | Normal | 0.7383 | 0
2026-09-22 20:30 | 2026-09-22 | IDLE | 28.28 | 25 | 27.87 | 28.35 | 0.48 | 115.7 | 0 | 0 |  |  | 4.96 | 0 | 0 | 8.08 |  | 31.69 | 54.9 | 85 | 6957.7 | 96.79 | 0 | 0 | Normal | 0.6733 | 0
2026-09-22 20:35 | 2026-09-22 | IDLE | 28.14 | 25 | 27.81 | 33.47 | 5.66 | 0 | 0 | 0 |  |  | 4.24 | 0 | 0 | 8.24 |  | 31.12 | 63 | 87 | 6958.4 | 96.79 | 0 | 0 | Normal | 0.6867 | 0
2026-09-22 20:40 | 2026-09-22 | IDLE | 27.27 | 25 | 27.7 | 31.94 | 4.24 | 0 | 0 | 0 |  |  | 3.18 | 0 | 0 | 5.61 |  | 31.29 | 53.5 | 81 | 6958.8 | 96.79 | 0 | 0 | Normal | 0.4675 | 0
2026-09-22 20:45 | 2026-09-22 | IDLE | 27.32 | 25 | 27.62 | 32.19 | 4.57 | 0 | 0 | 0 |  |  | 3.44 | 0 | 0 | 7.25 |  | 31.25 | 56.3 | 89 | 6959.4 | 96.79 | 0 | 0 | Normal | 0.6042 | 0
2026-09-22 20:50 | 2026-09-22 | IDLE | 27.74 | 25 | 27.57 | 28 | 0.43 | 117.9 | 0 | 0 |  |  | 4.56 | 0 | 0 | 6.12 |  | 30.57 | 49.7 | 92 | 6959.9 | 96.79 | 0 | 0 | Normal | 0.51 | 0
2026-09-22 20:55 | 2026-09-22 | IDLE | 27.48 | 25 | 27.51 | 32.13 | 4.62 | 0 | 0 | 0 |  |  | 3.46 | 0 | 0 | 7.14 |  | 30.17 | 44.9 | 90 | 6960.5 | 96.79 | 0 | 0 | Normal | 0.595 | 0
2026-09-22 21:00 | 2026-09-22 | IDLE | 28.03 | 25 | 27.5 | 32.92 | 5.42 | 0 | 0 | 0 |  |  | 4.06 | 0 | 0 | 5.68 |  | 30.07 | 59.6 | 83 | 6961 | 96.79 | 0 | 0 | Normal | 0.4733 | 0
2026-09-22 21:05 | 2026-09-22 | IDLE | 27.37 | 25 | 27.45 | 31.84 | 4.39 | 0 | 0 | 0 |  |  | 3.3 | 0 | 0 | 7.16 |  | 29.9 | 51.3 | 85 | 6961.6 | 96.79 | 0 | 0 | Normal | 0.5967 | 0
2026-09-22 21:10 | 2026-09-22 | IDLE | 27.44 | 25 | 27.4 | 31.65 | 4.25 | 0 | 0 | 0 |  |  | 3.2 | 0 | 0 | 8.4 |  | 30.8 | 53.5 | 83 | 6962.3 | 96.79 | 0 | 0 | Normal | 0.7 | 0
2026-09-22 21:15 | 2026-09-22 | IDLE | 26.68 | 25 | 27.33 | 32.14 | 4.81 | 0 | 0 | 0 |  |  | 3.62 | 0 | 0 | 6.88 |  | 29.53 | 54.6 | 86 | 6962.9 | 96.79 | 0 | 0 | Normal | 0.5733 | 0
2026-09-22 21:20 | 2026-09-22 | IDLE | 26.41 | 25 | 27.24 | 31.85 | 4.61 | 0 | 0 | 0 |  |  | 3.46 | 0 | 0 | 6.28 |  | 30.75 | 63.6 | 90 | 6963.4 | 96.79 | 0 | 0 | Normal | 0.5233 | 0
2026-09-22 21:25 | 2026-09-22 | IDLE | 26.94 | 25 | 27.2 | 32.05 | 4.85 | 0 | 0 | 0 |  |  | 3.65 | 0 | 0 | 6.28 |  | 31.28 | 61.2 | 87 | 6963.9 | 96.79 | 0 | 0 | Normal | 0.5233 | 0
2026-09-22 21:30 | 2026-09-22 | IDLE | 26.49 | 25 | 27.14 | 31.01 | 3.87 | 0 | 0 | 0 |  |  | 2.9 | 0 | 0 | 5.99 |  | 31.15 | 51.5 | 85 | 6964.4 | 96.79 | 0 | 0 | Normal | 0.4992 | 0
2026-09-22 21:35 | 2026-09-22 | IDLE | 27.06 | 25 | 27.12 | 27.56 | 0.44 | 115.7 | 0 | 0 |  |  | 4.56 | 0 | 0 | 3.37 |  | 30.91 | 47.7 | 87 | 6964.7 | 96.79 | 0 | 0 | Normal | 0.2808 | 0
2026-09-22 21:40 | 2026-09-22 | IDLE | 25.67 | 25 | 27.03 | 31.25 | 4.22 | 0 | 0 | 0 |  |  | 3.16 | 0 | 0 | 7.5 |  | 31.2 | 52.8 | 90 | 6965.3 | 96.79 | 0 | 0 | Normal | 0.625 | 0
2026-09-22 21:45 | 2026-09-22 | IDLE | 25.08 | 25 | 26.91 | 30.73 | 3.82 | 0 | 0 | 0 |  |  | 2.86 | 0 | 0 | 6.98 |  | 31.05 | 54.9 | 83 | 6965.9 | 96.79 | 0 | 0 | Normal | 0.5817 | 0
2026-09-22 21:50 | 2026-09-22 | IDLE | 26.2 | 25 | 26.87 | 30.26 | 3.39 | 0 | 0 | 0 |  |  | 2.54 | 0 | 0 | 5.12 |  | 30.37 | 51.9 | 85 | 6966.3 | 96.79 | 0 | 0 | Normal | 0.4267 | 0
2026-09-22 21:55 | 2026-09-22 | IDLE | 26.28 | 25 | 26.85 | 31.3 | 4.45 | 0 | 0 | 0 |  |  | 3.33 | 0 | 0 | 6.25 |  | 29.43 | 52.9 | 85 | 6966.9 | 96.79 | 0 | 0 | Normal | 0.5208 | 0
2026-09-22 22:00 | 2026-09-22 | IDLE | 25.62 | 25 | 26.79 | 31.41 | 4.62 | 0 | 0 | 0 |  |  | 3.46 | 0 | 0 | 7.87 |  | 29.78 | 50.4 | 89 | 6967.5 | 96.79 | 0 | 0 | Normal | 0.6558 | 0
2026-09-22 22:05 | 2026-09-22 | IDLE | 24.99 | 25 | 26.7 | 30.77 | 4.07 | 0 | 0 | 0 |  |  | 3.04 | 0 | 0 | 4.77 |  | 29.59 | 57.9 | 85 | 6967.9 | 96.79 | 0 | 0 | Normal | 0.3975 | 0
2026-09-22 22:10 | 2026-09-22 | IDLE | 25.22 | 25 | 26.64 | 30.94 | 4.3 | 0 | 0 | 0 |  |  | 3.22 | 0 | 0 | 6.36 |  | 29.15 | 54.9 | 94 | 6968.4 | 96.79 | 0 | 0 | Normal | 0.53 | 0
2026-09-22 22:15 | 2026-09-22 | IDLE | 25.35 | 25 | 26.59 | 30.95 | 4.36 | 0 | 0 | 0 |  |  | 3.27 | 0 | 0 | 7.11 |  | 29.99 | 60.2 | 87 | 6969 | 96.79 | 0 | 0 | Normal | 0.5925 | 0
2026-09-22 22:20 | 2026-09-22 | IDLE | 24.59 | 25 | 26.51 | 29.99 | 3.48 | 0 | 0 | 0 |  |  | 2.61 | 0 | 0 | 5.39 |  | 29.87 | 54.6 | 91 | 6969.5 | 96.79 | 0 | 0 | Normal | 0.4492 | 0
2026-09-22 22:25 | 2026-09-22 | IDLE | 25.05 | 25 | 26.47 | 29.66 | 3.19 | 0 | 0 | 0 |  |  | 2.39 | 0 | 0 | 7.06 |  | 29.98 | 52.6 | 92 | 6970.1 | 96.79 | 0 | 0 | Normal | 0.5883 | 0
2026-09-22 22:30 | 2026-09-22 | IDLE | 25.06 | 25 | 26.43 | 30.53 | 4.1 | 0 | 0 | 0 |  |  | 3.08 | 0 | 0 | 5.2 |  | 30.49 | 57.1 | 87 | 6970.5 | 96.79 | 0 | 0 | Normal | 0.4333 | 0
2026-09-22 22:35 | 2026-09-22 | IDLE | 25.26 | 25 | 26.41 | 30.18 | 3.77 | 0 | 0 | 0 |  |  | 2.82 | 0 | 0 | 7.84 |  | 29.38 | 50.9 | 83 | 6971.2 | 96.79 | 0 | 0 | Normal | 0.6533 | 0
2026-09-22 22:40 | 2026-09-22 | IDLE | 24.33 | 25 | 26.34 | 29.07 | 2.73 | 0 | 0 | 0 |  |  | 2.06 | 0 | 0 | 5.85 |  | 29.61 | 48.9 | 82 | 6971.6 | 96.79 | 0 | 0 | Normal | 0.4875 | 0
2026-09-22 22:45 | 2026-09-22 | IDLE | 24.16 | 25 | 26.27 | 29.46 | 3.19 | 0 | 0 | 0 |  |  | 2.39 | 0 | 0 | 5.26 |  | 28.19 | 48.2 | 82 | 6972.1 | 96.79 | 0 | 0 | Normal | 0.4383 | 0
2026-09-22 22:50 | 2026-09-22 | IDLE | 24.22 | 25 | 26.21 | 30.44 | 4.23 | 0 | 0 | 0 |  |  | 3.16 | 0 | 0 | 6.74 |  | 29.57 | 57.6 | 87 | 6972.6 | 96.79 | 0 | 0 | Normal | 0.5617 | 0
2026-09-22 22:55 | 2026-09-22 | IDLE | 24.52 | 25 | 26.18 | 30.49 | 4.31 | 0 | 0 | 0 |  |  | 3.24 | 0 | 0 | 4.07 |  | 29.14 | 53.8 | 86 | 6973 | 96.79 | 0 | 0 | Normal | 0.3392 | 0
2026-09-22 23:00 | 2026-09-22 | IDLE | 24.12 | 25 | 26.13 | 30.52 | 4.39 | 0 | 0 | 0 |  |  | 3.3 | 0 | 0 | 6.11 |  | 29.48 | 44 | 83 | 6973.5 | 96.79 | 0 | 0 | Normal | 0.5092 | 0
2026-09-22 23:05 | 2026-09-22 | IDLE | 23.52 | 25 | 26.05 | 31.47 | 5.42 | 0 | 0 | 0 |  |  | 4.06 | 0 | 0 | 6.11 |  | 27.6 | 52.2 | 79 | 6974 | 96.79 | 0 | 0 | Normal | 0.5092 | 0
2026-09-22 23:10 | 2026-09-22 | IDLE | 23.74 | 25 | 26 | 30.22 | 4.22 | 0 | 0 | 0 |  |  | 3.16 | 0 | 0 | 8.89 |  | 29.48 | 48.5 | 85 | 6974.7 | 96.79 | 0 | 0 | Normal | 0.7408 | 0
2026-09-22 23:15 | 2026-09-22 | IDLE | 23.59 | 25 | 25.94 | 30.29 | 4.35 | 0 | 0 | 0 |  |  | 3.26 | 0 | 0 | 7.12 |  | 29.4 | 60.3 | 88 | 6975.3 | 96.79 | 0 | 0 | Normal | 0.5933 | 0
2026-09-22 23:20 | 2026-09-22 | IDLE | 24.15 | 25 | 25.93 | 29.02 | 3.09 | 0 | 0 | 0 |  |  | 2.31 | 0 | 0 | 7.78 |  | 28.93 | 52.9 | 90 | 6976 | 96.79 | 0 | 0 | Normal | 0.6483 | 0
2026-09-22 23:25 | 2026-09-22 | IDLE | 22.88 | 25 | 25.84 | 29.91 | 4.07 | 0 | 0 | 0 |  |  | 3.04 | 0 | 0 | 5.39 |  | 29.57 | 52.1 | 83 | 6976.4 | 96.79 | 0 | 0 | Normal | 0.4492 | 0
2026-09-22 23:30 | 2026-09-22 | IDLE | 22.73 | 25 | 25.76 | 30.04 | 4.28 | 0 | 0 | 0 |  |  | 3.21 | 0 | 0 | 4.9 |  | 28.77 | 54.2 | 82 | 6976.8 | 96.79 | 0 | 0 | Normal | 0.4083 | 0
2026-09-22 23:35 | 2026-09-22 | IDLE | 22.91 | 25 | 25.7 | 29.34 | 3.64 | 0 | 0 | 0 |  |  | 2.73 | 0 | 0 | 4.42 |  | 28.92 | 55.2 | 85 | 6977.2 | 96.79 | 0 | 0 | Normal | 0.3683 | 0
2026-09-22 23:40 | 2026-09-22 | IDLE | 22.77 | 25 | 25.64 | 29.06 | 3.42 | 0 | 0 | 0 |  |  | 2.56 | 0 | 0 | 7.22 |  | 29.18 | 52.2 | 87 | 6977.8 | 96.79 | 0 | 0 | Normal | 0.6017 | 0
2026-09-22 23:45 | 2026-09-22 | IDLE | 23.38 | 25 | 25.63 | 29.39 | 3.76 | 0 | 0 | 0 |  |  | 2.82 | 0 | 0 | 5.1 |  | 28.21 | 55.8 | 84 | 6978.2 | 96.79 | 0 | 0 | Normal | 0.425 | 0
2026-09-22 23:50 | 2026-09-22 | FREE_COOLING | 22.38 | 25 | 23.03 | 23.3 | 0.27 | 117.3 | 0 | 29.9 |  |  | 2.84 | 2.55 | 2.55 | 4.67 |  | 26.22 | 51.7 | 90 | 6978.6 | 96.79 | 1 | 0 | Normal | 0.3892 | 0
2026-09-22 23:55 | 2026-09-22 | IDLE | 22.99 | 25 | 25.53 | 29.34 | 3.81 | 0 | 0 | 0 |  |  | 2.85 | 0 | 0 | 7.68 |  | 29 | 53.3 | 86 | 6979.3 | 96.79 | 0 | 0 | Normal | 0.64 | 0
2026-09-23 | 2026-09-23 | IDLE | 22.57 | 25 | 25.54 | 30 | 4.46 | 0 | 0 | 0 |  |  | 3.34 | 0 | 0 | 6.81 |  | 28.6 | 56.7 | 98 | 6979.8 | 96.79 | 0 | 0 | Normal | 0.5675 | 0
2026-09-23 00:05 | 2026-09-23 | IDLE | 22.74 | 25 | 25.5 | 29.76 | 4.26 | 0 | 0 | 0 |  |  | 3.2 | 0 | 0 | 6.15 |  | 29.24 | 56.2 | 97 | 6980.3 | 96.79 | 0 | 0 | Normal | 0.5125 | 0
2026-09-23 00:10 | 2026-09-23 | FREE_COOLING | 22.46 | 25 | 23.76 | 23.99 | 0.23 | 115.6 | 0 | 40.7 |  |  | 2.4 | 2.16 | 2.16 | 4.82 |  | 26.51 | 54.4 | 96 | 6980.8 | 96.79 | 1 | 0 | Normal | 0.4017 | 0
2026-09-23 00:15 | 2026-09-23 | IDLE | 22.51 | 25 | 25.42 | 29.85 | 4.43 | 0 | 0 | 0 |  |  | 3.32 | 0 | 0 | 6.98 |  | 28.59 | 55.1 | 90 | 6981.3 | 96.79 | 0 | 0 | Normal | 0.5817 | 0
2026-09-23 00:20 | 2026-09-23 | IDLE | 22.69 | 25 | 25.4 | 30.57 | 5.17 | 0 | 0 | 0 |  |  | 3.88 | 0 | 0 | 5.18 |  | 28.73 | 56 | 98 | 6981.8 | 96.79 | 0 | 0 | Normal | 0.4317 | 0
2026-09-23 00:25 | 2026-09-23 | FREE_COOLING | 22.28 | 25 | 23.04 | 23.28 | 0.24 | 120.5 | 0 | 36.4 |  |  | 2.64 | 2.39 | 2.39 | 7.01 |  | 26.22 | 50.2 | 92 | 6982.3 | 96.79 | 1 | 0 | Normal | 0.5842 | 0
2026-09-23 00:30 | 2026-09-23 | COOLING | 22.01 | 25 | 25.74 | 28.9 | 3.16 | 119.9 | 57.8 | 71.7 | 4.7 | 21.36 | 34.02 | 96.38 | 117.51 | 22.4 | 4.48 | 28.21 | 43.8 | 92 | 6984.2 | 96.88 | 2 | 0 | Normal | 1.8667 | 0.0833
2026-09-23 00:35 | 2026-09-23 | COOLING | 21.21 | 25 | 25.89 | 28.99 | 3.1 | 119.1 | 57.9 | 71.7 | 4.37 | 21 | 33.27 | 112.02 | 136.43 | 25.87 | 4.51 | 28.84 | 54 | 95 | 6986.4 | 96.96 | 2 | 0 | Normal | 2.1558 | 0.0833
2026-09-23 00:40 | 2026-09-23 | COOLING | 21.47 | 25 | 26.32 | 29.53 | 3.21 | 117.7 | 61.7 | 74 | 4.69 | 20.87 | 34.01 | 106.72 | 130.59 | 25.3 | 4.39 | 29.59 | 44.9 | 97 | 6988.5 | 97.04 | 2 | 0 | Normal | 2.1083 | 0.0833
2026-09-23 00:45 | 2026-09-23 | COOLING | 22.18 | 25 | 25.29 | 28.55 | 3.26 | 116.3 | 63.6 | 75.1 | 4.7 | 21.48 | 34.05 | 102.57 | 125.55 | 24.36 | 4.38 | 27.76 | 44.8 | 87 | 6990.5 | 97.13 | 2 | 0 | Normal | 2.03 | 0.0833
2026-09-23 00:50 | 2026-09-23 | COOLING | 21.98 | 25 | 25.88 | 28.87 | 2.99 | 124 | 62.9 | 74.7 | 4.57 | 21.37 | 33.32 | 99.16 | 121.65 | 23.83 | 4.33 | 29.48 | 47.2 | 97 | 6992.5 | 97.21 | 2 | 0 | Normal | 1.9858 | 0.0833
2026-09-23 00:55 | 2026-09-23 | COOLING | 21.61 | 25 | 26.56 | 29.72 | 3.16 | 116.9 | 60.2 | 73.1 | 4.24 | 21.44 | 33.32 | 103.32 | 126.3 | 24.36 | 4.42 | 30.44 | 48.5 | 95 | 6994.5 | 97.29 | 2 | 0 | Normal | 2.03 | 0.0833
2026-09-23 01:00 | 2026-09-23 | COOLING | 21.34 | 25 | 26.07 | 29.07 | 3 | 119.9 | 58.2 | 71.9 | 4.49 | 21.22 | 32.37 | 108.7 | 132.8 | 25.54 | 4.43 | 28.64 | 41.3 | 94 | 6996.7 | 97.38 | 2 | 0 | Normal | 2.1283 | 0.0833
2026-09-23 01:05 | 2026-09-23 | COOLING | 21.4 | 25 | 25.79 | 28.99 | 3.2 | 117.3 | 62.6 | 74.6 | 4.51 | 21.13 | 33.87 | 106 | 129.8 | 25.22 | 4.38 | 29.74 | 40 | 94 | 6998.8 | 97.46 | 2 | 0 | Normal | 2.1017 | 0.0833
2026-09-23 01:10 | 2026-09-23 | COOLING | 21.79 | 25 | 26.13 | 29.35 | 3.22 | 114.5 | 58 | 71.8 | 4.48 | 20.62 | 33.14 | 112.8 | 138.1 | 26.82 | 4.38 | 29.67 | 44.2 | 96 | 7001 | 97.54 | 2 | 0 | Normal | 2.235 | 0.0833
2026-09-23 01:15 | 2026-09-23 | COOLING | 21.16 | 25 | 25.57 | 28.74 | 3.17 | 119.9 | 61.1 | 73.6 | 4.49 | 21.37 | 34.21 | 104.52 | 127.56 | 24.42 | 4.46 | 27.97 | 47.8 | 95 | 7003 | 97.63 | 2 | 0 | Normal | 2.035 | 0.0833
2026-09-23 01:20 | 2026-09-23 | COOLING | 20.94 | 25 | 25.58 | 28.66 | 3.08 | 124.4 | 65.3 | 76.2 | 4.6 | 21.48 | 34.48 | 109.66 | 133.98 | 25.77 | 4.43 | 29.32 | 48 | 95 | 7005.2 | 97.71 | 2 | 0 | Normal | 2.1475 | 0.0833
2026-09-23 01:25 | 2026-09-23 | COOLING | 21.22 | 25 | 26.03 | 29.16 | 3.13 | 119.1 | 60.9 | 73.5 | 4.26 | 21.07 | 33.49 | 113.96 | 139.34 | 26.9 | 4.41 | 29.2 | 46.7 | 91 | 7007.4 | 97.79 | 2 | 0 | Normal | 2.2417 | 0.0833
2026-09-23 01:30 | 2026-09-23 | COOLING | 22.03 | 25 | 25.24 | 28.51 | 3.27 | 119 | 64.2 | 75.5 | 4.3 | 21.03 | 34.96 | 106.65 | 130.4 | 25.17 | 4.41 | 28.1 | 47 | 96 | 7009.5 | 97.88 | 2 | 0 | Normal | 2.0975 | 0.0833
2026-09-23 01:35 | 2026-09-23 | COOLING | 20.93 | 25 | 25.38 | 28.39 | 3.01 | 118 | 53.5 | 69.1 | 4.42 | 20.48 | 31.92 | 105.93 | 129.12 | 24.58 | 4.49 | 28.23 | 42 | 96 | 7011.6 | 97.96 | 2 | 0 | Normal | 2.0483 | 0.0833
2026-09-23 01:40 | 2026-09-23 | COOLING | 21.29 | 25 | 26.34 | 29.35 | 3.01 | 118.7 | 59 | 72.4 | 4.59 | 21.04 | 32.2 | 94.7 | 115.6 | 22.16 | 4.45 | 28.05 | 54.2 | 94 | 7013.4 | 98.04 | 2 | 0 | Normal | 1.8467 | 0.0833
2026-09-23 01:45 | 2026-09-23 | COOLING | 21.1 | 25 | 25.19 | 28.27 | 3.08 | 115.3 | 57 | 71.2 | 4.72 | 20.73 | 31.96 | 92.78 | 113.13 | 21.58 | 4.48 | 28.5 | 45.1 | 93 | 7015.2 | 98.13 | 2 | 0 | Normal | 1.7983 | 0.0833
2026-09-23 01:50 | 2026-09-23 | COOLING | 21.15 | 25 | 26.23 | 29.39 | 3.16 | 116.7 | 63.6 | 75.1 | 4.62 | 21.12 | 33.11 | 104.44 | 127.72 | 24.68 | 4.41 | 30.21 | 45 | 90 | 7017.3 | 98.21 | 2 | 0 | Normal | 2.0567 | 0.0833
2026-09-23 01:55 | 2026-09-23 | COOLING | 20.2 | 25 | 25.81 | 29.2 | 3.39 | 113.5 | 66.7 | 77 | 4.7 | 20.84 | 34.64 | 108.9 | 132.98 | 25.52 | 4.44 | 29.26 | 44.5 | 93 | 7019.4 | 98.29 | 2 | 0 | Normal | 2.1267 | 0.0833
2026-09-23 02:00 | 2026-09-23 | COOLING | 21.11 | 25 | 26 | 29.15 | 3.15 | 119.1 | 60.6 | 73.4 | 4.32 | 21.61 | 33.8 | 108.98 | 133.3 | 25.79 | 4.4 | 28.03 | 51.6 | 92 | 7021.5 | 98.38 | 2 | 0 | Normal | 2.1492 | 0.0833
2026-09-23 02:05 | 2026-09-23 | COOLING | 20.8 | 25 | 25.42 | 28.43 | 3.01 | 122.9 | 64.4 | 75.7 | 4.72 | 20.84 | 33.29 | 98.25 | 120.07 | 23.13 | 4.42 | 27.89 | 40.1 | 88 | 7023.5 | 98.46 | 2 | 0 | Normal | 1.9275 | 0.0833
2026-09-23 02:10 | 2026-09-23 | COOLING | 21 | 25 | 25.65 | 28.86 | 3.21 | 115.1 | 63.8 | 75.3 | 4.63 | 20.8 | 33.16 | 105.81 | 129.34 | 24.95 | 4.42 | 29.59 | 41.7 | 89 | 7025.5 | 98.54 | 2 | 0 | Normal | 2.0792 | 0.0833
2026-09-23 02:15 | 2026-09-23 | COOLING | 20.31 | 25 | 25.93 | 29.19 | 3.26 | 109.9 | 58.6 | 72.2 | 4.9 | 20.56 | 32.19 | 96.45 | 117.82 | 22.66 | 4.43 | 29.01 | 42 | 88 | 7027.4 | 98.63 | 2 | 0 | Normal | 1.8883 | 0.0833
2026-09-23 02:20 | 2026-09-23 | COOLING | 20.97 | 25 | 25.74 | 28.8 | 3.06 | 120 | 64.3 | 75.6 | 4.43 | 20.46 | 33.03 | 102.1 | 124.94 | 24.2 | 4.39 | 28.61 | 44.8 | 91 | 7029.4 | 98.71 | 2 | 0 | Normal | 2.0167 | 0.0833
2026-09-23 02:25 | 2026-09-23 | COOLING | 20.31 | 25 | 25.26 | 28.25 | 2.99 | 120.4 | 61.3 | 73.8 | 4.39 | 19.85 | 32.4 | 107.27 | 131.19 | 25.36 | 4.4 | 28.54 | 48.1 | 92 | 7031.6 | 98.79 | 2 | 0 | Normal | 2.1133 | 0.0833
2026-09-23 02:30 | 2026-09-23 | COOLING | 20.61 | 25 | 26.16 | 29.34 | 3.18 | 119 | 64.7 | 75.8 | 4.19 | 21.06 | 34.05 | 97.28 | 118.72 | 22.74 | 4.46 | 29.31 | 45.3 | 93 | 7033.5 | 98.88 | 2 | 0 | Normal | 1.895 | 0.0833
2026-09-23 02:35 | 2026-09-23 | COOLING | 20.57 | 25 | 26.21 | 29.2 | 2.99 | 117.9 | 60.6 | 73.3 | 4.66 | 21.13 | 31.74 | 106.62 | 129.73 | 24.5 | 4.53 | 29.46 | 38.7 | 93 | 7035.5 | 98.96 | 2 | 0 | Normal | 2.0417 | 0.0833
2026-09-23 02:40 | 2026-09-23 | COOLING | 21.4 | 25 | 26.38 | 29.44 | 3.06 | 117.4 | 60.3 | 73.2 | 4.28 | 20.85 | 32.33 | 92.6 | 113.44 | 22.1 | 4.36 | 29.54 | 43.7 | 92 | 7037.3 | 99.04 | 2 | 0 | Normal | 1.8417 | 0.0833
2026-09-23 02:45 | 2026-09-23 | COOLING | 21.08 | 25 | 25.52 | 28.78 | 3.26 | 116.6 | 61.5 | 73.9 | 4.31 | 21.99 | 34.11 | 108.28 | 132.66 | 25.84 | 4.36 | 29.19 | 40.8 | 93 | 7039.5 | 99.13 | 2 | 0 | Normal | 2.1533 | 0.0833
2026-09-23 02:50 | 2026-09-23 | FREE_COOLING | 20.53 | 25 | 21.7 | 21.94 | 0.24 | 123.4 | 0 | 41.9 |  |  | 2.76 | 2.49 | 2.49 | 5.12 |  | 25.44 | 54.1 | 91 | 7039.9 | 99.13 | 1 | 0 | Normal | 0.4267 | 0
2026-09-23 02:55 | 2026-09-23 | FREE_COOLING | 20.86 | 25 | 21.29 | 21.61 | 0.32 | 120.8 | 0 | 35.1 |  |  | 3.45 | 3.1 | 3.1 | 4.88 |  | 23.82 | 45.7 | 88 | 7040.3 | 99.13 | 1 | 0 | Normal | 0.4067 | 0
2026-09-23 03:00 | 2026-09-23 | FREE_COOLING | 21.14 | 25 | 22.52 | 22.73 | 0.21 | 116 | 0 | 43.9 |  |  | 2.17 | 1.95 | 1.95 | 4.15 |  | 25.5 | 60.6 | 92 | 7040.7 | 99.13 | 1 | 0 | Normal | 0.3458 | 0
2026-09-23 03:05 | 2026-09-23 | FREE_COOLING | 21.3 | 25 | 21.78 | 22.05 | 0.27 | 118.3 | 0 | 47.6 |  |  | 2.86 | 2.58 | 2.58 | 6.81 |  | 23.89 | 46 | 92 | 7041.2 | 99.13 | 1 | 0 | Normal | 0.5675 | 0
2026-09-23 03:10 | 2026-09-23 | FREE_COOLING | 20.21 | 25 | 20.86 | 21.08 | 0.22 | 120.1 | 0 | 34.6 |  |  | 2.33 | 2.1 | 2.1 | 4.23 |  | 23.46 | 51.2 | 90 | 7041.6 | 99.13 | 1 | 0 | Normal | 0.3525 | 0
2026-09-23 03:15 | 2026-09-23 | FREE_COOLING | 20.22 | 25 | 20.63 | 20.97 | 0.34 | 123.1 | 0 | 42.2 |  |  | 3.76 | 3.39 | 3.39 | 6.57 |  | 23.48 | 49.1 | 88 | 7042.1 | 99.13 | 1 | 0 | Normal | 0.5475 | 0
2026-09-23 03:20 | 2026-09-23 | FREE_COOLING | 20.91 | 25 | 20.94 | 21.24 | 0.3 | 120.3 | 0 | 36.2 |  |  | 3.15 | 2.84 | 2.84 | 6.11 |  | 24.4 | 49.9 | 95 | 7042.6 | 99.13 | 1 | 0 | Normal | 0.5092 | 0
2026-09-23 03:25 | 2026-09-23 | FREE_COOLING | 21.54 | 25 | 22.06 | 22.31 | 0.25 | 120.2 | 0 | 35.6 |  |  | 2.72 | 2.44 | 2.44 | 3.85 |  | 25.92 | 52.5 | 86 | 7043 | 99.13 | 1 | 0 | Normal | 0.3208 | 0
2026-09-23 03:30 | 2026-09-23 | FREE_COOLING | 20.58 | 25 | 21.19 | 21.46 | 0.27 | 115.5 | 0 | 29.5 |  |  | 2.85 | 2.56 | 2.56 | 5.88 |  | 23.67 | 53.6 | 93 | 7043.5 | 99.13 | 1 | 0 | Normal | 0.49 | 0
2026-09-23 03:35 | 2026-09-23 | FREE_COOLING | 20.68 | 25 | 20.78 | 21.08 | 0.3 | 118.8 | 0 | 37.5 |  |  | 3.18 | 2.86 | 2.86 | 5.04 |  | 23.81 | 55.6 | 97 | 7043.9 | 99.13 | 1 | 0 | Normal | 0.42 | 0
2026-09-23 03:40 | 2026-09-23 | FREE_COOLING | 20.6 | 25 | 21.05 | 21.22 | 0.17 | 119.2 | 0 | 32 |  |  | 1.88 | 1.69 | 1.69 | 6.84 |  | 25.15 | 49.2 | 98 | 7044.5 | 99.13 | 1 | 0 | Normal | 0.57 | 0
2026-09-23 03:45 | 2026-09-23 | FREE_COOLING | 21.12 | 25 | 22.26 | 22.49 | 0.23 | 118.2 | 0 | 34.1 |  |  | 2.46 | 2.22 | 2.22 | 6.55 |  | 26.07 | 54.7 | 94 | 7045 | 99.13 | 1 | 0 | Normal | 0.5458 | 0
2026-09-23 03:50 | 2026-09-23 | FREE_COOLING | 21.1 | 25 | 22.19 | 22.41 | 0.22 | 118.9 | 0 | 36.1 |  |  | 2.36 | 2.11 | 2.11 | 8.16 |  | 24.78 | 51.4 | 91 | 7045.7 | 99.13 | 1 | 0 | Normal | 0.68 | 0
2026-09-23 03:55 | 2026-09-23 | FREE_COOLING | 21.17 | 25 | 21.71 | 21.96 | 0.25 | 115.6 | 0 | 37.8 |  |  | 2.54 | 2.28 | 2.28 | 6.74 |  | 25.11 | 55.4 | 95 | 7046.2 | 99.13 | 1 | 0 | Normal | 0.5617 | 0
2026-09-23 04:00 | 2026-09-23 | FREE_COOLING | 21.7 | 25 | 23.11 | 23.43 | 0.32 | 117.6 | 0 | 43.1 |  |  | 3.42 | 3.08 | 3.08 | 6.49 |  | 26.99 | 56.6 | 89 | 7046.8 | 99.13 | 1 | 0 | Normal | 0.5408 | 0
2026-09-23 04:05 | 2026-09-23 | FREE_COOLING | 20.68 | 25 | 21.08 | 21.32 | 0.24 | 119.8 | 0 | 40.3 |  |  | 2.67 | 2.42 | 2.42 | 6.92 |  | 23.45 | 55.9 | 95 | 7047.4 | 99.13 | 1 | 0 | Normal | 0.5767 | 0
2026-09-23 04:10 | 2026-09-23 | FREE_COOLING | 20.93 | 25 | 21.56 | 21.84 | 0.28 | 117.1 | 0 | 47.9 |  |  | 3 | 2.7 | 2.7 | 6.73 |  | 24.81 | 55.1 | 93 | 7047.9 | 99.13 | 1 | 0 | Normal | 0.5608 | 0
2026-09-23 04:15 | 2026-09-23 | FREE_COOLING | 21.11 | 25 | 21.73 | 22.05 | 0.32 | 116.6 | 0 | 31 |  |  | 3.38 | 3.04 | 3.04 | 6.09 |  | 25.56 | 48.3 | 94 | 7048.4 | 99.13 | 1 | 0 | Normal | 0.5075 | 0
2026-09-23 04:20 | 2026-09-23 | FREE_COOLING | 22.06 | 25 | 22.9 | 23.2 | 0.3 | 114.3 | 0 | 41.1 |  |  | 3 | 2.7 | 2.7 | 7.06 |  | 25.04 | 56.1 | 92 | 7049 | 99.13 | 1 | 0 | Normal | 0.5883 | 0
2026-09-23 04:25 | 2026-09-23 | FREE_COOLING | 20.91 | 25 | 22.51 | 22.74 | 0.23 | 120.2 | 0 | 38.9 |  |  | 2.52 | 2.28 | 2.28 | 6.66 |  | 25.85 | 57.1 | 95 | 7049.6 | 99.13 | 1 | 0 | Normal | 0.555 | 0
2026-09-23 04:30 | 2026-09-23 | FREE_COOLING | 21.44 | 25 | 22.36 | 22.63 | 0.27 | 119.9 | 0 | 39.3 |  |  | 2.9 | 2.6 | 2.6 | 6.98 |  | 25.1 | 52 | 94 | 7050.1 | 99.13 | 1 | 0 | Normal | 0.5817 | 0
2026-09-23 04:35 | 2026-09-23 | FREE_COOLING | 21.67 | 25 | 22.4 | 22.68 | 0.28 | 119.8 | 0 | 39.5 |  |  | 3.01 | 2.72 | 2.72 | 4.83 |  | 25.74 | 42.3 | 93 | 7050.6 | 99.13 | 1 | 0 | Normal | 0.4025 | 0
2026-09-23 04:40 | 2026-09-23 | FREE_COOLING | 21.26 | 25 | 22.17 | 22.47 | 0.3 | 116.8 | 0 | 50.3 |  |  | 3.18 | 2.85 | 2.85 | 6.26 |  | 25.16 | 58.9 | 91 | 7051.1 | 99.13 | 1 | 0 | Normal | 0.5217 | 0
2026-09-23 04:45 | 2026-09-23 | FREE_COOLING | 22.02 | 25 | 23.15 | 23.42 | 0.27 | 115.5 | 0 | 38.1 |  |  | 2.79 | 2.5 | 2.5 | 7.46 |  | 25.86 | 56.1 | 97 | 7051.7 | 99.13 | 1 | 0 | Normal | 0.6217 | 0
2026-09-23 04:50 | 2026-09-23 | FREE_COOLING | 21.14 | 25 | 22.08 | 22.38 | 0.3 | 120.7 | 0 | 41.2 |  |  | 3.21 | 2.9 | 2.9 | 7.12 |  | 25.6 | 52.6 | 96 | 7052.3 | 99.13 | 1 | 0 | Normal | 0.5933 | 0
2026-09-23 04:55 | 2026-09-23 | FREE_COOLING | 21.72 | 25 | 22.34 | 22.64 | 0.3 | 123.6 | 0 | 34.9 |  |  | 3.34 | 3.01 | 3.01 | 7.23 |  | 25.61 | 52.9 | 99 | 7052.9 | 99.13 | 1 | 0 | Normal | 0.6025 | 0
2026-09-23 05:00 | 2026-09-23 | FREE_COOLING | 20.59 | 25 | 20.92 | 21.15 | 0.23 | 113.7 | 0 | 47.1 |  |  | 2.36 | 2.13 | 2.13 | 7.23 |  | 23.9 | 52 | 89 | 7053.5 | 99.13 | 1 | 0 | Normal | 0.6025 | 0
2026-09-23 05:05 | 2026-09-23 | FREE_COOLING | 21.54 | 25 | 22.42 | 22.65 | 0.23 | 121.5 | 0 | 37.9 |  |  | 2.52 | 2.26 | 2.26 | 6.82 |  | 25.86 | 53 | 90 | 7054.1 | 99.13 | 1 | 0 | Normal | 0.5683 | 0
2026-09-23 05:10 | 2026-09-23 | FREE_COOLING | 22.08 | 25 | 23 | 23.21 | 0.21 | 116.5 | 0 | 37.3 |  |  | 2.17 | 1.95 | 1.95 | 7.63 |  | 25.77 | 56.7 | 90 | 7054.7 | 99.13 | 1 | 0 | Normal | 0.6358 | 0
2026-09-23 05:15 | 2026-09-23 | FREE_COOLING | 21.95 | 25 | 22.41 | 22.63 | 0.22 | 119.9 | 0 | 40.7 |  |  | 2.4 | 2.16 | 2.16 | 5.29 |  | 26 | 60.4 | 92 | 7055.1 | 99.13 | 1 | 0 | Normal | 0.4408 | 0
2026-09-23 05:20 | 2026-09-23 | FREE_COOLING | 21.8 | 25 | 23.04 | 23.3 | 0.26 | 121.6 | 0 | 44.2 |  |  | 2.86 | 2.58 | 2.58 | 7.3 |  | 26.96 | 48.2 | 92 | 7055.7 | 99.13 | 1 | 0 | Normal | 0.6083 | 0
2026-09-23 05:25 | 2026-09-23 | FREE_COOLING | 21.76 | 25 | 22.33 | 22.61 | 0.28 | 122.9 | 0 | 43.4 |  |  | 3.08 | 2.78 | 2.78 | 6.63 |  | 24.82 | 52.9 | 88 | 7056.3 | 99.13 | 1 | 0 | Normal | 0.5525 | 0
2026-09-23 05:30 | 2026-09-23 | FREE_COOLING | 22.39 | 25 | 22.87 | 23.17 | 0.3 | 115.2 | 0 | 46.4 |  |  | 3.16 | 2.85 | 2.85 | 6.03 |  | 25.45 | 51.2 | 86 | 7056.8 | 99.13 | 1 | 0 | Normal | 0.5025 | 0
2026-09-23 05:35 | 2026-09-23 | FREE_COOLING | 22.42 | 25 | 22.78 | 23 | 0.22 | 117.4 | 0 | 35.8 |  |  | 2.42 | 2.17 | 2.17 | 6.61 |  | 26.86 | 56 | 96 | 7057.4 | 99.13 | 1 | 0 | Normal | 0.5508 | 0
2026-09-23 05:40 | 2026-09-23 | FREE_COOLING | 22.15 | 25 | 22.64 | 22.91 | 0.27 | 118.2 | 0 | 38.7 |  |  | 2.85 | 2.56 | 2.56 | 6.68 |  | 26.07 | 52.9 | 96 | 7057.9 | 99.13 | 1 | 0 | Normal | 0.5567 | 0
2026-09-23 05:45 | 2026-09-23 | FREE_COOLING | 22.14 | 25 | 23.03 | 23.3 | 0.27 | 114.8 | 0 | 35.6 |  |  | 2.74 | 2.47 | 2.47 | 4.83 |  | 25.69 | 54.9 | 91 | 7058.3 | 99.13 | 1 | 0 | Normal | 0.4025 | 0
2026-09-23 05:50 | 2026-09-23 | IDLE | 22.65 | 25 | 25.01 | 28.96 | 3.95 | 0 | 0 | 0 |  |  | 2.96 | 0 | 0 | 5.23 |  | 28.24 | 58.6 | 95 | 7058.7 | 99.13 | 0 | 0 | Normal | 0.4358 | 0
2026-09-23 05:55 | 2026-09-23 | FREE_COOLING | 22.46 | 25 | 23.43 | 23.7 | 0.27 | 112.6 | 0 | 35.4 |  |  | 2.67 | 2.4 | 2.4 | 7.54 |  | 27.2 | 52.2 | 96 | 7059.4 | 99.13 | 1 | 0 | Normal | 0.6283 | 0
2026-09-23 06:00 | 2026-09-23 | IDLE | 22.51 | 25 | 25.06 | 28.93 | 3.87 | 0 | 0 | 0 |  |  | 2.91 | 0 | 0 | 5.36 |  | 28.64 | 53.7 | 91 | 7059.8 | 99.13 | 0 | 0 | Normal | 0.4467 | 0
2026-09-23 06:05 | 2026-09-23 | FREE_COOLING | 22.35 | 25 | 23.75 | 24.03 | 0.28 | 115.9 | 0 | 37.4 |  |  | 2.96 | 2.66 | 2.66 | 7.47 |  | 27.18 | 50.8 | 93 | 7060.4 | 99.13 | 1 | 0 | Normal | 0.6225 | 0
2026-09-23 06:10 | 2026-09-23 | IDLE | 22.74 | 25 | 25.1 | 29.7 | 4.6 | 0 | 0 | 0 |  |  | 3.45 | 0 | 0 | 7.28 |  | 27.73 | 46.6 | 86 | 7061.1 | 99.13 | 0 | 0 | Normal | 0.6067 | 0
2026-09-23 06:15 | 2026-09-23 | IDLE | 22.56 | 25 | 25.12 | 29.95 | 4.83 | 0 | 0 | 0 |  |  | 3.62 | 0 | 0 | 7.01 |  | 28.79 | 47 | 92 | 7061.6 | 99.13 | 0 | 0 | Normal | 0.5842 | 0
2026-09-23 06:20 | 2026-09-23 | IDLE | 23.16 | 25 | 25.17 | 29.68 | 4.51 | 0 | 0 | 0 |  |  | 3.39 | 0 | 0 | 6.57 |  | 28.11 | 51.7 | 92 | 7062.2 | 99.13 | 0 | 0 | Normal | 0.5475 | 0
2026-09-23 06:25 | 2026-09-23 | IDLE | 23.56 | 25 | 25.24 | 29.31 | 4.07 | 0 | 0 | 0 |  |  | 3.06 | 0 | 0 | 8.16 |  | 28.21 | 49.7 | 90 | 7062.9 | 99.13 | 0 | 0 | Normal | 0.68 | 0
2026-09-23 06:30 | 2026-09-23 | IDLE | 23.11 | 25 | 25.27 | 29.22 | 3.95 | 0 | 0 | 0 |  |  | 2.96 | 0 | 0 | 7.01 |  | 27.76 | 43.2 | 94 | 7063.4 | 99.13 | 0 | 0 | Normal | 0.5842 | 0
2026-09-23 06:35 | 2026-09-23 | IDLE | 23.15 | 25 | 25.3 | 29.29 | 3.99 | 0 | 0 | 0 |  |  | 3 | 0 | 0 | 7.92 |  | 28.21 | 57.4 | 95 | 7064.1 | 99.13 | 0 | 0 | Normal | 0.66 | 0
2026-09-23 06:40 | 2026-09-23 | IDLE | 23.83 | 25 | 25.36 | 29.13 | 3.77 | 0 | 0 | 0 |  |  | 2.82 | 0 | 0 | 7.58 |  | 28.6 | 61.7 | 91 | 7064.7 | 99.13 | 0 | 0 | Normal | 0.6317 | 0
2026-09-23 06:45 | 2026-09-23 | IDLE | 23.29 | 25 | 25.39 | 29.37 | 3.98 | 0 | 0 | 0 |  |  | 2.98 | 0 | 0 | 6.23 |  | 29.8 | 49 | 93 | 7065.3 | 99.13 | 0 | 0 | Normal | 0.5192 | 0
2026-09-23 06:50 | 2026-09-23 | IDLE | 23.43 | 25 | 25.41 | 29.19 | 3.78 | 0 | 0 | 0 |  |  | 2.84 | 0 | 0 | 6.11 |  | 29.13 | 48 | 93 | 7065.8 | 99.13 | 0 | 0 | Normal | 0.5092 | 0
2026-09-23 06:55 | 2026-09-23 | IDLE | 23.85 | 25 | 25.46 | 29.32 | 3.86 | 0 | 0 | 0 |  |  | 2.9 | 0 | 0 | 6.33 |  | 28.47 | 50.4 | 92 | 7066.3 | 99.13 | 0 | 0 | Normal | 0.5275 | 0
2026-09-23 07:00 | 2026-09-23 | IDLE | 23.94 | 25 | 25.51 | 29.54 | 4.03 | 0 | 0 | 0 |  |  | 3.01 | 0 | 0 | 7.08 |  | 29.02 | 46.9 | 91 | 7066.9 | 99.13 | 0 | 0 | Normal | 0.59 | 0
2026-09-23 07:05 | 2026-09-23 | IDLE | 24.4 | 25 | 25.58 | 29.39 | 3.81 | 0 | 0 | 0 |  |  | 2.86 | 0 | 0 | 5.14 |  | 27.81 | 54.6 | 95 | 7067.3 | 99.13 | 0 | 0 | Normal | 0.4283 | 0
2026-09-23 07:10 | 2026-09-23 | IDLE | 24.74 | 25 | 25.66 | 29.99 | 4.33 | 0 | 0 | 0 |  |  | 3.26 | 0 | 0 | 4.37 |  | 29.68 | 51.5 | 91 | 7067.7 | 99.13 | 0 | 0 | Normal | 0.3642 | 0
2026-09-23 07:15 | 2026-09-23 | IDLE | 24.72 | 25 | 25.72 | 30.86 | 5.14 | 0 | 0 | 0 |  |  | 3.85 | 0 | 0 | 6.25 |  | 28.54 | 52.5 | 91 | 7068.2 | 99.13 | 0 | 0 | Normal | 0.5208 | 0
2026-09-23 07:20 | 2026-09-23 | IDLE | 24.92 | 25 | 25.79 | 29.28 | 3.49 | 0 | 0 | 0 |  |  | 2.62 | 0 | 0 | 4.61 |  | 28.49 | 55 | 93 | 7068.6 | 99.13 | 0 | 0 | Normal | 0.3842 | 0
2026-09-23 07:25 | 2026-09-23 | IDLE | 25.26 | 25 | 25.86 | 30.27 | 4.41 | 0 | 0 | 0 |  |  | 3.32 | 0 | 0 | 5.5 |  | 28.53 | 50.3 | 89 | 7069 | 99.13 | 0 | 0 | Normal | 0.4583 | 0
2026-09-23 07:30 | 2026-09-23 | IDLE | 25.12 | 25 | 25.92 | 29.81 | 3.89 | 0 | 0 | 0 |  |  | 2.92 | 0 | 0 | 6.74 |  | 28.92 | 54.8 | 98 | 7069.6 | 99.13 | 0 | 0 | Normal | 0.5617 | 0
2026-09-23 07:35 | 2026-09-23 | IDLE | 24.67 | 25 | 25.94 | 30.5 | 4.56 | 0 | 0 | 0 |  |  | 3.42 | 0 | 0 | 6.84 |  | 28.88 | 51.5 | 87 | 7070.2 | 99.13 | 0 | 0 | Normal | 0.57 | 0
2026-09-23 07:40 | 2026-09-23 | IDLE | 24.3 | 25 | 25.94 | 29.11 | 3.17 | 0 | 0 | 0 |  |  | 2.37 | 0 | 0 | 8.24 |  | 29.16 | 52.7 | 100 | 7070.9 | 99.13 | 0 | 0 | Normal | 0.6867 | 0
2026-09-23 07:45 | 2026-09-23 | IDLE | 24.91 | 25 | 25.97 | 29.91 | 3.94 | 0 | 0 | 0 |  |  | 2.96 | 0 | 0 | 4.96 |  | 28.57 | 57.1 | 92 | 7071.3 | 99.13 | 0 | 0 | Normal | 0.4133 | 0
2026-09-23 07:50 | 2026-09-23 | IDLE | 25 | 25 | 26.01 | 29.83 | 3.82 | 0 | 0 | 0 |  |  | 2.86 | 0 | 0 | 4.29 |  | 29.39 | 48.5 | 95 | 7071.6 | 99.13 | 0 | 0 | Normal | 0.3575 | 0
2026-09-23 07:55 | 2026-09-23 | IDLE | 25.67 | 25 | 26.08 | 30.41 | 4.33 | 0 | 0 | 0 |  |  | 3.26 | 0 | 0 | 7.27 |  | 28.74 | 50.1 | 89 | 7072.2 | 99.13 | 0 | 0 | Normal | 0.6058 | 0
2026-09-23 08:00 | 2026-09-23 | IDLE | 25.48 | 25 | 26.12 | 29.73 | 3.61 | 0 | 0 | 0 |  |  | 2.72 | 0 | 0 | 4.66 |  | 28.73 | 49.9 | 95 | 7072.6 | 99.13 | 0 | 0 | Normal | 0.3883 | 0
2026-09-23 08:05 | 2026-09-23 | IDLE | 25.69 | 25 | 26.18 | 28.96 | 2.78 | 0 | 0 | 0 |  |  | 2.08 | 0 | 0 | 7.01 |  | 28.93 | 51.2 | 92 | 7073.2 | 99.13 | 0 | 0 | Normal | 0.5842 | 0
2026-09-23 08:10 | 2026-09-23 | IDLE | 26.15 | 25 | 26.25 | 30.26 | 4.01 | 0 | 0 | 0 |  |  | 3.01 | 0 | 0 | 4.2 |  | 29.09 | 57.3 | 97 | 7073.6 | 99.13 | 0 | 0 | Normal | 0.35 | 0
2026-09-23 08:15 | 2026-09-23 | IDLE | 26.55 | 25 | 26.34 | 30.8 | 4.46 | 0 | 0 | 0 |  |  | 3.34 | 0 | 0 | 5.12 |  | 29.07 | 42.2 | 91 | 7074 | 99.13 | 0 | 0 | Normal | 0.4267 | 0
2026-09-23 08:20 | 2026-09-23 | IDLE | 25.35 | 25 | 26.34 | 30.4 | 4.06 | 0 | 0 | 0 |  |  | 3.04 | 0 | 0 | 7.23 |  | 29.36 | 51 | 94 | 7074.6 | 99.13 | 0 | 0 | Normal | 0.6025 | 0
2026-09-23 08:25 | 2026-09-23 | IDLE | 26 | 25 | 26.38 | 30.85 | 4.47 | 0 | 0 | 0 |  |  | 3.36 | 0 | 0 | 4.47 |  | 30.15 | 53.7 | 92 | 7075 | 99.13 | 0 | 0 | Normal | 0.3725 | 0
2026-09-23 08:30 | 2026-09-23 | IDLE | 26.98 | 25 | 26.47 | 30.8 | 4.33 | 0 | 0 | 0 |  |  | 3.26 | 0 | 0 | 6.22 |  | 28.8 | 53.4 | 96 | 7075.5 | 99.13 | 0 | 0 | Normal | 0.5183 | 0
2026-09-23 08:35 | 2026-09-23 | IDLE | 26.49 | 25 | 26.52 | 31.67 | 5.15 | 0 | 0 | 0 |  |  | 3.87 | 0 | 0 | 6.81 |  | 30.32 | 50.8 | 88 | 7076 | 99.13 | 0 | 0 | Normal | 0.5675 | 0
2026-09-23 08:40 | 2026-09-23 | IDLE | 26.43 | 25 | 26.56 | 30.13 | 3.57 | 0 | 0 | 0 |  |  | 2.68 | 0 | 0 | 4.72 |  | 29.17 | 59.6 | 92 | 7076.4 | 99.13 | 0 | 0 | Normal | 0.3933 | 0
2026-09-23 08:45 | 2026-09-23 | IDLE | 26.01 | 25 | 26.56 | 29.53 | 2.97 | 0 | 0 | 0 |  |  | 2.22 | 0 | 0 | 6.81 |  | 28.81 | 51 | 95 | 7077 | 99.13 | 0 | 0 | Normal | 0.5675 | 0
2026-09-23 08:50 | 2026-09-23 | IDLE | 27.07 | 25 | 26.63 | 31.3 | 4.67 | 0 | 0 | 0 |  |  | 3.51 | 0 | 0 | 7.76 |  | 30.03 | 54.5 | 94 | 7077.7 | 99.13 | 0 | 0 | Normal | 0.6467 | 0
2026-09-23 08:55 | 2026-09-23 | IDLE | 27.19 | 25 | 26.7 | 32.02 | 5.32 | 0 | 0 | 0 |  |  | 3.99 | 0 | 0 | 6.42 |  | 30.79 | 57.6 | 92 | 7078.2 | 99.13 | 0 | 0 | Normal | 0.535 | 0
2026-09-23 09:00 | 2026-09-23 | IDLE | 27.54 | 25 | 26.78 | 30.82 | 4.04 | 0 | 0 | 0 |  |  | 3.03 | 0 | 0 | 6.88 |  | 29.97 | 55.9 | 91 | 7078.8 | 99.13 | 0 | 0 | Normal | 0.5733 | 0
2026-09-23 09:05 | 2026-09-23 | IDLE | 27.92 | 25 | 26.87 | 32.34 | 5.47 | 0 | 0 | 0 |  |  | 4.11 | 0 | 0 | 9.11 |  | 30.09 | 44.7 | 90 | 7079.5 | 99.13 | 0 | 0 | Normal | 0.7592 | 0
2026-09-23 09:10 | 2026-09-23 | IDLE | 26.56 | 25 | 26.86 | 31.43 | 4.57 | 0 | 0 | 0 |  |  | 3.42 | 0 | 0 | 4.66 |  | 29.53 | 47.4 | 92 | 7079.9 | 99.13 | 0 | 0 | Normal | 0.3883 | 0
2026-09-23 09:15 | 2026-09-23 | IDLE | 28.4 | 25 | 26.96 | 32.39 | 5.43 | 0 | 0 | 0 |  |  | 4.06 | 0 | 0 | 9.21 |  | 30.78 | 53.6 | 91 | 7080.7 | 99.13 | 0 | 0 | Normal | 0.7675 | 0
2026-09-23 09:20 | 2026-09-23 | IDLE | 27.79 | 25 | 27.02 | 27.46 | 0.44 | 119.2 | 0 | 0 |  |  | 4.7 | 0 | 0 | 7.44 |  | 30.14 | 56.6 | 95 | 7081.3 | 99.13 | 0 | 0 | Normal | 0.62 | 0
2026-09-23 09:25 | 2026-09-23 | IDLE | 28.41 | 25 | 27.1 | 32.61 | 5.51 | 0 | 0 | 0 |  |  | 4.14 | 0 | 0 | 9.06 |  | 30.39 | 56.4 | 97 | 7082.1 | 99.13 | 0 | 0 | Normal | 0.755 | 0
2026-09-23 09:30 | 2026-09-23 | IDLE | 27.95 | 25 | 27.14 | 27.6 | 0.46 | 116.3 | 0 | 0 |  |  | 4.77 | 0 | 0 | 7.62 |  | 30.24 | 54.6 | 93 | 7082.7 | 99.13 | 0 | 0 | Normal | 0.635 | 0
2026-09-23 09:35 | 2026-09-23 | IDLE | 28.73 | 25 | 27.22 | 27.66 | 0.44 | 123.4 | 0 | 0 |  |  | 4.94 | 0 | 0 | 7.43 |  | 30.05 | 47.7 | 93 | 7083.3 | 99.13 | 0 | 0 | Normal | 0.6192 | 0
2026-09-23 09:40 | 2026-09-23 | IDLE | 28.91 | 25 | 27.3 | 32.59 | 5.29 | 0 | 0 | 0 |  |  | 3.96 | 0 | 0 | 9.65 |  | 31.36 | 57.8 | 88 | 7084.1 | 99.13 | 0 | 0 | Normal | 0.8042 | 0
2026-09-23 09:45 | 2026-09-23 | IDLE | 28.89 | 25 | 27.37 | 32.89 | 5.52 | 0 | 0 | 0 |  |  | 4.14 | 0 | 0 | 9.56 |  | 30.87 | 55.5 | 96 | 7084.9 | 99.13 | 0 | 0 | Normal | 0.7967 | 0
2026-09-23 09:50 | 2026-09-23 | IDLE | 28.3 | 25 | 27.39 | 32.69 | 5.3 | 0 | 0 | 0 |  |  | 3.97 | 0 | 0 | 7.5 |  | 30.66 | 55.8 | 88 | 7085.5 | 99.13 | 0 | 0 | Normal | 0.625 | 0
2026-09-23 09:55 | 2026-09-23 | IDLE | 28.56 | 25 | 27.43 | 27.92 | 0.49 | 120.5 | 0 | 0 |  |  | 5.32 | 0 | 0 | 6.58 |  | 30.26 | 63.9 | 89 | 7086.1 | 99.13 | 0 | 0 | Normal | 0.5483 | 0
2026-09-23 10:00 | 2026-09-23 | IDLE | 28.55 | 25 | 27.46 | 33.04 | 5.58 | 0 | 0 | 0 |  |  | 4.19 | 0 | 0 | 8.86 |  | 30.95 | 53.1 | 89 | 7086.8 | 99.13 | 0 | 0 | Normal | 0.7383 | 0
2026-09-23 10:05 | 2026-09-23 | IDLE | 29.01 | 25 | 27.51 | 33.36 | 5.85 | 0 | 0 | 0 |  |  | 4.4 | 0 | 0 | 9.62 |  | 32.25 | 54.9 | 90 | 7087.6 | 99.13 | 0 | 0 | Normal | 0.8017 | 0
2026-09-23 10:10 | 2026-09-23 | IDLE | 29.32 | 25 | 27.57 | 33.48 | 5.91 | 0 | 0 | 0 |  |  | 4.44 | 0 | 0 | 7.58 |  | 31.41 | 50.2 | 88 | 7088.3 | 99.13 | 0 | 0 | Normal | 0.6317 | 0
2026-09-23 10:15 | 2026-09-23 | IDLE | 29.28 | 25 | 27.62 | 28.06 | 0.44 | 115.7 | 0 | 0 |  |  | 4.59 | 0 | 0 | 8.16 |  | 31.1 | 54.5 | 91 | 7088.9 | 99.13 | 0 | 0 | Normal | 0.68 | 0
2026-09-23 10:20 | 2026-09-23 | IDLE | 29.2 | 25 | 27.66 | 28.1 | 0.44 | 117.4 | 0 | 0 |  |  | 4.64 | 0 | 0 | 6.58 |  | 30.8 | 51.8 | 91 | 7089.5 | 99.13 | 0 | 0 | Normal | 0.5483 | 0
2026-09-23 10:25 | 2026-09-23 | IDLE | 29.08 | 25 | 27.69 | 28.22 | 0.53 | 120.1 | 0 | 0 |  |  | 5.74 | 0 | 0 | 9.7 |  | 31.1 | 53.3 | 95 | 7090.3 | 99.13 | 0 | 0 | Normal | 0.8083 | 0
2026-09-23 10:30 | 2026-09-23 | IDLE | 29.48 | 25 | 27.73 | 33.64 | 5.91 | 0 | 0 | 0 |  |  | 4.43 | 0 | 0 | 10.13 |  | 31.66 | 59.3 | 94 | 7091.1 | 99.13 | 0 | 0 | Normal | 0.8442 | 0
2026-09-23 10:35 | 2026-09-23 | IDLE | 30.29 | 25 | 27.82 | 28.35 | 0.53 | 121.2 | 0 | 0 |  |  | 5.74 | 0 | 0 | 10.37 |  | 31.4 | 55.4 | 93 | 7092 | 99.13 | 0 | 0 | Normal | 0.8642 | 0
2026-09-23 10:40 | 2026-09-23 | IDLE | 29.57 | 25 | 27.85 | 33.37 | 5.52 | 0 | 0 | 0 |  |  | 4.14 | 0 | 0 | 10.84 |  | 31.42 | 51.5 | 88 | 7092.9 | 99.13 | 0 | 0 | Normal | 0.9033 | 0
2026-09-23 10:45 | 2026-09-23 | IDLE | 29.17 | 25 | 27.85 | 32.7 | 4.85 | 0 | 0 | 0 |  |  | 3.63 | 0 | 0 | 12.07 |  | 30.84 | 58.2 | 86 | 7093.9 | 99.13 | 0 | 0 | Normal | 1.0058 | 0
2026-09-23 10:50 | 2026-09-23 | IDLE | 29.8 | 25 | 27.89 | 28.36 | 0.47 | 116.1 | 0 | 0 |  |  | 4.94 | 0 | 0 | 9.62 |  | 30.99 | 48 | 90 | 7094.7 | 99.13 | 0 | 0 | Normal | 0.8017 | 0
2026-09-23 10:55 | 2026-09-23 | IDLE | 30.92 | 25 | 27.99 | 28.5 | 0.51 | 116.9 | 0 | 0 |  |  | 5.31 | 0 | 0 | 10.7 |  | 32.4 | 52.6 | 99 | 7095.6 | 99.13 | 0 | 0 | Normal | 0.8917 | 0
2026-09-23 11:00 | 2026-09-23 | IDLE | 31.02 | 25 | 28.09 | 28.59 | 0.5 | 119.4 | 0 | 0 |  |  | 5.4 | 0 | 0 | 13.61 |  | 31.29 | 55.6 | 96 | 7096.7 | 99.13 | 0 | 0 | Normal | 1.1342 | 0
2026-09-23 11:05 | 2026-09-23 | IDLE | 31.2 | 25 | 28.18 | 28.66 | 0.48 | 125.6 | 0 | 0 |  |  | 5.4 | 0 | 0 | 9.92 |  | 31.54 | 49 | 88 | 7097.6 | 99.13 | 0 | 0 | Normal | 0.8267 | 0
2026-09-23 11:10 | 2026-09-23 | IDLE | 31.12 | 25 | 28.25 | 28.77 | 0.52 | 120 | 0 | 0 |  |  | 5.56 | 0 | 0 | 9.4 |  | 31.65 | 60.3 | 93 | 7098.3 | 99.13 | 0 | 0 | Normal | 0.7833 | 0
2026-09-23 11:15 | 2026-09-23 | IDLE | 30.28 | 25 | 28.26 | 28.78 | 0.52 | 116.6 | 0 | 0 |  |  | 5.48 | 0 | 0 | 12.15 |  | 31.18 | 47.2 | 94 | 7099.4 | 99.13 | 0 | 0 | Normal | 1.0125 | 0
2026-09-23 11:20 | 2026-09-23 | IDLE | 30.76 | 25 | 28.29 | 28.76 | 0.47 | 120.5 | 0 | 0 |  |  | 5.13 | 0 | 0 | 11.53 |  | 32.4 | 48.7 | 94 | 7100.3 | 99.13 | 0 | 0 | Normal | 0.9608 | 0
2026-09-23 11:25 | 2026-09-23 | IDLE | 30.98 | 25 | 28.34 | 28.89 | 0.55 | 119.3 | 0 | 0 |  |  | 5.93 | 0 | 0 | 10.4 |  | 32.36 | 60.7 | 93 | 7101.2 | 99.13 | 0 | 0 | Normal | 0.8667 | 0
2026-09-23 11:30 | 2026-09-23 | IDLE | 30.8 | 25 | 28.37 | 28.85 | 0.48 | 122.1 | 0 | 0 |  |  | 5.28 | 0 | 0 | 11.11 |  | 31.98 | 56.9 | 93 | 7102.1 | 99.13 | 0 | 0 | Normal | 0.9258 | 0
2026-09-23 11:35 | 2026-09-23 | IDLE | 31.25 | 25 | 28.42 | 28.93 | 0.51 | 120.3 | 0 | 0 |  |  | 5.56 | 0 | 0 | 12.34 |  | 32.65 | 57.3 | 96 | 7103.1 | 99.13 | 0 | 0 | Normal | 1.0283 | 0
2026-09-23 11:40 | 2026-09-23 | IDLE | 31.41 | 25 | 28.47 | 29.1 | 0.63 | 120.3 | 0 | 0 |  |  | 6.87 | 0 | 0 | 12.37 |  | 32.59 | 52.3 | 94 | 7104.2 | 99.13 | 0 | 0 | Normal | 1.0308 | 0
2026-09-23 11:45 | 2026-09-23 | IDLE | 31.4 | 25 | 28.51 | 29.08 | 0.57 | 118.6 | 0 | 0 |  |  | 6.04 | 0 | 0 | 13.17 |  | 31.77 | 56 | 92 | 7105.3 | 99.13 | 0 | 0 | Normal | 1.0975 | 0
2026-09-23 11:50 | 2026-09-23 | IDLE | 31.42 | 25 | 28.55 | 29.13 | 0.58 | 117.2 | 0 | 0 |  |  | 6.14 | 0 | 0 | 12 |  | 32.01 | 54.8 | 92 | 7106.3 | 99.13 | 0 | 0 | Normal | 1 | 0
2026-09-23 11:55 | 2026-09-23 | IDLE | 31.88 | 25 | 28.61 | 29.19 | 0.58 | 119.6 | 0 | 0 |  |  | 6.2 | 0 | 0 | 11.05 |  | 32.02 | 47.2 | 92 | 7107.2 | 99.13 | 0 | 0 | Normal | 0.9208 | 0
2026-09-23 12:00 | 2026-09-23 | IDLE | 32.15 | 25 | 28.68 | 29.25 | 0.57 | 116.8 | 0 | 0 |  |  | 5.96 | 0 | 0 | 11.7 |  | 32.55 | 50.9 | 90 | 7108.2 | 99.13 | 0 | 0 | Normal | 0.975 | 0
2026-09-23 12:05 | 2026-09-23 | IDLE | 31.95 | 25 | 28.72 | 29.26 | 0.54 | 121.5 | 0 | 0 |  |  | 5.94 | 0 | 0 | 14.77 |  | 32.33 | 52.2 | 91 | 7109.4 | 99.13 | 0 | 0 | Normal | 1.2308 | 0
2026-09-23 12:10 | 2026-09-23 | IDLE | 31.69 | 25 | 28.75 | 29.29 | 0.54 | 118.7 | 0 | 0 |  |  | 5.79 | 0 | 0 | 12.21 |  | 32.38 | 55.6 | 99 | 7110.4 | 99.13 | 0 | 0 | Normal | 1.0175 | 0
2026-09-23 12:15 | 2026-09-23 | IDLE | 32.4 | 25 | 28.81 | 29.38 | 0.57 | 118.8 | 0 | 0 |  |  | 6.07 | 0 | 0 | 13.31 |  | 32.87 | 53.7 | 91 | 7111.5 | 99.13 | 0 | 0 | Normal | 1.1092 | 0
2026-09-23 12:20 | 2026-09-23 | IDLE | 31.87 | 25 | 28.83 | 29.37 | 0.54 | 116.8 | 0 | 0 |  |  | 5.62 | 0 | 0 | 10.02 |  | 31.67 | 47.1 | 95 | 7112.4 | 99.13 | 0 | 0 | Normal | 0.835 | 0
2026-09-23 12:25 | 2026-09-23 | IDLE | 32.31 | 25 | 28.87 | 29.48 | 0.61 | 119 | 0 | 0 |  |  | 6.57 | 0 | 0 | 12.13 |  | 32.02 | 55 | 97 | 7113.4 | 99.13 | 0 | 0 | Normal | 1.0108 | 0
2026-09-23 12:30 | 2026-09-23 | IDLE | 32.61 | 25 | 28.93 | 29.7 | 0.77 | 111 | 0 | 0 |  |  | 7.67 | 0 | 0 | 14.44 |  | 32.85 | 59.3 | 95 | 7114.6 | 99.13 | 0 | 0 | Normal | 1.2033 | 0
2026-09-23 12:35 | 2026-09-23 | IDLE | 32.15 | 25 | 28.95 | 29.52 | 0.57 | 112.4 | 0 | 0 |  |  | 5.72 | 0 | 0 | 12.91 |  | 32.91 | 54.7 | 96 | 7115.6 | 99.13 | 0 | 0 | Normal | 1.0758 | 0
2026-09-23 12:40 | 2026-09-23 | IDLE | 31.42 | 25 | 28.92 | 29.44 | 0.52 | 117.7 | 0 | 0 |  |  | 5.48 | 0 | 0 | 12.77 |  | 33.21 | 54 | 98 | 7116.7 | 99.13 | 0 | 0 | Normal | 1.0642 | 0
2026-09-23 12:45 | 2026-09-23 | IDLE | 31.95 | 25 | 28.93 | 29.49 | 0.56 | 121 | 0 | 0 |  |  | 6.12 | 0 | 0 | 13.94 |  | 32.62 | 62.2 | 92 | 7117.9 | 99.13 | 0 | 0 | Normal | 1.1617 | 0
2026-09-23 12:50 | 2026-09-23 | IDLE | 32.55 | 25 | 28.97 | 29.67 | 0.7 | 116.3 | 0 | 0 |  |  | 7.35 | 0 | 0 | 13.64 |  | 33.37 | 55 | 93 | 7119 | 99.13 | 0 | 0 | Normal | 1.1367 | 0
2026-09-23 12:55 | 2026-09-23 | IDLE | 32.27 | 25 | 28.99 | 29.72 | 0.73 | 113.6 | 0 | 0 |  |  | 7.44 | 0 | 0 | 17.08 |  | 32.73 | 49.2 | 94 | 7120.4 | 99.13 | 0 | 0 | Normal | 1.4233 | 0
2026-09-23 13:00 | 2026-09-23 | IDLE | 32.78 | 25 | 29.04 | 29.59 | 0.55 | 122.2 | 0 | 0 |  |  | 6.04 | 0 | 0 | 14.04 |  | 33.4 | 48.1 | 96 | 7121.6 | 99.13 | 0 | 0 | Normal | 1.17 | 0
2026-09-23 13:05 | 2026-09-23 | IDLE | 33.06 | 25 | 29.1 | 29.69 | 0.59 | 121.3 | 0 | 0 |  |  | 6.44 | 0 | 0 | 15.88 |  | 33.43 | 52.3 | 93 | 7122.9 | 99.13 | 0 | 0 | Normal | 1.3233 | 0
2026-09-23 13:10 | 2026-09-23 | IDLE | 33.07 | 25 | 29.15 | 29.8 | 0.65 | 119.1 | 0 | 0 |  |  | 6.98 | 0 | 0 | 15.47 |  | 33.71 | 56.4 | 93 | 7124.2 | 99.13 | 0 | 0 | Normal | 1.2892 | 0
2026-09-23 13:15 | 2026-09-23 | IDLE | 33.23 | 25 | 29.2 | 29.86 | 0.66 | 113.6 | 0 | 0 |  |  | 6.76 | 0 | 0 | 17.54 |  | 33.64 | 54.9 | 93 | 7125.7 | 99.13 | 0 | 0 | Normal | 1.4617 | 0
2026-09-23 13:20 | 2026-09-23 | IDLE | 32.98 | 25 | 29.23 | 29.9 | 0.67 | 115.7 | 0 | 0 |  |  | 6.96 | 0 | 0 | 14.47 |  | 34.07 | 60.1 | 92 | 7126.9 | 99.13 | 0 | 0 | Normal | 1.2058 | 0
2026-09-23 13:25 | 2026-09-23 | IDLE | 33.04 | 25 | 29.26 | 29.84 | 0.58 | 123.9 | 0 | 0 |  |  | 6.5 | 0 | 0 | 14.21 |  | 34.18 | 58.8 | 89 | 7128.1 | 99.13 | 0 | 0 | Normal | 1.1842 | 0
2026-09-23 13:30 | 2026-09-23 | IDLE | 33.35 | 25 | 29.3 | 29.91 | 0.61 | 121.3 | 0 | 0 |  |  | 6.66 | 0 | 0 | 14.69 |  | 32.89 | 57.4 | 90 | 7129.3 | 99.13 | 0 | 0 | Normal | 1.2242 | 0
2026-09-23 13:35 | 2026-09-23 | IDLE | 33.02 | 25 | 29.32 | 29.9 | 0.58 | 115.9 | 0 | 0 |  |  | 6.03 | 0 | 0 | 15.47 |  | 34.22 | 61.3 | 92 | 7130.6 | 99.13 | 0 | 0 | Normal | 1.2892 | 0
2026-09-23 13:40 | 2026-09-23 | IDLE | 33.17 | 25 | 29.34 | 29.99 | 0.65 | 116.3 | 0 | 0 |  |  | 6.86 | 0 | 0 | 15.93 |  | 33.58 | 53.7 | 92 | 7131.9 | 99.13 | 0 | 0 | Normal | 1.3275 | 0
2026-09-23 13:45 | 2026-09-23 | IDLE | 34.2 | 25 | 29.42 | 30.11 | 0.69 | 119.2 | 0 | 0 |  |  | 7.38 | 0 | 0 | 15.69 |  | 33.23 | 52.4 | 93 | 7133.2 | 99.13 | 0 | 0 | Normal | 1.3075 | 0
2026-09-23 13:50 | 2026-09-23 | IDLE | 33.78 | 25 | 29.46 | 30.1 | 0.64 | 118.1 | 0 | 0 |  |  | 6.81 | 0 | 0 | 16.35 |  | 32.85 | 55.3 | 91 | 7134.6 | 99.13 | 0 | 0 | Normal | 1.3625 | 0
2026-09-23 13:55 | 2026-09-23 | IDLE | 33.71 | 25 | 29.5 | 30.2 | 0.7 | 116.1 | 0 | 0 |  |  | 7.33 | 0 | 0 | 13.9 |  | 33.46 | 58 | 88 | 7135.7 | 99.13 | 0 | 0 | Normal | 1.1583 | 0
2026-09-23 14:00 | 2026-09-23 | IDLE | 32.95 | 25 | 29.48 | 30.07 | 0.59 | 117.8 | 0 | 0 |  |  | 6.28 | 0 | 0 | 16.82 |  | 32.54 | 56.7 | 96 | 7137.1 | 99.13 | 0 | 0 | Normal | 1.4017 | 0
2026-09-23 14:05 | 2026-09-23 | IDLE | 33.36 | 25 | 29.49 | 30.02 | 0.53 | 120.8 | 0 | 0 |  |  | 5.74 | 0 | 0 | 16.9 |  | 33.47 | 53 | 93 | 7138.5 | 99.13 | 0 | 0 | Normal | 1.4083 | 0
2026-09-23 14:10 | 2026-09-23 | IDLE | 33.22 | 25 | 29.49 | 30.2 | 0.71 | 110.2 | 0 | 0 |  |  | 7.02 | 0 | 0 | 16.27 |  | 33.34 | 56 | 89 | 7139.9 | 99.13 | 0 | 0 | Normal | 1.3558 | 0
2026-09-23 14:15 | 2026-09-23 | IDLE | 33.83 | 25 | 29.53 | 30.22 | 0.69 | 118.3 | 0 | 0 |  |  | 7.35 | 0 | 0 | 15.98 |  | 34.21 | 45.8 | 92 | 7141.2 | 99.13 | 0 | 0 | Normal | 1.3317 | 0
2026-09-23 14:20 | 2026-09-23 | IDLE | 33.47 | 25 | 29.53 | 30.25 | 0.72 | 116.1 | 0 | 0 |  |  | 7.57 | 0 | 0 | 14.8 |  | 33.24 | 57.7 | 96 | 7142.5 | 99.13 | 0 | 0 | Normal | 1.2333 | 0
2026-09-23 14:25 | 2026-09-23 | IDLE | 33.65 | 25 | 29.55 | 30.22 | 0.67 | 123 | 0 | 0 |  |  | 7.38 | 0 | 0 | 16.52 |  | 34.05 | 49.9 | 91 | 7143.8 | 99.13 | 0 | 0 | Normal | 1.3767 | 0
2026-09-23 14:30 | 2026-09-23 | IDLE | 33.62 | 25 | 29.57 | 30.21 | 0.64 | 119 | 0 | 0 |  |  | 6.81 | 0 | 0 | 14.9 |  | 32.99 | 53.4 | 92 | 7145.1 | 99.13 | 0 | 0 | Normal | 1.2417 | 0
2026-09-23 14:35 | 2026-09-23 | IDLE | 33.17 | 25 | 29.55 | 30.19 | 0.64 | 113.2 | 0 | 0 |  |  | 6.57 | 0 | 0 | 13.29 |  | 33.56 | 52.8 | 95 | 7146.2 | 99.13 | 0 | 0 | Normal | 1.1075 | 0
2026-09-23 14:40 | 2026-09-23 | IDLE | 34.23 | 25 | 29.6 | 30.3 | 0.7 | 122 | 0 | 0 |  |  | 7.64 | 0 | 0 | 17.33 |  | 34.16 | 55.3 | 92 | 7147.6 | 99.13 | 0 | 0 | Normal | 1.4442 | 0
2026-09-23 14:45 | 2026-09-23 | IDLE | 33.76 | 25 | 29.62 | 30.27 | 0.65 | 122.6 | 0 | 0 |  |  | 7.22 | 0 | 0 | 16.23 |  | 34.81 | 50.5 | 100 | 7149 | 99.13 | 0 | 0 | Normal | 1.3525 | 0
2026-09-23 14:50 | 2026-09-23 | IDLE | 33.26 | 25 | 29.6 | 30.22 | 0.62 | 117.7 | 0 | 0 |  |  | 6.6 | 0 | 0 | 17.11 |  | 33.86 | 56.4 | 100 | 7150.4 | 99.13 | 0 | 0 | Normal | 1.4258 | 0
2026-09-23 14:55 | 2026-09-23 | IDLE | 32.67 | 25 | 29.55 | 30.1 | 0.55 | 117.6 | 0 | 0 |  |  | 5.8 | 0 | 0 | 13.45 |  | 34.17 | 53.9 | 90 | 7151.5 | 99.13 | 0 | 0 | Normal | 1.1208 | 0
2026-09-23 15:00 | 2026-09-23 | IDLE | 33.89 | 25 | 29.58 | 30.23 | 0.65 | 118.6 | 0 | 0 |  |  | 6.9 | 0 | 0 | 17.38 |  | 34.25 | 57.8 | 92 | 7153 | 99.13 | 0 | 0 | Normal | 1.4483 | 0
2026-09-23 15:05 | 2026-09-23 | IDLE | 33.46 | 25 | 29.58 | 30.2 | 0.62 | 118.5 | 0 | 0 |  |  | 6.57 | 0 | 0 | 14.8 |  | 34.46 | 53.4 | 90 | 7154.2 | 99.13 | 0 | 0 | Normal | 1.2333 | 0
2026-09-23 15:10 | 2026-09-23 | IDLE | 33.42 | 25 | 29.58 | 30.26 | 0.68 | 116.4 | 0 | 0 |  |  | 7.12 | 0 | 0 | 15.58 |  | 32.97 | 53.9 | 88 | 7155.5 | 99.13 | 0 | 0 | Normal | 1.2983 | 0
2026-09-23 15:15 | 2026-09-23 | IDLE | 34.38 | 25 | 29.64 | 30.33 | 0.69 | 114.1 | 0 | 0 |  |  | 7.06 | 0 | 0 | 17.47 |  | 34.36 | 61.8 | 96 | 7157 | 99.13 | 0 | 0 | Normal | 1.4558 | 0
2026-09-23 15:20 | 2026-09-23 | IDLE | 33.02 | 25 | 29.6 | 30.29 | 0.69 | 116.1 | 0 | 0 |  |  | 7.26 | 0 | 0 | 15.14 |  | 33.59 | 49.3 | 94 | 7158.2 | 99.13 | 0 | 0 | Normal | 1.2617 | 0
2026-09-23 15:25 | 2026-09-23 | IDLE | 33.67 | 25 | 29.61 | 30.26 | 0.65 | 121.8 | 0 | 0 |  |  | 7.15 | 0 | 0 | 14.91 |  | 33.58 | 52.9 | 92 | 7159.5 | 99.13 | 0 | 0 | Normal | 1.2425 | 0
2026-09-23 15:30 | 2026-09-23 | IDLE | 33.44 | 25 | 29.61 | 30.24 | 0.63 | 115.4 | 0 | 0 |  |  | 6.54 | 0 | 0 | 16.63 |  | 33.77 | 47.5 | 95 | 7160.9 | 99.13 | 0 | 0 | Normal | 1.3858 | 0
2026-09-23 15:35 | 2026-09-23 | IDLE | 32.9 | 25 | 29.57 | 30.27 | 0.7 | 115.7 | 0 | 0 |  |  | 7.33 | 0 | 0 | 13.4 |  | 33.39 | 57.8 | 94 | 7162 | 99.13 | 0 | 0 | Normal | 1.1167 | 0
2026-09-23 15:40 | 2026-09-23 | IDLE | 33.56 | 25 | 29.58 | 30.23 | 0.65 | 118.7 | 0 | 0 |  |  | 6.98 | 0 | 0 | 17.44 |  | 33.81 | 50.2 | 92 | 7163.4 | 99.13 | 0 | 0 | Normal | 1.4533 | 0
2026-09-23 15:45 | 2026-09-23 | IDLE | 33.44 | 25 | 29.58 | 30.31 | 0.73 | 114.4 | 0 | 0 |  |  | 7.53 | 0 | 0 | 13.05 |  | 33.31 | 54.5 | 89 | 7164.5 | 99.13 | 0 | 0 | Normal | 1.0875 | 0
2026-09-23 15:50 | 2026-09-23 | IDLE | 33.88 | 25 | 29.6 | 30.27 | 0.67 | 122.3 | 0 | 0 |  |  | 7.4 | 0 | 0 | 17.47 |  | 34.31 | 54.4 | 90 | 7166 | 99.13 | 0 | 0 | Normal | 1.4558 | 0
2026-09-23 15:55 | 2026-09-23 | IDLE | 33.78 | 25 | 29.62 | 30.27 | 0.65 | 119 | 0 | 0 |  |  | 7 | 0 | 0 | 15.17 |  | 34.11 | 46.8 | 92 | 7167.2 | 99.13 | 0 | 0 | Normal | 1.2642 | 0
2026-09-23 16:00 | 2026-09-23 | IDLE | 33.23 | 25 | 29.6 | 30.25 | 0.65 | 113.4 | 0 | 0 |  |  | 6.64 | 0 | 0 | 14.66 |  | 33.65 | 61.1 | 91 | 7168.5 | 99.13 | 0 | 0 | Normal | 1.2217 | 0
2026-09-23 16:05 | 2026-09-23 | IDLE | 33.73 | 25 | 29.61 | 30.29 | 0.68 | 121 | 0 | 0 |  |  | 7.43 | 0 | 0 | 13.75 |  | 33.68 | 56.6 | 96 | 7169.6 | 99.13 | 0 | 0 | Normal | 1.1458 | 0
2026-09-23 16:10 | 2026-09-23 | IDLE | 33.28 | 25 | 29.6 | 30.25 | 0.65 | 122.1 | 0 | 0 |  |  | 7.18 | 0 | 0 | 15.12 |  | 33.34 | 49.2 | 91 | 7170.9 | 99.13 | 0 | 0 | Normal | 1.26 | 0
2026-09-23 16:15 | 2026-09-23 | IDLE | 32.93 | 25 | 29.56 | 30.2 | 0.64 | 119.3 | 0 | 0 |  |  | 6.87 | 0 | 0 | 15.1 |  | 33.07 | 53.7 | 94 | 7172.1 | 99.13 | 0 | 0 | Normal | 1.2583 | 0
2026-09-23 16:20 | 2026-09-23 | IDLE | 33.31 | 25 | 29.56 | 30.21 | 0.65 | 115.9 | 0 | 0 |  |  | 6.76 | 0 | 0 | 16.28 |  | 33.58 | 57.8 | 90 | 7173.5 | 99.13 | 0 | 0 | Normal | 1.3567 | 0
2026-09-23 16:25 | 2026-09-23 | IDLE | 33.01 | 25 | 29.54 | 30.19 | 0.65 | 120.4 | 0 | 0 |  |  | 7.04 | 0 | 0 | 16.31 |  | 33.42 | 53.3 | 100 | 7174.8 | 99.13 | 0 | 0 | Normal | 1.3592 | 0
2026-09-23 16:30 | 2026-09-23 | IDLE | 32.82 | 25 | 29.5 | 30.08 | 0.58 | 113.3 | 0 | 0 |  |  | 5.93 | 0 | 0 | 14.48 |  | 33.27 | 52.7 | 91 | 7176 | 99.13 | 0 | 0 | Normal | 1.2067 | 0
2026-09-23 16:35 | 2026-09-23 | IDLE | 33.15 | 25 | 29.5 | 30.11 | 0.61 | 118.7 | 0 | 0 |  |  | 6.54 | 0 | 0 | 15.22 |  | 33.7 | 52.7 | 95 | 7177.3 | 99.13 | 0 | 0 | Normal | 1.2683 | 0
2026-09-23 16:40 | 2026-09-23 | IDLE | 33.14 | 25 | 29.49 | 30.1 | 0.61 | 117.1 | 0 | 0 |  |  | 6.48 | 0 | 0 | 15.63 |  | 33.57 | 45.4 | 91 | 7178.6 | 99.13 | 0 | 0 | Normal | 1.3025 | 0
2026-09-23 16:45 | 2026-09-23 | IDLE | 32.63 | 25 | 29.46 | 30.02 | 0.56 | 120.5 | 0 | 0 |  |  | 6.07 | 0 | 0 | 14.8 |  | 33.48 | 51.8 | 89 | 7179.8 | 99.13 | 0 | 0 | Normal | 1.2333 | 0
2026-09-23 16:50 | 2026-09-23 | IDLE | 33.3 | 25 | 29.46 | 30.17 | 0.71 | 117.1 | 0 | 0 |  |  | 7.46 | 0 | 0 | 17.12 |  | 33.34 | 55.4 | 95 | 7181.3 | 99.13 | 0 | 0 | Normal | 1.4267 | 0
2026-09-23 16:55 | 2026-09-23 | IDLE | 32.99 | 25 | 29.45 | 30.1 | 0.65 | 117.7 | 0 | 0 |  |  | 6.92 | 0 | 0 | 15.22 |  | 33.52 | 51.8 | 91 | 7182.5 | 99.13 | 0 | 0 | Normal | 1.2683 | 0
2026-09-23 17:00 | 2026-09-23 | COOLING | 32.42 | 25 | 26.01 | 30.47 | 4.46 | 114.5 | 78.2 | 90.5 | 4.57 | 25 | 45.96 | 137.4 | 173.18 | 37.92 | 3.76 | 29.37 | 51.6 | 92 | 7185.7 | 99.21 | 2 | 0 | Normal | 3.16 | 0.0833
2026-09-23 17:05 | 2026-09-23 | COOLING | 33.2 | 25 | 26.17 | 30.22 | 4.05 | 119.7 | 77.8 | 91.1 | 4.7 | 24.42 | 43.72 | 138.12 | 174.69 | 38.76 | 3.7 | 30.36 | 49.7 | 90 | 7188.9 | 99.29 | 2 | 0 | Normal | 3.23 | 0.0833
2026-09-23 17:10 | 2026-09-23 | COOLING | 32.45 | 25 | 25.65 | 29.82 | 4.17 | 119.5 | 79.2 | 91.1 | 4.36 | 25.11 | 44.88 | 124.9 | 158.52 | 35.63 | 3.64 | 29.7 | 51.8 | 90 | 7191.9 | 99.38 | 2 | 0 | Normal | 2.9692 | 0.0833
2026-09-23 17:15 | 2026-09-23 | COOLING | 32.32 | 25 | 25.85 | 30.06 | 4.21 | 118.1 | 77.5 | 89.9 | 4.63 | 25.09 | 44.79 | 129.72 | 164.13 | 36.47 | 3.69 | 29.01 | 40.3 | 91 | 7194.9 | 99.46 | 2 | 0 | Normal | 3.0392 | 0.0833
2026-09-23 17:20 | 2026-09-23 | COOLING | 33.22 | 25 | 25.73 | 30.16 | 4.43 | 118.6 | 82.3 | 93.8 | 4.81 | 24.89 | 47.25 | 143.49 | 181.78 | 40.59 | 3.67 | 29.64 | 51.6 | 92 | 7198.3 | 99.54 | 2 | 0 | Normal | 3.3825 | 0.0833
2026-09-23 17:25 | 2026-09-23 | COOLING | 32.5 | 25 | 25.4 | 29.65 | 4.25 | 119.2 | 78.7 | 90.8 | 4.77 | 24.36 | 45.51 | 136.95 | 173.12 | 38.33 | 3.71 | 29.83 | 47.3 | 100 | 7201.5 | 99.63 | 2 | 0 | Normal | 3.1942 | 0.0833
2026-09-23 17:30 | 2026-09-23 | COOLING | 32.49 | 25 | 26.25 | 30.57 | 4.32 | 117.3 | 80.6 | 91.9 | 4.21 | 24.81 | 45.6 | 142.17 | 180.33 | 40.45 | 3.65 | 30.74 | 47.8 | 92 | 7204.9 | 99.71 | 2 | 0 | Normal | 3.3708 | 0.0833
2026-09-23 17:35 | 2026-09-23 | COOLING | 32.5 | 25 | 25.21 | 29.56 | 4.35 | 113.7 | 78.5 | 90.7 | 5.01 | 25.43 | 44.5 | 135.42 | 171.04 | 37.76 | 3.72 | 28.64 | 46.9 | 94 | 7208 | 99.79 | 2 | 0 | Normal | 3.1467 | 0.0833
2026-09-23 17:40 | 2026-09-23 | COOLING | 32.98 | 25 | 25.53 | 29.89 | 4.36 | 115.5 | 84.1 | 94.6 | 4.62 | 24.48 | 45.3 | 134.5 | 170.97 | 38.65 | 3.61 | 29.14 | 51.2 | 93 | 7211.3 | 99.88 | 2 | 0 | Normal | 3.2208 | 0.0833
2026-09-23 17:45 | 2026-09-23 | COOLING | 33.01 | 25 | 25.27 | 29.44 | 4.17 | 122.7 | 84.1 | 94.7 | 4.84 | 25.24 | 46.08 | 141.5 | 179.92 | 40.74 | 3.6 | 29.36 | 44.3 | 93 | 7214.7 | 99.96 | 2 | 0 | Normal | 3.395 | 0.0833
2026-09-23 17:50 | 2026-09-23 | COOLING | 32.39 | 25 | 25.51 | 29.44 | 3.93 | 124.3 | 80.8 | 92 | 4.24 | 24.56 | 43.98 | 135.99 | 172.17 | 38.35 | 3.68 | 29.46 | 45.6 | 91 | 7217.8 | 100.04 | 2 | 0 | Normal | 3.1958 | 0.0833
2026-09-23 17:55 | 2026-09-23 | COOLING | 31.72 | 25 | 25.66 | 29.96 | 4.3 | 117.5 | 84.1 | 93.1 | 4.87 | 24.54 | 45.53 | 140.25 | 177.1 | 39.07 | 3.73 | 30.35 | 47.2 | 94 | 7221.1 | 100.13 | 2 | 0 | Normal | 3.2558 | 0.0833
2026-09-23 18:00 | 2026-09-23 | COOLING | 31.8 | 25 | 25.61 | 29.72 | 4.11 | 118 | 74 | 87.2 | 4.72 | 24.32 | 43.66 | 134.79 | 170.82 | 38.19 | 3.66 | 29.79 | 52.3 | 90 | 7224.3 | 100.21 | 2 | 0 | Normal | 3.1825 | 0.0833
2026-09-23 18:05 | 2026-09-23 | COOLING | 31.4 | 25 | 25.78 | 29.82 | 4.04 | 120.8 | 75.6 | 87.7 | 3.95 | 23.67 | 43.82 | 137.79 | 173.76 | 38.13 | 3.75 | 30.02 | 51.5 | 98 | 7227.5 | 100.29 | 2 | 0 | Normal | 3.1775 | 0.0833
2026-09-23 18:10 | 2026-09-23 | COOLING | 31.53 | 25 | 26.51 | 30.84 | 4.33 | 115.6 | 81.9 | 91.6 | 4.67 | 24.59 | 45.02 | 131.22 | 165.69 | 36.54 | 3.73 | 30.26 | 44.4 | 98 | 7230.5 | 100.38 | 2 | 0 | Normal | 3.045 | 0.0833
2026-09-23 18:15 | 2026-09-23 | COOLING | 31.59 | 25 | 25.55 | 29.8 | 4.25 | 114.8 | 77.4 | 89 | 4.11 | 24.26 | 43.89 | 132.42 | 166.66 | 36.3 | 3.79 | 30.11 | 47.2 | 88 | 7233.5 | 100.46 | 2 | 0 | Normal | 3.025 | 0.0833
2026-09-23 18:20 | 2026-09-23 | COOLING | 31.43 | 25 | 26.07 | 30.47 | 4.4 | 112.6 | 76.8 | 88.4 | 4.77 | 23.98 | 44.6 | 126.58 | 159.98 | 35.39 | 3.71 | 30.56 | 39.1 | 92 | 7236.5 | 100.54 | 2 | 0 | Normal | 2.9492 | 0.0833
2026-09-23 18:25 | 2026-09-23 | COOLING | 30.56 | 25 | 25.61 | 29.92 | 4.31 | 117.3 | 80.8 | 89.7 | 4.91 | 24.45 | 45.46 | 137.84 | 173.68 | 38 | 3.76 | 29.56 | 41.5 | 95 | 7239.6 | 100.63 | 2 | 0 | Normal | 3.1667 | 0.0833
2026-09-23 18:30 | 2026-09-23 | COOLING | 31.02 | 25 | 25.61 | 29.86 | 4.25 | 116.7 | 80 | 89.8 | 4.67 | 24.57 | 44.58 | 133.6 | 168.24 | 36.71 | 3.78 | 29.83 | 47.5 | 95 | 7242.7 | 100.71 | 2 | 0 | Normal | 3.0592 | 0.0833
2026-09-23 18:35 | 2026-09-23 | COOLING | 30.61 | 25 | 25.55 | 29.86 | 4.31 | 117.2 | 80.7 | 89.7 | 4.52 | 23.91 | 45.5 | 137.82 | 173.52 | 37.84 | 3.78 | 29.24 | 44.2 | 95 | 7245.9 | 100.79 | 2 | 0 | Normal | 3.1533 | 0.0833
2026-09-23 18:40 | 2026-09-23 | COOLING | 31.18 | 25 | 25.74 | 30.2 | 4.46 | 113.7 | 81.7 | 91 | 4.73 | 24.61 | 45.6 | 134.08 | 169.64 | 37.68 | 3.69 | 29.33 | 49.3 | 96 | 7249 | 100.88 | 2 | 0 | Normal | 3.14 | 0.0833
2026-09-23 18:45 | 2026-09-23 | COOLING | 30.64 | 25 | 25.38 | 27.23 | 1.85 | 124.1 | 40 | 64.8 | 4.54 | 21.89 | 20.73 | 82.57 | 102.2 | 20.8 | 4.13 | 28.15 | 42.8 | 90 | 7250.7 | 100.96 | 2 | 0 | Normal | 1.7333 | 0.0833
2026-09-23 18:50 | 2026-09-23 | IDLE | 31.29 | 25 | 28.73 | 29.31 | 0.58 | 115.5 | 0 | 0 |  |  | 6 | 0 | 0 | 12.69 |  | 32.75 | 53.4 | 96 | 7251.8 | 100.96 | 0 | 0 | Normal | 1.0575 | 0
2026-09-23 18:55 | 2026-09-23 | IDLE | 30.4 | 25 | 28.68 | 29.14 | 0.46 | 113.1 | 0 | 0 |  |  | 4.64 | 0 | 0 | 9.37 |  | 33.08 | 50.3 | 91 | 7252.6 | 100.96 | 0 | 0 | Normal | 0.7808 | 0
2026-09-23 19:00 | 2026-09-23 | IDLE | 30.49 | 25 | 28.64 | 29.17 | 0.53 | 115.9 | 0 | 0 |  |  | 5.52 | 0 | 0 | 10.96 |  | 32.28 | 52.4 | 91 | 7253.5 | 100.96 | 0 | 0 | Normal | 0.9133 | 0
2026-09-23 19:05 | 2026-09-23 | IDLE | 30.46 | 25 | 28.6 | 29.1 | 0.5 | 117.8 | 0 | 0 |  |  | 5.31 | 0 | 0 | 8.68 |  | 31.8 | 55.2 | 91 | 7254.2 | 100.96 | 0 | 0 | Normal | 0.7233 | 0
2026-09-23 19:10 | 2026-09-23 | IDLE | 29.53 | 25 | 28.51 | 28.96 | 0.45 | 116.1 | 0 | 0 |  |  | 4.7 | 0 | 0 | 10.06 |  | 32.03 | 55 | 91 | 7255 | 100.96 | 0 | 0 | Normal | 0.8383 | 0
2026-09-23 19:15 | 2026-09-23 | IDLE | 29.33 | 25 | 28.42 | 28.88 | 0.46 | 120 | 0 | 0 |  |  | 4.98 | 0 | 0 | 13.55 |  | 31.47 | 53.5 | 93 | 7256.2 | 100.96 | 0 | 0 | Normal | 1.1292 | 0
2026-09-23 19:20 | 2026-09-23 | IDLE | 29.76 | 25 | 28.38 | 28.91 | 0.53 | 111.6 | 0 | 0 |  |  | 5.37 | 0 | 0 | 11.73 |  | 32.63 | 52.3 | 95 | 7257.2 | 100.96 | 0 | 0 | Normal | 0.9775 | 0
2026-09-23 19:25 | 2026-09-23 | IDLE | 30.01 | 25 | 28.35 | 28.88 | 0.53 | 118.1 | 0 | 0 |  |  | 5.61 | 0 | 0 | 12.43 |  | 32.25 | 57.6 | 93 | 7258.2 | 100.96 | 0 | 0 | Normal | 1.0358 | 0
2026-09-23 19:30 | 2026-09-23 | IDLE | 29.77 | 25 | 28.31 | 28.78 | 0.47 | 116.4 | 0 | 0 |  |  | 4.94 | 0 | 0 | 10.02 |  | 31.49 | 64 | 95 | 7259 | 100.96 | 0 | 0 | Normal | 0.835 | 0
2026-09-23 19:35 | 2026-09-23 | IDLE | 29.25 | 25 | 28.25 | 34.18 | 5.93 | 0 | 0 | 0 |  |  | 4.44 | 0 | 0 | 8.57 |  | 32.17 | 57 | 94 | 7259.7 | 100.96 | 0 | 0 | Normal | 0.7142 | 0
2026-09-23 19:40 | 2026-09-23 | IDLE | 28.67 | 25 | 28.16 | 28.66 | 0.5 | 115.9 | 0 | 0 |  |  | 5.2 | 0 | 0 | 8.25 |  | 31.4 | 52.3 | 96 | 7260.4 | 100.96 | 0 | 0 | Normal | 0.6875 | 0
2026-09-23 19:45 | 2026-09-23 | IDLE | 29.04 | 25 | 28.11 | 33.98 | 5.87 | 0 | 0 | 0 |  |  | 4.4 | 0 | 0 | 10.22 |  | 31.88 | 56.6 | 93 | 7261.3 | 100.96 | 0 | 0 | Normal | 0.8517 | 0
2026-09-23 19:50 | 2026-09-23 | IDLE | 29.46 | 25 | 28.09 | 28.59 | 0.5 | 117.1 | 0 | 0 |  |  | 5.24 | 0 | 0 | 8.54 |  | 32.26 | 52.9 | 96 | 7262 | 100.96 | 0 | 0 | Normal | 0.7117 | 0
2026-09-23 19:55 | 2026-09-23 | IDLE | 29.49 | 25 | 28.08 | 28.62 | 0.54 | 122.3 | 0 | 0 |  |  | 5.96 | 0 | 0 | 12.97 |  | 32.04 | 60.4 | 93 | 7263.1 | 100.96 | 0 | 0 | Normal | 1.0808 | 0
2026-09-23 20:00 | 2026-09-23 | IDLE | 28.52 | 25 | 28.01 | 33.05 | 5.04 | 0 | 0 | 0 |  |  | 3.78 | 0 | 0 | 7.9 |  | 30.86 | 62.2 | 94 | 7263.7 | 100.96 | 0 | 0 | Normal | 0.6583 | 0
2026-09-23 20:05 | 2026-09-23 | IDLE | 29.14 | 25 | 27.99 | 28.44 | 0.45 | 114.8 | 0 | 0 |  |  | 4.59 | 0 | 0 | 9.08 |  | 31.46 | 53.4 | 94 | 7264.5 | 100.96 | 0 | 0 | Normal | 0.7567 | 0
2026-09-23 20:10 | 2026-09-23 | IDLE | 28.46 | 25 | 27.93 | 28.37 | 0.44 | 121.7 | 0 | 0 |  |  | 4.78 | 0 | 0 | 10.02 |  | 30.94 | 54.3 | 88 | 7265.3 | 100.96 | 0 | 0 | Normal | 0.835 | 0
2026-09-23 20:15 | 2026-09-23 | IDLE | 28.19 | 25 | 27.86 | 32.19 | 4.33 | 0 | 0 | 0 |  |  | 3.24 | 0 | 0 | 8.63 |  | 31.3 | 49.7 | 91 | 7266 | 100.96 | 0 | 0 | Normal | 0.7192 | 0
2026-09-23 20:20 | 2026-09-23 | IDLE | 29.07 | 25 | 27.85 | 28.41 | 0.56 | 119.6 | 0 | 0 |  |  | 6.06 | 0 | 0 | 10.45 |  | 30.88 | 48.7 | 90 | 7266.9 | 100.96 | 0 | 0 | Normal | 0.8708 | 0
2026-09-23 20:25 | 2026-09-23 | IDLE | 27.35 | 25 | 27.75 | 33.35 | 5.6 | 0 | 0 | 0 |  |  | 4.2 | 0 | 0 | 4.07 |  | 31.52 | 46 | 100 | 7267.3 | 100.96 | 0 | 0 | Normal | 0.3392 | 0
2026-09-23 20:30 | 2026-09-23 | IDLE | 28.64 | 25 | 27.73 | 33.19 | 5.46 | 0 | 0 | 0 |  |  | 4.1 | 0 | 0 | 8.32 |  | 32.18 | 50.7 | 90 | 7267.9 | 100.96 | 0 | 0 | Normal | 0.6933 | 0
2026-09-23 20:35 | 2026-09-23 | IDLE | 28.06 | 25 | 27.69 | 32.88 | 5.19 | 0 | 0 | 0 |  |  | 3.88 | 0 | 0 | 7.76 |  | 31.99 | 45.4 | 94 | 7268.6 | 100.96 | 0 | 0 | Normal | 0.6467 | 0
2026-09-23 20:40 | 2026-09-23 | IDLE | 27.62 | 25 | 27.62 | 31.72 | 4.1 | 0 | 0 | 0 |  |  | 3.08 | 0 | 0 | 7.28 |  | 31.17 | 54.2 | 96 | 7269.2 | 100.96 | 0 | 0 | Normal | 0.6067 | 0
2026-09-23 20:45 | 2026-09-23 | IDLE | 26.97 | 25 | 27.53 | 31.47 | 3.94 | 0 | 0 | 0 |  |  | 2.96 | 0 | 0 | 8.59 |  | 30.77 | 48.2 | 97 | 7269.9 | 100.96 | 0 | 0 | Normal | 0.7158 | 0
2026-09-23 20:50 | 2026-09-23 | IDLE | 27.35 | 25 | 27.47 | 32.47 | 5 | 0 | 0 | 0 |  |  | 3.75 | 0 | 0 | 6.06 |  | 30.13 | 47.5 | 98 | 7270.4 | 100.96 | 0 | 0 | Normal | 0.505 | 0
2026-09-23 20:55 | 2026-09-23 | IDLE | 27.24 | 25 | 27.41 | 32.37 | 4.96 | 0 | 0 | 0 |  |  | 3.72 | 0 | 0 | 7.06 |  | 30.85 | 57.1 | 92 | 7271 | 100.96 | 0 | 0 | Normal | 0.5883 | 0
2026-09-23 21:00 | 2026-09-23 | IDLE | 27.59 | 25 | 27.39 | 32.18 | 4.79 | 0 | 0 | 0 |  |  | 3.58 | 0 | 0 | 9.41 |  | 30.91 | 49.9 | 95 | 7271.8 | 100.96 | 0 | 0 | Normal | 0.7842 | 0
2026-09-23 21:05 | 2026-09-23 | IDLE | 26.67 | 25 | 27.31 | 31.9 | 4.59 | 0 | 0 | 0 |  |  | 3.44 | 0 | 0 | 3.66 |  | 29.26 | 52 | 94 | 7272.1 | 100.96 | 0 | 0 | Normal | 0.305 | 0
2026-09-23 21:10 | 2026-09-23 | IDLE | 27.56 | 25 | 27.3 | 32.24 | 4.94 | 0 | 0 | 0 |  |  | 3.7 | 0 | 0 | 5.39 |  | 30.09 | 52.5 | 96 | 7272.5 | 100.96 | 0 | 0 | Normal | 0.4492 | 0
2026-09-23 21:15 | 2026-09-23 | IDLE | 27.16 | 25 | 27.26 | 31.91 | 4.65 | 0 | 0 | 0 |  |  | 3.48 | 0 | 0 | 6.12 |  | 29.81 | 51.1 | 95 | 7273.1 | 100.96 | 0 | 0 | Normal | 0.51 | 0
2026-09-23 21:20 | 2026-09-23 | IDLE | 26.6 | 25 | 27.2 | 32.07 | 4.87 | 0 | 0 | 0 |  |  | 3.65 | 0 | 0 | 5.22 |  | 30.06 | 49.9 | 96 | 7273.5 | 100.96 | 0 | 0 | Normal | 0.435 | 0
2026-09-23 21:25 | 2026-09-23 | IDLE | 26.88 | 25 | 27.16 | 32.28 | 5.12 | 0 | 0 | 0 |  |  | 3.84 | 0 | 0 | 4.85 |  | 30.79 | 58.1 | 91 | 7273.9 | 100.96 | 0 | 0 | Normal | 0.4042 | 0
2026-09-23 21:30 | 2026-09-23 | IDLE | 26.19 | 25 | 27.09 | 32.64 | 5.55 | 0 | 0 | 0 |  |  | 4.17 | 0 | 0 | 6.68 |  | 30.24 | 53.1 | 88 | 7274.5 | 100.96 | 0 | 0 | Normal | 0.5567 | 0
2026-09-23 21:35 | 2026-09-23 | IDLE | 26.59 | 25 | 27.05 | 32.5 | 5.45 | 0 | 0 | 0 |  |  | 4.1 | 0 | 0 | 8.22 |  | 31.07 | 53.3 | 95 | 7275.1 | 100.96 | 0 | 0 | Normal | 0.685 | 0
2026-09-23 21:40 | 2026-09-23 | IDLE | 26.39 | 25 | 27.01 | 31.26 | 4.25 | 0 | 0 | 0 |  |  | 3.2 | 0 | 0 | 4.75 |  | 29.28 | 49 | 95 | 7275.5 | 100.96 | 0 | 0 | Normal | 0.3958 | 0
2026-09-23 21:45 | 2026-09-23 | IDLE | 25.69 | 25 | 26.93 | 31.49 | 4.56 | 0 | 0 | 0 |  |  | 3.42 | 0 | 0 | 7.82 |  | 30.61 | 53.8 | 89 | 7276.2 | 100.96 | 0 | 0 | Normal | 0.6517 | 0
2026-09-23 21:50 | 2026-09-23 | IDLE | 25.18 | 25 | 26.83 | 30.76 | 3.93 | 0 | 0 | 0 |  |  | 2.96 | 0 | 0 | 5.1 |  | 31.6 | 46.1 | 90 | 7276.6 | 100.96 | 0 | 0 | Normal | 0.425 | 0
2026-09-23 21:55 | 2026-09-23 | IDLE | 25.5 | 25 | 26.76 | 30.92 | 4.16 | 0 | 0 | 0 |  |  | 3.12 | 0 | 0 | 5.66 |  | 30.43 | 53.8 | 94 | 7277.1 | 100.96 | 0 | 0 | Normal | 0.4717 | 0
2026-09-23 22:00 | 2026-09-23 | IDLE | 25.13 | 25 | 26.69 | 31.27 | 4.58 | 0 | 0 | 0 |  |  | 3.44 | 0 | 0 | 7.68 |  | 30.87 | 51.7 | 91 | 7277.7 | 100.96 | 0 | 0 | Normal | 0.64 | 0
2026-09-23 22:05 | 2026-09-23 | IDLE | 25.42 | 25 | 26.64 | 29.49 | 2.85 | 0 | 0 | 0 |  |  | 2.14 | 0 | 0 | 7.22 |  | 29.04 | 49.7 | 89 | 7278.3 | 100.96 | 0 | 0 | Normal | 0.6017 | 0
2026-09-23 22:10 | 2026-09-23 | IDLE | 24.86 | 25 | 26.57 | 30.85 | 4.28 | 0 | 0 | 0 |  |  | 3.21 | 0 | 0 | 6.41 |  | 30.17 | 57.4 | 93 | 7278.9 | 100.96 | 0 | 0 | Normal | 0.5342 | 0
2026-09-23 22:15 | 2026-09-23 | IDLE | 25.32 | 25 | 26.53 | 30.45 | 3.92 | 0 | 0 | 0 |  |  | 2.94 | 0 | 0 | 6.33 |  | 29.02 | 62 | 92 | 7279.4 | 100.96 | 0 | 0 | Normal | 0.5275 | 0
2026-09-23 22:20 | 2026-09-23 | IDLE | 24.81 | 25 | 26.47 | 30.19 | 3.72 | 0 | 0 | 0 |  |  | 2.79 | 0 | 0 | 6.26 |  | 30.1 | 54.8 | 93 | 7279.9 | 100.96 | 0 | 0 | Normal | 0.5217 | 0
2026-09-23 22:25 | 2026-09-23 | IDLE | 25.14 | 25 | 26.44 | 29.99 | 3.55 | 0 | 0 | 0 |  |  | 2.66 | 0 | 0 | 4.79 |  | 29.96 | 54.7 | 92 | 7280.3 | 100.96 | 0 | 0 | Normal | 0.3992 | 0
2026-09-23 22:30 | 2026-09-23 | IDLE | 24.27 | 25 | 26.36 | 30.38 | 4.02 | 0 | 0 | 0 |  |  | 3.01 | 0 | 0 | 7.92 |  | 29.87 | 56.7 | 95 | 7281 | 100.96 | 0 | 0 | Normal | 0.66 | 0
2026-09-23 22:35 | 2026-09-23 | IDLE | 24.47 | 25 | 26.3 | 29.9 | 3.6 | 0 | 0 | 0 |  |  | 2.7 | 0 | 0 | 7.09 |  | 29.35 | 48.7 | 96 | 7281.6 | 100.96 | 0 | 0 | Normal | 0.5908 | 0
2026-09-23 22:40 | 2026-09-23 | IDLE | 24.43 | 25 | 26.25 | 30.14 | 3.89 | 0 | 0 | 0 |  |  | 2.91 | 0 | 0 | 4.02 |  | 29.43 | 52.9 | 91 | 7281.9 | 100.96 | 0 | 0 | Normal | 0.335 | 0
2026-09-23 22:45 | 2026-09-23 | IDLE | 23.69 | 25 | 26.17 | 30.29 | 4.12 | 0 | 0 | 0 |  |  | 3.09 | 0 | 0 | 7.68 |  | 28.92 | 46.4 | 97 | 7282.5 | 100.96 | 0 | 0 | Normal | 0.64 | 0
2026-09-23 22:50 | 2026-09-23 | IDLE | 24.44 | 25 | 26.14 | 29.12 | 2.98 | 0 | 0 | 0 |  |  | 2.24 | 0 | 0 | 4.64 |  | 29.85 | 54.9 | 86 | 7282.9 | 100.96 | 0 | 0 | Normal | 0.3867 | 0
2026-09-23 22:55 | 2026-09-23 | IDLE | 24.27 | 25 | 26.1 | 29.54 | 3.44 | 0 | 0 | 0 |  |  | 2.58 | 0 | 0 | 7.22 |  | 29.37 | 53.7 | 99 | 7283.5 | 100.96 | 0 | 0 | Normal | 0.6017 | 0
2026-09-23 23:00 | 2026-09-23 | IDLE | 23.91 | 25 | 26.05 | 29.64 | 3.59 | 0 | 0 | 0 |  |  | 2.7 | 0 | 0 | 4.64 |  | 29.17 | 53.5 | 96 | 7283.9 | 100.96 | 0 | 0 | Normal | 0.3867 | 0
2026-09-23 23:05 | 2026-09-23 | IDLE | 23.57 | 25 | 25.99 | 30.14 | 4.15 | 0 | 0 | 0 |  |  | 3.1 | 0 | 0 | 8.94 |  | 28.88 | 46.8 | 89 | 7284.7 | 100.96 | 0 | 0 | Normal | 0.745 | 0
2026-09-23 23:10 | 2026-09-23 | IDLE | 23.32 | 25 | 25.92 | 29.57 | 3.65 | 0 | 0 | 0 |  |  | 2.73 | 0 | 0 | 7.93 |  | 29.49 | 52.3 | 99 | 7285.3 | 100.96 | 0 | 0 | Normal | 0.6608 | 0
2026-09-23 23:15 | 2026-09-23 | IDLE | 24.15 | 25 | 25.91 | 30.07 | 4.16 | 0 | 0 | 0 |  |  | 3.12 | 0 | 0 | 7.63 |  | 28.72 | 56.7 | 94 | 7285.9 | 100.96 | 0 | 0 | Normal | 0.6358 | 0
2026-09-23 23:20 | 2026-09-23 | IDLE | 23.64 | 25 | 25.87 | 30.86 | 4.99 | 0 | 0 | 0 |  |  | 3.75 | 0 | 0 | 7.22 |  | 28.23 | 54 | 96 | 7286.5 | 100.96 | 0 | 0 | Normal | 0.6017 | 0
2026-09-23 23:25 | 2026-09-23 | IDLE | 23.1 | 25 | 25.81 | 28.94 | 3.13 | 0 | 0 | 0 |  |  | 2.36 | 0 | 0 | 4.75 |  | 29.77 | 48.3 | 94 | 7286.9 | 100.96 | 0 | 0 | Normal | 0.3958 | 0
2026-09-23 23:30 | 2026-09-23 | IDLE | 23.93 | 25 | 25.8 | 29.18 | 3.38 | 0 | 0 | 0 |  |  | 2.54 | 0 | 0 | 4.98 |  | 28.19 | 48.3 | 95 | 7287.4 | 100.96 | 0 | 0 | Normal | 0.415 | 0
2026-09-23 23:35 | 2026-09-23 | IDLE | 23.04 | 25 | 25.74 | 28.08 | 2.34 | 0 | 0 | 0 |  |  | 1.76 | 0 | 0 | 8.09 |  | 28.24 | 46.8 | 91 | 7288 | 100.96 | 0 | 0 | Normal | 0.6742 | 0
2026-09-23 23:40 | 2026-09-23 | IDLE | 23.09 | 25 | 25.7 | 29.14 | 3.44 | 0 | 0 | 0 |  |  | 2.58 | 0 | 0 | 7.01 |  | 28.75 | 49.2 | 95 | 7288.6 | 100.96 | 0 | 0 | Normal | 0.5842 | 0
2026-09-23 23:45 | 2026-09-23 | IDLE | 22.86 | 25 | 25.64 | 29.07 | 3.43 | 0 | 0 | 0 |  |  | 2.56 | 0 | 0 | 6.96 |  | 29.69 | 51.9 | 97 | 7289.2 | 100.96 | 0 | 0 | Normal | 0.58 | 0
2026-09-23 23:50 | 2026-09-23 | IDLE | 23.7 | 25 | 25.65 | 29.3 | 3.65 | 0 | 0 | 0 |  |  | 2.73 | 0 | 0 | 5.31 |  | 28.63 | 50.8 | 91 | 7289.6 | 100.96 | 0 | 0 | Normal | 0.4425 | 0
2026-09-23 23:55 | 2026-09-23 | FREE_COOLING | 22.47 | 25 | 23.51 | 23.72 | 0.21 | 122.2 | 0 | 43.9 |  |  | 2.33 | 2.08 | 2.08 | 5.71 |  | 26.72 | 50.5 | 92 | 7290.1 | 100.96 | 1 | 0 | Normal | 0.4758 | 0
2026-09-24 | 2026-09-24 | IDLE | 22.85 | 25 | 25.65 | 30.93 | 5.28 | 0 | 0 | 0 |  |  | 3.96 | 0 | 0 | 6.17 |  | 28.45 | 51.7 | 71 | 7290.6 | 100.96 | 0 | 0 | Normal | 0.5142 | 0
2026-09-24 00:05 | 2026-09-24 | FREE_COOLING | 22.46 | 25 | 23.28 | 23.55 | 0.27 | 118.2 | 0 | 43 |  |  | 2.84 | 2.55 | 2.55 | 7.08 |  | 24.9 | 54.9 | 75 | 7291.2 | 100.96 | 1 | 0 | Normal | 0.59 | 0
2026-09-24 00:10 | 2026-09-24 | IDLE | 22.7 | 25 | 25.54 | 30.48 | 4.94 | 0 | 0 | 0 |  |  | 3.7 | 0 | 0 | 7.7 |  | 29.15 | 51 | 75 | 7291.9 | 100.96 | 0 | 0 | Normal | 0.6417 | 0
2026-09-24 00:15 | 2026-09-24 | FREE_COOLING | 22.15 | 25 | 23.26 | 23.54 | 0.28 | 111.3 | 0 | 32.6 |  |  | 2.82 | 2.54 | 2.54 | 7.6 |  | 26.4 | 57.5 | 74 | 7292.5 | 100.96 | 1 | 0 | Normal | 0.6333 | 0
2026-09-24 00:20 | 2026-09-24 | IDLE | 22.64 | 25 | 25.44 | 28.27 | 2.83 | 0 | 0 | 0 |  |  | 2.13 | 0 | 0 | 6.07 |  | 29.81 | 52.3 | 76 | 7293 | 100.96 | 0 | 0 | Normal | 0.5058 | 0
2026-09-24 00:25 | 2026-09-24 | IDLE | 23.12 | 25 | 25.44 | 29.69 | 4.25 | 0 | 0 | 0 |  |  | 3.2 | 0 | 0 | 6.47 |  | 28.53 | 51.4 | 70 | 7293.5 | 100.96 | 0 | 0 | Normal | 0.5392 | 0
2026-09-24 00:30 | 2026-09-24 | COOLING | 22.23 | 25 | 25.92 | 29.26 | 3.34 | 116.3 | 63 | 74.8 | 4.58 | 21.24 | 34.98 | 102.93 | 126.4 | 24.88 | 4.3 | 28.14 | 37.5 | 78 | 7295.6 | 101.04 | 2 | 0 | Normal | 2.0733 | 0.0833
2026-09-24 00:35 | 2026-09-24 | COOLING | 22.26 | 25 | 25.76 | 29.16 | 3.4 | 111.2 | 61.3 | 73.8 | 5 | 20.44 | 34.08 | 116.74 | 142.96 | 27.79 | 4.37 | 29.61 | 50.6 | 76 | 7297.9 | 101.13 | 2 | 0 | Normal | 2.3158 | 0.0833
2026-09-24 00:40 | 2026-09-24 | COOLING | 21.96 | 25 | 25.93 | 28.93 | 3 | 121.5 | 60.6 | 73.4 | 4.87 | 22.07 | 32.76 | 108.46 | 132.87 | 25.87 | 4.36 | 28.93 | 46.2 | 74 | 7300.1 | 101.21 | 2 | 0 | Normal | 2.1558 | 0.0833
2026-09-24 00:45 | 2026-09-24 | COOLING | 22.43 | 25 | 26.03 | 29.17 | 3.14 | 118.4 | 57 | 71.2 | 4.38 | 21.31 | 33.38 | 107.13 | 131.6 | 25.93 | 4.3 | 29.1 | 42.6 | 72 | 7302.2 | 101.29 | 2 | 0 | Normal | 2.1608 | 0.0833
2026-09-24 00:50 | 2026-09-24 | COOLING | 22.77 | 25 | 25.15 | 28.34 | 3.19 | 115.5 | 61.3 | 73.8 | 4.66 | 20.85 | 33.15 | 98.52 | 120.8 | 23.61 | 4.34 | 27.77 | 48.3 | 70 | 7304.2 | 101.38 | 2 | 0 | Normal | 1.9675 | 0.0833
2026-09-24 00:55 | 2026-09-24 | COOLING | 21.52 | 25 | 25.54 | 28.79 | 3.25 | 115.2 | 58.6 | 72.2 | 4.92 | 20.54 | 33.67 | 105.69 | 129.14 | 24.85 | 4.43 | 28.78 | 47 | 79 | 7306.3 | 101.46 | 2 | 0 | Normal | 2.0708 | 0.0833
2026-09-24 01:00 | 2026-09-24 | COOLING | 21.87 | 25 | 25.8 | 28.77 | 2.97 | 122.3 | 57.5 | 71.5 | 4.74 | 20.94 | 32.67 | 107.79 | 132.21 | 25.89 | 4.33 | 29.14 | 51.9 | 75 | 7308.4 | 101.54 | 2 | 0 | Normal | 2.1575 | 0.0833
2026-09-24 01:05 | 2026-09-24 | COOLING | 21.37 | 25 | 25.7 | 28.9 | 3.2 | 116.9 | 60.8 | 73.5 | 4.71 | 21.12 | 33.62 | 97.62 | 119.73 | 23.44 | 4.34 | 29.13 | 45.9 | 71 | 7310.4 | 101.63 | 2 | 0 | Normal | 1.9533 | 0.0833
2026-09-24 01:10 | 2026-09-24 | COOLING | 21.93 | 25 | 25.37 | 28.59 | 3.22 | 118.8 | 62.9 | 74.8 | 4.75 | 21.54 | 34.41 | 104.15 | 127.46 | 24.71 | 4.39 | 28.74 | 42 | 75 | 7312.5 | 101.71 | 2 | 0 | Normal | 2.0592 | 0.0833
2026-09-24 01:15 | 2026-09-24 | COOLING | 21.99 | 25 | 26.2 | 29.3 | 3.1 | 118.7 | 60.7 | 73.4 | 4.41 | 21.55 | 33.16 | 93.92 | 114.45 | 21.77 | 4.49 | 29.71 | 40.3 | 77 | 7314.3 | 101.79 | 2 | 0 | Normal | 1.8142 | 0.0833
2026-09-24 01:20 | 2026-09-24 | COOLING | 21.27 | 25 | 25.87 | 28.95 | 3.08 | 118.4 | 57.9 | 71.7 | 4.53 | 21.06 | 32.76 | 118 | 144.34 | 27.92 | 4.4 | 28.47 | 46.3 | 75 | 7316.6 | 101.88 | 2 | 0 | Normal | 2.3267 | 0.0833
2026-09-24 01:25 | 2026-09-24 | COOLING | 21.23 | 25 | 25.64 | 28.81 | 3.17 | 117.8 | 61.5 | 73.9 | 4.74 | 21.05 | 33.64 | 105.77 | 129.45 | 25.11 | 4.39 | 28.42 | 41 | 75 | 7318.7 | 101.96 | 2 | 0 | Normal | 2.0925 | 0.0833
2026-09-24 01:30 | 2026-09-24 | COOLING | 22.25 | 25 | 26.06 | 29.11 | 3.05 | 122.4 | 61 | 73.6 | 4.48 | 20.63 | 33.63 | 102.84 | 126.2 | 24.76 | 4.32 | 30.46 | 40.8 | 74 | 7320.8 | 102.04 | 2 | 0 | Normal | 2.0633 | 0.0833
2026-09-24 01:35 | 2026-09-24 | COOLING | 21.85 | 25 | 25.34 | 28.68 | 3.34 | 113.8 | 65.9 | 76.6 | 4.72 | 21.37 | 34.18 | 114.54 | 139.71 | 26.68 | 4.47 | 29.6 | 42.1 | 77 | 7323 | 102.13 | 2 | 0 | Normal | 2.2233 | 0.0833
2026-09-24 01:40 | 2026-09-24 | COOLING | 21.4 | 25 | 25.3 | 28.54 | 3.24 | 117.7 | 62.5 | 74.5 | 4.63 | 21.33 | 34.23 | 103.14 | 126.12 | 24.36 | 4.41 | 28.43 | 44.9 | 78 | 7325 | 102.21 | 2 | 0 | Normal | 2.03 | 0.0833
2026-09-24 01:45 | 2026-09-24 | COOLING | 21.71 | 25 | 26.37 | 29.48 | 3.11 | 119.3 | 60.7 | 73.4 | 5.01 | 21.61 | 33.46 | 106.46 | 130.76 | 25.76 | 4.3 | 29.24 | 49.4 | 75 | 7327.2 | 102.29 | 2 | 0 | Normal | 2.1467 | 0.0833
2026-09-24 01:50 | 2026-09-24 | COOLING | 21.67 | 25 | 25.29 | 28.5 | 3.21 | 116.6 | 59.6 | 72.8 | 5.14 | 21.2 | 33.69 | 101.5 | 124.1 | 23.95 | 4.41 | 28.38 | 51.8 | 73 | 7329.1 | 102.38 | 2 | 0 | Normal | 1.9958 | 0.0833
2026-09-24 01:55 | 2026-09-24 | COOLING | 21.28 | 25 | 26.09 | 29.22 | 3.13 | 116.4 | 56.3 | 70.8 | 4.18 | 20.94 | 32.71 | 110.91 | 135.23 | 25.77 | 4.48 | 28.76 | 48.3 | 75 | 7331.3 | 102.46 | 2 | 0 | Normal | 2.1475 | 0.0833
2026-09-24 02:00 | 2026-09-24 | COOLING | 20.9 | 25 | 25.27 | 28.38 | 3.11 | 116.7 | 60.9 | 73.5 | 5.01 | 21.49 | 32.66 | 100.86 | 123.2 | 23.68 | 4.44 | 28.75 | 42.6 | 81 | 7333.3 | 102.54 | 2 | 0 | Normal | 1.9733 | 0.0833
2026-09-24 02:05 | 2026-09-24 | COOLING | 21.97 | 25 | 26.07 | 29.3 | 3.23 | 116 | 63 | 74.8 | 4.41 | 21.66 | 33.72 | 102 | 125.04 | 24.42 | 4.35 | 28.59 | 50.1 | 80 | 7335.3 | 102.63 | 2 | 0 | Normal | 2.035 | 0.0833
2026-09-24 02:10 | 2026-09-24 | COOLING | 21.47 | 25 | 26.43 | 29.67 | 3.24 | 115.5 | 61.9 | 74.1 | 4.5 | 21.27 | 33.63 | 99.93 | 122.1 | 23.5 | 4.43 | 30.54 | 45.5 | 75 | 7337.3 | 102.71 | 2 | 0 | Normal | 1.9583 | 0.0833
2026-09-24 02:15 | 2026-09-24 | COOLING | 21.95 | 25 | 25.54 | 28.76 | 3.22 | 117 | 60.5 | 73.3 | 4.31 | 21.11 | 33.93 | 106.41 | 130.27 | 25.3 | 4.38 | 28.99 | 46.9 | 75 | 7339.4 | 102.79 | 2 | 0 | Normal | 2.1083 | 0.0833
2026-09-24 02:20 | 2026-09-24 | COOLING | 21.56 | 25 | 25.97 | 29.1 | 3.13 | 120.3 | 60.9 | 73.6 | 4.41 | 21.24 | 33.88 | 102.82 | 125.68 | 24.23 | 4.42 | 30.2 | 44.4 | 78 | 7341.4 | 102.88 | 2 | 0 | Normal | 2.0192 | 0.0833
2026-09-24 02:25 | 2026-09-24 | COOLING | 21.27 | 25 | 25.53 | 28.62 | 3.09 | 118 | 59.5 | 72.7 | 4.48 | 20.52 | 32.78 | 96.69 | 118.05 | 22.64 | 4.45 | 28.91 | 43.6 | 75 | 7343.3 | 102.96 | 2 | 0 | Normal | 1.8867 | 0.0833
2026-09-24 02:30 | 2026-09-24 | COOLING | 20.95 | 25 | 25.4 | 28.53 | 3.13 | 117.5 | 61.4 | 73.9 | 4.84 | 20.72 | 33.14 | 114.87 | 140 | 26.63 | 4.49 | 28.3 | 41.3 | 74 | 7345.5 | 103.04 | 2 | 0 | Normal | 2.2192 | 0.0833
2026-09-24 02:35 | 2026-09-24 | COOLING | 20.42 | 25 | 26.08 | 29.38 | 3.3 | 117.7 | 64.9 | 75.9 | 4.48 | 21.39 | 34.95 | 105.38 | 129 | 25.04 | 4.38 | 28.85 | 50.2 | 78 | 7347.6 | 103.13 | 2 | 0 | Normal | 2.0867 | 0.0833
2026-09-24 02:40 | 2026-09-24 | COOLING | 20.53 | 25 | 25.64 | 28.6 | 2.96 | 124.3 | 57.3 | 71.4 | 4.56 | 21.01 | 33.12 | 103.77 | 126.58 | 24.18 | 4.47 | 29.12 | 39.8 | 76 | 7349.6 | 103.21 | 2 | 0 | Normal | 2.015 | 0.0833
2026-09-24 02:45 | 2026-09-24 | COOLING | 21.35 | 25 | 25.77 | 28.96 | 3.19 | 117.9 | 60.3 | 73.2 | 4.53 | 21.36 | 33.9 | 111.54 | 136.71 | 26.68 | 4.35 | 29.39 | 43.2 | 75 | 7351.8 | 103.29 | 2 | 0 | Normal | 2.2233 | 0.0833
2026-09-24 02:50 | 2026-09-24 | FREE_COOLING | 21.29 | 25 | 21.81 | 22.08 | 0.27 | 118.4 | 0 | 49.3 |  |  | 2.85 | 2.56 | 2.56 | 5.18 |  | 24.53 | 55 | 75 | 7352.3 | 103.29 | 1 | 0 | Normal | 0.4317 | 0
2026-09-24 02:55 | 2026-09-24 | FREE_COOLING | 20.96 | 25 | 21.81 | 22.04 | 0.23 | 120.2 | 0 | 44.1 |  |  | 2.54 | 2.28 | 2.28 | 5.02 |  | 25.68 | 57.5 | 77 | 7352.7 | 103.29 | 1 | 0 | Normal | 0.4183 | 0
2026-09-24 03:00 | 2026-09-24 | FREE_COOLING | 21.68 | 25 | 22.38 | 22.64 | 0.26 | 121.8 | 0 | 29.6 |  |  | 2.82 | 2.54 | 2.54 | 5.55 |  | 25.14 | 51.2 | 76 | 7353.1 | 103.29 | 1 | 0 | Normal | 0.4625 | 0
2026-09-24 03:05 | 2026-09-24 | FREE_COOLING | 20.99 | 25 | 21.65 | 21.92 | 0.27 | 121.6 | 0 | 35.9 |  |  | 2.96 | 2.66 | 2.66 | 7.74 |  | 24.7 | 56.7 | 75 | 7353.8 | 103.29 | 1 | 0 | Normal | 0.645 | 0
2026-09-24 03:10 | 2026-09-24 | FREE_COOLING | 20.27 | 25 | 20.85 | 21.13 | 0.28 | 125 | 0 | 36.6 |  |  | 3.06 | 2.76 | 2.76 | 5.15 |  | 24.28 | 52 | 75 | 7354.2 | 103.29 | 1 | 0 | Normal | 0.4292 | 0
2026-09-24 03:15 | 2026-09-24 | FREE_COOLING | 21.54 | 25 | 22.8 | 23.01 | 0.21 | 117.7 | 0 | 43.6 |  |  | 2.19 | 1.96 | 1.96 | 9.7 |  | 26.04 | 51.8 | 73 | 7355 | 103.29 | 1 | 0 | Normal | 0.8083 | 0
2026-09-24 03:20 | 2026-09-24 | FREE_COOLING | 19.93 | 25 | 21.12 | 21.45 | 0.33 | 118.1 | 0 | 28.9 |  |  | 3.57 | 3.21 | 3.21 | 6.71 |  | 25 | 55.4 | 77 | 7355.6 | 103.29 | 1 | 0 | Normal | 0.5592 | 0
2026-09-24 03:25 | 2026-09-24 | FREE_COOLING | 20.51 | 25 | 21.55 | 21.81 | 0.26 | 119.7 | 0 | 44.9 |  |  | 2.79 | 2.5 | 2.5 | 6.88 |  | 25.03 | 57.4 | 72 | 7356.1 | 103.29 | 1 | 0 | Normal | 0.5733 | 0
2026-09-24 03:30 | 2026-09-24 | FREE_COOLING | 22.47 | 25 | 22.92 | 23.23 | 0.31 | 122 | 0 | 43.5 |  |  | 3.44 | 3.1 | 3.1 | 7.01 |  | 26.2 | 51.9 | 74 | 7356.7 | 103.29 | 1 | 0 | Normal | 0.5842 | 0
2026-09-24 03:35 | 2026-09-24 | FREE_COOLING | 21.16 | 25 | 21.91 | 22.19 | 0.28 | 114.1 | 0 | 41.1 |  |  | 2.86 | 2.56 | 2.56 | 5.61 |  | 25.64 | 53.9 | 73 | 7357.2 | 103.29 | 1 | 0 | Normal | 0.4675 | 0
2026-09-24 03:40 | 2026-09-24 | FREE_COOLING | 21.42 | 25 | 21.76 | 22.01 | 0.25 | 117.5 | 0 | 36.4 |  |  | 2.66 | 2.39 | 2.39 | 6.38 |  | 24.84 | 57 | 80 | 7357.7 | 103.29 | 1 | 0 | Normal | 0.5317 | 0
2026-09-24 03:45 | 2026-09-24 | FREE_COOLING | 21.04 | 25 | 21.58 | 21.9 | 0.32 | 121.3 | 0 | 36 |  |  | 3.45 | 3.1 | 3.1 | 5.64 |  | 24.72 | 45.6 | 75 | 7358.2 | 103.29 | 1 | 0 | Normal | 0.47 | 0
2026-09-24 03:50 | 2026-09-24 | FREE_COOLING | 20.93 | 25 | 21.93 | 22.25 | 0.32 | 113.7 | 0 | 34.8 |  |  | 3.26 | 2.92 | 2.92 | 6.3 |  | 25.4 | 54.3 | 75 | 7358.7 | 103.29 | 1 | 0 | Normal | 0.525 | 0
2026-09-24 03:55 | 2026-09-24 | FREE_COOLING | 21.35 | 25 | 22.54 | 22.79 | 0.25 | 117.8 | 0 | 33 |  |  | 2.64 | 2.39 | 2.39 | 6.12 |  | 24.86 | 54.1 | 72 | 7359.2 | 103.29 | 1 | 0 | Normal | 0.51 | 0
2026-09-24 04:00 | 2026-09-24 | FREE_COOLING | 21.44 | 25 | 21.89 | 22.18 | 0.29 | 118.4 | 0 | 41.9 |  |  | 3.12 | 2.8 | 2.8 | 8.22 |  | 25.46 | 53.4 | 79 | 7359.9 | 103.29 | 1 | 0 | Normal | 0.685 | 0
2026-09-24 04:05 | 2026-09-24 | FREE_COOLING | 21.01 | 25 | 21.97 | 22.22 | 0.25 | 123.3 | 0 | 32.7 |  |  | 2.86 | 2.58 | 2.58 | 6.66 |  | 24.77 | 54.8 | 79 | 7360.5 | 103.29 | 1 | 0 | Normal | 0.555 | 0
2026-09-24 04:10 | 2026-09-24 | FREE_COOLING | 22.19 | 25 | 23.69 | 24.04 | 0.35 | 112.7 | 0 | 39.8 |  |  | 3.54 | 3.2 | 3.2 | 6.44 |  | 26.48 | 47.1 | 70 | 7361 | 103.29 | 1 | 0 | Normal | 0.5367 | 0
2026-09-24 04:15 | 2026-09-24 | FREE_COOLING | 21.48 | 25 | 23.24 | 23.47 | 0.23 | 116.2 | 0 | 47 |  |  | 2.42 | 2.17 | 2.17 | 6.22 |  | 27.01 | 47.4 | 81 | 7361.5 | 103.29 | 1 | 0 | Normal | 0.5183 | 0
2026-09-24 04:20 | 2026-09-24 | FREE_COOLING | 21.35 | 25 | 22.32 | 22.63 | 0.31 | 122.6 | 0 | 35 |  |  | 3.46 | 3.12 | 3.12 | 5.47 |  | 26.23 | 49.8 | 74 | 7362 | 103.29 | 1 | 0 | Normal | 0.4558 | 0
2026-09-24 04:25 | 2026-09-24 | FREE_COOLING | 22.15 | 25 | 23.08 | 23.35 | 0.27 | 115.5 | 0 | 37.6 |  |  | 2.84 | 2.55 | 2.55 | 5.25 |  | 25.27 | 51 | 76 | 7362.4 | 103.29 | 1 | 0 | Normal | 0.4375 | 0
2026-09-24 04:30 | 2026-09-24 | FREE_COOLING | 21.4 | 25 | 21.92 | 22.2 | 0.28 | 118.7 | 0 | 46.6 |  |  | 3.03 | 2.73 | 2.73 | 6.14 |  | 24.73 | 55.4 | 74 | 7362.9 | 103.29 | 1 | 0 | Normal | 0.5117 | 0
2026-09-24 04:35 | 2026-09-24 | FREE_COOLING | 21.38 | 25 | 22.39 | 22.64 | 0.25 | 118.9 | 0 | 36.2 |  |  | 2.67 | 2.4 | 2.4 | 7.98 |  | 26.72 | 51.2 | 75 | 7363.6 | 103.29 | 1 | 0 | Normal | 0.665 | 0
2026-09-24 04:40 | 2026-09-24 | FREE_COOLING | 22.26 | 25 | 23.04 | 23.33 | 0.29 | 119.5 | 0 | 33.4 |  |  | 3.12 | 2.8 | 2.8 | 7.03 |  | 25.49 | 50.4 | 76 | 7364.2 | 103.29 | 1 | 0 | Normal | 0.5858 | 0
2026-09-24 04:45 | 2026-09-24 | FREE_COOLING | 22.42 | 25 | 23.16 | 23.4 | 0.24 | 118.5 | 0 | 32.6 |  |  | 2.6 | 2.34 | 2.34 | 5.63 |  | 25.56 | 56.3 | 71 | 7364.7 | 103.29 | 1 | 0 | Normal | 0.4692 | 0
2026-09-24 04:50 | 2026-09-24 | FREE_COOLING | 21.81 | 25 | 22.72 | 22.97 | 0.25 | 115.1 | 0 | 38.6 |  |  | 2.56 | 2.31 | 2.31 | 5.42 |  | 25.69 | 48.8 | 78 | 7365.1 | 103.29 | 1 | 0 | Normal | 0.4517 | 0
2026-09-24 04:55 | 2026-09-24 | FREE_COOLING | 22.37 | 25 | 23.24 | 23.55 | 0.31 | 120.7 | 0 | 42.6 |  |  | 3.4 | 3.06 | 3.06 | 6.03 |  | 26.86 | 53.7 | 75 | 7365.6 | 103.29 | 1 | 0 | Normal | 0.5025 | 0
2026-09-24 05:00 | 2026-09-24 | FREE_COOLING | 21.54 | 25 | 22.46 | 22.67 | 0.21 | 121.9 | 0 | 39.5 |  |  | 2.4 | 2.16 | 2.16 | 7.71 |  | 25.39 | 49.7 | 77 | 7366.3 | 103.29 | 1 | 0 | Normal | 0.6425 | 0
2026-09-24 05:05 | 2026-09-24 | IDLE | 22.52 | 25 | 24.95 | 28.94 | 3.99 | 0 | 0 | 0 |  |  | 2.98 | 0 | 0 | 7.68 |  | 27.64 | 53.5 | 74 | 7366.9 | 103.29 | 0 | 0 | Normal | 0.64 | 0
2026-09-24 05:10 | 2026-09-24 | FREE_COOLING | 21.95 | 25 | 22.54 | 22.86 | 0.32 | 119.5 | 0 | 41.6 |  |  | 3.45 | 3.1 | 3.1 | 5.9 |  | 25.87 | 44.2 | 75 | 7367.4 | 103.29 | 1 | 0 | Normal | 0.4917 | 0
2026-09-24 05:15 | 2026-09-24 | FREE_COOLING | 22.39 | 25 | 22.83 | 23.13 | 0.3 | 119 | 0 | 48.8 |  |  | 3.16 | 2.85 | 2.85 | 5.63 |  | 26.18 | 53.3 | 79 | 7367.9 | 103.29 | 1 | 0 | Normal | 0.4692 | 0
2026-09-24 05:20 | 2026-09-24 | IDLE | 22.57 | 25 | 25.02 | 29.26 | 4.24 | 0 | 0 | 0 |  |  | 3.18 | 0 | 0 | 7.01 |  | 27.32 | 58.9 | 73 | 7368.4 | 103.29 | 0 | 0 | Normal | 0.5842 | 0
2026-09-24 05:25 | 2026-09-24 | FREE_COOLING | 21.67 | 25 | 22.14 | 22.48 | 0.34 | 108.7 | 0 | 42.8 |  |  | 3.27 | 2.94 | 2.94 | 5.44 |  | 25.61 | 60.4 | 74 | 7368.9 | 103.29 | 1 | 0 | Normal | 0.4533 | 0
2026-09-24 05:30 | 2026-09-24 | IDLE | 22.68 | 25 | 25.04 | 28.66 | 3.62 | 0 | 0 | 0 |  |  | 2.72 | 0 | 0 | 6.07 |  | 27.59 | 48.1 | 79 | 7369.4 | 103.29 | 0 | 0 | Normal | 0.5058 | 0
2026-09-24 05:35 | 2026-09-24 | FREE_COOLING | 22.31 | 25 | 23.15 | 23.48 | 0.33 | 116.1 | 0 | 38 |  |  | 3.46 | 3.12 | 3.12 | 8.41 |  | 26.95 | 43.1 | 76 | 7370.1 | 103.29 | 1 | 0 | Normal | 0.7008 | 0
2026-09-24 05:40 | 2026-09-24 | IDLE | 22.86 | 25 | 25.1 | 28.56 | 3.46 | 0 | 0 | 0 |  |  | 2.6 | 0 | 0 | 5.6 |  | 28.06 | 49.6 | 82 | 7370.6 | 103.29 | 0 | 0 | Normal | 0.4667 | 0
2026-09-24 05:45 | 2026-09-24 | IDLE | 22.98 | 25 | 25.14 | 28.91 | 3.77 | 0 | 0 | 0 |  |  | 2.82 | 0 | 0 | 6.53 |  | 28.5 | 50.8 | 79 | 7371.1 | 103.29 | 0 | 0 | Normal | 0.5442 | 0
2026-09-24 05:50 | 2026-09-24 | IDLE | 23.07 | 25 | 25.18 | 29.64 | 4.46 | 0 | 0 | 0 |  |  | 3.34 | 0 | 0 | 6.38 |  | 29.12 | 57.6 | 75 | 7371.6 | 103.29 | 0 | 0 | Normal | 0.5317 | 0
2026-09-24 05:55 | 2026-09-24 | IDLE | 22.86 | 25 | 25.21 | 30.18 | 4.97 | 0 | 0 | 0 |  |  | 3.74 | 0 | 0 | 7.54 |  | 28.89 | 56 | 78 | 7372.3 | 103.29 | 0 | 0 | Normal | 0.6283 | 0
2026-09-24 06:00 | 2026-09-24 | IDLE | 23.28 | 25 | 25.25 | 30.25 | 5 | 0 | 0 | 0 |  |  | 3.75 | 0 | 0 | 6.71 |  | 28.02 | 59 | 77 | 7372.8 | 103.29 | 0 | 0 | Normal | 0.5592 | 0
2026-09-24 06:05 | 2026-09-24 | IDLE | 23.43 | 25 | 25.3 | 29.2 | 3.9 | 0 | 0 | 0 |  |  | 2.92 | 0 | 0 | 4.61 |  | 28.96 | 59.1 | 79 | 7373.2 | 103.29 | 0 | 0 | Normal | 0.3842 | 0
2026-09-24 06:10 | 2026-09-24 | IDLE | 23.34 | 25 | 25.34 | 28.54 | 3.2 | 0 | 0 | 0 |  |  | 2.4 | 0 | 0 | 5.07 |  | 28.22 | 47.6 | 80 | 7373.6 | 103.29 | 0 | 0 | Normal | 0.4225 | 0
2026-09-24 06:15 | 2026-09-24 | IDLE | 23.78 | 25 | 25.39 | 29.33 | 3.94 | 0 | 0 | 0 |  |  | 2.96 | 0 | 0 | 7.09 |  | 27.91 | 55.4 | 76 | 7374.2 | 103.29 | 0 | 0 | Normal | 0.5908 | 0
2026-09-24 06:20 | 2026-09-24 | IDLE | 23.48 | 25 | 25.42 | 29.16 | 3.74 | 0 | 0 | 0 |  |  | 2.8 | 0 | 0 | 6.31 |  | 28.22 | 50.8 | 74 | 7374.8 | 103.29 | 0 | 0 | Normal | 0.5258 | 0
2026-09-24 06:25 | 2026-09-24 | IDLE | 22.92 | 25 | 25.41 | 29.52 | 4.11 | 0 | 0 | 0 |  |  | 3.08 | 0 | 0 | 5.77 |  | 28.73 | 51.1 | 73 | 7375.2 | 103.29 | 0 | 0 | Normal | 0.4808 | 0
2026-09-24 06:30 | 2026-09-24 | IDLE | 22.91 | 25 | 25.41 | 29.32 | 3.91 | 0 | 0 | 0 |  |  | 2.92 | 0 | 0 | 4.69 |  | 28.75 | 55.9 | 77 | 7375.6 | 103.29 | 0 | 0 | Normal | 0.3908 | 0
2026-09-24 06:35 | 2026-09-24 | IDLE | 23.76 | 25 | 25.45 | 29.19 | 3.74 | 0 | 0 | 0 |  |  | 2.8 | 0 | 0 | 6.71 |  | 29.28 | 48.4 | 76 | 7376.2 | 103.29 | 0 | 0 | Normal | 0.5592 | 0
2026-09-24 06:40 | 2026-09-24 | IDLE | 24.03 | 25 | 25.51 | 29.24 | 3.73 | 0 | 0 | 0 |  |  | 2.8 | 0 | 0 | 5.8 |  | 29.16 | 53.5 | 80 | 7376.7 | 103.29 | 0 | 0 | Normal | 0.4833 | 0
2026-09-24 06:45 | 2026-09-24 | IDLE | 24.32 | 25 | 25.57 | 29.07 | 3.5 | 0 | 0 | 0 |  |  | 2.62 | 0 | 0 | 7.27 |  | 28.25 | 51.2 | 73 | 7377.3 | 103.29 | 0 | 0 | Normal | 0.6058 | 0
2026-09-24 06:50 | 2026-09-24 | IDLE | 23.95 | 25 | 25.6 | 29.29 | 3.69 | 0 | 0 | 0 |  |  | 2.76 | 0 | 0 | 6.79 |  | 29.08 | 48.6 | 75 | 7377.8 | 103.29 | 0 | 0 | Normal | 0.5658 | 0
2026-09-24 06:55 | 2026-09-24 | IDLE | 24.13 | 25 | 25.64 | 29.97 | 4.33 | 0 | 0 | 0 |  |  | 3.24 | 0 | 0 | 5.25 |  | 28.39 | 52.3 | 76 | 7378.3 | 103.29 | 0 | 0 | Normal | 0.4375 | 0
2026-09-24 07:00 | 2026-09-24 | IDLE | 24.28 | 25 | 25.68 | 29.44 | 3.76 | 0 | 0 | 0 |  |  | 2.82 | 0 | 0 | 4.79 |  | 29.12 | 46.7 | 79 | 7378.7 | 103.29 | 0 | 0 | Normal | 0.3992 | 0
2026-09-24 07:05 | 2026-09-24 | IDLE | 24.87 | 25 | 25.75 | 30.66 | 4.91 | 0 | 0 | 0 |  |  | 3.68 | 0 | 0 | 5.68 |  | 28.34 | 51.5 | 75 | 7379.1 | 103.29 | 0 | 0 | Normal | 0.4733 | 0
2026-09-24 07:10 | 2026-09-24 | IDLE | 25.15 | 25 | 25.83 | 30.06 | 4.23 | 0 | 0 | 0 |  |  | 3.16 | 0 | 0 | 6.84 |  | 28.53 | 46.3 | 76 | 7379.7 | 103.29 | 0 | 0 | Normal | 0.57 | 0
2026-09-24 07:15 | 2026-09-24 | IDLE | 24.64 | 25 | 25.86 | 30.78 | 4.92 | 0 | 0 | 0 |  |  | 3.69 | 0 | 0 | 7.25 |  | 29.11 | 55 | 76 | 7380.3 | 103.29 | 0 | 0 | Normal | 0.6042 | 0
2026-09-24 07:20 | 2026-09-24 | IDLE | 25.2 | 25 | 25.92 | 29.48 | 3.56 | 0 | 0 | 0 |  |  | 2.67 | 0 | 0 | 3.94 |  | 29.18 | 52.8 | 76 | 7380.6 | 103.29 | 0 | 0 | Normal | 0.3283 | 0
2026-09-24 07:25 | 2026-09-24 | IDLE | 25.69 | 25 | 26.01 | 29.81 | 3.8 | 0 | 0 | 0 |  |  | 2.85 | 0 | 0 | 8.09 |  | 29.61 | 57 | 77 | 7381.3 | 103.29 | 0 | 0 | Normal | 0.6742 | 0
2026-09-24 07:30 | 2026-09-24 | IDLE | 25.19 | 25 | 26.05 | 30.14 | 4.09 | 0 | 0 | 0 |  |  | 3.06 | 0 | 0 | 6.69 |  | 29.39 | 59 | 76 | 7381.9 | 103.29 | 0 | 0 | Normal | 0.5575 | 0
2026-09-24 07:35 | 2026-09-24 | IDLE | 26.14 | 25 | 26.14 | 29.78 | 3.64 | 0 | 0 | 0 |  |  | 2.73 | 0 | 0 | 5.96 |  | 29.58 | 51.5 | 77 | 7382.4 | 103.29 | 0 | 0 | Normal | 0.4967 | 0
2026-09-24 07:40 | 2026-09-24 | IDLE | 24.79 | 25 | 26.13 | 29.87 | 3.74 | 0 | 0 | 0 |  |  | 2.8 | 0 | 0 | 3.9 |  | 29.19 | 49.8 | 79 | 7382.7 | 103.29 | 0 | 0 | Normal | 0.325 | 0
2026-09-24 07:45 | 2026-09-24 | IDLE | 25.55 | 25 | 26.18 | 29.66 | 3.48 | 0 | 0 | 0 |  |  | 2.61 | 0 | 0 | 5.07 |  | 28.71 | 56.7 | 77 | 7383.1 | 103.29 | 0 | 0 | Normal | 0.4225 | 0
2026-09-24 07:50 | 2026-09-24 | IDLE | 25.58 | 25 | 26.22 | 31.25 | 5.03 | 0 | 0 | 0 |  |  | 3.76 | 0 | 0 | 7.82 |  | 29.62 | 52.4 | 77 | 7383.8 | 103.29 | 0 | 0 | Normal | 0.6517 | 0
2026-09-24 07:55 | 2026-09-24 | IDLE | 25.43 | 25 | 26.24 | 29.73 | 3.49 | 0 | 0 | 0 |  |  | 2.61 | 0 | 0 | 6.44 |  | 29.4 | 49.7 | 74 | 7384.3 | 103.29 | 0 | 0 | Normal | 0.5367 | 0
2026-09-24 08:00 | 2026-09-24 | IDLE | 26.34 | 25 | 26.31 | 30.46 | 4.15 | 0 | 0 | 0 |  |  | 3.1 | 0 | 0 | 6.49 |  | 29.84 | 50.2 | 77 | 7384.9 | 103.29 | 0 | 0 | Normal | 0.5408 | 0
2026-09-24 08:05 | 2026-09-24 | IDLE | 25.53 | 25 | 26.33 | 30.94 | 4.61 | 0 | 0 | 0 |  |  | 3.45 | 0 | 0 | 5.93 |  | 29.14 | 58.5 | 77 | 7385.3 | 103.29 | 0 | 0 | Normal | 0.4942 | 0
2026-09-24 08:10 | 2026-09-24 | IDLE | 25.92 | 25 | 26.36 | 31.25 | 4.89 | 0 | 0 | 0 |  |  | 3.66 | 0 | 0 | 5.74 |  | 29.56 | 51.8 | 73 | 7385.8 | 103.29 | 0 | 0 | Normal | 0.4783 | 0
2026-09-24 08:15 | 2026-09-24 | IDLE | 26.63 | 25 | 26.44 | 31.74 | 5.3 | 0 | 0 | 0 |  |  | 3.97 | 0 | 0 | 5.95 |  | 29.18 | 52.2 | 79 | 7386.3 | 103.29 | 0 | 0 | Normal | 0.4958 | 0
2026-09-24 08:20 | 2026-09-24 | IDLE | 26.28 | 25 | 26.48 | 29.61 | 3.13 | 0 | 0 | 0 |  |  | 2.34 | 0 | 0 | 7.49 |  | 28.29 | 46.6 | 76 | 7386.9 | 103.29 | 0 | 0 | Normal | 0.6242 | 0
2026-09-24 08:25 | 2026-09-24 | IDLE | 26.56 | 25 | 26.53 | 31.06 | 4.53 | 0 | 0 | 0 |  |  | 3.39 | 0 | 0 | 7.44 |  | 29.2 | 56.7 | 76 | 7387.6 | 103.29 | 0 | 0 | Normal | 0.62 | 0
2026-09-24 08:30 | 2026-09-24 | IDLE | 26.65 | 25 | 26.58 | 30.77 | 4.19 | 0 | 0 | 0 |  |  | 3.15 | 0 | 0 | 7.17 |  | 29.77 | 56.6 | 76 | 7388.2 | 103.29 | 0 | 0 | Normal | 0.5975 | 0
2026-09-24 08:35 | 2026-09-24 | IDLE | 27.36 | 25 | 26.66 | 27.09 | 0.43 | 116.9 | 0 | 0 |  |  | 4.57 | 0 | 0 | 6.58 |  | 29.59 | 46.8 | 73 | 7388.7 | 103.29 | 0 | 0 | Normal | 0.5483 | 0
2026-09-24 08:40 | 2026-09-24 | IDLE | 26.52 | 25 | 26.69 | 30.54 | 3.85 | 0 | 0 | 0 |  |  | 2.88 | 0 | 0 | 6.87 |  | 30.02 | 55.3 | 76 | 7389.3 | 103.29 | 0 | 0 | Normal | 0.5725 | 0
2026-09-24 08:45 | 2026-09-24 | IDLE | 27.49 | 25 | 26.76 | 31.89 | 5.13 | 0 | 0 | 0 |  |  | 3.85 | 0 | 0 | 9.03 |  | 30.46 | 51.9 | 69 | 7390 | 103.29 | 0 | 0 | Normal | 0.7525 | 0
2026-09-24 08:50 | 2026-09-24 | IDLE | 26.92 | 25 | 26.79 | 32.53 | 5.74 | 0 | 0 | 0 |  |  | 4.3 | 0 | 0 | 7.47 |  | 30.19 | 49 | 76 | 7390.7 | 103.29 | 0 | 0 | Normal | 0.6225 | 0
2026-09-24 08:55 | 2026-09-24 | IDLE | 26.61 | 25 | 26.8 | 32.18 | 5.38 | 0 | 0 | 0 |  |  | 4.04 | 0 | 0 | 8.09 |  | 29.98 | 46.1 | 79 | 7391.3 | 103.29 | 0 | 0 | Normal | 0.6742 | 0
2026-09-24 09:00 | 2026-09-24 | IDLE | 27.44 | 25 | 26.86 | 32.66 | 5.8 | 0 | 0 | 0 |  |  | 4.35 | 0 | 0 | 5.26 |  | 29.7 | 54.7 | 80 | 7391.8 | 103.29 | 0 | 0 | Normal | 0.4383 | 0
2026-09-24 09:05 | 2026-09-24 | IDLE | 27.07 | 25 | 26.88 | 30.22 | 3.34 | 0 | 0 | 0 |  |  | 2.5 | 0 | 0 | 4.01 |  | 30.07 | 50.2 | 78 | 7392.1 | 103.29 | 0 | 0 | Normal | 0.3342 | 0
2026-09-24 09:10 | 2026-09-24 | IDLE | 27.21 | 25 | 26.91 | 32.43 | 5.52 | 0 | 0 | 0 |  |  | 4.14 | 0 | 0 | 7.71 |  | 29.45 | 54.5 | 78 | 7392.7 | 103.29 | 0 | 0 | Normal | 0.6425 | 0
2026-09-24 09:15 | 2026-09-24 | IDLE | 27.82 | 25 | 26.98 | 32.52 | 5.54 | 0 | 0 | 0 |  |  | 4.16 | 0 | 0 | 7.38 |  | 29.75 | 49.3 | 72 | 7393.4 | 103.29 | 0 | 0 | Normal | 0.615 | 0
2026-09-24 09:20 | 2026-09-24 | IDLE | 27.43 | 25 | 27 | 32.37 | 5.37 | 0 | 0 | 0 |  |  | 4.02 | 0 | 0 | 2.45 |  | 29.56 | 52.2 | 78 | 7393.6 | 103.29 | 0 | 0 | Normal | 0.2042 | 0
2026-09-24 09:25 | 2026-09-24 | IDLE | 29.13 | 25 | 27.13 | 27.57 | 0.44 | 119.3 | 0 | 0 |  |  | 4.76 | 0 | 0 | 10.4 |  | 30.54 | 57.5 | 75 | 7394.4 | 103.29 | 0 | 0 | Normal | 0.8667 | 0
2026-09-24 09:30 | 2026-09-24 | IDLE | 27.98 | 25 | 27.17 | 32.21 | 5.04 | 0 | 0 | 0 |  |  | 3.78 | 0 | 0 | 9.21 |  | 30.71 | 50.8 | 78 | 7395.2 | 103.29 | 0 | 0 | Normal | 0.7675 | 0
2026-09-24 09:35 | 2026-09-24 | IDLE | 29.37 | 25 | 27.29 | 27.78 | 0.49 | 116.2 | 0 | 0 |  |  | 5.1 | 0 | 0 | 10.21 |  | 30.81 | 60.5 | 74 | 7396.1 | 103.29 | 0 | 0 | Normal | 0.8508 | 0
2026-09-24 09:40 | 2026-09-24 | IDLE | 28.26 | 25 | 27.32 | 32.33 | 5.01 | 0 | 0 | 0 |  |  | 3.75 | 0 | 0 | 8.38 |  | 31.16 | 52.1 | 72 | 7396.8 | 103.29 | 0 | 0 | Normal | 0.6983 | 0
2026-09-24 09:45 | 2026-09-24 | IDLE | 28.99 | 25 | 27.39 | 32.76 | 5.37 | 0 | 0 | 0 |  |  | 4.02 | 0 | 0 | 7.31 |  | 31.34 | 59.5 | 79 | 7397.4 | 103.29 | 0 | 0 | Normal | 0.6092 | 0
2026-09-24 09:50 | 2026-09-24 | IDLE | 29.23 | 25 | 27.47 | 32.62 | 5.15 | 0 | 0 | 0 |  |  | 3.85 | 0 | 0 | 10.96 |  | 31.15 | 47.6 | 76 | 7398.3 | 103.29 | 0 | 0 | Normal | 0.9133 | 0
2026-09-24 09:55 | 2026-09-24 | IDLE | 29.43 | 25 | 27.54 | 28.01 | 0.47 | 111.2 | 0 | 0 |  |  | 4.68 | 0 | 0 | 13.09 |  | 32.08 | 54 | 80 | 7399.4 | 103.29 | 0 | 0 | Normal | 1.0908 | 0
2026-09-24 10:00 | 2026-09-24 | IDLE | 29.73 | 25 | 27.63 | 28.15 | 0.52 | 118.2 | 0 | 0 |  |  | 5.5 | 0 | 0 | 13.59 |  | 31.87 | 47.9 | 72 | 7400.5 | 103.29 | 0 | 0 | Normal | 1.1325 | 0
2026-09-24 10:05 | 2026-09-24 | IDLE | 29.1 | 25 | 27.66 | 28.12 | 0.46 | 119.9 | 0 | 0 |  |  | 4.95 | 0 | 0 | 9.46 |  | 30.44 | 56.5 | 73 | 7401.3 | 103.29 | 0 | 0 | Normal | 0.7883 | 0
2026-09-24 10:10 | 2026-09-24 | IDLE | 29.16 | 25 | 27.69 | 28.16 | 0.47 | 118.7 | 0 | 0 |  |  | 5.03 | 0 | 0 | 9.68 |  | 30.44 | 58 | 78 | 7402.1 | 103.29 | 0 | 0 | Normal | 0.8067 | 0
2026-09-24 10:15 | 2026-09-24 | IDLE | 29.87 | 25 | 27.76 | 28.23 | 0.47 | 119.5 | 0 | 0 |  |  | 5.08 | 0 | 0 | 11.51 |  | 30.77 | 50.3 | 77 | 7403.1 | 103.29 | 0 | 0 | Normal | 0.9592 | 0
2026-09-24 10:20 | 2026-09-24 | IDLE | 29.51 | 25 | 27.79 | 28.29 | 0.5 | 120.5 | 0 | 0 |  |  | 5.42 | 0 | 0 | 8.54 |  | 31.46 | 53.9 | 84 | 7403.8 | 103.29 | 0 | 0 | Normal | 0.7117 | 0
2026-09-24 10:25 | 2026-09-24 | IDLE | 29.88 | 25 | 27.85 | 28.35 | 0.5 | 116.7 | 0 | 0 |  |  | 5.25 | 0 | 0 | 9.84 |  | 31.25 | 51.1 | 78 | 7404.6 | 103.29 | 0 | 0 | Normal | 0.82 | 0
2026-09-24 10:30 | 2026-09-24 | IDLE | 29.9 | 25 | 27.9 | 28.37 | 0.47 | 118.7 | 0 | 0 |  |  | 5.03 | 0 | 0 | 11.45 |  | 31.52 | 42.6 | 79 | 7405.5 | 103.29 | 0 | 0 | Normal | 0.9542 | 0
2026-09-24 10:35 | 2026-09-24 | IDLE | 30.61 | 25 | 27.98 | 28.46 | 0.48 | 118.8 | 0 | 0 |  |  | 5.13 | 0 | 0 | 11.92 |  | 32.35 | 56.4 | 78 | 7406.5 | 103.29 | 0 | 0 | Normal | 0.9933 | 0
2026-09-24 10:40 | 2026-09-24 | IDLE | 30.15 | 25 | 28.02 | 28.6 | 0.58 | 114 | 0 | 0 |  |  | 5.93 | 0 | 0 | 10.24 |  | 31.41 | 60.3 | 77 | 7407.4 | 103.29 | 0 | 0 | Normal | 0.8533 | 0
2026-09-24 10:45 | 2026-09-24 | IDLE | 30.25 | 25 | 28.06 | 28.57 | 0.51 | 116.8 | 0 | 0 |  |  | 5.31 | 0 | 0 | 10.94 |  | 31.55 | 54.2 | 78 | 7408.3 | 103.29 | 0 | 0 | Normal | 0.9117 | 0
2026-09-24 10:50 | 2026-09-24 | IDLE | 30.87 | 25 | 28.13 | 28.59 | 0.46 | 121.1 | 0 | 0 |  |  | 5 | 0 | 0 | 10.4 |  | 31.99 | 51.2 | 75 | 7409.2 | 103.29 | 0 | 0 | Normal | 0.8667 | 0
2026-09-24 10:55 | 2026-09-24 | IDLE | 31.04 | 25 | 28.21 | 28.72 | 0.51 | 117.7 | 0 | 0 |  |  | 5.4 | 0 | 0 | 11.69 |  | 32.02 | 51.5 | 74 | 7410.1 | 103.29 | 0 | 0 | Normal | 0.9742 | 0
2026-09-24 11:00 | 2026-09-24 | IDLE | 30.65 | 25 | 28.24 | 28.73 | 0.49 | 121.2 | 0 | 0 |  |  | 5.31 | 0 | 0 | 13.07 |  | 32.53 | 53.8 | 76 | 7411.2 | 103.29 | 0 | 0 | Normal | 1.0892 | 0
2026-09-24 11:05 | 2026-09-24 | IDLE | 31.36 | 25 | 28.32 | 28.89 | 0.57 | 117.2 | 0 | 0 |  |  | 6.02 | 0 | 0 | 11.85 |  | 31.97 | 50.1 | 76 | 7412.2 | 103.29 | 0 | 0 | Normal | 0.9875 | 0
2026-09-24 11:10 | 2026-09-24 | IDLE | 31.72 | 25 | 28.4 | 29.01 | 0.61 | 116 | 0 | 0 |  |  | 6.39 | 0 | 0 | 12.23 |  | 31.91 | 52.3 | 74 | 7413.2 | 103.29 | 0 | 0 | Normal | 1.0192 | 0
2026-09-24 11:15 | 2026-09-24 | IDLE | 31.7 | 25 | 28.48 | 29.01 | 0.53 | 121.5 | 0 | 0 |  |  | 5.74 | 0 | 0 | 12.59 |  | 33.11 | 58.4 | 77 | 7414.3 | 103.29 | 0 | 0 | Normal | 1.0492 | 0
2026-09-24 11:20 | 2026-09-24 | IDLE | 31.33 | 25 | 28.51 | 29.02 | 0.51 | 116.6 | 0 | 0 |  |  | 5.32 | 0 | 0 | 11.08 |  | 31.9 | 51.2 | 74 | 7415.2 | 103.29 | 0 | 0 | Normal | 0.9233 | 0
2026-09-24 11:25 | 2026-09-24 | IDLE | 31.25 | 25 | 28.54 | 28.98 | 0.44 | 117.4 | 0 | 0 |  |  | 4.65 | 0 | 0 | 13.34 |  | 32.12 | 58.8 | 76 | 7416.3 | 103.29 | 0 | 0 | Normal | 1.1117 | 0
2026-09-24 11:30 | 2026-09-24 | IDLE | 31.61 | 25 | 28.59 | 29.18 | 0.59 | 118.8 | 0 | 0 |  |  | 6.35 | 0 | 0 | 11.03 |  | 32.82 | 55.6 | 74 | 7417.2 | 103.29 | 0 | 0 | Normal | 0.9192 | 0
2026-09-24 11:35 | 2026-09-24 | IDLE | 32.01 | 25 | 28.65 | 29.22 | 0.57 | 118.4 | 0 | 0 |  |  | 6.1 | 0 | 0 | 12.39 |  | 32.35 | 46 | 76 | 7418.3 | 103.29 | 0 | 0 | Normal | 1.0325 | 0
2026-09-24 11:40 | 2026-09-24 | IDLE | 31.27 | 25 | 28.66 | 29.17 | 0.51 | 115.8 | 0 | 0 |  |  | 5.28 | 0 | 0 | 12.83 |  | 31.78 | 50.7 | 72 | 7419.3 | 103.29 | 0 | 0 | Normal | 1.0692 | 0
2026-09-24 11:45 | 2026-09-24 | IDLE | 32.04 | 25 | 28.71 | 29.36 | 0.65 | 116.1 | 0 | 0 |  |  | 6.74 | 0 | 0 | 11.05 |  | 31.54 | 44.5 | 76 | 7420.3 | 103.29 | 0 | 0 | Normal | 0.9208 | 0
2026-09-24 11:50 | 2026-09-24 | IDLE | 32.1 | 25 | 28.76 | 29.36 | 0.6 | 119.7 | 0 | 0 |  |  | 6.46 | 0 | 0 | 15.65 |  | 32.46 | 50.2 | 72 | 7421.6 | 103.29 | 0 | 0 | Normal | 1.3042 | 0
2026-09-24 11:55 | 2026-09-24 | IDLE | 32.55 | 25 | 28.83 | 29.44 | 0.61 | 117.8 | 0 | 0 |  |  | 6.5 | 0 | 0 | 16.04 |  | 33.29 | 51.3 | 69 | 7422.9 | 103.29 | 0 | 0 | Normal | 1.3367 | 0
2026-09-24 12:00 | 2026-09-24 | IDLE | 31.96 | 25 | 28.85 | 29.39 | 0.54 | 116.7 | 0 | 0 |  |  | 5.7 | 0 | 0 | 13.56 |  | 32.63 | 53.7 | 73 | 7424 | 103.29 | 0 | 0 | Normal | 1.13 | 0
2026-09-24 12:05 | 2026-09-24 | IDLE | 32.18 | 25 | 28.89 | 29.45 | 0.56 | 120.7 | 0 | 0 |  |  | 6.12 | 0 | 0 | 15.41 |  | 33.55 | 50.9 | 77 | 7425.3 | 103.29 | 0 | 0 | Normal | 1.2842 | 0
2026-09-24 12:10 | 2026-09-24 | IDLE | 32.11 | 25 | 28.91 | 29.42 | 0.51 | 122.2 | 0 | 0 |  |  | 5.56 | 0 | 0 | 14.1 |  | 32.18 | 58.6 | 72 | 7426.5 | 103.29 | 0 | 0 | Normal | 1.175 | 0
2026-09-24 12:15 | 2026-09-24 | IDLE | 32.3 | 25 | 28.94 | 29.49 | 0.55 | 118.6 | 0 | 0 |  |  | 5.85 | 0 | 0 | 14.82 |  | 32.89 | 56.1 | 78 | 7427.7 | 103.29 | 0 | 0 | Normal | 1.235 | 0
2026-09-24 12:20 | 2026-09-24 | IDLE | 32.4 | 25 | 28.97 | 29.58 | 0.61 | 116.5 | 0 | 0 |  |  | 6.4 | 0 | 0 | 15.61 |  | 32.75 | 53.1 | 75 | 7429 | 103.29 | 0 | 0 | Normal | 1.3008 | 0
2026-09-24 12:25 | 2026-09-24 | IDLE | 32.66 | 25 | 29.02 | 29.59 | 0.57 | 116.8 | 0 | 0 |  |  | 6.03 | 0 | 0 | 17.36 |  | 33.57 | 50.8 | 75 | 7430.5 | 103.29 | 0 | 0 | Normal | 1.4467 | 0
2026-09-24 12:30 | 2026-09-24 | IDLE | 32.65 | 25 | 29.05 | 29.68 | 0.63 | 115.5 | 0 | 0 |  |  | 6.57 | 0 | 0 | 14.83 |  | 33 | 55.5 | 78 | 7431.7 | 103.29 | 0 | 0 | Normal | 1.2358 | 0
2026-09-24 12:35 | 2026-09-24 | IDLE | 33.25 | 25 | 29.12 | 29.76 | 0.64 | 117.1 | 0 | 0 |  |  | 6.74 | 0 | 0 | 18.43 |  | 33.23 | 55.9 | 73 | 7433.2 | 103.29 | 0 | 0 | Normal | 1.5358 | 0
2026-09-24 12:40 | 2026-09-24 | IDLE | 33.39 | 25 | 29.19 | 29.86 | 0.67 | 119.4 | 0 | 0 |  |  | 7.24 | 0 | 0 | 17.03 |  | 33.32 | 58.4 | 75 | 7434.7 | 103.29 | 0 | 0 | Normal | 1.4192 | 0
2026-09-24 12:45 | 2026-09-24 | IDLE | 32.31 | 25 | 29.18 | 29.78 | 0.6 | 117.3 | 0 | 0 |  |  | 6.3 | 0 | 0 | 16.12 |  | 33.34 | 49.8 | 75 | 7436 | 103.29 | 0 | 0 | Normal | 1.3433 | 0
2026-09-24 12:50 | 2026-09-24 | IDLE | 32.96 | 25 | 29.21 | 29.82 | 0.61 | 115.7 | 0 | 0 |  |  | 6.32 | 0 | 0 | 15.06 |  | 33.4 | 52.7 | 74 | 7437.3 | 103.29 | 0 | 0 | Normal | 1.255 | 0
2026-09-24 12:55 | 2026-09-24 | IDLE | 33.32 | 25 | 29.26 | 30.01 | 0.75 | 116.6 | 0 | 0 |  |  | 7.89 | 0 | 0 | 16.01 |  | 33.79 | 51 | 80 | 7438.6 | 103.29 | 0 | 0 | Normal | 1.3342 | 0
2026-09-24 13:00 | 2026-09-24 | IDLE | 33.87 | 25 | 29.33 | 30 | 0.67 | 119.8 | 0 | 0 |  |  | 7.26 | 0 | 0 | 19.19 |  | 33.52 | 51.2 | 79 | 7440.2 | 103.29 | 0 | 0 | Normal | 1.5992 | 0
2026-09-24 13:05 | 2026-09-24 | IDLE | 32.24 | 25 | 29.3 | 29.93 | 0.63 | 117.6 | 0 | 0 |  |  | 6.62 | 0 | 0 | 13.2 |  | 33.34 | 57 | 76 | 7441.3 | 103.29 | 0 | 0 | Normal | 1.1 | 0
2026-09-24 13:10 | 2026-09-24 | IDLE | 33.79 | 25 | 29.36 | 29.99 | 0.63 | 120 | 0 | 0 |  |  | 6.78 | 0 | 0 | 14.66 |  | 33.35 | 60.3 | 80 | 7442.5 | 103.29 | 0 | 0 | Normal | 1.2217 | 0
2026-09-24 13:15 | 2026-09-24 | IDLE | 33.46 | 25 | 29.39 | 30.04 | 0.65 | 119.5 | 0 | 0 |  |  | 7.02 | 0 | 0 | 18.67 |  | 33.23 | 46.7 | 75 | 7444.1 | 103.29 | 0 | 0 | Normal | 1.5558 | 0
2026-09-24 13:20 | 2026-09-24 | IDLE | 33.32 | 25 | 29.41 | 29.97 | 0.56 | 119.6 | 0 | 0 |  |  | 6.06 | 0 | 0 | 12.89 |  | 32.97 | 60.8 | 77 | 7445.1 | 103.29 | 0 | 0 | Normal | 1.0742 | 0
2026-09-24 13:25 | 2026-09-24 | IDLE | 33.6 | 25 | 29.45 | 30.14 | 0.69 | 118.5 | 0 | 0 |  |  | 7.36 | 0 | 0 | 17.14 |  | 33.9 | 43.9 | 78 | 7446.6 | 103.29 | 0 | 0 | Normal | 1.4283 | 0
2026-09-24 13:30 | 2026-09-24 | IDLE | 34 | 25 | 29.5 | 30.16 | 0.66 | 116.4 | 0 | 0 |  |  | 6.9 | 0 | 0 | 15.6 |  | 33.38 | 54.3 | 72 | 7447.9 | 103.29 | 0 | 0 | Normal | 1.3 | 0
2026-09-24 13:35 | 2026-09-24 | IDLE | 33.46 | 25 | 29.51 | 30.09 | 0.58 | 123.3 | 0 | 0 |  |  | 6.42 | 0 | 0 | 15.44 |  | 33.98 | 49.6 | 74 | 7449.2 | 103.29 | 0 | 0 | Normal | 1.2867 | 0
2026-09-24 13:40 | 2026-09-24 | IDLE | 33.99 | 25 | 29.56 | 30.27 | 0.71 | 121.4 | 0 | 0 |  |  | 7.78 | 0 | 0 | 14.12 |  | 34.22 | 54.6 | 77 | 7450.3 | 103.29 | 0 | 0 | Normal | 1.1767 | 0
2026-09-24 13:45 | 2026-09-24 | IDLE | 33.43 | 25 | 29.56 | 30.21 | 0.65 | 123.7 | 0 | 0 |  |  | 7.24 | 0 | 0 | 15.38 |  | 33.79 | 55.8 | 79 | 7451.6 | 103.29 | 0 | 0 | Normal | 1.2817 | 0
2026-09-24 13:50 | 2026-09-24 | IDLE | 33.84 | 25 | 29.58 | 30.2 | 0.62 | 115 | 0 | 0 |  |  | 6.4 | 0 | 0 | 14.45 |  | 34.02 | 61 | 80 | 7452.8 | 103.29 | 0 | 0 | Normal | 1.2042 | 0
2026-09-24 13:55 | 2026-09-24 | IDLE | 33.68 | 25 | 29.6 | 30.36 | 0.76 | 116 | 0 | 0 |  |  | 7.88 | 0 | 0 | 15.88 |  | 34.15 | 58.5 | 77 | 7454.1 | 103.29 | 0 | 0 | Normal | 1.3233 | 0
2026-09-24 14:00 | 2026-09-24 | IDLE | 33.03 | 25 | 29.57 | 30.18 | 0.61 | 122 | 0 | 0 |  |  | 6.74 | 0 | 0 | 15.6 |  | 33.8 | 54.9 | 81 | 7455.4 | 103.29 | 0 | 0 | Normal | 1.3 | 0
2026-09-24 14:05 | 2026-09-24 | IDLE | 33.57 | 25 | 29.58 | 30.17 | 0.59 | 120 | 0 | 0 |  |  | 6.33 | 0 | 0 | 13.94 |  | 34.22 | 59.2 | 76 | 7456.6 | 103.29 | 0 | 0 | Normal | 1.1617 | 0
2026-09-24 14:10 | 2026-09-24 | IDLE | 34.19 | 25 | 29.62 | 30.25 | 0.63 | 116.5 | 0 | 0 |  |  | 6.62 | 0 | 0 | 17.94 |  | 33.7 | 61.1 | 81 | 7458.1 | 103.29 | 0 | 0 | Normal | 1.495 | 0
2026-09-24 14:15 | 2026-09-24 | IDLE | 34.56 | 25 | 29.68 | 30.32 | 0.64 | 115 | 0 | 0 |  |  | 6.66 | 0 | 0 | 18.4 |  | 34.1 | 52.9 | 75 | 7459.6 | 103.29 | 0 | 0 | Normal | 1.5333 | 0
2026-09-24 14:20 | 2026-09-24 | IDLE | 33.8 | 25 | 29.69 | 30.29 | 0.6 | 118.7 | 0 | 0 |  |  | 6.42 | 0 | 0 | 13.39 |  | 33.71 | 55.2 | 76 | 7460.8 | 103.29 | 0 | 0 | Normal | 1.1158 | 0
2026-09-24 14:25 | 2026-09-24 | IDLE | 34.78 | 25 | 29.75 | 30.47 | 0.72 | 114.2 | 0 | 0 |  |  | 7.43 | 0 | 0 | 16.89 |  | 33.01 | 60.4 | 73 | 7462.2 | 103.29 | 0 | 0 | Normal | 1.4075 | 0
2026-09-24 14:30 | 2026-09-24 | IDLE | 34.6 | 25 | 29.8 | 30.39 | 0.59 | 121.7 | 0 | 0 |  |  | 6.51 | 0 | 0 | 16.27 |  | 33.64 | 62.6 | 79 | 7463.5 | 103.29 | 0 | 0 | Normal | 1.3558 | 0
2026-09-24 14:35 | 2026-09-24 | IDLE | 34.18 | 25 | 29.81 | 30.51 | 0.7 | 119 | 0 | 0 |  |  | 7.46 | 0 | 0 | 21.24 |  | 33.44 | 55.2 | 80 | 7465.3 | 103.29 | 0 | 0 | Normal | 1.77 | 0
2026-09-24 14:40 | 2026-09-24 | IDLE | 34.52 | 25 | 29.84 | 30.56 | 0.72 | 114.4 | 0 | 0 |  |  | 7.36 | 0 | 0 | 17.16 |  | 34.46 | 60.8 | 74 | 7466.7 | 103.29 | 0 | 0 | Normal | 1.43 | 0
2026-09-24 14:45 | 2026-09-24 | IDLE | 34.33 | 25 | 29.85 | 30.49 | 0.64 | 124.9 | 0 | 0 |  |  | 7.23 | 0 | 0 | 15.07 |  | 34.19 | 55.1 | 79 | 7468 | 103.29 | 0 | 0 | Normal | 1.2558 | 0
2026-09-24 14:50 | 2026-09-24 | IDLE | 33.76 | 25 | 29.83 | 30.46 | 0.63 | 121.2 | 0 | 0 |  |  | 6.87 | 0 | 0 | 16.3 |  | 34.22 | 57.7 | 79 | 7469.3 | 103.29 | 0 | 0 | Normal | 1.3583 | 0
2026-09-24 14:55 | 2026-09-24 | IDLE | 34.24 | 25 | 29.84 | 30.52 | 0.68 | 118.7 | 0 | 0 |  |  | 7.32 | 0 | 0 | 15.06 |  | 33.94 | 59 | 81 | 7470.6 | 103.29 | 0 | 0 | Normal | 1.255 | 0
2026-09-24 15:00 | 2026-09-24 | IDLE | 34.19 | 25 | 29.84 | 30.55 | 0.71 | 117.3 | 0 | 0 |  |  | 7.48 | 0 | 0 | 15.69 |  | 33.82 | 48.2 | 75 | 7471.9 | 103.29 | 0 | 0 | Normal | 1.3075 | 0
2026-09-24 15:05 | 2026-09-24 | IDLE | 34.1 | 25 | 29.84 | 30.57 | 0.73 | 114 | 0 | 0 |  |  | 7.52 | 0 | 0 | 18.25 |  | 34.09 | 55.2 | 78 | 7473.4 | 103.29 | 0 | 0 | Normal | 1.5208 | 0
2026-09-24 15:10 | 2026-09-24 | IDLE | 33.23 | 25 | 29.79 | 30.47 | 0.68 | 110.6 | 0 | 0 |  |  | 6.81 | 0 | 0 | 15.3 |  | 34.71 | 51.7 | 80 | 7474.7 | 103.29 | 0 | 0 | Normal | 1.275 | 0
2026-09-24 15:15 | 2026-09-24 | IDLE | 33.98 | 25 | 29.79 | 30.33 | 0.54 | 122.3 | 0 | 0 |  |  | 5.94 | 0 | 0 | 16.52 |  | 33.1 | 59.3 | 76 | 7476.1 | 103.29 | 0 | 0 | Normal | 1.3767 | 0
2026-09-24 15:20 | 2026-09-24 | IDLE | 34.57 | 25 | 29.83 | 30.51 | 0.68 | 118 | 0 | 0 |  |  | 7.26 | 0 | 0 | 18.65 |  | 34.79 | 61.5 | 77 | 7477.6 | 103.29 | 0 | 0 | Normal | 1.5542 | 0
2026-09-24 15:25 | 2026-09-24 | IDLE | 34.44 | 25 | 29.85 | 30.59 | 0.74 | 117.9 | 0 | 0 |  |  | 7.83 | 0 | 0 | 19.62 |  | 34.19 | 55.2 | 77 | 7479.3 | 103.29 | 0 | 0 | Normal | 1.635 | 0
2026-09-24 15:30 | 2026-09-24 | IDLE | 34.41 | 25 | 29.87 | 30.58 | 0.71 | 119.7 | 0 | 0 |  |  | 7.65 | 0 | 0 | 17.44 |  | 34.78 | 57.2 | 80 | 7480.7 | 103.29 | 0 | 0 | Normal | 1.4533 | 0
2026-09-24 15:35 | 2026-09-24 | IDLE | 34.08 | 25 | 29.86 | 30.49 | 0.63 | 118 | 0 | 0 |  |  | 6.69 | 0 | 0 | 15.1 |  | 33.65 | 54.9 | 76 | 7482 | 103.29 | 0 | 0 | Normal | 1.2583 | 0
2026-09-24 15:40 | 2026-09-24 | IDLE | 34.38 | 25 | 29.87 | 30.6 | 0.73 | 117.3 | 0 | 0 |  |  | 7.65 | 0 | 0 | 16.89 |  | 34.02 | 53.6 | 74 | 7483.4 | 103.29 | 0 | 0 | Normal | 1.4075 | 0
2026-09-24 15:45 | 2026-09-24 | IDLE | 34.42 | 25 | 29.89 | 30.6 | 0.71 | 117.7 | 0 | 0 |  |  | 7.54 | 0 | 0 | 17.43 |  | 35.2 | 48.1 | 74 | 7484.8 | 103.29 | 0 | 0 | Normal | 1.4525 | 0
2026-09-24 15:50 | 2026-09-24 | IDLE | 33.79 | 25 | 29.86 | 30.54 | 0.68 | 121.1 | 0 | 0 |  |  | 7.43 | 0 | 0 | 15.93 |  | 33.76 | 53.9 | 77 | 7486.2 | 103.29 | 0 | 0 | Normal | 1.3275 | 0
2026-09-24 15:55 | 2026-09-24 | IDLE | 33.49 | 25 | 29.82 | 30.57 | 0.75 | 113.6 | 0 | 0 |  |  | 7.71 | 0 | 0 | 16.55 |  | 33.65 | 54.7 | 74 | 7487.5 | 103.29 | 0 | 0 | Normal | 1.3792 | 0
2026-09-24 16:00 | 2026-09-24 | IDLE | 34.41 | 25 | 29.84 | 30.51 | 0.67 | 122.8 | 0 | 0 |  |  | 7.35 | 0 | 0 | 16.04 |  | 33.86 | 58.1 | 81 | 7488.9 | 103.29 | 0 | 0 | Normal | 1.3367 | 0
2026-09-24 16:05 | 2026-09-24 | IDLE | 33.7 | 25 | 29.82 | 30.47 | 0.65 | 116.9 | 0 | 0 |  |  | 6.82 | 0 | 0 | 18.4 |  | 35.03 | 52.1 | 75 | 7490.4 | 103.29 | 0 | 0 | Normal | 1.5333 | 0
2026-09-24 16:10 | 2026-09-24 | IDLE | 34.19 | 25 | 29.83 | 30.53 | 0.7 | 114.5 | 0 | 0 |  |  | 7.26 | 0 | 0 | 17.35 |  | 34.27 | 57.6 | 78 | 7491.8 | 103.29 | 0 | 0 | Normal | 1.4458 | 0
2026-09-24 16:15 | 2026-09-24 | IDLE | 33.43 | 25 | 29.79 | 30.43 | 0.64 | 118.2 | 0 | 0 |  |  | 6.81 | 0 | 0 | 13.5 |  | 33.41 | 53.1 | 75 | 7493 | 103.29 | 0 | 0 | Normal | 1.125 | 0
2026-09-24 16:20 | 2026-09-24 | IDLE | 33.57 | 25 | 29.77 | 30.33 | 0.56 | 120.4 | 0 | 0 |  |  | 6.12 | 0 | 0 | 15.82 |  | 34.22 | 56.9 | 81 | 7494.3 | 103.29 | 0 | 0 | Normal | 1.3183 | 0
2026-09-24 16:25 | 2026-09-24 | IDLE | 34.25 | 25 | 29.79 | 30.49 | 0.7 | 119.2 | 0 | 0 |  |  | 7.47 | 0 | 0 | 17.73 |  | 34.49 | 47.9 | 73 | 7495.8 | 103.29 | 0 | 0 | Normal | 1.4775 | 0
2026-09-24 16:30 | 2026-09-24 | IDLE | 33.11 | 25 | 29.73 | 30.32 | 0.59 | 115.2 | 0 | 0 |  |  | 6.07 | 0 | 0 | 15.71 |  | 33.89 | 63.6 | 80 | 7497.1 | 103.29 | 0 | 0 | Normal | 1.3092 | 0
2026-09-24 16:35 | 2026-09-24 | IDLE | 33.25 | 25 | 29.7 | 30.28 | 0.58 | 118.9 | 0 | 0 |  |  | 6.26 | 0 | 0 | 17.38 |  | 34.12 | 54.3 | 77 | 7498.5 | 103.29 | 0 | 0 | Normal | 1.4483 | 0
2026-09-24 16:40 | 2026-09-24 | IDLE | 33.75 | 25 | 29.7 | 30.32 | 0.62 | 123.2 | 0 | 0 |  |  | 6.9 | 0 | 0 | 14.72 |  | 34.95 | 45.6 | 70 | 7499.8 | 103.29 | 0 | 0 | Normal | 1.2267 | 0
2026-09-24 16:45 | 2026-09-24 | IDLE | 34 | 25 | 29.71 | 30.35 | 0.64 | 117.3 | 0 | 0 |  |  | 6.8 | 0 | 0 | 14.39 |  | 34.18 | 50 | 77 | 7501 | 103.29 | 0 | 0 | Normal | 1.1992 | 0
2026-09-24 16:50 | 2026-09-24 | IDLE | 33.28 | 25 | 29.68 | 30.31 | 0.63 | 117.8 | 0 | 0 |  |  | 6.66 | 0 | 0 | 16.5 |  | 34.03 | 57.1 | 75 | 7502.3 | 103.29 | 0 | 0 | Normal | 1.375 | 0
2026-09-24 16:55 | 2026-09-24 | IDLE | 33.21 | 25 | 29.65 | 30.22 | 0.57 | 119.7 | 0 | 0 |  |  | 6.12 | 0 | 0 | 14.72 |  | 33.57 | 62.2 | 74 | 7503.6 | 103.29 | 0 | 0 | Normal | 1.2267 | 0
2026-09-24 17:00 | 2026-09-24 | COOLING | 33.57 | 25 | 25.62 | 29.96 | 4.34 | 118.5 | 83.8 | 95.1 | 4.52 | 25.15 | 46.3 | 142.66 | 180.44 | 40.04 | 3.7 | 29.59 | 45.7 | 75 | 7506.9 | 103.38 | 2 | 0 | Normal | 3.3367 | 0.0833
2026-09-24 17:05 | 2026-09-24 | COOLING | 32.74 | 25 | 25.3 | 29.7 | 4.4 | 119.3 | 86.1 | 95.6 | 4.47 | 25.13 | 47.18 | 139.95 | 177.75 | 40.07 | 3.62 | 29.46 | 47.4 | 80 | 7510.2 | 103.46 | 2 | 0 | Normal | 3.3392 | 0.0833
2026-09-24 17:10 | 2026-09-24 | COOLING | 33.13 | 25 | 25.86 | 30.3 | 4.44 | 115.6 | 78.4 | 91.4 | 4.77 | 25.43 | 46.29 | 133.8 | 169.95 | 38.32 | 3.62 | 29.48 | 47.6 | 73 | 7513.4 | 103.54 | 2 | 0 | Normal | 3.1933 | 0.0833
2026-09-24 17:15 | 2026-09-24 | COOLING | 32.89 | 25 | 25.67 | 30.1 | 4.43 | 115.1 | 81.4 | 92.9 | 4.78 | 24.99 | 45.9 | 127.54 | 162.45 | 37 | 3.57 | 30 | 50.6 | 76 | 7516.5 | 103.63 | 2 | 0 | Normal | 3.0833 | 0.0833
2026-09-24 17:20 | 2026-09-24 | COOLING | 33.21 | 25 | 25.95 | 30.32 | 4.37 | 119.2 | 82.5 | 94 | 4.25 | 25.8 | 46.86 | 133.45 | 169.44 | 38.14 | 3.63 | 29.36 | 47.6 | 74 | 7519.7 | 103.71 | 2 | 0 | Normal | 3.1783 | 0.0833
2026-09-24 17:25 | 2026-09-24 | COOLING | 32.51 | 25 | 25.92 | 30.27 | 4.35 | 119.3 | 81.6 | 92.6 | 4.66 | 25.24 | 46.7 | 142.77 | 180.75 | 40.26 | 3.68 | 31.05 | 50.6 | 81 | 7523 | 103.79 | 2 | 0 | Normal | 3.355 | 0.0833
2026-09-24 17:30 | 2026-09-24 | COOLING | 32.31 | 25 | 26.45 | 30.71 | 4.26 | 116.8 | 82.6 | 92.9 | 4.53 | 25.32 | 44.82 | 135.92 | 171.57 | 37.79 | 3.73 | 30.02 | 43.4 | 73 | 7526.2 | 103.88 | 2 | 0 | Normal | 3.1492 | 0.0833
2026-09-24 17:35 | 2026-09-24 | COOLING | 32.32 | 25 | 25.89 | 29.98 | 4.09 | 121.8 | 78.3 | 90.4 | 4.56 | 25.72 | 44.84 | 131.62 | 166.22 | 36.67 | 3.73 | 28.63 | 40.8 | 78 | 7529.2 | 103.96 | 2 | 0 | Normal | 3.0558 | 0.0833
2026-09-24 17:40 | 2026-09-24 | COOLING | 32.97 | 25 | 25.69 | 30.23 | 4.54 | 111.4 | 83.9 | 94.5 | 4.61 | 24.64 | 45.5 | 127.83 | 162.34 | 36.59 | 3.62 | 30.34 | 46.3 | 76 | 7532.3 | 104.04 | 2 | 0 | Normal | 3.0492 | 0.0833
2026-09-24 17:45 | 2026-09-24 | COOLING | 32.81 | 25 | 26.47 | 30.44 | 3.97 | 121.7 | 76.9 | 90.1 | 4.45 | 24.8 | 43.47 | 137.16 | 173.36 | 38.37 | 3.71 | 30.28 | 50.9 | 76 | 7535.5 | 104.12 | 2 | 0 | Normal | 3.1975 | 0.0833
2026-09-24 17:50 | 2026-09-24 | COOLING | 32.95 | 25 | 25.29 | 29.88 | 4.59 | 116 | 86.3 | 95.9 | 5.03 | 25.32 | 47.92 | 133.88 | 170.6 | 38.92 | 3.57 | 29.75 | 45.4 | 76 | 7538.7 | 104.21 | 2 | 0 | Normal | 3.2433 | 0.0833
2026-09-24 17:55 | 2026-09-24 | COOLING | 32.63 | 25 | 26.63 | 30.91 | 4.28 | 117.3 | 80.2 | 91.9 | 4.51 | 24.85 | 45.21 | 139.98 | 177.6 | 39.88 | 3.64 | 30.8 | 51.1 | 78 | 7542.1 | 104.29 | 2 | 0 | Normal | 3.3233 | 0.0833
2026-09-24 18:00 | 2026-09-24 | COOLING | 32.31 | 25 | 25.46 | 29.54 | 4.08 | 120.5 | 75.8 | 88.9 | 4.7 | 24.38 | 44.24 | 131.79 | 166.54 | 36.84 | 3.71 | 28.5 | 49.3 | 77 | 7545.1 | 104.37 | 2 | 0 | Normal | 3.07 | 0.0833
2026-09-24 18:05 | 2026-09-24 | COOLING | 31.32 | 25 | 25.66 | 29.74 | 4.08 | 121.7 | 82.5 | 91.7 | 4.61 | 24.43 | 44.72 | 135.24 | 170.34 | 37.21 | 3.77 | 29.77 | 56.3 | 83 | 7548.2 | 104.46 | 2 | 0 | Normal | 3.1008 | 0.0833
2026-09-24 18:10 | 2026-09-24 | COOLING | 31.52 | 25 | 25.45 | 29.75 | 4.3 | 117.6 | 85.2 | 93.6 | 4.56 | 24.48 | 45.5 | 127.41 | 161.68 | 36.33 | 3.64 | 28.66 | 48.1 | 77 | 7551.3 | 104.54 | 2 | 0 | Normal | 3.0275 | 0.0833
2026-09-24 18:15 | 2026-09-24 | COOLING | 31.73 | 25 | 25.7 | 30.22 | 4.52 | 112.4 | 76.5 | 88.5 | 4.39 | 25.27 | 45.8 | 140.42 | 177.08 | 38.86 | 3.75 | 29.27 | 49.9 | 75 | 7554.5 | 104.62 | 2 | 0 | Normal | 3.2383 | 0.0833
2026-09-24 18:20 | 2026-09-24 | COOLING | 31.79 | 25 | 25.45 | 29.59 | 4.14 | 121.8 | 79.3 | 90.4 | 4.54 | 25.44 | 45.44 | 128.48 | 161.8 | 35.33 | 3.77 | 29.32 | 49.5 | 78 | 7557.4 | 104.71 | 2 | 0 | Normal | 2.9442 | 0.0833
2026-09-24 18:25 | 2026-09-24 | COOLING | 32.02 | 25 | 26.53 | 30.78 | 4.25 | 116.7 | 78.8 | 90.3 | 4.35 | 24.41 | 44.72 | 134.04 | 169.34 | 37.41 | 3.72 | 30.14 | 58.9 | 74 | 7560.6 | 104.79 | 2 | 0 | Normal | 3.1175 | 0.0833
2026-09-24 18:30 | 2026-09-24 | COOLING | 31.92 | 25 | 26.66 | 30.98 | 4.32 | 116.4 | 81.3 | 91.7 | 4.63 | 25.33 | 45.24 | 137.46 | 173.74 | 38.46 | 3.71 | 30.67 | 46.6 | 80 | 7563.8 | 104.87 | 2 | 0 | Normal | 3.205 | 0.0833
2026-09-24 18:35 | 2026-09-24 | COOLING | 31.06 | 25 | 25.41 | 29.73 | 4.32 | 114.8 | 79.2 | 89.4 | 4.45 | 24.33 | 44.64 | 137.01 | 173.28 | 38.45 | 3.7 | 28.99 | 43.5 | 74 | 7567 | 104.96 | 2 | 0 | Normal | 3.2042 | 0.0833
2026-09-24 18:40 | 2026-09-24 | COOLING | 30.92 | 25 | 25.21 | 29.66 | 4.45 | 113.7 | 81.7 | 90.7 | 4.6 | 24.83 | 45.51 | 137.34 | 172.86 | 37.65 | 3.79 | 29.05 | 46.2 | 79 | 7570.1 | 105.04 | 2 | 0 | Normal | 3.1375 | 0.0833
2026-09-24 18:45 | 2026-09-24 | COOLING | 31.8 | 25 | 26.39 | 28.3 | 1.91 | 117.2 | 40 | 66 | 4.35 | 22.73 | 20.16 | 77.47 | 96.3 | 19.95 | 4.04 | 31.65 | 48.3 | 75 | 7571.8 | 105.12 | 2 | 0 | Normal | 1.6625 | 0.0833
2026-09-24 18:50 | 2026-09-24 | IDLE | 31.1 | 25 | 28.89 | 29.52 | 0.63 | 115.5 | 0 | 0 |  |  | 6.56 | 0 | 0 | 11.81 |  | 32.76 | 48.4 | 77 | 7572.7 | 105.12 | 0 | 0 | Normal | 0.9842 | 0
2026-09-24 18:55 | 2026-09-24 | IDLE | 30.79 | 25 | 28.83 | 29.35 | 0.52 | 114.2 | 0 | 0 |  |  | 5.38 | 0 | 0 | 11.91 |  | 32.25 | 60.1 | 77 | 7573.7 | 105.12 | 0 | 0 | Normal | 0.9925 | 0
2026-09-24 19:00 | 2026-09-24 | IDLE | 30.1 | 25 | 28.74 | 29.22 | 0.48 | 121.8 | 0 | 0 |  |  | 5.3 | 0 | 0 | 9.24 |  | 32.89 | 46.3 | 80 | 7574.5 | 105.12 | 0 | 0 | Normal | 0.77 | 0
2026-09-24 19:05 | 2026-09-24 | IDLE | 30.79 | 25 | 28.71 | 29.17 | 0.46 | 120.7 | 0 | 0 |  |  | 5 | 0 | 0 | 13.15 |  | 31.94 | 55.5 | 75 | 7575.6 | 105.12 | 0 | 0 | Normal | 1.0958 | 0
2026-09-24 19:10 | 2026-09-24 | IDLE | 30.38 | 25 | 28.66 | 29.14 | 0.48 | 122.4 | 0 | 0 |  |  | 5.25 | 0 | 0 | 13.83 |  | 31.87 | 51 | 79 | 7576.8 | 105.12 | 0 | 0 | Normal | 1.1525 | 0
2026-09-24 19:15 | 2026-09-24 | IDLE | 31.29 | 25 | 28.67 | 29.23 | 0.56 | 115.7 | 0 | 0 |  |  | 5.8 | 0 | 0 | 11.83 |  | 32.91 | 53.7 | 76 | 7577.7 | 105.12 | 0 | 0 | Normal | 0.9858 | 0
2026-09-24 19:20 | 2026-09-24 | IDLE | 30.76 | 25 | 28.64 | 29.19 | 0.55 | 120.1 | 0 | 0 |  |  | 5.94 | 0 | 0 | 8.84 |  | 32.44 | 49.4 | 77 | 7578.5 | 105.12 | 0 | 0 | Normal | 0.7367 | 0
2026-09-24 19:25 | 2026-09-24 | IDLE | 30.31 | 25 | 28.59 | 29.14 | 0.55 | 116.4 | 0 | 0 |  |  | 5.72 | 0 | 0 | 10.08 |  | 32.25 | 59.9 | 85 | 7579.3 | 105.12 | 0 | 0 | Normal | 0.84 | 0
2026-09-24 19:30 | 2026-09-24 | IDLE | 30.08 | 25 | 28.54 | 29.07 | 0.53 | 118.9 | 0 | 0 |  |  | 5.62 | 0 | 0 | 10.51 |  | 33.03 | 51.9 | 75 | 7580.2 | 105.12 | 0 | 0 | Normal | 0.8758 | 0
2026-09-24 19:35 | 2026-09-24 | IDLE | 29.81 | 25 | 28.48 | 34.45 | 5.97 | 0 | 0 | 0 |  |  | 4.47 | 0 | 0 | 9.65 |  | 32.26 | 52 | 78 | 7581 | 105.12 | 0 | 0 | Normal | 0.8042 | 0
2026-09-24 19:40 | 2026-09-24 | IDLE | 29.33 | 25 | 28.4 | 34.18 | 5.78 | 0 | 0 | 0 |  |  | 4.34 | 0 | 0 | 11.3 |  | 31.68 | 54.1 | 80 | 7581.9 | 105.12 | 0 | 0 | Normal | 0.9417 | 0
2026-09-24 19:45 | 2026-09-24 | IDLE | 29.67 | 25 | 28.35 | 34.05 | 5.7 | 0 | 0 | 0 |  |  | 4.28 | 0 | 0 | 11.51 |  | 31.8 | 57.1 | 79 | 7582.9 | 105.12 | 0 | 0 | Normal | 0.9592 | 0
2026-09-24 19:50 | 2026-09-24 | IDLE | 29.4 | 25 | 28.29 | 28.74 | 0.45 | 122.5 | 0 | 0 |  |  | 4.96 | 0 | 0 | 8.73 |  | 31.69 | 50.3 | 75 | 7583.6 | 105.12 | 0 | 0 | Normal | 0.7275 | 0
2026-09-24 19:55 | 2026-09-24 | IDLE | 29.75 | 25 | 28.26 | 28.7 | 0.44 | 122.4 | 0 | 0 |  |  | 4.89 | 0 | 0 | 11.86 |  | 32.31 | 58.6 | 74 | 7584.6 | 105.12 | 0 | 0 | Normal | 0.9883 | 0
2026-09-24 20:00 | 2026-09-24 | IDLE | 28.92 | 25 | 28.19 | 34.09 | 5.9 | 0 | 0 | 0 |  |  | 4.43 | 0 | 0 | 11.3 |  | 32.22 | 57.4 | 80 | 7585.6 | 105.12 | 0 | 0 | Normal | 0.9417 | 0
2026-09-24 20:05 | 2026-09-24 | IDLE | 29.08 | 25 | 28.13 | 34.12 | 5.99 | 0 | 0 | 0 |  |  | 4.5 | 0 | 0 | 7.17 |  | 32.12 | 53.3 | 74 | 7586.2 | 105.12 | 0 | 0 | Normal | 0.5975 | 0
2026-09-24 20:10 | 2026-09-24 | IDLE | 29.36 | 25 | 28.1 | 33.98 | 5.88 | 0 | 0 | 0 |  |  | 4.41 | 0 | 0 | 9.43 |  | 31.91 | 43.6 | 70 | 7586.9 | 105.12 | 0 | 0 | Normal | 0.7858 | 0
2026-09-24 20:15 | 2026-09-24 | IDLE | 29.22 | 25 | 28.07 | 33.99 | 5.92 | 0 | 0 | 0 |  |  | 4.44 | 0 | 0 | 9.71 |  | 31.51 | 56.4 | 79 | 7587.8 | 105.12 | 0 | 0 | Normal | 0.8092 | 0
2026-09-24 20:20 | 2026-09-24 | IDLE | 28.74 | 25 | 28.02 | 28.45 | 0.43 | 119.5 | 0 | 0 |  |  | 4.6 | 0 | 0 | 10.72 |  | 31.17 | 44.8 | 76 | 7588.6 | 105.12 | 0 | 0 | Normal | 0.8933 | 0
2026-09-24 20:25 | 2026-09-24 | IDLE | 28.1 | 25 | 27.93 | 33.84 | 5.91 | 0 | 0 | 0 |  |  | 4.43 | 0 | 0 | 5.91 |  | 30.82 | 52 | 74 | 7589.1 | 105.12 | 0 | 0 | Normal | 0.4925 | 0
2026-09-24 20:30 | 2026-09-24 | IDLE | 28.02 | 25 | 27.85 | 32.94 | 5.09 | 0 | 0 | 0 |  |  | 3.82 | 0 | 0 | 7.41 |  | 32.32 | 50.9 | 72 | 7589.8 | 105.12 | 0 | 0 | Normal | 0.6175 | 0
2026-09-24 20:35 | 2026-09-24 | IDLE | 28.36 | 25 | 27.8 | 33.43 | 5.63 | 0 | 0 | 0 |  |  | 4.23 | 0 | 0 | 7.41 |  | 31.47 | 50.4 | 82 | 7590.4 | 105.12 | 0 | 0 | Normal | 0.6175 | 0
2026-09-24 20:40 | 2026-09-24 | IDLE | 28.03 | 25 | 27.75 | 33.04 | 5.29 | 0 | 0 | 0 |  |  | 3.96 | 0 | 0 | 6.69 |  | 30.44 | 54.6 | 79 | 7590.9 | 105.12 | 0 | 0 | Normal | 0.5575 | 0
2026-09-24 20:45 | 2026-09-24 | IDLE | 27.78 | 25 | 27.68 | 33.09 | 5.41 | 0 | 0 | 0 |  |  | 4.05 | 0 | 0 | 7.22 |  | 30.73 | 51.3 | 78 | 7591.5 | 105.12 | 0 | 0 | Normal | 0.6017 | 0
2026-09-24 20:50 | 2026-09-24 | IDLE | 27.48 | 25 | 27.61 | 32.76 | 5.15 | 0 | 0 | 0 |  |  | 3.87 | 0 | 0 | 8.03 |  | 30.62 | 51.6 | 74 | 7592.2 | 105.12 | 0 | 0 | Normal | 0.6692 | 0
2026-09-24 20:55 | 2026-09-24 | IDLE | 27.63 | 25 | 27.55 | 31.8 | 4.25 | 0 | 0 | 0 |  |  | 3.18 | 0 | 0 | 8.09 |  | 31.48 | 48.7 | 80 | 7592.9 | 105.12 | 0 | 0 | Normal | 0.6742 | 0
2026-09-24 21:00 | 2026-09-24 | IDLE | 27.77 | 25 | 27.52 | 32.69 | 5.17 | 0 | 0 | 0 |  |  | 3.87 | 0 | 0 | 9.21 |  | 30.66 | 49.6 | 77 | 7593.6 | 105.12 | 0 | 0 | Normal | 0.7675 | 0
2026-09-24 21:05 | 2026-09-24 | IDLE | 27.84 | 25 | 27.49 | 32.71 | 5.22 | 0 | 0 | 0 |  |  | 3.92 | 0 | 0 | 6.92 |  | 31.78 | 53.3 | 73 | 7594.2 | 105.12 | 0 | 0 | Normal | 0.5767 | 0
2026-09-24 21:10 | 2026-09-24 | IDLE | 26.86 | 25 | 27.41 | 32.42 | 5.01 | 0 | 0 | 0 |  |  | 3.75 | 0 | 0 | 6.55 |  | 30.39 | 48.9 | 77 | 7594.8 | 105.12 | 0 | 0 | Normal | 0.5458 | 0
2026-09-24 21:15 | 2026-09-24 | IDLE | 26.69 | 25 | 27.33 | 33.02 | 5.69 | 0 | 0 | 0 |  |  | 4.28 | 0 | 0 | 7.06 |  | 30.3 | 45.3 | 79 | 7595.4 | 105.12 | 0 | 0 | Normal | 0.5883 | 0
2026-09-24 21:20 | 2026-09-24 | IDLE | 26.86 | 25 | 27.27 | 32.74 | 5.47 | 0 | 0 | 0 |  |  | 4.11 | 0 | 0 | 8.27 |  | 31.31 | 57.6 | 79 | 7596 | 105.12 | 0 | 0 | Normal | 0.6892 | 0
2026-09-24 21:25 | 2026-09-24 | IDLE | 27.33 | 25 | 27.25 | 32.85 | 5.6 | 0 | 0 | 0 |  |  | 4.2 | 0 | 0 | 5.66 |  | 30 | 48.2 | 77 | 7596.5 | 105.12 | 0 | 0 | Normal | 0.4717 | 0
2026-09-24 21:30 | 2026-09-24 | IDLE | 26.34 | 25 | 27.17 | 32.47 | 5.3 | 0 | 0 | 0 |  |  | 3.97 | 0 | 0 | 6.39 |  | 29.89 | 47.3 | 74 | 7597 | 105.12 | 0 | 0 | Normal | 0.5325 | 0
2026-09-24 21:35 | 2026-09-24 | IDLE | 26.19 | 25 | 27.1 | 31.39 | 4.29 | 0 | 0 | 0 |  |  | 3.22 | 0 | 0 | 5.1 |  | 30 | 55.1 | 74 | 7597.5 | 105.12 | 0 | 0 | Normal | 0.425 | 0
2026-09-24 21:40 | 2026-09-24 | IDLE | 26.44 | 25 | 27.05 | 30.79 | 3.74 | 0 | 0 | 0 |  |  | 2.8 | 0 | 0 | 6.87 |  | 29.49 | 55.7 | 74 | 7598 | 105.12 | 0 | 0 | Normal | 0.5725 | 0
2026-09-24 21:45 | 2026-09-24 | IDLE | 26.47 | 25 | 27.01 | 31.27 | 4.26 | 0 | 0 | 0 |  |  | 3.2 | 0 | 0 | 4.36 |  | 30.64 | 55.2 | 72 | 7598.4 | 105.12 | 0 | 0 | Normal | 0.3633 | 0
2026-09-24 21:50 | 2026-09-24 | IDLE | 26.22 | 25 | 26.96 | 31.74 | 4.78 | 0 | 0 | 0 |  |  | 3.58 | 0 | 0 | 4.82 |  | 30.19 | 54.5 | 77 | 7598.8 | 105.12 | 0 | 0 | Normal | 0.4017 | 0
2026-09-24 21:55 | 2026-09-24 | IDLE | 26.74 | 25 | 26.95 | 30.84 | 3.89 | 0 | 0 | 0 |  |  | 2.92 | 0 | 0 | 6.39 |  | 30.77 | 55.7 | 75 | 7599.3 | 105.12 | 0 | 0 | Normal | 0.5325 | 0
2026-09-24 22:00 | 2026-09-24 | IDLE | 26.57 | 25 | 26.93 | 31.1 | 4.17 | 0 | 0 | 0 |  |  | 3.14 | 0 | 0 | 4.91 |  | 30.29 | 48.6 | 79 | 7599.8 | 105.12 | 0 | 0 | Normal | 0.4092 | 0
2026-09-24 22:05 | 2026-09-24 | IDLE | 25.71 | 25 | 26.87 | 30.36 | 3.49 | 0 | 0 | 0 |  |  | 2.61 | 0 | 0 | 6.77 |  | 30.38 | 42.7 | 75 | 7600.3 | 105.12 | 0 | 0 | Normal | 0.5642 | 0
2026-09-24 22:10 | 2026-09-24 | IDLE | 25.38 | 25 | 26.79 | 31.33 | 4.54 | 0 | 0 | 0 |  |  | 3.4 | 0 | 0 | 5.28 |  | 30.01 | 55.5 | 72 | 7600.8 | 105.12 | 0 | 0 | Normal | 0.44 | 0
2026-09-24 22:15 | 2026-09-24 | IDLE | 25.35 | 25 | 26.72 | 30.36 | 3.64 | 0 | 0 | 0 |  |  | 2.73 | 0 | 0 | 3.37 |  | 29.96 | 54.6 | 73 | 7601 | 105.12 | 0 | 0 | Normal | 0.2808 | 0
2026-09-24 22:20 | 2026-09-24 | IDLE | 25.72 | 25 | 26.69 | 31.62 | 4.93 | 0 | 0 | 0 |  |  | 3.69 | 0 | 0 | 5.42 |  | 29.95 | 52.3 | 82 | 7601.5 | 105.12 | 0 | 0 | Normal | 0.4517 | 0
2026-09-24 22:25 | 2026-09-24 | IDLE | 24.85 | 25 | 26.6 | 31.5 | 4.9 | 0 | 0 | 0 |  |  | 3.68 | 0 | 0 | 7.76 |  | 29.28 | 51.9 | 78 | 7602.1 | 105.12 | 0 | 0 | Normal | 0.6467 | 0
2026-09-24 22:30 | 2026-09-24 | IDLE | 24.63 | 25 | 26.52 | 29.13 | 2.61 | 0 | 0 | 0 |  |  | 1.96 | 0 | 0 | 6.87 |  | 29.49 | 43.8 | 75 | 7602.7 | 105.12 | 0 | 0 | Normal | 0.5725 | 0
2026-09-24 22:35 | 2026-09-24 | IDLE | 24.33 | 25 | 26.43 | 30.55 | 4.12 | 0 | 0 | 0 |  |  | 3.09 | 0 | 0 | 7.08 |  | 29.85 | 50.8 | 73 | 7603.3 | 105.12 | 0 | 0 | Normal | 0.59 | 0
2026-09-24 22:40 | 2026-09-24 | IDLE | 24 | 25 | 26.34 | 30.06 | 3.72 | 0 | 0 | 0 |  |  | 2.79 | 0 | 0 | 2.78 |  | 28.79 | 57.2 | 75 | 7603.5 | 105.12 | 0 | 0 | Normal | 0.2317 | 0
2026-09-24 22:45 | 2026-09-24 | IDLE | 25.17 | 25 | 26.33 | 29.94 | 3.61 | 0 | 0 | 0 |  |  | 2.7 | 0 | 0 | 5.68 |  | 29.77 | 56.5 | 77 | 7604 | 105.12 | 0 | 0 | Normal | 0.4733 | 0
2026-09-24 22:50 | 2026-09-24 | IDLE | 24.94 | 25 | 26.31 | 30.71 | 4.4 | 0 | 0 | 0 |  |  | 3.3 | 0 | 0 | 7.12 |  | 29.61 | 53.9 | 73 | 7604.6 | 105.12 | 0 | 0 | Normal | 0.5933 | 0
2026-09-24 22:55 | 2026-09-24 | IDLE | 24.26 | 25 | 26.25 | 30.2 | 3.95 | 0 | 0 | 0 |  |  | 2.96 | 0 | 0 | 6.03 |  | 29.65 | 54.8 | 81 | 7605.1 | 105.12 | 0 | 0 | Normal | 0.5025 | 0
2026-09-24 23:00 | 2026-09-24 | IDLE | 24.52 | 25 | 26.21 | 30.18 | 3.97 | 0 | 0 | 0 |  |  | 2.97 | 0 | 0 | 7.41 |  | 29.77 | 60.1 | 73 | 7605.7 | 105.12 | 0 | 0 | Normal | 0.6175 | 0
2026-09-24 23:05 | 2026-09-24 | IDLE | 24.03 | 25 | 26.15 | 29.84 | 3.69 | 0 | 0 | 0 |  |  | 2.78 | 0 | 0 | 7 |  | 29.83 | 48.3 | 84 | 7606.3 | 105.12 | 0 | 2 | CompressorFault | 0.5833 | 0
2026-09-24 23:10 | 2026-09-24 | IDLE | 24.27 | 25 | 26.11 | 28.94 | 2.83 | 0 | 0 | 0 |  |  | 2.11 | 0 | 0 | 5.64 |  | 29.51 | 61.7 | 79 | 7606.8 | 105.12 | 0 | 0 | Normal | 0.47 | 0
2026-09-24 23:15 | 2026-09-24 | IDLE | 24.68 | 25 | 26.11 | 31.4 | 5.29 | 0 | 0 | 0 |  |  | 3.96 | 0 | 0 | 7.6 |  | 29.29 | 53.3 | 77 | 7607.4 | 105.12 | 0 | 0 | Normal | 0.6333 | 0
2026-09-24 23:20 | 2026-09-24 | IDLE | 23.92 | 25 | 26.06 | 30.12 | 4.06 | 0 | 0 | 0 |  |  | 3.04 | 0 | 0 | 8.3 |  | 29.8 | 55.5 | 73 | 7608.1 | 105.12 | 0 | 0 | Normal | 0.6917 | 0
2026-09-24 23:25 | 2026-09-24 | IDLE | 23.14 | 25 | 25.97 | 30.47 | 4.5 | 0 | 0 | 0 |  |  | 3.38 | 0 | 0 | 7.35 |  | 28.5 | 52.3 | 79 | 7608.7 | 105.12 | 0 | 0 | Normal | 0.6125 | 0
2026-09-24 23:30 | 2026-09-24 | IDLE | 23.04 | 25 | 25.88 | 30.21 | 4.33 | 0 | 0 | 0 |  |  | 3.26 | 0 | 0 | 7.2 |  | 29.85 | 64.6 | 78 | 7609.3 | 105.12 | 0 | 0 | Normal | 0.6 | 0
2026-09-24 23:35 | 2026-09-24 | IDLE | 24.15 | 25 | 25.88 | 29.98 | 4.1 | 0 | 0 | 0 |  |  | 3.08 | 0 | 0 | 4.82 |  | 28.76 | 53.9 | 81 | 7609.7 | 105.12 | 0 | 0 | Normal | 0.4017 | 0
2026-09-24 23:40 | 2026-09-24 | IDLE | 22.73 | 25 | 25.79 | 29.61 | 3.82 | 0 | 0 | 0 |  |  | 2.86 | 0 | 0 | 6.57 |  | 30.22 | 49.2 | 74 | 7610.3 | 105.12 | 0 | 0 | Normal | 0.5475 | 0
2026-09-24 23:45 | 2026-09-24 | IDLE | 23.94 | 25 | 25.79 | 30.43 | 4.64 | 0 | 0 | 0 |  |  | 3.48 | 0 | 0 | 6.71 |  | 28.24 | 54.4 | 76 | 7610.8 | 105.12 | 0 | 0 | Normal | 0.5592 | 0
2026-09-24 23:50 | 2026-09-24 | IDLE | 23.46 | 25 | 25.76 | 29.28 | 3.52 | 0 | 0 | 0 |  |  | 2.64 | 0 | 0 | 5.09 |  | 28.96 | 63.6 | 81 | 7611.2 | 105.12 | 0 | 0 | Normal | 0.4242 | 0
2026-09-24 23:55 | 2026-09-24 | IDLE | 23.12 | 25 | 25.71 | 29.58 | 3.87 | 0 | 0 | 0 |  |  | 2.9 | 0 | 0 | 5.93 |  | 28.86 | 61.4 | 77 | 7611.7 | 105.12 | 0 | 0 | Normal | 0.4942 | 0
2026-09-25 | 2026-09-25 | IDLE | 23.63 | 25 | 25.81 | 29.09 | 3.28 | 0 | 0 | 0 |  |  | 2.46 | 0 | 0 | 6.01 |  | 29.4 | 49.7 | 64 | 7612.2 | 105.12 | 0 | 0 | Normal | 0.5008 | 0
2026-09-25 00:05 | 2026-09-25 | IDLE | 23.72 | 25 | 25.79 | 30 | 4.21 | 0 | 0 | 0 |  |  | 3.16 | 0 | 0 | 6.31 |  | 29.32 | 50.9 | 60 | 7612.8 | 105.12 | 0 | 0 | Normal | 0.5258 | 0
2026-09-25 00:10 | 2026-09-25 | IDLE | 22.83 | 25 | 25.72 | 30 | 4.28 | 0 | 0 | 0 |  |  | 3.21 | 0 | 0 | 6.5 |  | 29.14 | 49.2 | 61 | 7613.3 | 105.12 | 0 | 0 | Normal | 0.5417 | 0
2026-09-25 00:15 | 2026-09-25 | IDLE | 23.39 | 25 | 25.7 | 29.58 | 3.88 | 0 | 0 | 0 |  |  | 2.91 | 0 | 0 | 5.96 |  | 29.67 | 51.6 | 60 | 7613.8 | 105.12 | 0 | 0 | Normal | 0.4967 | 0
2026-09-25 00:20 | 2026-09-25 | IDLE | 23.13 | 25 | 25.66 | 30.05 | 4.39 | 0 | 0 | 0 |  |  | 3.28 | 0 | 0 | 7.39 |  | 29.25 | 57.8 | 63 | 7614.4 | 105.12 | 0 | 0 | Normal | 0.6158 | 0
2026-09-25 00:25 | 2026-09-25 | FREE_COOLING | 22.26 | 25 | 23.59 | 23.81 | 0.22 | 122.1 | 0 | 37.8 |  |  | 2.49 | 2.24 | 2.24 | 6.23 |  | 26.63 | 60.6 | 63 | 7614.9 | 105.12 | 1 | 0 | Normal | 0.5192 | 0
2026-09-25 00:30 | 2026-09-25 | COOLING | 23.11 | 25 | 25.76 | 28.95 | 3.19 | 121 | 66.3 | 76.8 | 4.31 | 22.29 | 34.79 | 102.62 | 125.91 | 24.69 | 4.33 | 28.87 | 42.3 | 63 | 7617 | 105.21 | 2 | 0 | Normal | 2.0575 | 0.0833
2026-09-25 00:35 | 2026-09-25 | COOLING | 22.72 | 25 | 25.53 | 28.69 | 3.16 | 118.2 | 61.2 | 73.7 | 4.83 | 21.36 | 33.66 | 96.84 | 118.88 | 23.36 | 4.31 | 28.42 | 42.3 | 61 | 7618.9 | 105.29 | 2 | 0 | Normal | 1.9467 | 0.0833
2026-09-25 00:40 | 2026-09-25 | COOLING | 21.76 | 25 | 25.81 | 28.94 | 3.13 | 120.1 | 63.2 | 74.9 | 5.14 | 21.83 | 33.9 | 101.84 | 124.57 | 24.1 | 4.4 | 28.95 | 48.9 | 64 | 7620.9 | 105.37 | 2 | 0 | Normal | 2.0083 | 0.0833
2026-09-25 00:45 | 2026-09-25 | COOLING | 22.2 | 25 | 25.42 | 28.54 | 3.12 | 119.2 | 61.5 | 73.9 | 4.78 | 21.44 | 33.45 | 109.06 | 133.02 | 25.39 | 4.47 | 27.93 | 45.4 | 63 | 7623.1 | 105.46 | 2 | 0 | Normal | 2.1158 | 0.0833
2026-09-25 00:50 | 2026-09-25 | COOLING | 22.4 | 25 | 26.27 | 29.57 | 3.3 | 116.4 | 65.9 | 76.5 | 4.52 | 21.65 | 34.65 | 107.62 | 132.03 | 25.87 | 4.33 | 28.96 | 38.8 | 59 | 7625.2 | 105.54 | 2 | 0 | Normal | 2.1558 | 0.0833
2026-09-25 00:55 | 2026-09-25 | COOLING | 21.66 | 25 | 25.36 | 28.51 | 3.15 | 116.9 | 61.6 | 74 | 4.55 | 21.6 | 33.12 | 94.1 | 115 | 22.16 | 4.42 | 28.72 | 52 | 60 | 7627.1 | 105.62 | 2 | 0 | Normal | 1.8467 | 0.0833
2026-09-25 01:00 | 2026-09-25 | COOLING | 22.28 | 25 | 25.44 | 28.56 | 3.12 | 115.2 | 61.6 | 73.9 | 4.73 | 22.25 | 32.3 | 103.98 | 127.28 | 24.69 | 4.38 | 29.07 | 44.5 | 63 | 7629.1 | 105.71 | 2 | 0 | Normal | 2.0575 | 0.0833
2026-09-25 01:05 | 2026-09-25 | COOLING | 22.25 | 25 | 25.96 | 29.24 | 3.28 | 115.9 | 63.6 | 75.2 | 4.48 | 22.11 | 34.24 | 103.26 | 126.72 | 24.87 | 4.32 | 29.17 | 44.1 | 60 | 7631.2 | 105.79 | 2 | 0 | Normal | 2.0725 | 0.0833
2026-09-25 01:10 | 2026-09-25 | COOLING | 22 | 25 | 25.5 | 28.73 | 3.23 | 119.2 | 62.3 | 74.4 | 4.49 | 21.42 | 34.62 | 102.6 | 125.34 | 24.1 | 4.43 | 29.28 | 40.8 | 63 | 7633.2 | 105.87 | 2 | 0 | Normal | 2.0083 | 0.0833
2026-09-25 01:15 | 2026-09-25 | COOLING | 22.81 | 25 | 25.73 | 28.91 | 3.18 | 115.6 | 62.8 | 74.7 | 4.87 | 21.99 | 33.12 | 109.56 | 134.16 | 26.08 | 4.37 | 29.26 | 43.7 | 67 | 7635.4 | 105.96 | 2 | 0 | Normal | 2.1733 | 0.0833
2026-09-25 01:20 | 2026-09-25 | COOLING | 22.03 | 25 | 25.57 | 28.8 | 3.23 | 113.8 | 61.1 | 73.6 | 4.38 | 22.09 | 33.06 | 107.79 | 132.23 | 25.9 | 4.33 | 29.28 | 44.8 | 62 | 7637.5 | 106.04 | 2 | 0 | Normal | 2.1583 | 0.0833
2026-09-25 01:25 | 2026-09-25 | COOLING | 22.49 | 25 | 25.5 | 28.63 | 3.13 | 116.3 | 58.8 | 72.3 | 4.44 | 20.92 | 32.7 | 99.1 | 120.8 | 22.99 | 4.49 | 28.68 | 41.3 | 64 | 7639.5 | 106.12 | 2 | 0 | Normal | 1.9158 | 0.0833
2026-09-25 01:30 | 2026-09-25 | COOLING | 22.19 | 25 | 26.33 | 29.67 | 3.34 | 115.3 | 63.1 | 74.8 | 4.87 | 21.75 | 34.64 | 101.79 | 124.78 | 24.37 | 4.35 | 30.08 | 45.9 | 61 | 7641.5 | 106.21 | 2 | 0 | Normal | 2.0308 | 0.0833
2026-09-25 01:35 | 2026-09-25 | COOLING | 21.33 | 25 | 25.82 | 28.99 | 3.17 | 117.3 | 61.8 | 74.1 | 4.87 | 20.4 | 33.49 | 98.2 | 120.36 | 23.48 | 4.35 | 28.9 | 51.8 | 63 | 7643.4 | 106.29 | 2 | 0 | Normal | 1.9567 | 0.0833
2026-09-25 01:40 | 2026-09-25 | COOLING | 21.25 | 25 | 25.19 | 28.61 | 3.42 | 110.7 | 63.4 | 75 | 4.71 | 21.37 | 34.06 | 109.12 | 133.74 | 26.09 | 4.35 | 28.36 | 47.5 | 67 | 7645.6 | 106.37 | 2 | 0 | Normal | 2.1742 | 0.0833
2026-09-25 01:45 | 2026-09-25 | COOLING | 21.61 | 25 | 25.65 | 28.83 | 3.18 | 118.5 | 60.8 | 73.5 | 4.46 | 20.98 | 33.92 | 110.85 | 135.78 | 26.43 | 4.37 | 28.82 | 51.5 | 66 | 7647.8 | 106.46 | 2 | 0 | Normal | 2.2025 | 0.0833
2026-09-25 01:50 | 2026-09-25 | COOLING | 21.19 | 25 | 25.25 | 28.42 | 3.17 | 120.5 | 65.2 | 76.1 | 4.77 | 21.51 | 34.34 | 102.4 | 125.1 | 24.06 | 4.43 | 28.33 | 38.5 | 63 | 7649.8 | 106.54 | 2 | 0 | Normal | 2.005 | 0.0833
2026-09-25 01:55 | 2026-09-25 | COOLING | 21.9 | 25 | 25.88 | 28.97 | 3.09 | 118.3 | 60.3 | 73.2 | 4.58 | 21.55 | 32.89 | 108.73 | 132.85 | 25.57 | 4.43 | 29.42 | 40.3 | 63 | 7652 | 106.62 | 2 | 0 | Normal | 2.1308 | 0.0833
2026-09-25 02:00 | 2026-09-25 | COOLING | 22.11 | 25 | 25.84 | 28.99 | 3.15 | 120.4 | 59.1 | 72.5 | 4.63 | 20.92 | 34.18 | 109.77 | 134.48 | 26.19 | 4.36 | 29.1 | 41.3 | 63 | 7654.1 | 106.71 | 2 | 0 | Normal | 2.1825 | 0.0833
2026-09-25 02:05 | 2026-09-25 | COOLING | 21.35 | 25 | 25.72 | 29 | 3.28 | 118.7 | 67 | 77.2 | 4.85 | 21.41 | 35.13 | 105.03 | 128.76 | 25.15 | 4.35 | 28.23 | 50 | 61 | 7656.2 | 106.79 | 2 | 0 | Normal | 2.0958 | 0.0833
2026-09-25 02:10 | 2026-09-25 | COOLING | 21.78 | 25 | 26.34 | 29.47 | 3.13 | 120.4 | 59.7 | 72.8 | 4.51 | 21.57 | 33.9 | 108.92 | 133.14 | 25.68 | 4.42 | 30.15 | 40 | 58 | 7658.4 | 106.87 | 2 | 0 | Normal | 2.14 | 0.0833
2026-09-25 02:15 | 2026-09-25 | COOLING | 21.77 | 25 | 26.13 | 29.32 | 3.19 | 116 | 59.3 | 72.6 | 4.57 | 20.18 | 33.3 | 92.73 | 113.28 | 21.78 | 4.43 | 28.79 | 47.5 | 57 | 7660.2 | 106.96 | 2 | 0 | Normal | 1.815 | 0.0833
2026-09-25 02:20 | 2026-09-25 | COOLING | 21.47 | 25 | 26.15 | 29.11 | 2.96 | 124.6 | 59.9 | 72.9 | 4.51 | 20.62 | 33.16 | 101.85 | 124.89 | 24.42 | 4.34 | 28.17 | 43.4 | 59 | 7662.2 | 107.04 | 2 | 0 | Normal | 2.035 | 0.0833
2026-09-25 02:25 | 2026-09-25 | COOLING | 21.79 | 25 | 25.99 | 29.18 | 3.19 | 113.9 | 61.5 | 73.9 | 4.38 | 21.45 | 32.71 | 101.79 | 124.8 | 24.39 | 4.34 | 29.37 | 41.6 | 61 | 7664.3 | 107.12 | 2 | 0 | Normal | 2.0325 | 0.0833
2026-09-25 02:30 | 2026-09-25 | COOLING | 21.27 | 25 | 25.09 | 28.22 | 3.13 | 119 | 58.9 | 72.3 | 4.48 | 20.83 | 33.51 | 102.4 | 125.23 | 24.2 | 4.41 | 28.25 | 46.1 | 58 | 7666.3 | 107.21 | 2 | 0 | Normal | 2.0167 | 0.0833
2026-09-25 02:35 | 2026-09-25 | COOLING | 21.42 | 25 | 25.54 | 28.65 | 3.11 | 119.8 | 59.9 | 73 | 5.02 | 21.82 | 33.48 | 116.62 | 142.27 | 27.19 | 4.47 | 28 | 43.6 | 54 | 7668.5 | 107.29 | 2 | 0 | Normal | 2.2658 | 0.0833
2026-09-25 02:40 | 2026-09-25 | COOLING | 20.96 | 25 | 26.57 | 29.78 | 3.21 | 116.7 | 59.4 | 72.7 | 4.69 | 20.94 | 33.62 | 103.23 | 126.9 | 25.09 | 4.28 | 29.64 | 45.4 | 66 | 7670.6 | 107.37 | 2 | 0 | Normal | 2.0908 | 0.0833
2026-09-25 02:45 | 2026-09-25 | COOLING | 21.32 | 25 | 25.81 | 28.98 | 3.17 | 114 | 59.7 | 72.8 | 4.7 | 21.19 | 32.58 | 99.94 | 122.49 | 23.9 | 4.35 | 28.84 | 46.9 | 55 | 7672.6 | 107.46 | 2 | 0 | Normal | 1.9917 | 0.0833
2026-09-25 02:50 | 2026-09-25 | FREE_COOLING | 21.13 | 25 | 22.47 | 22.76 | 0.29 | 115.4 | 0 | 38.3 |  |  | 2.96 | 2.66 | 2.66 | 4.67 |  | 25.62 | 51.8 | 65 | 7673 | 107.46 | 1 | 0 | Normal | 0.3892 | 0
2026-09-25 02:55 | 2026-09-25 | FREE_COOLING | 22.39 | 25 | 23.47 | 23.8 | 0.33 | 117.5 | 0 | 40.4 |  |  | 3.46 | 3.12 | 3.12 | 6.12 |  | 26.46 | 47.2 | 61 | 7673.5 | 107.46 | 1 | 0 | Normal | 0.51 | 0
2026-09-25 03:00 | 2026-09-25 | FREE_COOLING | 20.65 | 25 | 22.38 | 22.68 | 0.3 | 123 | 0 | 41.4 |  |  | 3.32 | 2.98 | 2.98 | 5.36 |  | 25.39 | 49.8 | 63 | 7674 | 107.46 | 1 | 0 | Normal | 0.4467 | 0
2026-09-25 03:05 | 2026-09-25 | FREE_COOLING | 21.76 | 25 | 23.03 | 23.32 | 0.29 | 116.2 | 0 | 34 |  |  | 3.04 | 2.74 | 2.74 | 9.35 |  | 25.26 | 53.9 | 62 | 7674.7 | 107.46 | 1 | 0 | Normal | 0.7792 | 0
2026-09-25 03:10 | 2026-09-25 | FREE_COOLING | 21.31 | 25 | 22.55 | 22.77 | 0.22 | 111.4 | 0 | 38.8 |  |  | 2.17 | 1.95 | 1.95 | 5.84 |  | 25.61 | 46.7 | 62 | 7675.2 | 107.46 | 1 | 0 | Normal | 0.4867 | 0
2026-09-25 03:15 | 2026-09-25 | FREE_COOLING | 21.3 | 25 | 21.95 | 22.18 | 0.23 | 119.6 | 0 | 35.9 |  |  | 2.52 | 2.26 | 2.26 | 6.52 |  | 25.76 | 54.5 | 67 | 7675.8 | 107.46 | 1 | 0 | Normal | 0.5433 | 0
2026-09-25 03:20 | 2026-09-25 | FREE_COOLING | 21.41 | 25 | 22.88 | 23.23 | 0.35 | 112.7 | 0 | 42 |  |  | 3.48 | 3.14 | 3.14 | 7.9 |  | 25.57 | 47.2 | 61 | 7676.4 | 107.46 | 1 | 0 | Normal | 0.6583 | 0
2026-09-25 03:25 | 2026-09-25 | FREE_COOLING | 21.27 | 25 | 22.44 | 22.71 | 0.27 | 115 | 0 | 37.8 |  |  | 2.85 | 2.56 | 2.56 | 7.2 |  | 26.25 | 53.4 | 63 | 7677 | 107.46 | 1 | 0 | Normal | 0.6 | 0
2026-09-25 03:30 | 2026-09-25 | FREE_COOLING | 21.17 | 25 | 21.4 | 21.66 | 0.26 | 115.5 | 0 | 37.6 |  |  | 2.7 | 2.43 | 2.43 | 4.56 |  | 24.64 | 54.8 | 61 | 7677.4 | 107.46 | 1 | 0 | Normal | 0.38 | 0
2026-09-25 03:35 | 2026-09-25 | FREE_COOLING | 21.75 | 25 | 22.44 | 22.72 | 0.28 | 115.9 | 0 | 37.2 |  |  | 2.97 | 2.67 | 2.67 | 7.17 |  | 25.61 | 54.9 | 56 | 7678 | 107.46 | 1 | 0 | Normal | 0.5975 | 0
2026-09-25 03:40 | 2026-09-25 | FREE_COOLING | 21 | 25 | 21.21 | 21.52 | 0.31 | 110 | 0 | 37.6 |  |  | 3.06 | 2.76 | 2.76 | 7.27 |  | 24.75 | 51.5 | 61 | 7678.6 | 107.46 | 1 | 0 | Normal | 0.6058 | 0
2026-09-25 03:45 | 2026-09-25 | FREE_COOLING | 21.8 | 25 | 21.98 | 22.25 | 0.27 | 116.9 | 0 | 34.8 |  |  | 2.8 | 2.52 | 2.52 | 6.12 |  | 24.27 | 51.3 | 60 | 7679.1 | 107.46 | 1 | 0 | Normal | 0.51 | 0
2026-09-25 03:50 | 2026-09-25 | FREE_COOLING | 20.98 | 25 | 22.04 | 22.29 | 0.25 | 113.4 | 0 | 34.9 |  |  | 2.62 | 2.36 | 2.36 | 6.95 |  | 25.48 | 51.6 | 64 | 7679.7 | 107.46 | 1 | 0 | Normal | 0.5792 | 0
2026-09-25 03:55 | 2026-09-25 | FREE_COOLING | 21.1 | 25 | 21.6 | 21.95 | 0.35 | 116.1 | 0 | 41.5 |  |  | 3.68 | 3.32 | 3.32 | 6.49 |  | 24.54 | 57.4 | 62 | 7680.2 | 107.46 | 1 | 0 | Normal | 0.5408 | 0
2026-09-25 04:00 | 2026-09-25 | FREE_COOLING | 21.63 | 25 | 22.04 | 22.37 | 0.33 | 115.1 | 0 | 40.3 |  |  | 3.44 | 3.1 | 3.1 | 4.6 |  | 26.08 | 45.6 | 63 | 7680.6 | 107.46 | 1 | 0 | Normal | 0.3833 | 0
2026-09-25 04:05 | 2026-09-25 | FREE_COOLING | 21.24 | 25 | 22.69 | 22.98 | 0.29 | 115.9 | 0 | 42.6 |  |  | 3 | 2.7 | 2.7 | 5.64 |  | 25.92 | 56.1 | 65 | 7681.1 | 107.46 | 1 | 0 | Normal | 0.47 | 0
2026-09-25 04:10 | 2026-09-25 | FREE_COOLING | 21.46 | 25 | 22.46 | 22.76 | 0.3 | 119.8 | 0 | 51.8 |  |  | 3.21 | 2.9 | 2.9 | 6.39 |  | 26.22 | 62.4 | 62 | 7681.6 | 107.46 | 1 | 0 | Normal | 0.5325 | 0
2026-09-25 04:15 | 2026-09-25 | FREE_COOLING | 21.04 | 25 | 22.1 | 22.35 | 0.25 | 115.8 | 0 | 41.2 |  |  | 2.55 | 2.3 | 2.3 | 5.61 |  | 24.95 | 46.9 | 65 | 7682.1 | 107.46 | 1 | 0 | Normal | 0.4675 | 0
2026-09-25 04:20 | 2026-09-25 | FREE_COOLING | 22.45 | 25 | 23.88 | 24.15 | 0.27 | 118.9 | 0 | 42 |  |  | 2.82 | 2.54 | 2.54 | 7.04 |  | 27.65 | 50.9 | 65 | 7682.7 | 107.46 | 1 | 0 | Normal | 0.5867 | 0
2026-09-25 04:25 | 2026-09-25 | FREE_COOLING | 21.83 | 25 | 21.55 | 21.86 | 0.31 | 120.2 | 0 | 46.6 |  |  | 3.39 | 3.04 | 3.04 | 7.63 |  | 25.37 | 52 | 65 | 7683.3 | 107.46 | 1 | 0 | Normal | 0.6358 | 0
2026-09-25 04:30 | 2026-09-25 | FREE_COOLING | 22.23 | 25 | 23.09 | 23.38 | 0.29 | 123.2 | 0 | 37.9 |  |  | 3.27 | 2.94 | 2.94 | 6.71 |  | 27.19 | 53.3 | 59 | 7683.9 | 107.46 | 1 | 0 | Normal | 0.5592 | 0
2026-09-25 04:35 | 2026-09-25 | FREE_COOLING | 21.64 | 25 | 22.34 | 22.63 | 0.29 | 118.7 | 0 | 39 |  |  | 3.14 | 2.82 | 2.82 | 5.88 |  | 25.63 | 48.9 | 63 | 7684.4 | 107.46 | 1 | 0 | Normal | 0.49 | 0
2026-09-25 04:40 | 2026-09-25 | FREE_COOLING | 22.01 | 25 | 23.37 | 23.7 | 0.33 | 118.8 | 0 | 45.1 |  |  | 3.56 | 3.2 | 3.2 | 8.09 |  | 26.32 | 56.6 | 61 | 7685 | 107.46 | 1 | 0 | Normal | 0.6742 | 0
2026-09-25 04:45 | 2026-09-25 | FREE_COOLING | 22.07 | 25 | 22.89 | 23.24 | 0.35 | 118.4 | 0 | 42.5 |  |  | 3.8 | 3.4 | 3.4 | 6.53 |  | 25.97 | 52.3 | 64 | 7685.6 | 107.46 | 1 | 0 | Normal | 0.5442 | 0
2026-09-25 04:50 | 2026-09-25 | FREE_COOLING | 22.23 | 25 | 22.81 | 23.04 | 0.23 | 123.5 | 0 | 42.9 |  |  | 2.49 | 2.25 | 2.25 | 6.81 |  | 25.89 | 56.2 | 61 | 7686.2 | 107.46 | 1 | 0 | Normal | 0.5675 | 0
2026-09-25 04:55 | 2026-09-25 | FREE_COOLING | 21.92 | 25 | 22.71 | 22.92 | 0.21 | 114.8 | 0 | 41.3 |  |  | 2.22 | 2 | 2 | 5.39 |  | 25.1 | 52.7 | 64 | 7686.6 | 107.46 | 1 | 0 | Normal | 0.4492 | 0
2026-09-25 05:00 | 2026-09-25 | IDLE | 22.5 | 25 | 24.98 | 29.12 | 4.14 | 0 | 0 | 0 |  |  | 3.1 | 0 | 0 | 6.09 |  | 27.69 | 49.7 | 65 | 7687.1 | 107.46 | 0 | 0 | Normal | 0.5075 | 0
2026-09-25 05:05 | 2026-09-25 | IDLE | 22.61 | 25 | 25.02 | 27.55 | 2.53 | 0 | 0 | 0 |  |  | 1.89 | 0 | 0 | 7.63 |  | 28.72 | 54.4 | 62 | 7687.7 | 107.46 | 0 | 0 | Normal | 0.6358 | 0
2026-09-25 05:10 | 2026-09-25 | FREE_COOLING | 22.16 | 25 | 23.29 | 23.58 | 0.29 | 119.4 | 0 | 45.2 |  |  | 3.18 | 2.85 | 2.85 | 7.3 |  | 26.31 | 57.6 | 61 | 7688.4 | 107.46 | 1 | 0 | Normal | 0.6083 | 0
2026-09-25 05:15 | 2026-09-25 | FREE_COOLING | 22.42 | 25 | 23.48 | 23.75 | 0.27 | 119.8 | 0 | 34.3 |  |  | 2.91 | 2.61 | 2.61 | 6.12 |  | 27.91 | 55.8 | 65 | 7688.9 | 107.46 | 1 | 0 | Normal | 0.51 | 0
2026-09-25 05:20 | 2026-09-25 | FREE_COOLING | 22.44 | 25 | 23.43 | 23.75 | 0.32 | 110.9 | 0 | 36.6 |  |  | 3.2 | 2.88 | 2.88 | 6.38 |  | 25.89 | 52.3 | 60 | 7689.4 | 107.46 | 1 | 0 | Normal | 0.5317 | 0
2026-09-25 05:25 | 2026-09-25 | FREE_COOLING | 22.45 | 25 | 23.26 | 23.46 | 0.2 | 114.8 | 0 | 35.9 |  |  | 2.07 | 1.86 | 1.86 | 6.61 |  | 26.1 | 49.6 | 63 | 7689.9 | 107.46 | 1 | 0 | Normal | 0.5508 | 0
2026-09-25 05:30 | 2026-09-25 | IDLE | 22.93 | 25 | 25.12 | 28.44 | 3.32 | 0 | 0 | 0 |  |  | 2.49 | 0 | 0 | 5.17 |  | 28.92 | 56.7 | 64 | 7690.4 | 107.46 | 0 | 0 | Normal | 0.4308 | 0
2026-09-25 05:35 | 2026-09-25 | IDLE | 22.89 | 25 | 25.16 | 28.72 | 3.56 | 0 | 0 | 0 |  |  | 2.67 | 0 | 0 | 6.12 |  | 29.1 | 48 | 60 | 7690.9 | 107.46 | 0 | 0 | Normal | 0.51 | 0
2026-09-25 05:40 | 2026-09-25 | IDLE | 23.04 | 25 | 25.2 | 30.13 | 4.93 | 0 | 0 | 0 |  |  | 3.69 | 0 | 0 | 5.71 |  | 28.44 | 55.6 | 66 | 7691.4 | 107.46 | 0 | 0 | Normal | 0.4758 | 0
2026-09-25 05:45 | 2026-09-25 | IDLE | 22.92 | 25 | 25.22 | 29.08 | 3.86 | 0 | 0 | 0 |  |  | 2.9 | 0 | 0 | 4.6 |  | 28.56 | 57.6 | 62 | 7691.7 | 107.46 | 0 | 0 | Normal | 0.3833 | 0
2026-09-25 05:50 | 2026-09-25 | IDLE | 23.56 | 25 | 25.28 | 29.41 | 4.13 | 0 | 0 | 0 |  |  | 3.1 | 0 | 0 | 6.55 |  | 28.04 | 60.4 | 63 | 7692.3 | 107.46 | 0 | 0 | Normal | 0.5458 | 0
2026-09-25 05:55 | 2026-09-25 | IDLE | 22.79 | 25 | 25.29 | 29.41 | 4.12 | 0 | 0 | 0 |  |  | 3.09 | 0 | 0 | 6.17 |  | 28.85 | 49.6 | 63 | 7692.8 | 107.46 | 0 | 0 | Normal | 0.5142 | 0
2026-09-25 06:00 | 2026-09-25 | IDLE | 23.51 | 25 | 25.34 | 29.2 | 3.86 | 0 | 0 | 0 |  |  | 2.9 | 0 | 0 | 4.5 |  | 28.15 | 50.2 | 62 | 7693.2 | 107.46 | 0 | 0 | Normal | 0.375 | 0
2026-09-25 06:05 | 2026-09-25 | IDLE | 23.52 | 25 | 25.38 | 28.2 | 2.82 | 0 | 0 | 0 |  |  | 2.11 | 0 | 0 | 5.34 |  | 29.32 | 49.6 | 65 | 7693.6 | 107.46 | 0 | 0 | Normal | 0.445 | 0
2026-09-25 06:10 | 2026-09-25 | IDLE | 22.79 | 25 | 25.37 | 28.91 | 3.54 | 0 | 0 | 0 |  |  | 2.66 | 0 | 0 | 6.25 |  | 28.68 | 52.7 | 60 | 7694.1 | 107.46 | 0 | 0 | Normal | 0.5208 | 0
2026-09-25 06:15 | 2026-09-25 | IDLE | 23.74 | 25 | 25.42 | 30.08 | 4.66 | 0 | 0 | 0 |  |  | 3.5 | 0 | 0 | 2.69 |  | 29.03 | 54.2 | 64 | 7694.4 | 107.46 | 0 | 0 | Normal | 0.2242 | 0
2026-09-25 06:20 | 2026-09-25 | IDLE | 23.94 | 25 | 25.47 | 30.04 | 4.57 | 0 | 0 | 0 |  |  | 3.44 | 0 | 0 | 6.6 |  | 29.06 | 54.7 | 59 | 7694.9 | 107.46 | 0 | 0 | Normal | 0.55 | 0
2026-09-25 06:25 | 2026-09-25 | IDLE | 24.58 | 25 | 25.55 | 29.74 | 4.19 | 0 | 0 | 0 |  |  | 3.15 | 0 | 0 | 6.69 |  | 28.94 | 51.6 | 62 | 7695.5 | 107.46 | 0 | 0 | Normal | 0.5575 | 0
2026-09-25 06:30 | 2026-09-25 | IDLE | 23.97 | 25 | 25.59 | 29.92 | 4.33 | 0 | 0 | 0 |  |  | 3.24 | 0 | 0 | 7.19 |  | 28.83 | 52.5 | 67 | 7696.1 | 107.46 | 0 | 0 | Normal | 0.5992 | 0
2026-09-25 06:35 | 2026-09-25 | IDLE | 23.91 | 25 | 25.62 | 29.97 | 4.35 | 0 | 0 | 0 |  |  | 3.27 | 0 | 0 | 5.6 |  | 29.7 | 52.2 | 60 | 7696.5 | 107.46 | 0 | 0 | Normal | 0.4667 | 0
2026-09-25 06:40 | 2026-09-25 | IDLE | 23.94 | 25 | 25.64 | 29.69 | 4.05 | 0 | 0 | 0 |  |  | 3.03 | 0 | 0 | 4.55 |  | 29.05 | 49.9 | 64 | 7696.9 | 107.46 | 0 | 0 | Normal | 0.3792 | 0
2026-09-25 06:45 | 2026-09-25 | IDLE | 23.8 | 25 | 25.65 | 30.01 | 4.36 | 0 | 0 | 0 |  |  | 3.27 | 0 | 0 | 7.16 |  | 29.02 | 47 | 61 | 7697.5 | 107.46 | 0 | 0 | Normal | 0.5967 | 0
2026-09-25 06:50 | 2026-09-25 | IDLE | 25.11 | 25 | 25.74 | 29.3 | 3.56 | 0 | 0 | 0 |  |  | 2.67 | 0 | 0 | 4.61 |  | 29.3 | 50.7 | 69 | 7697.9 | 107.46 | 0 | 0 | Normal | 0.3842 | 0
2026-09-25 06:55 | 2026-09-25 | IDLE | 24.65 | 25 | 25.79 | 30.58 | 4.79 | 0 | 0 | 0 |  |  | 3.6 | 0 | 0 | 7.04 |  | 28.97 | 61 | 59 | 7698.5 | 107.46 | 0 | 0 | Normal | 0.5867 | 0
2026-09-25 07:00 | 2026-09-25 | IDLE | 24.63 | 25 | 25.83 | 29.52 | 3.69 | 0 | 0 | 0 |  |  | 2.76 | 0 | 0 | 5.5 |  | 29.31 | 54.8 | 61 | 7699 | 107.46 | 0 | 0 | Normal | 0.4583 | 0
2026-09-25 07:05 | 2026-09-25 | IDLE | 25.3 | 25 | 25.9 | 30.48 | 4.58 | 0 | 0 | 0 |  |  | 3.44 | 0 | 0 | 5.07 |  | 28.57 | 51.2 | 64 | 7699.4 | 107.46 | 0 | 0 | Normal | 0.4225 | 0
2026-09-25 07:10 | 2026-09-25 | IDLE | 24.92 | 25 | 25.94 | 30.33 | 4.39 | 0 | 0 | 0 |  |  | 3.3 | 0 | 0 | 6.74 |  | 29.22 | 51.6 | 69 | 7699.9 | 107.46 | 0 | 0 | Normal | 0.5617 | 0
2026-09-25 07:15 | 2026-09-25 | IDLE | 25.49 | 25 | 26.01 | 30.23 | 4.22 | 0 | 0 | 0 |  |  | 3.16 | 0 | 0 | 7.79 |  | 28.53 | 51.7 | 61 | 7700.6 | 107.46 | 0 | 0 | Normal | 0.6492 | 0
2026-09-25 07:20 | 2026-09-25 | IDLE | 24.95 | 25 | 26.04 | 29.98 | 3.94 | 0 | 0 | 0 |  |  | 2.96 | 0 | 0 | 6.15 |  | 30.37 | 49.5 | 65 | 7701.1 | 107.46 | 0 | 0 | Normal | 0.5125 | 0
2026-09-25 07:25 | 2026-09-25 | IDLE | 24.66 | 25 | 26.04 | 29.74 | 3.7 | 0 | 0 | 0 |  |  | 2.78 | 0 | 0 | 6.04 |  | 29.27 | 47.2 | 68 | 7701.6 | 107.46 | 0 | 0 | Normal | 0.5033 | 0
2026-09-25 07:30 | 2026-09-25 | IDLE | 25.33 | 25 | 26.08 | 30.15 | 4.07 | 0 | 0 | 0 |  |  | 3.06 | 0 | 0 | 4.21 |  | 29.11 | 55.5 | 68 | 7702 | 107.46 | 0 | 0 | Normal | 0.3508 | 0
2026-09-25 07:35 | 2026-09-25 | IDLE | 24.81 | 25 | 26.09 | 30.68 | 4.59 | 0 | 0 | 0 |  |  | 3.45 | 0 | 0 | 7.41 |  | 29.39 | 57 | 63 | 7702.6 | 107.46 | 0 | 0 | Normal | 0.6175 | 0
2026-09-25 07:40 | 2026-09-25 | IDLE | 26.14 | 25 | 26.18 | 30.79 | 4.61 | 0 | 0 | 0 |  |  | 3.46 | 0 | 0 | 6.46 |  | 29.54 | 56.3 | 67 | 7703.1 | 107.46 | 0 | 0 | Normal | 0.5383 | 0
2026-09-25 07:45 | 2026-09-25 | IDLE | 25.76 | 25 | 26.22 | 30.75 | 4.53 | 0 | 0 | 0 |  |  | 3.4 | 0 | 0 | 6.01 |  | 28.55 | 54.7 | 62 | 7703.6 | 107.46 | 0 | 0 | Normal | 0.5008 | 0
2026-09-25 07:50 | 2026-09-25 | IDLE | 26.03 | 25 | 26.28 | 30.62 | 4.34 | 0 | 0 | 0 |  |  | 3.26 | 0 | 0 | 8.03 |  | 28.9 | 51.6 | 63 | 7704.3 | 107.46 | 0 | 0 | Normal | 0.6692 | 0
2026-09-25 07:55 | 2026-09-25 | IDLE | 25 | 25 | 26.27 | 30.43 | 4.16 | 0 | 0 | 0 |  |  | 3.12 | 0 | 0 | 4.37 |  | 28.79 | 49.2 | 67 | 7704.6 | 107.46 | 0 | 0 | Normal | 0.3642 | 0
2026-09-25 08:00 | 2026-09-25 | IDLE | 26.67 | 25 | 26.36 | 31.41 | 5.05 | 0 | 0 | 0 |  |  | 3.8 | 0 | 0 | 5.72 |  | 29.87 | 49.5 | 66 | 7705.1 | 107.46 | 0 | 0 | Normal | 0.4767 | 0
2026-09-25 08:05 | 2026-09-25 | IDLE | 26.46 | 25 | 26.42 | 30.34 | 3.92 | 0 | 0 | 0 |  |  | 2.94 | 0 | 0 | 6.36 |  | 29.31 | 55.1 | 66 | 7705.6 | 107.46 | 0 | 0 | Normal | 0.53 | 0
2026-09-25 08:10 | 2026-09-25 | IDLE | 26.79 | 25 | 26.5 | 30.78 | 4.28 | 0 | 0 | 0 |  |  | 3.21 | 0 | 0 | 5.98 |  | 30.12 | 51.7 | 63 | 7706.1 | 107.46 | 0 | 0 | Normal | 0.4983 | 0
2026-09-25 08:15 | 2026-09-25 | IDLE | 27.1 | 25 | 26.58 | 31.79 | 5.21 | 0 | 0 | 0 |  |  | 3.92 | 0 | 0 | 3.4 |  | 30.35 | 50 | 68 | 7706.4 | 107.46 | 0 | 0 | Normal | 0.2833 | 0
2026-09-25 08:20 | 2026-09-25 | IDLE | 26.5 | 25 | 26.61 | 30.87 | 4.26 | 0 | 0 | 0 |  |  | 3.2 | 0 | 0 | 6.81 |  | 29.55 | 49.4 | 62 | 7707 | 107.46 | 0 | 0 | Normal | 0.5675 | 0
2026-09-25 08:25 | 2026-09-25 | IDLE | 27.58 | 25 | 26.7 | 27.19 | 0.49 | 112.4 | 0 | 0 |  |  | 4.92 | 0 | 0 | 7.16 |  | 29.43 | 55.2 | 60 | 7707.6 | 107.46 | 0 | 0 | Normal | 0.5967 | 0
2026-09-25 08:30 | 2026-09-25 | IDLE | 27.89 | 25 | 26.8 | 31.38 | 4.58 | 0 | 0 | 0 |  |  | 3.44 | 0 | 0 | 8.92 |  | 30.17 | 54.4 | 64 | 7708.3 | 107.46 | 0 | 0 | Normal | 0.7433 | 0
2026-09-25 08:35 | 2026-09-25 | IDLE | 26.87 | 25 | 26.82 | 32.64 | 5.82 | 0 | 0 | 0 |  |  | 4.36 | 0 | 0 | 8.95 |  | 29.96 | 43.4 | 61 | 7709.1 | 107.46 | 0 | 0 | Normal | 0.7458 | 0
2026-09-25 08:40 | 2026-09-25 | IDLE | 27.87 | 25 | 26.9 | 30.8 | 3.9 | 0 | 0 | 0 |  |  | 2.92 | 0 | 0 | 7.36 |  | 30.94 | 49.8 | 60 | 7709.7 | 107.46 | 0 | 0 | Normal | 0.6133 | 0
2026-09-25 08:45 | 2026-09-25 | IDLE | 27.79 | 25 | 26.97 | 31.53 | 4.56 | 0 | 0 | 0 |  |  | 3.42 | 0 | 0 | 7.98 |  | 29.82 | 53.5 | 63 | 7710.4 | 107.46 | 0 | 0 | Normal | 0.665 | 0
2026-09-25 08:50 | 2026-09-25 | IDLE | 27.35 | 25 | 26.99 | 31.3 | 4.31 | 0 | 0 | 0 |  |  | 3.24 | 0 | 0 | 7.19 |  | 29.97 | 57.2 | 61 | 7711 | 107.46 | 0 | 0 | Normal | 0.5992 | 0
2026-09-25 08:55 | 2026-09-25 | IDLE | 28.14 | 25 | 27.06 | 32.52 | 5.46 | 0 | 0 | 0 |  |  | 4.1 | 0 | 0 | 8.2 |  | 30.91 | 48.6 | 62 | 7711.6 | 107.46 | 0 | 0 | Normal | 0.6833 | 0
2026-09-25 09:00 | 2026-09-25 | IDLE | 28.14 | 25 | 27.12 | 32.96 | 5.84 | 0 | 0 | 0 |  |  | 4.38 | 0 | 0 | 7.82 |  | 29.61 | 46.6 | 62 | 7712.3 | 107.46 | 0 | 0 | Normal | 0.6517 | 0
2026-09-25 09:05 | 2026-09-25 | IDLE | 28.57 | 25 | 27.2 | 32.86 | 5.66 | 0 | 0 | 0 |  |  | 4.24 | 0 | 0 | 9.09 |  | 30.94 | 47 | 70 | 7713.1 | 107.46 | 0 | 0 | Normal | 0.7575 | 0
2026-09-25 09:10 | 2026-09-25 | IDLE | 28.17 | 25 | 27.24 | 32.78 | 5.54 | 0 | 0 | 0 |  |  | 4.16 | 0 | 0 | 9.48 |  | 30.71 | 52.7 | 64 | 7713.8 | 107.46 | 0 | 0 | Normal | 0.79 | 0
2026-09-25 09:15 | 2026-09-25 | IDLE | 28.33 | 25 | 27.28 | 32.52 | 5.24 | 0 | 0 | 0 |  |  | 3.93 | 0 | 0 | 7.19 |  | 30.05 | 57.2 | 63 | 7714.4 | 107.46 | 0 | 0 | Normal | 0.5992 | 0
2026-09-25 09:20 | 2026-09-25 | IDLE | 28.88 | 25 | 27.35 | 32.68 | 5.33 | 0 | 0 | 0 |  |  | 4 | 0 | 0 | 11.46 |  | 30.41 | 49.1 | 57 | 7715.4 | 107.46 | 0 | 0 | Normal | 0.955 | 0
2026-09-25 09:25 | 2026-09-25 | IDLE | 29.36 | 25 | 27.44 | 32.78 | 5.34 | 0 | 0 | 0 |  |  | 4 | 0 | 0 | 10.38 |  | 31.4 | 57.2 | 64 | 7716.3 | 107.46 | 0 | 0 | Normal | 0.865 | 0
2026-09-25 09:30 | 2026-09-25 | IDLE | 28.38 | 25 | 27.46 | 33.01 | 5.55 | 0 | 0 | 0 |  |  | 4.16 | 0 | 0 | 8.71 |  | 31.1 | 51 | 58 | 7717 | 107.46 | 0 | 0 | Normal | 0.7258 | 0
2026-09-25 09:35 | 2026-09-25 | IDLE | 29.15 | 25 | 27.52 | 28.02 | 0.5 | 114.2 | 0 | 0 |  |  | 5.18 | 0 | 0 | 6.58 |  | 30.9 | 52.9 | 61 | 7717.5 | 107.46 | 0 | 0 | Normal | 0.5483 | 0
2026-09-25 09:40 | 2026-09-25 | IDLE | 28.97 | 25 | 27.56 | 28.06 | 0.5 | 115.7 | 0 | 0 |  |  | 5.19 | 0 | 0 | 9.16 |  | 31.79 | 55 | 64 | 7718.3 | 107.46 | 0 | 0 | Normal | 0.7633 | 0
2026-09-25 09:45 | 2026-09-25 | IDLE | 28.55 | 25 | 27.57 | 32.71 | 5.14 | 0 | 0 | 0 |  |  | 3.85 | 0 | 0 | 7.33 |  | 30.68 | 51 | 55 | 7718.9 | 107.46 | 0 | 0 | Normal | 0.6108 | 0
2026-09-25 09:50 | 2026-09-25 | IDLE | 29.19 | 25 | 27.61 | 28.08 | 0.47 | 114.6 | 0 | 0 |  |  | 4.8 | 0 | 0 | 10.22 |  | 31.53 | 52.8 | 61 | 7719.8 | 107.46 | 0 | 0 | Normal | 0.8517 | 0
2026-09-25 09:55 | 2026-09-25 | IDLE | 29.49 | 25 | 27.67 | 28.14 | 0.47 | 120.3 | 0 | 0 |  |  | 5.08 | 0 | 0 | 11.15 |  | 31.02 | 48.6 | 61 | 7720.7 | 107.46 | 0 | 0 | Normal | 0.9292 | 0
2026-09-25 10:00 | 2026-09-25 | IDLE | 30.12 | 25 | 27.76 | 28.27 | 0.51 | 117.5 | 0 | 0 |  |  | 5.4 | 0 | 0 | 12.29 |  | 32.05 | 54.2 | 63 | 7721.7 | 107.46 | 0 | 0 | Normal | 1.0242 | 0
2026-09-25 10:05 | 2026-09-25 | IDLE | 29.94 | 25 | 27.82 | 28.26 | 0.44 | 117.2 | 0 | 0 |  |  | 4.65 | 0 | 0 | 10.35 |  | 31.04 | 50.8 | 59 | 7722.6 | 107.46 | 0 | 0 | Normal | 0.8625 | 0
2026-09-25 10:10 | 2026-09-25 | IDLE | 30.18 | 25 | 27.89 | 28.33 | 0.44 | 120.7 | 0 | 0 |  |  | 4.77 | 0 | 0 | 10.81 |  | 31.36 | 49.6 | 63 | 7723.5 | 107.46 | 0 | 0 | Normal | 0.9008 | 0
2026-09-25 10:15 | 2026-09-25 | IDLE | 29.46 | 25 | 27.9 | 28.33 | 0.43 | 121.3 | 0 | 0 |  |  | 4.71 | 0 | 0 | 10.43 |  | 30.73 | 60.5 | 64 | 7724.3 | 107.46 | 0 | 0 | Normal | 0.8692 | 0
2026-09-25 10:20 | 2026-09-25 | IDLE | 30.11 | 25 | 27.95 | 28.47 | 0.52 | 121.8 | 0 | 0 |  |  | 5.74 | 0 | 0 | 8.14 |  | 31.05 | 55.2 | 64 | 7725 | 107.46 | 0 | 0 | Normal | 0.6783 | 0
2026-09-25 10:25 | 2026-09-25 | IDLE | 31.19 | 25 | 28.06 | 28.58 | 0.52 | 118.4 | 0 | 0 |  |  | 5.52 | 0 | 0 | 11.8 |  | 31.8 | 55.9 | 62 | 7726 | 107.46 | 0 | 0 | Normal | 0.9833 | 0
2026-09-25 10:30 | 2026-09-25 | IDLE | 30.34 | 25 | 28.1 | 28.68 | 0.58 | 118.3 | 0 | 0 |  |  | 6.15 | 0 | 0 | 10.45 |  | 32.94 | 56.7 | 60 | 7726.9 | 107.46 | 0 | 0 | Normal | 0.8708 | 0
2026-09-25 10:35 | 2026-09-25 | IDLE | 30.63 | 25 | 28.16 | 28.7 | 0.54 | 116.9 | 0 | 0 |  |  | 5.64 | 0 | 0 | 12.21 |  | 31.69 | 59.2 | 60 | 7727.9 | 107.46 | 0 | 0 | Normal | 1.0175 | 0
2026-09-25 10:40 | 2026-09-25 | IDLE | 30.49 | 25 | 28.19 | 28.66 | 0.47 | 119.5 | 0 | 0 |  |  | 5.07 | 0 | 0 | 10.78 |  | 31.81 | 54 | 64 | 7728.8 | 107.46 | 0 | 0 | Normal | 0.8983 | 0
2026-09-25 10:45 | 2026-09-25 | IDLE | 30.94 | 25 | 28.25 | 28.77 | 0.52 | 117.6 | 0 | 0 |  |  | 5.5 | 0 | 0 | 12.94 |  | 31.04 | 51.2 | 59 | 7729.9 | 107.46 | 0 | 0 | Normal | 1.0783 | 0
2026-09-25 10:50 | 2026-09-25 | IDLE | 30.82 | 25 | 28.29 | 28.77 | 0.48 | 120.5 | 0 | 0 |  |  | 5.25 | 0 | 0 | 11.58 |  | 32.24 | 48.1 | 62 | 7730.8 | 107.46 | 0 | 0 | Normal | 0.965 | 0
2026-09-25 10:55 | 2026-09-25 | IDLE | 31.1 | 25 | 28.34 | 28.92 | 0.58 | 114 | 0 | 0 |  |  | 5.97 | 0 | 0 | 13.31 |  | 32.58 | 55.7 | 64 | 7731.9 | 107.46 | 0 | 0 | Normal | 1.1092 | 0
2026-09-25 11:00 | 2026-09-25 | IDLE | 30.32 | 25 | 28.34 | 28.84 | 0.5 | 118.6 | 0 | 0 |  |  | 5.32 | 0 | 0 | 13.93 |  | 32.16 | 53.7 | 69 | 7733.1 | 107.46 | 0 | 0 | Normal | 1.1608 | 0
2026-09-25 11:05 | 2026-09-25 | IDLE | 31.52 | 25 | 28.41 | 28.97 | 0.56 | 119 | 0 | 0 |  |  | 6 | 0 | 0 | 14.8 |  | 32.18 | 53 | 62 | 7734.3 | 107.46 | 0 | 0 | Normal | 1.2333 | 0
2026-09-25 11:10 | 2026-09-25 | IDLE | 31.32 | 25 | 28.46 | 28.99 | 0.53 | 117.7 | 0 | 0 |  |  | 5.6 | 0 | 0 | 13.75 |  | 33.08 | 51.7 | 63 | 7735.5 | 107.46 | 0 | 0 | Normal | 1.1458 | 0
2026-09-25 11:15 | 2026-09-25 | IDLE | 31.19 | 25 | 28.49 | 29 | 0.51 | 119.3 | 0 | 0 |  |  | 5.46 | 0 | 0 | 13.82 |  | 31.68 | 53.2 | 65 | 7736.6 | 107.46 | 0 | 0 | Normal | 1.1517 | 0
2026-09-25 11:20 | 2026-09-25 | IDLE | 32.22 | 25 | 28.58 | 29.16 | 0.58 | 119.9 | 0 | 0 |  |  | 6.21 | 0 | 0 | 13.37 |  | 32.55 | 58.5 | 62 | 7737.8 | 107.46 | 0 | 0 | Normal | 1.1142 | 0
2026-09-25 11:25 | 2026-09-25 | IDLE | 31.59 | 25 | 28.62 | 29.18 | 0.56 | 117.5 | 0 | 0 |  |  | 5.97 | 0 | 0 | 11.94 |  | 31.36 | 58.6 | 60 | 7738.7 | 107.46 | 0 | 0 | Normal | 0.995 | 0
2026-09-25 11:30 | 2026-09-25 | IDLE | 32.19 | 25 | 28.69 | 29.34 | 0.65 | 115 | 0 | 0 |  |  | 6.74 | 0 | 0 | 12.7 |  | 32.73 | 55.8 | 57 | 7739.8 | 107.46 | 0 | 0 | Normal | 1.0583 | 0
2026-09-25 11:35 | 2026-09-25 | IDLE | 31.99 | 25 | 28.73 | 29.26 | 0.53 | 118.2 | 0 | 0 |  |  | 5.67 | 0 | 0 | 13.75 |  | 32.21 | 47.5 | 59 | 7741 | 107.46 | 0 | 0 | Normal | 1.1458 | 0
2026-09-25 11:40 | 2026-09-25 | IDLE | 32.24 | 25 | 28.79 | 29.48 | 0.69 | 115.2 | 0 | 0 |  |  | 7.17 | 0 | 0 | 15.73 |  | 32.35 | 53.4 | 62 | 7742.3 | 107.46 | 0 | 0 | Normal | 1.3108 | 0
2026-09-25 11:45 | 2026-09-25 | IDLE | 32.5 | 25 | 28.85 | 29.48 | 0.63 | 115.4 | 0 | 0 |  |  | 6.56 | 0 | 0 | 13.31 |  | 32.61 | 56.1 | 61 | 7743.4 | 107.46 | 0 | 0 | Normal | 1.1092 | 0
2026-09-25 11:50 | 2026-09-25 | IDLE | 32.67 | 25 | 28.91 | 29.58 | 0.67 | 113.9 | 0 | 0 |  |  | 6.86 | 0 | 0 | 15.07 |  | 32.86 | 55.9 | 64 | 7744.6 | 107.46 | 0 | 0 | Normal | 1.2558 | 0
2026-09-25 11:55 | 2026-09-25 | IDLE | 32.75 | 25 | 28.97 | 29.56 | 0.59 | 116.3 | 0 | 0 |  |  | 6.17 | 0 | 0 | 13.01 |  | 32.19 | 53 | 63 | 7745.7 | 107.46 | 0 | 0 | Normal | 1.0842 | 0
2026-09-25 12:00 | 2026-09-25 | IDLE | 32.38 | 25 | 29 | 29.69 | 0.69 | 112.4 | 0 | 0 |  |  | 6.99 | 0 | 0 | 12.51 |  | 32.37 | 54.5 | 61 | 7746.8 | 107.46 | 0 | 0 | Normal | 1.0425 | 0
2026-09-25 12:05 | 2026-09-25 | IDLE | 32.14 | 25 | 29.01 | 29.52 | 0.51 | 119.1 | 0 | 0 |  |  | 5.49 | 0 | 0 | 14.8 |  | 32.91 | 64 | 62 | 7748 | 107.46 | 0 | 0 | Normal | 1.2333 | 0
2026-09-25 12:10 | 2026-09-25 | IDLE | 32.9 | 25 | 29.06 | 29.64 | 0.58 | 115 | 0 | 0 |  |  | 6.02 | 0 | 0 | 13.93 |  | 32.71 | 55.5 | 64 | 7749.2 | 107.46 | 0 | 0 | Normal | 1.1608 | 0
2026-09-25 12:15 | 2026-09-25 | IDLE | 32.16 | 25 | 29.06 | 29.6 | 0.54 | 120.8 | 0 | 0 |  |  | 5.86 | 0 | 0 | 12.83 |  | 33.27 | 50.2 | 68 | 7750.2 | 107.46 | 0 | 0 | Normal | 1.0692 | 0
2026-09-25 12:20 | 2026-09-25 | IDLE | 32.59 | 25 | 29.09 | 29.67 | 0.58 | 121 | 0 | 0 |  |  | 6.33 | 0 | 0 | 16.87 |  | 32.74 | 58.3 | 67 | 7751.6 | 107.46 | 0 | 0 | Normal | 1.4058 | 0
2026-09-25 12:25 | 2026-09-25 | IDLE | 33.51 | 25 | 29.16 | 29.76 | 0.6 | 119.9 | 0 | 0 |  |  | 6.42 | 0 | 0 | 15.76 |  | 33.16 | 54.9 | 63 | 7752.9 | 107.46 | 0 | 0 | Normal | 1.3133 | 0
2026-09-25 12:30 | 2026-09-25 | IDLE | 33.26 | 25 | 29.22 | 29.9 | 0.68 | 114 | 0 | 0 |  |  | 7 | 0 | 0 | 15.26 |  | 33.17 | 51.6 | 58 | 7754.2 | 107.46 | 0 | 0 | Normal | 1.2717 | 0
2026-09-25 12:35 | 2026-09-25 | IDLE | 32.98 | 25 | 29.24 | 29.85 | 0.61 | 118.8 | 0 | 0 |  |  | 6.48 | 0 | 0 | 14.63 |  | 33.32 | 58.5 | 67 | 7755.4 | 107.46 | 0 | 0 | Normal | 1.2192 | 0
2026-09-25 12:40 | 2026-09-25 | IDLE | 33.86 | 25 | 29.32 | 29.97 | 0.65 | 116.1 | 0 | 0 |  |  | 6.78 | 0 | 0 | 16.71 |  | 33.15 | 47.2 | 65 | 7756.8 | 107.46 | 0 | 0 | Normal | 1.3925 | 0
2026-09-25 12:45 | 2026-09-25 | IDLE | 33.66 | 25 | 29.37 | 30.04 | 0.67 | 119 | 0 | 0 |  |  | 7.23 | 0 | 0 | 14.99 |  | 32.56 | 52.2 | 64 | 7758.1 | 107.46 | 0 | 0 | Normal | 1.2492 | 0
2026-09-25 12:50 | 2026-09-25 | IDLE | 33.14 | 25 | 29.38 | 29.93 | 0.55 | 118 | 0 | 0 |  |  | 5.9 | 0 | 0 | 15.22 |  | 32.73 | 52.5 | 59 | 7759.3 | 107.46 | 0 | 0 | Normal | 1.2683 | 0
2026-09-25 12:55 | 2026-09-25 | IDLE | 32.62 | 25 | 29.36 | 29.91 | 0.55 | 117.8 | 0 | 0 |  |  | 5.84 | 0 | 0 | 15.79 |  | 32.52 | 52.3 | 59 | 7760.7 | 107.46 | 0 | 0 | Normal | 1.3158 | 0
2026-09-25 13:00 | 2026-09-25 | IDLE | 33.26 | 25 | 29.38 | 30 | 0.62 | 121.2 | 0 | 0 |  |  | 6.81 | 0 | 0 | 14.91 |  | 32.57 | 62.6 | 63 | 7761.9 | 107.46 | 0 | 0 | Normal | 1.2425 | 0
2026-09-25 13:05 | 2026-09-25 | IDLE | 33.51 | 25 | 29.42 | 30.08 | 0.66 | 118.3 | 0 | 0 |  |  | 7.04 | 0 | 0 | 12.66 |  | 33.17 | 56.2 | 60 | 7763 | 107.46 | 0 | 0 | Normal | 1.055 | 0
2026-09-25 13:10 | 2026-09-25 | IDLE | 33.55 | 25 | 29.45 | 30.1 | 0.65 | 115.2 | 0 | 0 |  |  | 6.75 | 0 | 0 | 14.9 |  | 33.11 | 54.3 | 64 | 7764.2 | 107.46 | 0 | 0 | Normal | 1.2417 | 0
2026-09-25 13:15 | 2026-09-25 | IDLE | 33.38 | 25 | 29.46 | 30.11 | 0.65 | 124 | 0 | 0 |  |  | 7.26 | 0 | 0 | 16.47 |  | 33.85 | 53.9 | 59 | 7765.6 | 107.46 | 0 | 0 | Normal | 1.3725 | 0
2026-09-25 13:20 | 2026-09-25 | IDLE | 33.45 | 25 | 29.48 | 30.09 | 0.61 | 117.1 | 0 | 0 |  |  | 6.42 | 0 | 0 | 17.01 |  | 33.77 | 59.1 | 60 | 7767 | 107.46 | 0 | 0 | Normal | 1.4175 | 0
2026-09-25 13:25 | 2026-09-25 | IDLE | 33.45 | 25 | 29.5 | 30.1 | 0.6 | 117.6 | 0 | 0 |  |  | 6.39 | 0 | 0 | 16.06 |  | 33.68 | 56 | 65 | 7768.3 | 107.46 | 0 | 0 | Normal | 1.3383 | 0
2026-09-25 13:30 | 2026-09-25 | IDLE | 33.96 | 25 | 29.54 | 30.26 | 0.72 | 114.4 | 0 | 0 |  |  | 7.38 | 0 | 0 | 18.14 |  | 34.34 | 60.1 | 62 | 7769.8 | 107.46 | 0 | 0 | Normal | 1.5117 | 0
2026-09-25 13:35 | 2026-09-25 | IDLE | 34.55 | 25 | 29.61 | 30.35 | 0.74 | 116.2 | 0 | 0 |  |  | 7.78 | 0 | 0 | 15.84 |  | 34.74 | 59.8 | 61 | 7771.2 | 107.46 | 0 | 0 | Normal | 1.32 | 0
2026-09-25 13:40 | 2026-09-25 | IDLE | 34.09 | 25 | 29.64 | 30.32 | 0.68 | 116.6 | 0 | 0 |  |  | 7.18 | 0 | 0 | 18.13 |  | 34.56 | 58.9 | 65 | 7772.7 | 107.46 | 0 | 0 | Normal | 1.5108 | 0
2026-09-25 13:45 | 2026-09-25 | IDLE | 34.32 | 25 | 29.69 | 30.37 | 0.68 | 119.1 | 0 | 0 |  |  | 7.29 | 0 | 0 | 17.11 |  | 34.53 | 48.7 | 59 | 7774.1 | 107.46 | 0 | 0 | Normal | 1.4258 | 0
2026-09-25 13:50 | 2026-09-25 | IDLE | 33.72 | 25 | 29.69 | 30.35 | 0.66 | 114.9 | 0 | 0 |  |  | 6.81 | 0 | 0 | 16.84 |  | 33.61 | 60.7 | 68 | 7775.5 | 107.46 | 0 | 0 | Normal | 1.4033 | 0
2026-09-25 13:55 | 2026-09-25 | IDLE | 33.79 | 25 | 29.69 | 30.3 | 0.61 | 117 | 0 | 0 |  |  | 6.38 | 0 | 0 | 12.43 |  | 33.67 | 48.2 | 60 | 7776.5 | 107.46 | 0 | 0 | Normal | 1.0358 | 0
2026-09-25 14:00 | 2026-09-25 | IDLE | 35.04 | 25 | 29.77 | 30.53 | 0.76 | 119.7 | 0 | 0 |  |  | 8.16 | 0 | 0 | 19 |  | 34 | 50 | 62 | 7778.1 | 107.46 | 0 | 0 | Normal | 1.5833 | 0
2026-09-25 14:05 | 2026-09-25 | IDLE | 34.51 | 25 | 29.8 | 30.53 | 0.73 | 117.6 | 0 | 0 |  |  | 7.77 | 0 | 0 | 17.41 |  | 33.74 | 54 | 63 | 7779.6 | 107.46 | 0 | 0 | Normal | 1.4508 | 0
2026-09-25 14:10 | 2026-09-25 | IDLE | 33.65 | 25 | 29.78 | 30.44 | 0.66 | 120 | 0 | 0 |  |  | 7.14 | 0 | 0 | 18.3 |  | 34.26 | 56.2 | 65 | 7781.1 | 107.46 | 0 | 0 | Normal | 1.525 | 0
2026-09-25 14:15 | 2026-09-25 | IDLE | 34.45 | 25 | 29.81 | 30.5 | 0.69 | 116 | 0 | 0 |  |  | 7.22 | 0 | 0 | 17.27 |  | 34.27 | 56.1 | 67 | 7782.5 | 107.46 | 0 | 0 | Normal | 1.4392 | 0
2026-09-25 14:20 | 2026-09-25 | IDLE | 34.85 | 25 | 29.86 | 30.57 | 0.71 | 116.1 | 0 | 0 |  |  | 7.43 | 0 | 0 | 16.36 |  | 34.17 | 55.6 | 64 | 7783.9 | 107.46 | 0 | 0 | Normal | 1.3633 | 0
2026-09-25 14:25 | 2026-09-25 | IDLE | 34.21 | 25 | 29.87 | 30.5 | 0.63 | 122.9 | 0 | 0 |  |  | 6.94 | 0 | 0 | 15.66 |  | 34.91 | 55.2 | 60 | 7785.2 | 107.46 | 0 | 0 | Normal | 1.305 | 0
2026-09-25 14:30 | 2026-09-25 | IDLE | 34.48 | 25 | 29.88 | 30.59 | 0.71 | 117.1 | 0 | 0 |  |  | 7.53 | 0 | 0 | 17.59 |  | 33.83 | 53.3 | 64 | 7786.7 | 107.46 | 0 | 0 | Normal | 1.4658 | 0
2026-09-25 14:35 | 2026-09-25 | IDLE | 34.78 | 25 | 29.92 | 30.64 | 0.72 | 120.1 | 0 | 0 |  |  | 7.83 | 0 | 0 | 17.89 |  | 34.95 | 60.7 | 61 | 7788.2 | 107.46 | 0 | 0 | Normal | 1.4908 | 0
2026-09-25 14:40 | 2026-09-25 | IDLE | 34.23 | 25 | 29.91 | 30.58 | 0.67 | 120.7 | 0 | 0 |  |  | 7.29 | 0 | 0 | 15.9 |  | 33.76 | 54.8 | 68 | 7789.5 | 107.46 | 0 | 0 | Normal | 1.325 | 0
2026-09-25 14:45 | 2026-09-25 | IDLE | 34.34 | 25 | 29.92 | 30.56 | 0.64 | 121.1 | 0 | 0 |  |  | 6.93 | 0 | 0 | 15.5 |  | 34.12 | 57.1 | 64 | 7790.8 | 107.46 | 0 | 0 | Normal | 1.2917 | 0
2026-09-25 14:50 | 2026-09-25 | IDLE | 34.46 | 25 | 29.93 | 30.58 | 0.65 | 119.5 | 0 | 0 |  |  | 6.98 | 0 | 0 | 18.97 |  | 34.74 | 55.5 | 63 | 7792.4 | 107.46 | 0 | 0 | Normal | 1.5808 | 0
2026-09-25 14:55 | 2026-09-25 | IDLE | 34.07 | 25 | 29.91 | 30.59 | 0.68 | 117.3 | 0 | 0 |  |  | 7.22 | 0 | 0 | 16.17 |  | 34.63 | 56.1 | 66 | 7793.7 | 107.46 | 0 | 0 | Normal | 1.3475 | 0
2026-09-25 15:00 | 2026-09-25 | IDLE | 34.09 | 25 | 29.9 | 30.66 | 0.76 | 117.4 | 0 | 0 |  |  | 8.01 | 0 | 0 | 16.42 |  | 34.11 | 58.4 | 67 | 7795.1 | 107.46 | 0 | 0 | Normal | 1.3683 | 0
2026-09-25 15:05 | 2026-09-25 | IDLE | 33.69 | 25 | 29.87 | 30.51 | 0.64 | 116 | 0 | 0 |  |  | 6.66 | 0 | 0 | 15.25 |  | 32.98 | 53.3 | 64 | 7796.3 | 107.46 | 0 | 0 | Normal | 1.2708 | 0
2026-09-25 15:10 | 2026-09-25 | IDLE | 34.76 | 25 | 29.9 | 30.65 | 0.75 | 118 | 0 | 0 |  |  | 7.92 | 0 | 0 | 19.24 |  | 35.64 | 55.5 | 57 | 7797.9 | 107.46 | 0 | 0 | Normal | 1.6033 | 0
2026-09-25 15:15 | 2026-09-25 | IDLE | 33.97 | 25 | 29.89 | 30.64 | 0.75 | 113.2 | 0 | 0 |  |  | 7.68 | 0 | 0 | 17.76 |  | 33.64 | 58.5 | 62 | 7799.4 | 107.46 | 0 | 0 | Normal | 1.48 | 0
2026-09-25 15:20 | 2026-09-25 | IDLE | 34.18 | 25 | 29.88 | 30.52 | 0.64 | 115.4 | 0 | 0 |  |  | 6.66 | 0 | 0 | 15.33 |  | 34.24 | 62 | 64 | 7800.7 | 107.46 | 0 | 0 | Normal | 1.2775 | 0
2026-09-25 15:25 | 2026-09-25 | IDLE | 34.58 | 25 | 29.91 | 30.57 | 0.66 | 117.4 | 0 | 0 |  |  | 6.93 | 0 | 0 | 17.11 |  | 34.93 | 56.8 | 62 | 7802.1 | 107.46 | 0 | 0 | Normal | 1.4258 | 0
2026-09-25 15:30 | 2026-09-25 | IDLE | 35.25 | 25 | 29.96 | 30.6 | 0.64 | 126 | 0 | 0 |  |  | 7.23 | 0 | 0 | 17 |  | 34.31 | 56.3 | 66 | 7803.5 | 107.46 | 0 | 0 | Normal | 1.4167 | 0
2026-09-25 15:35 | 2026-09-25 | IDLE | 34.59 | 25 | 29.98 | 30.73 | 0.75 | 117.2 | 0 | 0 |  |  | 7.9 | 0 | 0 | 19.57 |  | 34.29 | 52 | 59 | 7805.2 | 107.46 | 0 | 0 | Normal | 1.6308 | 0
2026-09-25 15:40 | 2026-09-25 | IDLE | 34.14 | 25 | 29.96 | 30.69 | 0.73 | 115.5 | 0 | 0 |  |  | 7.6 | 0 | 0 | 17.14 |  | 34.26 | 57.7 | 65 | 7806.6 | 107.46 | 0 | 0 | Normal | 1.4283 | 0
2026-09-25 15:45 | 2026-09-25 | IDLE | 34.79 | 25 | 29.98 | 30.59 | 0.61 | 117.3 | 0 | 0 |  |  | 6.48 | 0 | 0 | 17.16 |  | 34.3 | 53.2 | 61 | 7808 | 107.46 | 0 | 0 | Normal | 1.43 | 0
2026-09-25 15:50 | 2026-09-25 | IDLE | 34.16 | 25 | 29.96 | 30.63 | 0.67 | 122.6 | 0 | 0 |  |  | 7.38 | 0 | 0 | 16.17 |  | 33.79 | 51.6 | 67 | 7809.4 | 107.46 | 0 | 0 | Normal | 1.3475 | 0
2026-09-25 15:55 | 2026-09-25 | IDLE | 34.18 | 25 | 29.95 | 30.62 | 0.67 | 119 | 0 | 0 |  |  | 7.14 | 0 | 0 | 17.33 |  | 33.8 | 61.8 | 64 | 7810.8 | 107.46 | 0 | 0 | Normal | 1.4442 | 0
2026-09-25 16:00 | 2026-09-25 | IDLE | 33.86 | 25 | 29.92 | 30.64 | 0.72 | 115.4 | 0 | 0 |  |  | 7.44 | 0 | 0 | 15.87 |  | 34.61 | 58.1 | 61 | 7812.1 | 107.46 | 0 | 0 | Normal | 1.3225 | 0
2026-09-25 16:05 | 2026-09-25 | IDLE | 34.4 | 25 | 29.93 | 30.56 | 0.63 | 120.5 | 0 | 0 |  |  | 6.86 | 0 | 0 | 18.91 |  | 35.04 | 52.5 | 64 | 7813.7 | 107.46 | 0 | 0 | Normal | 1.5758 | 0
2026-09-25 16:10 | 2026-09-25 | IDLE | 33.96 | 25 | 29.9 | 30.56 | 0.66 | 119.5 | 0 | 0 |  |  | 7.11 | 0 | 0 | 15.14 |  | 33.47 | 61.9 | 68 | 7815 | 107.46 | 0 | 0 | Normal | 1.2617 | 0
2026-09-25 16:15 | 2026-09-25 | IDLE | 33.96 | 25 | 29.89 | 30.61 | 0.72 | 120.4 | 0 | 0 |  |  | 7.85 | 0 | 0 | 14.76 |  | 33.83 | 59.4 | 63 | 7816.2 | 107.46 | 0 | 0 | Normal | 1.23 | 0
2026-09-25 16:20 | 2026-09-25 | IDLE | 34.54 | 25 | 29.91 | 30.55 | 0.64 | 125.1 | 0 | 0 |  |  | 7.23 | 0 | 0 | 18.94 |  | 33.34 | 64.1 | 61 | 7817.8 | 107.46 | 0 | 0 | Normal | 1.5783 | 0
2026-09-25 16:25 | 2026-09-25 | IDLE | 33.43 | 25 | 29.86 | 30.59 | 0.73 | 119.1 | 0 | 0 |  |  | 7.78 | 0 | 0 | 15.03 |  | 33.8 | 61.9 | 63 | 7819 | 107.46 | 0 | 0 | Normal | 1.2525 | 0
2026-09-25 16:30 | 2026-09-25 | IDLE | 34.02 | 25 | 29.85 | 30.56 | 0.71 | 114.7 | 0 | 0 |  |  | 7.3 | 0 | 0 | 18.21 |  | 34.27 | 54.6 | 66 | 7820.6 | 107.46 | 0 | 0 | Normal | 1.5175 | 0
2026-09-25 16:35 | 2026-09-25 | IDLE | 33.72 | 25 | 29.82 | 30.45 | 0.63 | 119.6 | 0 | 0 |  |  | 6.82 | 0 | 0 | 17.09 |  | 33.93 | 55.2 | 65 | 7822 | 107.46 | 0 | 0 | Normal | 1.4242 | 0
2026-09-25 16:40 | 2026-09-25 | IDLE | 33.99 | 25 | 29.82 | 30.51 | 0.69 | 117.9 | 0 | 0 |  |  | 7.33 | 0 | 0 | 14.63 |  | 33.7 | 52.3 | 65 | 7823.2 | 107.46 | 0 | 0 | Normal | 1.2192 | 0
2026-09-25 16:45 | 2026-09-25 | IDLE | 33.36 | 25 | 29.78 | 30.46 | 0.68 | 119.6 | 0 | 0 |  |  | 7.33 | 0 | 0 | 14.69 |  | 33.55 | 56 | 63 | 7824.4 | 107.46 | 0 | 0 | Normal | 1.2242 | 0
2026-09-25 16:50 | 2026-09-25 | IDLE | 32.92 | 25 | 29.72 | 30.36 | 0.64 | 121.5 | 0 | 0 |  |  | 6.94 | 0 | 0 | 14.9 |  | 33.23 | 61.4 | 63 | 7825.7 | 107.46 | 0 | 0 | Normal | 1.2417 | 0
2026-09-25 16:55 | 2026-09-25 | IDLE | 33.53 | 25 | 29.7 | 30.32 | 0.62 | 119.4 | 0 | 0 |  |  | 6.62 | 0 | 0 | 15.42 |  | 34.08 | 54.2 | 64 | 7827 | 107.46 | 0 | 0 | Normal | 1.285 | 0
2026-09-25 17:00 | 2026-09-25 | COOLING | 33.46 | 25 | 25.2 | 29.58 | 4.38 | 118.6 | 82.1 | 94 | 4.67 | 26.17 | 46.72 | 139.52 | 177.86 | 40.64 | 3.56 | 29.36 | 43.8 | 59 | 7830.3 | 107.54 | 2 | 0 | Normal | 3.3867 | 0.0833
2026-09-25 17:05 | 2026-09-25 | COOLING | 32.65 | 25 | 26.27 | 30.73 | 4.46 | 116.2 | 80.7 | 92.2 | 4.66 | 24.98 | 46.7 | 135.9 | 172.24 | 38.53 | 3.66 | 31.26 | 41 | 72 | 7833.6 | 107.62 | 2 | 0 | Normal | 3.2108 | 0.0833
2026-09-25 17:10 | 2026-09-25 | COOLING | 33.79 | 25 | 26.25 | 30.6 | 4.35 | 119.7 | 79.1 | 92.6 | 4.37 | 25.25 | 46.89 | 141.62 | 179.9 | 40.58 | 3.62 | 30.68 | 43.9 | 68 | 7836.9 | 107.71 | 2 | 0 | Normal | 3.3817 | 0.0833
2026-09-25 17:15 | 2026-09-25 | COOLING | 33.18 | 25 | 25.59 | 29.98 | 4.39 | 116 | 82.6 | 94 | 4.34 | 25.69 | 45.75 | 143.04 | 181.4 | 40.66 | 3.65 | 29.9 | 42.7 | 66 | 7840.3 | 107.79 | 2 | 0 | Normal | 3.3883 | 0.0833
2026-09-25 17:20 | 2026-09-25 | COOLING | 33.46 | 25 | 24.71 | 29.02 | 4.31 | 120.8 | 80.7 | 93.2 | 4.68 | 25.48 | 46.88 | 143.22 | 182.68 | 41.83 | 3.55 | 28.43 | 46 | 63 | 7843.8 | 107.87 | 2 | 0 | Normal | 3.4858 | 0.0833
2026-09-25 17:25 | 2026-09-25 | COOLING | 32.62 | 25 | 25.69 | 29.89 | 4.2 | 123.5 | 82.2 | 93.1 | 4.46 | 25.18 | 46.6 | 139.45 | 176.18 | 38.92 | 3.72 | 29.15 | 44.8 | 68 | 7847.1 | 107.96 | 2 | 0 | Normal | 3.2433 | 0.0833
2026-09-25 17:30 | 2026-09-25 | COOLING | 33.36 | 25 | 25.32 | 29.6 | 4.28 | 112.6 | 71.9 | 87.7 | 4.66 | 24.4 | 43.26 | 132.9 | 168.58 | 37.83 | 3.64 | 29.16 | 49.2 | 64 | 7850.2 | 108.04 | 2 | 0 | Normal | 3.1525 | 0.0833
2026-09-25 17:35 | 2026-09-25 | COOLING | 32.71 | 25 | 25.73 | 29.89 | 4.16 | 122.9 | 81.3 | 92.6 | 4.5 | 25.13 | 46.04 | 139.22 | 175.56 | 38.53 | 3.75 | 29.2 | 49.8 | 70 | 7853.4 | 108.12 | 2 | 0 | Normal | 3.2108 | 0.0833
2026-09-25 17:40 | 2026-09-25 | COOLING | 33.27 | 25 | 25.49 | 29.87 | 4.38 | 116.1 | 81.2 | 93.2 | 4.53 | 25.22 | 45.75 | 134.73 | 170.48 | 37.89 | 3.69 | 29.42 | 47.7 | 62 | 7856.6 | 108.21 | 2 | 0 | Normal | 3.1575 | 0.0833
2026-09-25 17:45 | 2026-09-25 | COOLING | 32.89 | 25 | 26.34 | 30.77 | 4.43 | 113.5 | 78.9 | 91.4 | 4.64 | 25.95 | 45.22 | 139.89 | 177.39 | 39.75 | 3.65 | 30.36 | 46.8 | 64 | 7859.9 | 108.29 | 2 | 0 | Normal | 3.3125 | 0.0833
2026-09-25 17:50 | 2026-09-25 | COOLING | 32.24 | 25 | 25.85 | 30.24 | 4.39 | 116.3 | 81.5 | 92.2 | 4.78 | 25.28 | 45.97 | 136 | 172.14 | 38.3 | 3.68 | 29.62 | 50.5 | 62 | 7863.1 | 108.37 | 2 | 0 | Normal | 3.1917 | 0.0833
2026-09-25 17:55 | 2026-09-25 | COOLING | 32.58 | 25 | 25.68 | 29.97 | 4.29 | 119.9 | 83.2 | 93.6 | 4.68 | 24.97 | 46.28 | 140.64 | 178.18 | 39.8 | 3.67 | 29.53 | 45.4 | 64 | 7866.4 | 108.46 | 2 | 0 | Normal | 3.3167 | 0.0833
2026-09-25 18:00 | 2026-09-25 | COOLING | 33.14 | 25 | 25.89 | 30.13 | 4.24 | 117.4 | 79.1 | 91.8 | 4.26 | 25.19 | 44.79 | 138.09 | 174.93 | 39.05 | 3.67 | 29.5 | 47.4 | 64 | 7869.6 | 108.54 | 2 | 0 | Normal | 3.2542 | 0.0833
2026-09-25 18:05 | 2026-09-25 | COOLING | 32.68 | 25 | 25.95 | 30.26 | 4.31 | 117.2 | 78.7 | 91 | 4.59 | 24.61 | 45.51 | 141.3 | 178.82 | 39.77 | 3.69 | 30.65 | 45.8 | 62 | 7873 | 108.62 | 2 | 0 | Normal | 3.3142 | 0.0833
2026-09-25 18:10 | 2026-09-25 | COOLING | 32.01 | 25 | 25.07 | 29.3 | 4.23 | 119.8 | 79.9 | 91 | 4.59 | 25.2 | 45.58 | 143 | 180.28 | 39.53 | 3.75 | 28.66 | 42.7 | 64 | 7876.3 | 108.71 | 2 | 0 | Normal | 3.2942 | 0.0833
2026-09-25 18:15 | 2026-09-25 | COOLING | 32.35 | 25 | 25.8 | 30.25 | 4.45 | 113.5 | 84.2 | 93.9 | 4.95 | 25.21 | 45.51 | 140.5 | 177.54 | 39.26 | 3.71 | 30.5 | 51.1 | 60 | 7879.5 | 108.79 | 2 | 0 | Normal | 3.2717 | 0.0833
2026-09-25 18:20 | 2026-09-25 | COOLING | 31.93 | 25 | 25.46 | 29.66 | 4.2 | 119.8 | 79.3 | 90.5 | 4.7 | 24.84 | 45.3 | 132.62 | 168.06 | 37.57 | 3.66 | 29.2 | 40.7 | 60 | 7882.7 | 108.87 | 2 | 0 | Normal | 3.1308 | 0.0833
2026-09-25 18:25 | 2026-09-25 | COOLING | 31.93 | 25 | 25.55 | 29.72 | 4.17 | 118.1 | 80.6 | 91.3 | 4.52 | 25.21 | 44.28 | 137.56 | 173.98 | 38.61 | 3.7 | 29.06 | 53.1 | 64 | 7885.9 | 108.96 | 2 | 0 | Normal | 3.2175 | 0.0833
2026-09-25 18:30 | 2026-09-25 | COOLING | 31.77 | 25 | 25.69 | 30.2 | 4.51 | 114 | 81.3 | 91.5 | 4.91 | 24.55 | 46.24 | 132.03 | 167.3 | 37.38 | 3.66 | 30.01 | 40.4 | 69 | 7889 | 109.04 | 2 | 0 | Normal | 3.115 | 0.0833
2026-09-25 18:35 | 2026-09-25 | COOLING | 31.04 | 25 | 26.23 | 30.36 | 4.13 | 118.4 | 76.4 | 87.7 | 4.54 | 23.97 | 44.07 | 132.1 | 165.92 | 35.84 | 3.83 | 29.32 | 55.2 | 65 | 7892 | 109.12 | 2 | 0 | Normal | 2.9867 | 0.0833
2026-09-25 18:40 | 2026-09-25 | COOLING | 30.89 | 25 | 26 | 30.52 | 4.52 | 115.9 | 83.8 | 91.9 | 4.49 | 25.17 | 47.19 | 143.46 | 180.57 | 39.34 | 3.79 | 30.23 | 38.5 | 64 | 7895.3 | 109.21 | 2 | 0 | Normal | 3.2783 | 0.0833
2026-09-25 18:45 | 2026-09-25 | COOLING | 31.49 | 25 | 25.09 | 27.37 | 2.28 | 121.6 | 50.7 | 72.8 | 4.53 | 23.09 | 25.02 | 88.46 | 110.76 | 23.64 | 3.89 | 29.57 | 49.4 | 62 | 7897.2 | 109.29 | 2 | 0 | Normal | 1.97 | 0.0833
2026-09-25 18:50 | 2026-09-25 | IDLE | 31.71 | 25 | 28.96 | 29.54 | 0.58 | 121.6 | 0 | 0 |  |  | 6.39 | 0 | 0 | 12.91 |  | 32.11 | 51.1 | 67 | 7898.3 | 109.29 | 0 | 0 | Normal | 1.0758 | 0
2026-09-25 18:55 | 2026-09-25 | IDLE | 31.7 | 25 | 28.95 | 29.43 | 0.48 | 117.6 | 0 | 0 |  |  | 5.1 | 0 | 0 | 13.85 |  | 32.37 | 59.1 | 68 | 7899.5 | 109.29 | 0 | 0 | Normal | 1.1542 | 0
2026-09-25 19:00 | 2026-09-25 | IDLE | 31.41 | 25 | 28.92 | 29.45 | 0.53 | 118.7 | 0 | 0 |  |  | 5.68 | 0 | 0 | 13.52 |  | 33.02 | 54.5 | 60 | 7900.6 | 109.29 | 0 | 0 | Normal | 1.1267 | 0
2026-09-25 19:05 | 2026-09-25 | IDLE | 30.88 | 25 | 28.86 | 29.44 | 0.58 | 116.2 | 0 | 0 |  |  | 6.1 | 0 | 0 | 10.96 |  | 31.77 | 54.1 | 68 | 7901.5 | 109.29 | 0 | 0 | Normal | 0.9133 | 0
2026-09-25 19:10 | 2026-09-25 | IDLE | 31.06 | 25 | 28.83 | 29.33 | 0.5 | 116.9 | 0 | 0 |  |  | 5.26 | 0 | 0 | 11.35 |  | 32.14 | 56.6 | 65 | 7902.4 | 109.29 | 0 | 0 | Normal | 0.9458 | 0
2026-09-25 19:15 | 2026-09-25 | IDLE | 30.99 | 25 | 28.79 | 29.35 | 0.56 | 121.6 | 0 | 0 |  |  | 6.1 | 0 | 0 | 12.97 |  | 31.92 | 54.8 | 65 | 7903.5 | 109.29 | 0 | 0 | Normal | 1.0808 | 0
2026-09-25 19:20 | 2026-09-25 | IDLE | 30.29 | 25 | 28.72 | 29.15 | 0.43 | 117.2 | 0 | 0 |  |  | 4.56 | 0 | 0 | 11.73 |  | 31.99 | 45.7 | 61 | 7904.5 | 109.29 | 0 | 0 | Normal | 0.9775 | 0
2026-09-25 19:25 | 2026-09-25 | IDLE | 30.36 | 25 | 28.67 | 29.12 | 0.45 | 113.3 | 0 | 0 |  |  | 4.62 | 0 | 0 | 10.91 |  | 32.69 | 59.3 | 64 | 7905.4 | 109.29 | 0 | 0 | Normal | 0.9092 | 0
2026-09-25 19:30 | 2026-09-25 | IDLE | 30.13 | 25 | 28.6 | 29.07 | 0.47 | 117.4 | 0 | 0 |  |  | 4.98 | 0 | 0 | 12.35 |  | 31.83 | 52.6 | 62 | 7906.4 | 109.29 | 0 | 0 | Normal | 1.0292 | 0
2026-09-25 19:35 | 2026-09-25 | IDLE | 30.38 | 25 | 28.57 | 29.09 | 0.52 | 118.1 | 0 | 0 |  |  | 5.49 | 0 | 0 | 11.07 |  | 31.71 | 54.8 | 65 | 7907.4 | 109.29 | 0 | 0 | Normal | 0.9225 | 0
2026-09-25 19:40 | 2026-09-25 | IDLE | 31.01 | 25 | 28.57 | 29.08 | 0.51 | 115.1 | 0 | 0 |  |  | 5.26 | 0 | 0 | 9.64 |  | 32.08 | 57.1 | 66 | 7908.2 | 109.29 | 0 | 0 | Normal | 0.8033 | 0
2026-09-25 19:45 | 2026-09-25 | IDLE | 29.8 | 25 | 28.5 | 28.93 | 0.43 | 118.5 | 0 | 0 |  |  | 4.64 | 0 | 0 | 9.35 |  | 31.73 | 50.3 | 65 | 7908.9 | 109.29 | 0 | 0 | Normal | 0.7792 | 0
2026-09-25 19:50 | 2026-09-25 | IDLE | 30 | 25 | 28.46 | 34.44 | 5.98 | 0 | 0 | 0 |  |  | 4.49 | 0 | 0 | 8.78 |  | 31.68 | 51.7 | 66 | 7909.7 | 109.29 | 0 | 0 | Normal | 0.7317 | 0
2026-09-25 19:55 | 2026-09-25 | IDLE | 29.4 | 25 | 28.38 | 28.81 | 0.43 | 119.7 | 0 | 0 |  |  | 4.65 | 0 | 0 | 11.26 |  | 32.18 | 47.9 | 59 | 7910.6 | 109.29 | 0 | 0 | Normal | 0.9383 | 0
2026-09-25 20:00 | 2026-09-25 | IDLE | 29.34 | 25 | 28.32 | 28.82 | 0.5 | 117.7 | 0 | 0 |  |  | 5.31 | 0 | 0 | 10.35 |  | 31.12 | 47.5 | 62 | 7911.5 | 109.29 | 0 | 0 | Normal | 0.8625 | 0
2026-09-25 20:05 | 2026-09-25 | IDLE | 29.5 | 25 | 28.27 | 28.77 | 0.5 | 112.5 | 0 | 0 |  |  | 5.12 | 0 | 0 | 10.08 |  | 31.99 | 54.8 | 64 | 7912.3 | 109.29 | 0 | 0 | Normal | 0.84 | 0
2026-09-25 20:10 | 2026-09-25 | IDLE | 29.16 | 25 | 28.21 | 28.73 | 0.52 | 119.5 | 0 | 0 |  |  | 5.56 | 0 | 0 | 6.5 |  | 32.37 | 46.1 | 65 | 7912.9 | 109.29 | 0 | 0 | Normal | 0.5417 | 0
2026-09-25 20:15 | 2026-09-25 | IDLE | 30.32 | 25 | 28.23 | 28.65 | 0.42 | 125.8 | 0 | 0 |  |  | 4.72 | 0 | 0 | 9.24 |  | 31.16 | 48.2 | 61 | 7913.6 | 109.29 | 0 | 0 | Normal | 0.77 | 0
2026-09-25 20:20 | 2026-09-25 | IDLE | 28.76 | 25 | 28.15 | 33.84 | 5.69 | 0 | 0 | 0 |  |  | 4.28 | 0 | 0 | 8.68 |  | 31.13 | 51.2 | 64 | 7914.4 | 109.29 | 0 | 0 | Normal | 0.7233 | 0
2026-09-25 20:25 | 2026-09-25 | IDLE | 28.2 | 25 | 28.05 | 32.85 | 4.8 | 0 | 0 | 0 |  |  | 3.6 | 0 | 0 | 5.82 |  | 30.75 | 60.1 | 64 | 7914.8 | 109.29 | 0 | 0 | Normal | 0.485 | 0
2026-09-25 20:30 | 2026-09-25 | IDLE | 29.25 | 25 | 28.03 | 28.48 | 0.45 | 113.2 | 0 | 0 |  |  | 4.56 | 0 | 0 | 10.78 |  | 31.81 | 55.3 | 61 | 7915.7 | 109.29 | 0 | 0 | Normal | 0.8983 | 0
2026-09-25 20:35 | 2026-09-25 | IDLE | 29.33 | 25 | 28.01 | 33.87 | 5.86 | 0 | 0 | 0 |  |  | 4.4 | 0 | 0 | 9.56 |  | 31.54 | 46.2 | 66 | 7916.5 | 109.29 | 0 | 0 | Normal | 0.7967 | 0
2026-09-25 20:40 | 2026-09-25 | IDLE | 28.47 | 25 | 27.95 | 28.42 | 0.47 | 115.9 | 0 | 0 |  |  | 4.88 | 0 | 0 | 8.28 |  | 30.91 | 52.7 | 67 | 7917.2 | 109.29 | 0 | 0 | Normal | 0.69 | 0
2026-09-25 20:45 | 2026-09-25 | IDLE | 28.26 | 25 | 27.88 | 33.04 | 5.16 | 0 | 0 | 0 |  |  | 3.87 | 0 | 0 | 8.08 |  | 31.14 | 47.2 | 67 | 7917.9 | 109.29 | 0 | 0 | Normal | 0.6733 | 0
2026-09-25 20:50 | 2026-09-25 | IDLE | 28.51 | 25 | 27.84 | 28.29 | 0.45 | 114.7 | 0 | 0 |  |  | 4.65 | 0 | 0 | 7.31 |  | 29.84 | 51.7 | 57 | 7918.5 | 109.29 | 0 | 0 | Normal | 0.6092 | 0
2026-09-25 20:55 | 2026-09-25 | IDLE | 27.88 | 25 | 27.77 | 32.4 | 4.63 | 0 | 0 | 0 |  |  | 3.48 | 0 | 0 | 6.3 |  | 31.17 | 45 | 62 | 7919 | 109.29 | 0 | 0 | Normal | 0.525 | 0
2026-09-25 21:00 | 2026-09-25 | IDLE | 27.66 | 25 | 27.69 | 32.21 | 4.52 | 0 | 0 | 0 |  |  | 3.39 | 0 | 0 | 4.9 |  | 31.03 | 54.1 | 64 | 7919.4 | 109.29 | 0 | 0 | Normal | 0.4083 | 0
2026-09-25 21:05 | 2026-09-25 | IDLE | 27.9 | 25 | 27.64 | 33.47 | 5.83 | 0 | 0 | 0 |  |  | 4.36 | 0 | 0 | 7.68 |  | 30.75 | 53.9 | 61 | 7920.1 | 109.29 | 0 | 0 | Normal | 0.64 | 0
2026-09-25 21:10 | 2026-09-25 | IDLE | 27.86 | 25 | 27.6 | 32.68 | 5.08 | 0 | 0 | 0 |  |  | 3.81 | 0 | 0 | 8.11 |  | 32 | 57.8 | 66 | 7920.8 | 109.29 | 0 | 0 | Normal | 0.6758 | 0
2026-09-25 21:15 | 2026-09-25 | IDLE | 27.58 | 25 | 27.54 | 31.42 | 3.88 | 0 | 0 | 0 |  |  | 2.91 | 0 | 0 | 6.88 |  | 31.31 | 56.7 | 70 | 7921.3 | 109.29 | 0 | 0 | Normal | 0.5733 | 0
2026-09-25 21:20 | 2026-09-25 | IDLE | 27.02 | 25 | 27.46 | 32.3 | 4.84 | 0 | 0 | 0 |  |  | 3.63 | 0 | 0 | 6.03 |  | 30.55 | 52.2 | 62 | 7921.8 | 109.29 | 0 | 0 | Normal | 0.5025 | 0
2026-09-25 21:25 | 2026-09-25 | IDLE | 27.05 | 25 | 27.4 | 33.35 | 5.95 | 0 | 0 | 0 |  |  | 4.47 | 0 | 0 | 5.23 |  | 31.27 | 59.7 | 69 | 7922.3 | 109.29 | 0 | 0 | Normal | 0.4358 | 0
2026-09-25 21:30 | 2026-09-25 | IDLE | 27.15 | 25 | 27.35 | 32.26 | 4.91 | 0 | 0 | 0 |  |  | 3.68 | 0 | 0 | 6.9 |  | 31.25 | 58.8 | 61 | 7922.8 | 109.29 | 0 | 0 | Normal | 0.575 | 0
2026-09-25 21:35 | 2026-09-25 | IDLE | 26.84 | 25 | 27.28 | 31.44 | 4.16 | 0 | 0 | 0 |  |  | 3.12 | 0 | 0 | 3.24 |  | 29.99 | 49.4 | 63 | 7923.1 | 109.29 | 0 | 0 | Normal | 0.27 | 0
2026-09-25 21:40 | 2026-09-25 | IDLE | 26.83 | 25 | 27.23 | 31.7 | 4.47 | 0 | 0 | 0 |  |  | 3.36 | 0 | 0 | 4.96 |  | 30.43 | 50.5 | 63 | 7923.5 | 109.29 | 0 | 0 | Normal | 0.4133 | 0
2026-09-25 21:45 | 2026-09-25 | IDLE | 27.03 | 25 | 27.2 | 31.67 | 4.47 | 0 | 0 | 0 |  |  | 3.34 | 0 | 0 | 5.56 |  | 29.64 | 49.3 | 64 | 7924 | 109.29 | 0 | 0 | Normal | 0.4633 | 0
2026-09-25 21:50 | 2026-09-25 | IDLE | 26.22 | 25 | 27.12 | 32.8 | 5.68 | 0 | 0 | 0 |  |  | 4.26 | 0 | 0 | 5.71 |  | 31.17 | 60 | 65 | 7924.5 | 109.29 | 0 | 0 | Normal | 0.4758 | 0
2026-09-25 21:55 | 2026-09-25 | IDLE | 26.31 | 25 | 27.06 | 31.56 | 4.5 | 0 | 0 | 0 |  |  | 3.38 | 0 | 0 | 6.63 |  | 31.35 | 52.3 | 58 | 7925 | 109.29 | 0 | 0 | Normal | 0.5525 | 0
2026-09-25 22:00 | 2026-09-25 | IDLE | 26.6 | 25 | 27.03 | 30.27 | 3.24 | 0 | 0 | 0 |  |  | 2.43 | 0 | 0 | 6.12 |  | 30.37 | 56.7 | 62 | 7925.5 | 109.29 | 0 | 0 | Normal | 0.51 | 0
2026-09-25 22:05 | 2026-09-25 | IDLE | 26.62 | 25 | 27 | 31.55 | 4.55 | 0 | 0 | 0 |  |  | 3.4 | 0 | 0 | 6.55 |  | 30.07 | 52.3 | 60 | 7926.1 | 109.29 | 0 | 0 | Normal | 0.5458 | 0
2026-09-25 22:10 | 2026-09-25 | IDLE | 26.26 | 25 | 26.96 | 30.84 | 3.88 | 0 | 0 | 0 |  |  | 2.91 | 0 | 0 | 7.95 |  | 30.44 | 51.2 | 67 | 7926.7 | 109.29 | 0 | 0 | Normal | 0.6625 | 0
2026-09-25 22:15 | 2026-09-25 | IDLE | 26.04 | 25 | 26.91 | 30.27 | 3.36 | 0 | 0 | 0 |  |  | 2.52 | 0 | 0 | 8.11 |  | 30.44 | 58.9 | 62 | 7927.4 | 109.29 | 0 | 0 | Normal | 0.6758 | 0
2026-09-25 22:20 | 2026-09-25 | IDLE | 25.71 | 25 | 26.84 | 31.28 | 4.44 | 0 | 0 | 0 |  |  | 3.33 | 0 | 0 | 7.19 |  | 30.93 | 50.6 | 62 | 7928 | 109.29 | 0 | 0 | Normal | 0.5992 | 0
2026-09-25 22:25 | 2026-09-25 | IDLE | 25.19 | 25 | 26.76 | 30.07 | 3.31 | 0 | 0 | 0 |  |  | 2.47 | 0 | 0 | 7.95 |  | 29.83 | 54 | 70 | 7928.7 | 109.29 | 0 | 0 | Normal | 0.6625 | 0
2026-09-25 22:30 | 2026-09-25 | IDLE | 24.85 | 25 | 26.66 | 31.22 | 4.56 | 0 | 0 | 0 |  |  | 3.42 | 0 | 0 | 8.55 |  | 30.55 | 53.1 | 68 | 7929.4 | 109.29 | 0 | 0 | Normal | 0.7125 | 0
2026-09-25 22:35 | 2026-09-25 | IDLE | 25.3 | 25 | 26.61 | 31.69 | 5.08 | 0 | 0 | 0 |  |  | 3.81 | 0 | 0 | 6.84 |  | 30.35 | 55.2 | 61 | 7930 | 109.29 | 0 | 0 | Normal | 0.57 | 0
2026-09-25 22:40 | 2026-09-25 | IDLE | 25.6 | 25 | 26.59 | 29.81 | 3.22 | 0 | 0 | 0 |  |  | 2.42 | 0 | 0 | 4.58 |  | 28.75 | 48.9 | 64 | 7930.3 | 109.29 | 0 | 0 | Normal | 0.3817 | 0
2026-09-25 22:45 | 2026-09-25 | IDLE | 24.64 | 25 | 26.51 | 30.45 | 3.94 | 0 | 0 | 0 |  |  | 2.96 | 0 | 0 | 7.63 |  | 29.87 | 52 | 63 | 7931 | 109.29 | 0 | 0 | Normal | 0.6358 | 0
2026-09-25 22:50 | 2026-09-25 | IDLE | 25.23 | 25 | 26.48 | 30.74 | 4.26 | 0 | 0 | 0 |  |  | 3.2 | 0 | 0 | 5.09 |  | 29.85 | 47.7 | 58 | 7931.4 | 109.29 | 0 | 0 | Normal | 0.4242 | 0
2026-09-25 22:55 | 2026-09-25 | IDLE | 23.57 | 25 | 26.35 | 30.21 | 3.86 | 0 | 0 | 0 |  |  | 2.9 | 0 | 0 | 8.73 |  | 29.5 | 58.2 | 65 | 7932.1 | 109.29 | 0 | 0 | Normal | 0.7275 | 0
2026-09-25 23:00 | 2026-09-25 | IDLE | 24.54 | 25 | 26.3 | 30.89 | 4.59 | 0 | 0 | 0 |  |  | 3.45 | 0 | 0 | 8.55 |  | 28.69 | 60.7 | 61 | 7932.8 | 109.29 | 0 | 0 | Normal | 0.7125 | 0
2026-09-25 23:05 | 2026-09-25 | IDLE | 24.29 | 25 | 26.24 | 30.6 | 4.36 | 0 | 0 | 0 |  |  | 3.27 | 0 | 0 | 5.71 |  | 28.75 | 53.7 | 69 | 7933.3 | 109.29 | 0 | 0 | Normal | 0.4758 | 0
2026-09-25 23:10 | 2026-09-25 | IDLE | 23.85 | 25 | 26.17 | 30.37 | 4.2 | 0 | 0 | 0 |  |  | 3.15 | 0 | 0 | 4.96 |  | 29.88 | 61.1 | 63 | 7933.7 | 109.29 | 0 | 0 | Normal | 0.4133 | 0
2026-09-25 23:15 | 2026-09-25 | IDLE | 24.03 | 25 | 26.11 | 29.66 | 3.55 | 0 | 0 | 0 |  |  | 2.67 | 0 | 0 | 5.49 |  | 29.28 | 55.9 | 60 | 7934.2 | 109.29 | 0 | 0 | Normal | 0.4575 | 0
2026-09-25 23:20 | 2026-09-25 | IDLE | 24.4 | 25 | 26.09 | 30.19 | 4.1 | 0 | 0 | 0 |  |  | 3.08 | 0 | 0 | 6.28 |  | 28.91 | 48.1 | 65 | 7934.7 | 109.29 | 0 | 0 | Normal | 0.5233 | 0
2026-09-25 23:25 | 2026-09-25 | IDLE | 23.92 | 25 | 26.04 | 29.56 | 3.52 | 0 | 0 | 0 |  |  | 2.64 | 0 | 0 | 8 |  | 29.97 | 55 | 67 | 7935.4 | 109.29 | 0 | 0 | Normal | 0.6667 | 0
2026-09-25 23:30 | 2026-09-25 | IDLE | 23.43 | 25 | 25.97 | 29.82 | 3.85 | 0 | 0 | 0 |  |  | 2.88 | 0 | 0 | 4.79 |  | 29.05 | 60 | 64 | 7935.8 | 109.29 | 0 | 0 | Normal | 0.3992 | 0
2026-09-25 23:35 | 2026-09-25 | IDLE | 24.32 | 25 | 25.96 | 30.58 | 4.62 | 0 | 0 | 0 |  |  | 3.46 | 0 | 0 | 7.49 |  | 29.05 | 53.7 | 64 | 7936.4 | 109.29 | 0 | 0 | Normal | 0.6242 | 0
2026-09-25 23:40 | 2026-09-25 | IDLE | 23.64 | 25 | 25.92 | 30.83 | 4.91 | 0 | 0 | 0 |  |  | 3.68 | 0 | 0 | 3.72 |  | 29.38 | 53.8 | 58 | 7936.7 | 109.29 | 0 | 0 | Normal | 0.31 | 0
2026-09-25 23:45 | 2026-09-25 | IDLE | 23.45 | 25 | 25.87 | 30.43 | 4.56 | 0 | 0 | 0 |  |  | 3.42 | 0 | 0 | 7.9 |  | 29.74 | 51.4 | 60 | 7937.4 | 109.29 | 0 | 0 | Normal | 0.6583 | 0
2026-09-25 23:50 | 2026-09-25 | IDLE | 24.22 | 25 | 25.87 | 30.17 | 4.3 | 0 | 0 | 0 |  |  | 3.22 | 0 | 0 | 6.28 |  | 29.2 | 61.3 | 66 | 7937.9 | 109.29 | 0 | 0 | Normal | 0.5233 | 0
2026-09-25 23:55 | 2026-09-25 | IDLE | 24.53 | 25 | 25.89 | 29.32 | 3.43 | 0 | 0 | 0 |  |  | 2.56 | 0 | 0 | 6.61 |  | 28.73 | 48.6 | 66 | 7938.4 | 109.29 | 0 | 0 | Normal | 0.5508 | 0
2026-09-26 | 2026-09-26 | IDLE | 22.56 | 25 | 25.51 | 29.56 | 4.05 | 0 | 0 | 0 |  |  | 3.03 | 0 | 0 | 8.76 |  | 28.71 | 51.3 | 87 | 7939.2 | 109.29 | 0 | 0 | Normal | 0.73 | 0
2026-09-26 00:05 | 2026-09-26 | IDLE | 22.59 | 25 | 25.47 | 29.78 | 4.31 | 0 | 0 | 0 |  |  | 3.22 | 0 | 0 | 8.08 |  | 28.49 | 53 | 88 | 7939.8 | 109.29 | 0 | 0 | Normal | 0.6733 | 0
2026-09-26 00:10 | 2026-09-26 | FREE_COOLING | 21.94 | 25 | 22.28 | 22.52 | 0.24 | 124.7 | 0 | 39.1 |  |  | 2.61 | 2.34 | 2.34 | 4.42 |  | 24.72 | 57.8 | 86 | 7940.2 | 109.29 | 1 | 0 | Normal | 0.3683 | 0
2026-09-26 00:15 | 2026-09-26 | IDLE | 22.75 | 25 | 25.38 | 29.54 | 4.16 | 0 | 0 | 0 |  |  | 3.12 | 0 | 0 | 7.12 |  | 28.98 | 58.4 | 85 | 7940.8 | 109.29 | 0 | 0 | Normal | 0.5933 | 0
2026-09-26 00:20 | 2026-09-26 | FREE_COOLING | 22.31 | 25 | 22.96 | 23.25 | 0.29 | 117.7 | 0 | 36.5 |  |  | 2.98 | 2.68 | 2.68 | 6.84 |  | 26.08 | 49.5 | 87 | 7941.4 | 109.29 | 1 | 0 | Normal | 0.57 | 0
2026-09-26 00:25 | 2026-09-26 | FREE_COOLING | 22.25 | 25 | 23.21 | 23.56 | 0.35 | 119.7 | 0 | 34.9 |  |  | 3.68 | 3.3 | 3.3 | 7.44 |  | 26.06 | 58.1 | 91 | 7942 | 109.29 | 1 | 0 | Normal | 0.62 | 0
2026-09-26 00:30 | 2026-09-26 | COOLING | 22.59 | 25 | 25.94 | 29.14 | 3.2 | 117.8 | 59.2 | 72.5 | 4.42 | 21.49 | 33.9 | 117.28 | 143.34 | 27.62 | 4.42 | 28.8 | 51.6 | 88 | 7944.3 | 109.37 | 2 | 0 | Normal | 2.3017 | 0.0833
2026-09-26 00:35 | 2026-09-26 | COOLING | 22.07 | 25 | 26.22 | 29.29 | 3.07 | 120 | 61.1 | 73.6 | 4.46 | 21.7 | 33.14 | 101.84 | 125.01 | 24.57 | 4.31 | 29.55 | 44.8 | 86 | 7946.3 | 109.46 | 2 | 0 | Normal | 2.0475 | 0.0833
2026-09-26 00:40 | 2026-09-26 | COOLING | 21.84 | 25 | 25.96 | 29.04 | 3.08 | 120.5 | 60.5 | 73.3 | 4.74 | 21.5 | 33.32 | 101.94 | 124.64 | 24.06 | 4.41 | 29.23 | 44.7 | 91 | 7948.3 | 109.54 | 2 | 0 | Normal | 2.005 | 0.0833
2026-09-26 00:45 | 2026-09-26 | COOLING | 22.09 | 25 | 26.12 | 29.22 | 3.1 | 120.8 | 63.4 | 75 | 4.37 | 20.99 | 33.76 | 103.36 | 126.85 | 24.9 | 4.32 | 29.92 | 43.8 | 87 | 7950.4 | 109.62 | 2 | 0 | Normal | 2.075 | 0.0833
2026-09-26 00:50 | 2026-09-26 | COOLING | 22.22 | 25 | 25.4 | 28.66 | 3.26 | 117.5 | 62 | 74.2 | 4.71 | 21.5 | 34.47 | 112.47 | 137.54 | 26.57 | 4.41 | 28.81 | 41.9 | 83 | 7952.6 | 109.71 | 2 | 0 | Normal | 2.2142 | 0.0833
2026-09-26 00:55 | 2026-09-26 | COOLING | 21.43 | 25 | 26.04 | 29 | 2.96 | 120.2 | 59.9 | 73 | 4.69 | 20.86 | 31.98 | 98.23 | 119.79 | 22.85 | 4.48 | 28.86 | 43.5 | 82 | 7954.5 | 109.79 | 2 | 0 | Normal | 1.9042 | 0.0833
2026-09-26 01:00 | 2026-09-26 | COOLING | 21.22 | 25 | 25.83 | 28.97 | 3.14 | 123.2 | 66.6 | 77 | 4.5 | 21.26 | 34.86 | 111.27 | 136.23 | 26.46 | 4.38 | 28.66 | 45.4 | 84 | 7956.7 | 109.87 | 2 | 0 | Normal | 2.205 | 0.0833
2026-09-26 01:05 | 2026-09-26 | COOLING | 21.61 | 25 | 26.12 | 29.19 | 3.07 | 120.2 | 56.3 | 70.8 | 4.8 | 20.73 | 33.15 | 105.28 | 128.8 | 24.93 | 4.4 | 29.26 | 49.7 | 88 | 7958.8 | 109.96 | 2 | 0 | Normal | 2.0775 | 0.0833
2026-09-26 01:10 | 2026-09-26 | COOLING | 21.52 | 25 | 25.12 | 28.32 | 3.2 | 118.8 | 62.7 | 74.6 | 4.46 | 21.35 | 34.2 | 99 | 120.81 | 23.12 | 4.46 | 28.73 | 47.4 | 89 | 7960.7 | 110.04 | 2 | 0 | Normal | 1.9267 | 0.0833
2026-09-26 01:15 | 2026-09-26 | COOLING | 21.19 | 25 | 25.15 | 28.53 | 3.38 | 111.2 | 61.6 | 73.9 | 4.92 | 20.23 | 33.84 | 107.54 | 131.95 | 25.89 | 4.32 | 29.19 | 41.7 | 91 | 7962.9 | 110.12 | 2 | 0 | Normal | 2.1575 | 0.0833
2026-09-26 01:20 | 2026-09-26 | COOLING | 20.65 | 25 | 25.89 | 29 | 3.11 | 117.2 | 57.7 | 71.6 | 4.45 | 21.12 | 32.78 | 100.98 | 123.3 | 23.66 | 4.44 | 29.29 | 40.1 | 88 | 7964.9 | 110.21 | 2 | 0 | Normal | 1.9717 | 0.0833
2026-09-26 01:25 | 2026-09-26 | COOLING | 21.38 | 25 | 25.86 | 28.91 | 3.05 | 119.7 | 57.8 | 71.7 | 4.48 | 20.25 | 32.82 | 112.71 | 137.79 | 26.58 | 4.41 | 29.22 | 48.6 | 90 | 7967.1 | 110.29 | 2 | 0 | Normal | 2.215 | 0.0833
2026-09-26 01:30 | 2026-09-26 | COOLING | 21.69 | 25 | 26.11 | 29.43 | 3.32 | 113.4 | 66.8 | 77.1 | 4.25 | 21.39 | 33.94 | 100.89 | 123.22 | 23.68 | 4.44 | 29.73 | 51.9 | 92 | 7969.1 | 110.37 | 2 | 0 | Normal | 1.9733 | 0.0833
2026-09-26 01:35 | 2026-09-26 | COOLING | 21.13 | 25 | 25.84 | 29.19 | 3.35 | 115.5 | 62.8 | 74.7 | 4.53 | 20.95 | 34.82 | 113.66 | 138.7 | 26.55 | 4.46 | 28.75 | 43.5 | 91 | 7971.3 | 110.46 | 2 | 0 | Normal | 2.2125 | 0.0833
2026-09-26 01:40 | 2026-09-26 | COOLING | 21.22 | 25 | 25.43 | 28.57 | 3.14 | 120.6 | 62.6 | 74.5 | 4.67 | 21.26 | 34.04 | 103.44 | 126.21 | 24.14 | 4.46 | 29.01 | 51.3 | 82 | 7973.3 | 110.54 | 2 | 0 | Normal | 2.0117 | 0.0833
2026-09-26 01:45 | 2026-09-26 | COOLING | 21.88 | 25 | 25.84 | 29.11 | 3.27 | 114.6 | 58 | 71.8 | 4.37 | 21.06 | 33.74 | 98.5 | 120.78 | 23.61 | 4.34 | 27.54 | 42.7 | 84 | 7975.3 | 110.62 | 2 | 0 | Normal | 1.9675 | 0.0833
2026-09-26 01:50 | 2026-09-26 | COOLING | 20.75 | 25 | 25.45 | 28.69 | 3.24 | 117 | 61.3 | 73.8 | 4.45 | 21.54 | 34.1 | 106.62 | 130.47 | 25.28 | 4.39 | 29.57 | 51.6 | 87 | 7977.4 | 110.71 | 2 | 0 | Normal | 2.1067 | 0.0833
2026-09-26 01:55 | 2026-09-26 | COOLING | 20.43 | 25 | 25.7 | 28.77 | 3.07 | 122.2 | 59 | 72.4 | 4.6 | 20.74 | 33.69 | 99.62 | 121.57 | 23.28 | 4.46 | 29.16 | 53.3 | 91 | 7979.3 | 110.79 | 2 | 0 | Normal | 1.94 | 0.0833
2026-09-26 02:00 | 2026-09-26 | COOLING | 20.45 | 25 | 25.1 | 28.24 | 3.14 | 114.3 | 60.8 | 73.5 | 4.58 | 21.11 | 32.36 | 105.94 | 128.62 | 24.04 | 4.59 | 28.65 | 52.1 | 88 | 7981.3 | 110.87 | 2 | 0 | Normal | 2.0033 | 0.0833
2026-09-26 02:05 | 2026-09-26 | COOLING | 20.75 | 25 | 26.07 | 29.42 | 3.35 | 113.5 | 63.6 | 75.2 | 4.59 | 21.26 | 34.17 | 114.07 | 139.17 | 26.6 | 4.47 | 29.04 | 51.5 | 87 | 7983.5 | 110.96 | 2 | 0 | Normal | 2.2167 | 0.0833
2026-09-26 02:10 | 2026-09-26 | COOLING | 20.95 | 25 | 25.9 | 28.93 | 3.03 | 119.9 | 60.9 | 73.5 | 4.7 | 21.21 | 32.73 | 101.43 | 124.02 | 23.95 | 4.41 | 28.39 | 49.4 | 86 | 7985.5 | 111.04 | 2 | 0 | Normal | 1.9958 | 0.0833
2026-09-26 02:15 | 2026-09-26 | COOLING | 20.9 | 25 | 26.07 | 29.09 | 3.02 | 121.1 | 61 | 73.6 | 4.28 | 20.74 | 32.92 | 116.46 | 142.24 | 27.33 | 4.44 | 29.56 | 46.3 | 88 | 7987.8 | 111.12 | 2 | 0 | Normal | 2.2775 | 0.0833
2026-09-26 02:20 | 2026-09-26 | COOLING | 21.28 | 25 | 26.37 | 29.68 | 3.31 | 115.4 | 62.3 | 74.4 | 4.58 | 21.85 | 34.32 | 111.63 | 136.08 | 25.92 | 4.49 | 29.25 | 49.6 | 87 | 7990 | 111.21 | 2 | 0 | Normal | 2.16 | 0.0833
2026-09-26 02:25 | 2026-09-26 | COOLING | 21.26 | 25 | 26.57 | 29.84 | 3.27 | 120.9 | 62.6 | 74.5 | 4.49 | 20.42 | 35.56 | 99.5 | 121.7 | 23.53 | 4.4 | 29.15 | 50.7 | 91 | 7991.9 | 111.29 | 2 | 0 | Normal | 1.9608 | 0.0833
2026-09-26 02:30 | 2026-09-26 | COOLING | 20.39 | 25 | 25.49 | 28.61 | 3.12 | 117.3 | 62.6 | 74.6 | 4.48 | 21.17 | 32.86 | 117.92 | 143.64 | 27.27 | 4.5 | 28.6 | 43.4 | 85 | 7994.2 | 111.37 | 2 | 0 | Normal | 2.2725 | 0.0833
2026-09-26 02:35 | 2026-09-26 | COOLING | 20.65 | 25 | 25.33 | 28.45 | 3.12 | 116.5 | 57.1 | 71.2 | 4.42 | 20.65 | 32.71 | 111.21 | 135.94 | 26.22 | 4.42 | 27.86 | 49.1 | 87 | 7996.4 | 111.46 | 2 | 0 | Normal | 2.185 | 0.0833
2026-09-26 02:40 | 2026-09-26 | COOLING | 21.35 | 25 | 26.27 | 29.37 | 3.1 | 119 | 63.7 | 75.2 | 4.48 | 21.4 | 33.24 | 93.98 | 114.92 | 22.2 | 4.41 | 29.53 | 44.6 | 86 | 7998.2 | 111.54 | 2 | 0 | Normal | 1.85 | 0.0833
2026-09-26 02:45 | 2026-09-26 | COOLING | 20.84 | 25 | 25.81 | 28.95 | 3.14 | 119.9 | 60.1 | 73 | 4.68 | 21.47 | 33.86 | 104.07 | 127.35 | 24.68 | 4.39 | 29.02 | 43.3 | 89 | 8000.3 | 111.62 | 2 | 0 | Normal | 2.0567 | 0.0833
2026-09-26 02:50 | 2026-09-26 | FREE_COOLING | 20.85 | 25 | 21.55 | 21.77 | 0.22 | 120.5 | 0 | 35.5 |  |  | 2.36 | 2.11 | 2.11 | 8.71 |  | 24.9 | 55.3 | 84 | 8001 | 111.62 | 1 | 0 | Normal | 0.7258 | 0
2026-09-26 02:55 | 2026-09-26 | FREE_COOLING | 20.95 | 25 | 21.96 | 22.23 | 0.27 | 115.5 | 0 | 44.4 |  |  | 2.79 | 2.52 | 2.52 | 6.26 |  | 24.12 | 52.6 | 80 | 8001.5 | 111.62 | 1 | 0 | Normal | 0.5217 | 0
2026-09-26 03:00 | 2026-09-26 | FREE_COOLING | 20.9 | 25 | 21.49 | 21.75 | 0.26 | 109.2 | 0 | 37.2 |  |  | 2.61 | 2.34 | 2.34 | 6.42 |  | 25.03 | 53.2 | 82 | 8002.1 | 111.62 | 1 | 0 | Normal | 0.535 | 0
2026-09-26 03:05 | 2026-09-26 | FREE_COOLING | 20.25 | 25 | 20.84 | 21.13 | 0.29 | 115.5 | 0 | 37.4 |  |  | 2.98 | 2.68 | 2.68 | 5.22 |  | 24.28 | 49.6 | 92 | 8002.5 | 111.62 | 1 | 0 | Normal | 0.435 | 0
2026-09-26 03:10 | 2026-09-26 | FREE_COOLING | 20.87 | 25 | 21.72 | 22.02 | 0.3 | 121.6 | 0 | 35.1 |  |  | 3.33 | 2.98 | 2.98 | 6.42 |  | 25.13 | 56.7 | 86 | 8003 | 111.62 | 1 | 0 | Normal | 0.535 | 0
2026-09-26 03:15 | 2026-09-26 | FREE_COOLING | 21.05 | 25 | 21.58 | 21.87 | 0.29 | 119.8 | 0 | 44.3 |  |  | 3.08 | 2.78 | 2.78 | 7.04 |  | 23.86 | 49.3 | 94 | 8003.6 | 111.62 | 1 | 0 | Normal | 0.5867 | 0
2026-09-26 03:20 | 2026-09-26 | FREE_COOLING | 21.32 | 25 | 21.92 | 22.22 | 0.3 | 117.3 | 0 | 36.8 |  |  | 3.22 | 2.91 | 2.91 | 8.82 |  | 24.71 | 50.8 | 89 | 8004.4 | 111.62 | 1 | 0 | Normal | 0.735 | 0
2026-09-26 03:25 | 2026-09-26 | FREE_COOLING | 21.3 | 25 | 22.15 | 22.41 | 0.26 | 120.3 | 0 | 34.9 |  |  | 2.8 | 2.52 | 2.52 | 5.52 |  | 24.82 | 50.9 | 86 | 8004.8 | 111.62 | 1 | 0 | Normal | 0.46 | 0
2026-09-26 03:30 | 2026-09-26 | FREE_COOLING | 21.38 | 25 | 22.49 | 22.77 | 0.28 | 118.2 | 0 | 38.9 |  |  | 2.96 | 2.66 | 2.66 | 6.57 |  | 24.89 | 50.8 | 90 | 8005.4 | 111.62 | 1 | 0 | Normal | 0.5475 | 0
2026-09-26 03:35 | 2026-09-26 | FREE_COOLING | 20.68 | 25 | 21.78 | 22.04 | 0.26 | 121.3 | 0 | 40.8 |  |  | 2.86 | 2.58 | 2.58 | 8.57 |  | 25.21 | 49.6 | 85 | 8006.1 | 111.62 | 1 | 0 | Normal | 0.7142 | 0
2026-09-26 03:40 | 2026-09-26 | FREE_COOLING | 21.09 | 25 | 21.43 | 21.7 | 0.27 | 117.6 | 0 | 33.8 |  |  | 2.8 | 2.52 | 2.52 | 7.11 |  | 23.94 | 58.6 | 90 | 8006.7 | 111.62 | 1 | 0 | Normal | 0.5925 | 0
2026-09-26 03:45 | 2026-09-26 | FREE_COOLING | 20.82 | 25 | 21.31 | 21.59 | 0.28 | 122.5 | 0 | 42.1 |  |  | 3.14 | 2.82 | 2.82 | 4.77 |  | 25.29 | 52.3 | 88 | 8007.1 | 111.62 | 1 | 0 | Normal | 0.3975 | 0
2026-09-26 03:50 | 2026-09-26 | FREE_COOLING | 20.71 | 25 | 22.2 | 22.52 | 0.32 | 117.3 | 0 | 42.8 |  |  | 3.34 | 3.01 | 3.01 | 7.47 |  | 25.81 | 50.7 | 88 | 8007.7 | 111.62 | 1 | 0 | Normal | 0.6225 | 0
2026-09-26 03:55 | 2026-09-26 | FREE_COOLING | 20.73 | 25 | 21.87 | 22.12 | 0.25 | 117.3 | 0 | 40.3 |  |  | 2.55 | 2.3 | 2.3 | 6.9 |  | 25.82 | 56.8 | 92 | 8008.3 | 111.62 | 1 | 0 | Normal | 0.575 | 0
2026-09-26 04:00 | 2026-09-26 | FREE_COOLING | 20.93 | 25 | 20.96 | 21.23 | 0.27 | 113.7 | 0 | 39.5 |  |  | 2.73 | 2.46 | 2.46 | 4.21 |  | 23.94 | 48.8 | 87 | 8008.6 | 111.62 | 1 | 0 | Normal | 0.3508 | 0
2026-09-26 04:05 | 2026-09-26 | FREE_COOLING | 20.91 | 25 | 21.44 | 21.71 | 0.27 | 116 | 0 | 44.8 |  |  | 2.88 | 2.6 | 2.6 | 8.2 |  | 25.14 | 55 | 88 | 8009.3 | 111.62 | 1 | 0 | Normal | 0.6833 | 0
2026-09-26 04:10 | 2026-09-26 | FREE_COOLING | 21.24 | 25 | 22.31 | 22.63 | 0.32 | 111.3 | 0 | 32.3 |  |  | 3.2 | 2.88 | 2.88 | 4.64 |  | 25.33 | 48.5 | 84 | 8009.7 | 111.62 | 1 | 0 | Normal | 0.3867 | 0
2026-09-26 04:15 | 2026-09-26 | FREE_COOLING | 21.25 | 25 | 21.57 | 21.95 | 0.38 | 119 | 0 | 44.5 |  |  | 4.06 | 3.66 | 3.66 | 7.95 |  | 24.51 | 51.7 | 85 | 8010.3 | 111.62 | 1 | 0 | Normal | 0.6625 | 0
2026-09-26 04:20 | 2026-09-26 | FREE_COOLING | 22.35 | 25 | 22.85 | 23.04 | 0.19 | 118.8 | 0 | 49 |  |  | 2.03 | 1.83 | 1.83 | 6.71 |  | 25.7 | 55.2 | 91 | 8010.9 | 111.62 | 1 | 0 | Normal | 0.5592 | 0
2026-09-26 04:25 | 2026-09-26 | FREE_COOLING | 21.29 | 25 | 21.69 | 21.98 | 0.29 | 112.9 | 0 | 34.5 |  |  | 2.96 | 2.66 | 2.66 | 7.27 |  | 25.45 | 50.1 | 90 | 8011.5 | 111.62 | 1 | 0 | Normal | 0.6058 | 0
2026-09-26 04:30 | 2026-09-26 | FREE_COOLING | 20.81 | 25 | 21.8 | 22.06 | 0.26 | 119 | 0 | 41.4 |  |  | 2.82 | 2.54 | 2.54 | 4.82 |  | 25.02 | 55.7 | 88 | 8011.9 | 111.62 | 1 | 0 | Normal | 0.4017 | 0
2026-09-26 04:35 | 2026-09-26 | FREE_COOLING | 21.66 | 25 | 22.17 | 22.53 | 0.36 | 116.3 | 0 | 40.5 |  |  | 3.78 | 3.4 | 3.4 | 5.44 |  | 25.56 | 44 | 91 | 8012.4 | 111.62 | 1 | 0 | Normal | 0.4533 | 0
2026-09-26 04:40 | 2026-09-26 | FREE_COOLING | 22.27 | 25 | 23.41 | 23.64 | 0.23 | 117.1 | 0 | 35.3 |  |  | 2.42 | 2.17 | 2.17 | 6.53 |  | 26.21 | 52.8 | 87 | 8012.9 | 111.62 | 1 | 0 | Normal | 0.5442 | 0
2026-09-26 04:45 | 2026-09-26 | FREE_COOLING | 22.01 | 25 | 22.5 | 22.71 | 0.21 | 119.6 | 0 | 34.4 |  |  | 2.31 | 2.08 | 2.08 | 5.6 |  | 25.74 | 53.2 | 87 | 8013.4 | 111.62 | 1 | 0 | Normal | 0.4667 | 0
2026-09-26 04:50 | 2026-09-26 | FREE_COOLING | 22.06 | 25 | 23.22 | 23.48 | 0.26 | 117.8 | 0 | 39.7 |  |  | 2.8 | 2.52 | 2.52 | 4.98 |  | 26.83 | 56.1 | 87 | 8013.8 | 111.62 | 1 | 0 | Normal | 0.415 | 0
2026-09-26 04:55 | 2026-09-26 | FREE_COOLING | 21.16 | 25 | 21.85 | 22.16 | 0.31 | 121 | 0 | 43.3 |  |  | 3.36 | 3.03 | 3.03 | 5.77 |  | 24.81 | 54.2 | 80 | 8014.3 | 111.62 | 1 | 0 | Normal | 0.4808 | 0
2026-09-26 05:00 | 2026-09-26 | FREE_COOLING | 21.43 | 25 | 22.15 | 22.45 | 0.3 | 124.3 | 0 | 36 |  |  | 3.39 | 3.06 | 3.06 | 5.18 |  | 25.36 | 50.3 | 88 | 8014.7 | 111.62 | 1 | 0 | Normal | 0.4317 | 0
2026-09-26 05:05 | 2026-09-26 | FREE_COOLING | 20.66 | 25 | 21.93 | 22.25 | 0.32 | 120.4 | 0 | 42.5 |  |  | 3.45 | 3.1 | 3.1 | 6.52 |  | 25.51 | 60.5 | 93 | 8015.2 | 111.62 | 1 | 0 | Normal | 0.5433 | 0
2026-09-26 05:10 | 2026-09-26 | FREE_COOLING | 22.21 | 25 | 23.29 | 23.58 | 0.29 | 119.5 | 0 | 44.5 |  |  | 3.16 | 2.85 | 2.85 | 5.33 |  | 26.25 | 54.5 | 88 | 8015.7 | 111.62 | 1 | 0 | Normal | 0.4442 | 0
2026-09-26 05:15 | 2026-09-26 | FREE_COOLING | 21.83 | 25 | 22.8 | 23.05 | 0.25 | 118.3 | 0 | 32 |  |  | 2.61 | 2.36 | 2.36 | 2.19 |  | 26.39 | 51.2 | 88 | 8015.9 | 111.62 | 1 | 0 | Normal | 0.1825 | 0
2026-09-26 05:20 | 2026-09-26 | IDLE | 22.7 | 25 | 24.89 | 29.29 | 4.4 | 0 | 0 | 0 |  |  | 3.3 | 0 | 0 | 8.65 |  | 27.48 | 52.5 | 87 | 8016.6 | 111.62 | 0 | 0 | Normal | 0.7208 | 0
2026-09-26 05:25 | 2026-09-26 | FREE_COOLING | 22.26 | 25 | 22.52 | 22.77 | 0.25 | 120.8 | 0 | 35.6 |  |  | 2.73 | 2.46 | 2.46 | 6.39 |  | 25.48 | 44.3 | 89 | 8017.1 | 111.62 | 1 | 0 | Normal | 0.5325 | 0
2026-09-26 05:30 | 2026-09-26 | FREE_COOLING | 22.48 | 25 | 22.95 | 23.23 | 0.28 | 120.9 | 0 | 47 |  |  | 3 | 2.7 | 2.7 | 7.17 |  | 26.52 | 59.5 | 85 | 8017.7 | 111.62 | 1 | 0 | Normal | 0.5975 | 0
2026-09-26 05:35 | 2026-09-26 | FREE_COOLING | 21.84 | 25 | 21.98 | 22.19 | 0.21 | 119.6 | 0 | 35 |  |  | 2.28 | 2.06 | 2.06 | 3.7 |  | 26.11 | 54 | 87 | 8018 | 111.62 | 1 | 0 | Normal | 0.3083 | 0
2026-09-26 05:40 | 2026-09-26 | FREE_COOLING | 22.23 | 25 | 23.12 | 23.41 | 0.29 | 116.8 | 0 | 37.3 |  |  | 3.04 | 2.74 | 2.74 | 4.87 |  | 25.45 | 54.2 | 84 | 8018.4 | 111.62 | 1 | 0 | Normal | 0.4058 | 0
2026-09-26 05:45 | 2026-09-26 | IDLE | 22.98 | 25 | 25.04 | 29.55 | 4.51 | 0 | 0 | 0 |  |  | 3.38 | 0 | 0 | 6.38 |  | 27.94 | 49 | 85 | 8019 | 111.62 | 0 | 0 | Normal | 0.5317 | 0
2026-09-26 05:50 | 2026-09-26 | IDLE | 22.75 | 25 | 25.08 | 28.97 | 3.89 | 0 | 0 | 0 |  |  | 2.92 | 0 | 0 | 9.27 |  | 27.58 | 57.3 | 89 | 8019.7 | 111.62 | 0 | 0 | Normal | 0.7725 | 0
2026-09-26 05:55 | 2026-09-26 | IDLE | 23.89 | 25 | 25.18 | 29.42 | 4.24 | 0 | 0 | 0 |  |  | 3.18 | 0 | 0 | 6.88 |  | 27.72 | 54.8 | 84 | 8020.3 | 111.62 | 0 | 0 | Normal | 0.5733 | 0
2026-09-26 06:00 | 2026-09-26 | IDLE | 22.77 | 25 | 25.2 | 29.17 | 3.97 | 0 | 0 | 0 |  |  | 2.98 | 0 | 0 | 5.77 |  | 28.02 | 50.1 | 87 | 8020.8 | 111.62 | 0 | 0 | Normal | 0.4808 | 0
2026-09-26 06:05 | 2026-09-26 | FREE_COOLING | 22.24 | 25 | 23.16 | 23.4 | 0.24 | 121.6 | 0 | 28.6 |  |  | 2.73 | 2.44 | 2.44 | 6.6 |  | 25.87 | 59.1 | 90 | 8021.3 | 111.62 | 1 | 0 | Normal | 0.55 | 0
2026-09-26 06:10 | 2026-09-26 | IDLE | 22.59 | 25 | 25.19 | 29.58 | 4.39 | 0 | 0 | 0 |  |  | 3.28 | 0 | 0 | 4.44 |  | 28.05 | 56.8 | 90 | 8021.7 | 111.62 | 0 | 0 | Normal | 0.37 | 0
2026-09-26 06:15 | 2026-09-26 | IDLE | 23.32 | 25 | 25.24 | 28.97 | 3.73 | 0 | 0 | 0 |  |  | 2.8 | 0 | 0 | 4.91 |  | 28.2 | 52.1 | 88 | 8022.1 | 111.62 | 0 | 0 | Normal | 0.4092 | 0
2026-09-26 06:20 | 2026-09-26 | IDLE | 22.97 | 25 | 25.26 | 29.1 | 3.84 | 0 | 0 | 0 |  |  | 2.88 | 0 | 0 | 7.43 |  | 28.1 | 54.7 | 88 | 8022.7 | 111.62 | 0 | 0 | Normal | 0.6192 | 0
2026-09-26 06:25 | 2026-09-26 | IDLE | 23.47 | 25 | 25.31 | 29.1 | 3.79 | 0 | 0 | 0 |  |  | 2.85 | 0 | 0 | 6.44 |  | 29.05 | 50.6 | 94 | 8023.3 | 111.62 | 0 | 0 | Normal | 0.5367 | 0
2026-09-26 06:30 | 2026-09-26 | IDLE | 23.71 | 25 | 25.37 | 28.85 | 3.48 | 0 | 0 | 0 |  |  | 2.61 | 0 | 0 | 6.61 |  | 29.15 | 53.6 | 86 | 8023.8 | 111.62 | 0 | 0 | Normal | 0.5508 | 0
2026-09-26 06:35 | 2026-09-26 | IDLE | 23.05 | 25 | 25.38 | 29.9 | 4.52 | 0 | 0 | 0 |  |  | 3.39 | 0 | 0 | 7.95 |  | 28.82 | 50.8 | 90 | 8024.5 | 111.62 | 0 | 0 | Normal | 0.6625 | 0
2026-09-26 06:40 | 2026-09-26 | IDLE | 23.41 | 25 | 25.4 | 29.59 | 4.19 | 0 | 0 | 0 |  |  | 3.14 | 0 | 0 | 6.61 |  | 28.7 | 53.9 | 89 | 8025 | 111.62 | 0 | 0 | Normal | 0.5508 | 0
2026-09-26 06:45 | 2026-09-26 | IDLE | 23.63 | 25 | 25.44 | 29.16 | 3.72 | 0 | 0 | 0 |  |  | 2.79 | 0 | 0 | 4.29 |  | 28.15 | 53.1 | 87 | 8025.4 | 111.62 | 0 | 0 | Normal | 0.3575 | 0
2026-09-26 06:50 | 2026-09-26 | IDLE | 23.8 | 25 | 25.48 | 29.98 | 4.5 | 0 | 0 | 0 |  |  | 3.38 | 0 | 0 | 8.51 |  | 28.84 | 56.7 | 87 | 8026.1 | 111.62 | 0 | 0 | Normal | 0.7092 | 0
2026-09-26 06:55 | 2026-09-26 | IDLE | 24.45 | 25 | 25.56 | 29.11 | 3.55 | 0 | 0 | 0 |  |  | 2.67 | 0 | 0 | 7.25 |  | 29 | 48.4 | 90 | 8026.7 | 111.62 | 0 | 0 | Normal | 0.6042 | 0
2026-09-26 07:00 | 2026-09-26 | IDLE | 23.84 | 25 | 25.58 | 30.29 | 4.71 | 0 | 0 | 0 |  |  | 3.53 | 0 | 0 | 7.76 |  | 28.93 | 48.3 | 85 | 8027.4 | 111.62 | 0 | 0 | Normal | 0.6467 | 0
2026-09-26 07:05 | 2026-09-26 | IDLE | 24.34 | 25 | 25.64 | 28.84 | 3.2 | 0 | 0 | 0 |  |  | 2.4 | 0 | 0 | 5.63 |  | 28.98 | 57.5 | 96 | 8027.8 | 111.62 | 0 | 0 | Normal | 0.4692 | 0
2026-09-26 07:10 | 2026-09-26 | IDLE | 24.51 | 25 | 25.69 | 29.38 | 3.69 | 0 | 0 | 0 |  |  | 2.78 | 0 | 0 | 7 |  | 28.94 | 54.9 | 88 | 8028.4 | 111.62 | 0 | 0 | Normal | 0.5833 | 0
2026-09-26 07:15 | 2026-09-26 | IDLE | 25.07 | 25 | 25.77 | 28.8 | 3.03 | 0 | 0 | 0 |  |  | 2.28 | 0 | 0 | 8.46 |  | 29.33 | 53.1 | 87 | 8029.1 | 111.62 | 0 | 0 | Normal | 0.705 | 0
2026-09-26 07:20 | 2026-09-26 | IDLE | 24.88 | 25 | 25.83 | 30.4 | 4.57 | 0 | 0 | 0 |  |  | 3.44 | 0 | 0 | 5.56 |  | 30.41 | 60.9 | 94 | 8029.6 | 111.62 | 0 | 0 | Normal | 0.4633 | 0
2026-09-26 07:25 | 2026-09-26 | IDLE | 24.21 | 25 | 25.84 | 28.78 | 2.94 | 0 | 0 | 0 |  |  | 2.2 | 0 | 0 | 7.47 |  | 28.94 | 52.3 | 87 | 8030.2 | 111.62 | 0 | 0 | Normal | 0.6225 | 0
2026-09-26 07:30 | 2026-09-26 | IDLE | 25.55 | 25 | 25.93 | 29.96 | 4.03 | 0 | 0 | 0 |  |  | 3.01 | 0 | 0 | 8.27 |  | 29.57 | 48.3 | 87 | 8030.9 | 111.62 | 0 | 0 | Normal | 0.6892 | 0
2026-09-26 07:35 | 2026-09-26 | IDLE | 24.96 | 25 | 25.96 | 30.36 | 4.4 | 0 | 0 | 0 |  |  | 3.3 | 0 | 0 | 8.87 |  | 29.94 | 53.9 | 90 | 8031.6 | 111.62 | 0 | 0 | Normal | 0.7392 | 0
2026-09-26 07:40 | 2026-09-26 | IDLE | 26.02 | 25 | 26.06 | 30.04 | 3.98 | 0 | 0 | 0 |  |  | 2.98 | 0 | 0 | 4.8 |  | 29.02 | 52.1 | 85 | 8032 | 111.62 | 0 | 0 | Normal | 0.4 | 0
2026-09-26 07:45 | 2026-09-26 | IDLE | 25.15 | 25 | 26.09 | 29.9 | 3.81 | 0 | 0 | 0 |  |  | 2.86 | 0 | 0 | 4.93 |  | 28.87 | 47.3 | 85 | 8032.4 | 111.62 | 0 | 0 | Normal | 0.4108 | 0
2026-09-26 07:50 | 2026-09-26 | IDLE | 24.9 | 25 | 26.1 | 30.02 | 3.92 | 0 | 0 | 0 |  |  | 2.94 | 0 | 0 | 5.31 |  | 29.28 | 53.1 | 87 | 8032.9 | 111.62 | 0 | 0 | Normal | 0.4425 | 0
2026-09-26 07:55 | 2026-09-26 | IDLE | 25.62 | 25 | 26.15 | 29.71 | 3.56 | 0 | 0 | 0 |  |  | 2.67 | 0 | 0 | 6.36 |  | 28.66 | 44.9 | 91 | 8033.4 | 111.62 | 0 | 0 | Normal | 0.53 | 0
2026-09-26 08:00 | 2026-09-26 | IDLE | 25.74 | 25 | 26.2 | 31.48 | 5.28 | 0 | 0 | 0 |  |  | 3.96 | 0 | 0 | 6.2 |  | 28.88 | 57.1 | 90 | 8033.9 | 111.62 | 0 | 0 | Normal | 0.5167 | 0
2026-09-26 08:05 | 2026-09-26 | IDLE | 26.52 | 25 | 26.29 | 31.13 | 4.84 | 0 | 0 | 0 |  |  | 3.63 | 0 | 0 | 6.55 |  | 29.47 | 51.5 | 88 | 8034.5 | 111.62 | 0 | 0 | Normal | 0.5458 | 0
2026-09-26 08:10 | 2026-09-26 | IDLE | 25.88 | 25 | 26.33 | 31.19 | 4.86 | 0 | 0 | 0 |  |  | 3.65 | 0 | 0 | 7 |  | 29.07 | 52.1 | 97 | 8035.1 | 111.62 | 0 | 0 | Normal | 0.5833 | 0
2026-09-26 08:15 | 2026-09-26 | IDLE | 25.49 | 25 | 26.34 | 30.96 | 4.62 | 0 | 0 | 0 |  |  | 3.46 | 0 | 0 | 5.33 |  | 28.89 | 50.5 | 84 | 8035.5 | 111.62 | 0 | 0 | Normal | 0.4442 | 0
2026-09-26 08:20 | 2026-09-26 | IDLE | 26.63 | 25 | 26.42 | 31.11 | 4.69 | 0 | 0 | 0 |  |  | 3.51 | 0 | 0 | 7.14 |  | 28.39 | 48.4 | 90 | 8036.1 | 111.62 | 0 | 0 | Normal | 0.595 | 0
2026-09-26 08:25 | 2026-09-26 | IDLE | 26.33 | 25 | 26.47 | 31.11 | 4.64 | 0 | 0 | 0 |  |  | 3.48 | 0 | 0 | 4.91 |  | 29.41 | 51.1 | 85 | 8036.5 | 111.62 | 0 | 0 | Normal | 0.4092 | 0
2026-09-26 08:30 | 2026-09-26 | IDLE | 27.12 | 25 | 26.55 | 32.28 | 5.73 | 0 | 0 | 0 |  |  | 4.3 | 0 | 0 | 6.28 |  | 30.59 | 43.4 | 87 | 8037 | 111.62 | 0 | 0 | Normal | 0.5233 | 0
2026-09-26 08:35 | 2026-09-26 | IDLE | 25.86 | 25 | 26.55 | 29.94 | 3.39 | 0 | 0 | 0 |  |  | 2.55 | 0 | 0 | 4.45 |  | 30.19 | 50.2 | 97 | 8037.4 | 111.62 | 0 | 0 | Normal | 0.3708 | 0
2026-09-26 08:40 | 2026-09-26 | IDLE | 26.97 | 25 | 26.62 | 31.09 | 4.47 | 0 | 0 | 0 |  |  | 3.34 | 0 | 0 | 8.57 |  | 30.09 | 54.3 | 94 | 8038.1 | 111.62 | 0 | 0 | Normal | 0.7142 | 0
2026-09-26 08:45 | 2026-09-26 | IDLE | 26.86 | 25 | 26.67 | 31.05 | 4.38 | 0 | 0 | 0 |  |  | 3.28 | 0 | 0 | 2.86 |  | 30.53 | 48.4 | 90 | 8038.4 | 111.62 | 0 | 0 | Normal | 0.2383 | 0
2026-09-26 08:50 | 2026-09-26 | IDLE | 27.19 | 25 | 26.73 | 32.08 | 5.35 | 0 | 0 | 0 |  |  | 4.02 | 0 | 0 | 5.88 |  | 29.4 | 57.2 | 88 | 8038.9 | 111.62 | 0 | 0 | Normal | 0.49 | 0
2026-09-26 08:55 | 2026-09-26 | IDLE | 27.27 | 25 | 26.78 | 31.48 | 4.7 | 0 | 0 | 0 |  |  | 3.53 | 0 | 0 | 4.75 |  | 30.26 | 60.6 | 84 | 8039.2 | 111.62 | 0 | 0 | Normal | 0.3958 | 0
2026-09-26 09:00 | 2026-09-26 | IDLE | 27.1 | 25 | 26.82 | 30.68 | 3.86 | 0 | 0 | 0 |  |  | 2.9 | 0 | 0 | 7.25 |  | 30.22 | 52.9 | 88 | 8039.9 | 111.62 | 0 | 0 | Normal | 0.6042 | 0
2026-09-26 09:05 | 2026-09-26 | IDLE | 26.82 | 25 | 26.84 | 31.22 | 4.38 | 0 | 0 | 0 |  |  | 3.28 | 0 | 0 | 7.25 |  | 29.86 | 52.5 | 86 | 8040.5 | 111.62 | 0 | 0 | Normal | 0.6042 | 0
2026-09-26 09:10 | 2026-09-26 | IDLE | 27.07 | 25 | 26.87 | 31.19 | 4.32 | 0 | 0 | 0 |  |  | 3.24 | 0 | 0 | 6.19 |  | 29.95 | 51.7 | 89 | 8041 | 111.62 | 0 | 0 | Normal | 0.5158 | 0
2026-09-26 09:15 | 2026-09-26 | IDLE | 28.48 | 25 | 26.98 | 32.34 | 5.36 | 0 | 0 | 0 |  |  | 4.02 | 0 | 0 | 7.03 |  | 30.94 | 52.9 | 87 | 8041.6 | 111.62 | 0 | 0 | Normal | 0.5858 | 0
2026-09-26 09:20 | 2026-09-26 | IDLE | 27.92 | 25 | 27.03 | 27.47 | 0.44 | 115.4 | 0 | 0 |  |  | 4.59 | 0 | 0 | 5.71 |  | 30.78 | 53.8 | 86 | 8042 | 111.62 | 0 | 0 | Normal | 0.4758 | 0
2026-09-26 09:25 | 2026-09-26 | IDLE | 27.71 | 25 | 27.07 | 31.76 | 4.69 | 0 | 0 | 0 |  |  | 3.53 | 0 | 0 | 6.3 |  | 30.75 | 53.2 | 89 | 8042.6 | 111.62 | 0 | 0 | Normal | 0.525 | 0
2026-09-26 09:30 | 2026-09-26 | IDLE | 28.57 | 25 | 27.16 | 32.64 | 5.48 | 0 | 0 | 0 |  |  | 4.11 | 0 | 0 | 8.65 |  | 30.63 | 44.2 | 86 | 8043.3 | 111.62 | 0 | 0 | Normal | 0.7208 | 0
2026-09-26 09:35 | 2026-09-26 | IDLE | 29.11 | 25 | 27.26 | 33.2 | 5.94 | 0 | 0 | 0 |  |  | 4.46 | 0 | 0 | 11.03 |  | 30.91 | 53.5 | 85 | 8044.2 | 111.62 | 0 | 0 | Normal | 0.9192 | 0
2026-09-26 09:40 | 2026-09-26 | IDLE | 28.97 | 25 | 27.34 | 27.76 | 0.42 | 121.6 | 0 | 0 |  |  | 4.65 | 0 | 0 | 9.81 |  | 31.01 | 50.8 | 88 | 8045 | 111.62 | 0 | 0 | Normal | 0.8175 | 0
2026-09-26 09:45 | 2026-09-26 | IDLE | 29.27 | 25 | 27.42 | 27.89 | 0.47 | 118 | 0 | 0 |  |  | 5.03 | 0 | 0 | 11.11 |  | 30.64 | 50.9 | 87 | 8045.9 | 111.62 | 0 | 0 | Normal | 0.9258 | 0
2026-09-26 09:50 | 2026-09-26 | IDLE | 28.96 | 25 | 27.48 | 27.94 | 0.46 | 116.7 | 0 | 0 |  |  | 4.88 | 0 | 0 | 9.11 |  | 31.45 | 57 | 88 | 8046.7 | 111.62 | 0 | 0 | Normal | 0.7592 | 0
2026-09-26 09:55 | 2026-09-26 | IDLE | 28.73 | 25 | 27.51 | 27.92 | 0.41 | 122.7 | 0 | 0 |  |  | 4.54 | 0 | 0 | 8.7 |  | 31.82 | 50.1 | 89 | 8047.4 | 111.62 | 0 | 0 | Normal | 0.725 | 0
2026-09-26 10:00 | 2026-09-26 | IDLE | 29.22 | 25 | 27.57 | 28.07 | 0.5 | 116.3 | 0 | 0 |  |  | 5.22 | 0 | 0 | 10.08 |  | 31.04 | 44.7 | 87 | 8048.3 | 111.62 | 0 | 0 | Normal | 0.84 | 0
2026-09-26 10:05 | 2026-09-26 | IDLE | 28.47 | 25 | 27.57 | 32.81 | 5.24 | 0 | 0 | 0 |  |  | 3.93 | 0 | 0 | 8.87 |  | 31.02 | 56.3 | 93 | 8049 | 111.62 | 0 | 2 | CompressorFault | 0.7392 | 0
2026-09-26 10:10 | 2026-09-26 | IDLE | 29.91 | 25 | 27.66 | 28.15 | 0.49 | 122.8 | 0 | 0 |  |  | 5.38 | 0 | 0 | 9.65 |  | 31.71 | 51.9 | 88 | 8049.8 | 111.62 | 0 | 0 | Normal | 0.8042 | 0
2026-09-26 10:15 | 2026-09-26 | IDLE | 29.63 | 25 | 27.72 | 28.2 | 0.48 | 117.6 | 0 | 0 |  |  | 5.03 | 0 | 0 | 11.05 |  | 30.95 | 50.8 | 88 | 8050.7 | 111.62 | 0 | 0 | Normal | 0.9208 | 0
2026-09-26 10:20 | 2026-09-26 | IDLE | 29.07 | 25 | 27.73 | 33.17 | 5.44 | 0 | 0 | 0 |  |  | 4.08 | 0 | 0 | 9.79 |  | 31.31 | 53.6 | 85 | 8051.5 | 111.62 | 0 | 0 | Normal | 0.8158 | 0
2026-09-26 10:25 | 2026-09-26 | IDLE | 28.92 | 25 | 27.74 | 28.2 | 0.46 | 118 | 0 | 0 |  |  | 4.94 | 0 | 0 | 8.35 |  | 30.41 | 56.6 | 84 | 8052.2 | 111.62 | 0 | 0 | Normal | 0.6958 | 0
2026-09-26 10:30 | 2026-09-26 | IDLE | 29.87 | 25 | 27.8 | 28.26 | 0.46 | 114.1 | 0 | 0 |  |  | 4.68 | 0 | 0 | 11.26 |  | 32.1 | 60.7 | 89 | 8053.2 | 111.62 | 0 | 0 | Normal | 0.9383 | 0
2026-09-26 10:35 | 2026-09-26 | IDLE | 30.09 | 25 | 27.87 | 28.32 | 0.45 | 114 | 0 | 0 |  |  | 4.6 | 0 | 0 | 10.13 |  | 31.69 | 54.4 | 84 | 8054 | 111.62 | 0 | 0 | Normal | 0.8442 | 0
2026-09-26 10:40 | 2026-09-26 | IDLE | 29.89 | 25 | 27.91 | 28.44 | 0.53 | 123.3 | 0 | 0 |  |  | 5.84 | 0 | 0 | 10.29 |  | 32.04 | 52.7 | 87 | 8054.9 | 111.62 | 0 | 0 | Normal | 0.8575 | 0
2026-09-26 10:45 | 2026-09-26 | IDLE | 29.87 | 25 | 27.95 | 28.41 | 0.46 | 116.5 | 0 | 0 |  |  | 4.88 | 0 | 0 | 9.91 |  | 31.61 | 56.6 | 89 | 8055.7 | 111.62 | 0 | 0 | Normal | 0.8258 | 0
2026-09-26 10:50 | 2026-09-26 | IDLE | 30.71 | 25 | 28.03 | 28.49 | 0.46 | 116.8 | 0 | 0 |  |  | 4.89 | 0 | 0 | 11.75 |  | 32.15 | 51.5 | 89 | 8056.7 | 111.62 | 0 | 0 | Normal | 0.9792 | 0
2026-09-26 10:55 | 2026-09-26 | IDLE | 30.71 | 25 | 28.09 | 28.59 | 0.5 | 118.3 | 0 | 0 |  |  | 5.3 | 0 | 0 | 12.8 |  | 31.09 | 53.3 | 92 | 8057.8 | 111.62 | 0 | 0 | Normal | 1.0667 | 0
2026-09-26 11:00 | 2026-09-26 | IDLE | 30.79 | 25 | 28.16 | 28.68 | 0.52 | 113.6 | 0 | 0 |  |  | 5.3 | 0 | 0 | 10.14 |  | 31.74 | 52.9 | 88 | 8058.6 | 111.62 | 0 | 0 | Normal | 0.845 | 0
2026-09-26 11:05 | 2026-09-26 | IDLE | 31.07 | 25 | 28.23 | 28.79 | 0.56 | 119.9 | 0 | 0 |  |  | 6.06 | 0 | 0 | 12.77 |  | 32.43 | 48.3 | 83 | 8059.7 | 111.62 | 0 | 0 | Normal | 1.0642 | 0
2026-09-26 11:10 | 2026-09-26 | IDLE | 30.38 | 25 | 28.25 | 28.79 | 0.54 | 117.6 | 0 | 0 |  |  | 5.73 | 0 | 0 | 10.92 |  | 31.66 | 58.8 | 91 | 8060.6 | 111.62 | 0 | 0 | Normal | 0.91 | 0
2026-09-26 11:15 | 2026-09-26 | IDLE | 30.26 | 25 | 28.26 | 28.76 | 0.5 | 119.9 | 0 | 0 |  |  | 5.44 | 0 | 0 | 10.13 |  | 32.83 | 52.6 | 90 | 8061.4 | 111.62 | 0 | 0 | Normal | 0.8442 | 0
2026-09-26 11:20 | 2026-09-26 | IDLE | 31.03 | 25 | 28.31 | 28.86 | 0.55 | 117.3 | 0 | 0 |  |  | 5.82 | 0 | 0 | 10.57 |  | 31.87 | 61.6 | 86 | 8062.3 | 111.62 | 0 | 0 | Normal | 0.8808 | 0
2026-09-26 11:25 | 2026-09-26 | IDLE | 30.36 | 25 | 28.31 | 28.9 | 0.59 | 115.2 | 0 | 0 |  |  | 6.1 | 0 | 0 | 12.05 |  | 32.02 | 53 | 84 | 8063.3 | 111.62 | 0 | 0 | Normal | 1.0042 | 0
2026-09-26 11:30 | 2026-09-26 | IDLE | 32.1 | 25 | 28.42 | 29.07 | 0.65 | 115.9 | 0 | 0 |  |  | 6.78 | 0 | 0 | 13.23 |  | 32.58 | 59.6 | 89 | 8064.4 | 111.62 | 0 | 0 | Normal | 1.1025 | 0
2026-09-26 11:35 | 2026-09-26 | IDLE | 30.9 | 25 | 28.44 | 28.93 | 0.49 | 117.6 | 0 | 0 |  |  | 5.2 | 0 | 0 | 12.31 |  | 32.57 | 48.5 | 91 | 8065.4 | 111.62 | 0 | 0 | Normal | 1.0258 | 0
2026-09-26 11:40 | 2026-09-26 | IDLE | 31.27 | 25 | 28.48 | 29.01 | 0.53 | 119.7 | 0 | 0 |  |  | 5.73 | 0 | 0 | 12.93 |  | 32.82 | 52.5 | 86 | 8066.5 | 111.62 | 0 | 0 | Normal | 1.0775 | 0
2026-09-26 11:45 | 2026-09-26 | IDLE | 31.97 | 25 | 28.56 | 29.13 | 0.57 | 118.7 | 0 | 0 |  |  | 6.07 | 0 | 0 | 15.49 |  | 32.35 | 49.4 | 91 | 8067.8 | 111.62 | 0 | 0 | Normal | 1.2908 | 0
2026-09-26 11:50 | 2026-09-26 | IDLE | 31.53 | 25 | 28.6 | 29.14 | 0.54 | 118.2 | 0 | 0 |  |  | 5.79 | 0 | 0 | 14.79 |  | 32.08 | 55.7 | 87 | 8069 | 111.62 | 0 | 0 | Normal | 1.2325 | 0
2026-09-26 11:55 | 2026-09-26 | IDLE | 31.97 | 25 | 28.66 | 29.22 | 0.56 | 115.5 | 0 | 0 |  |  | 5.84 | 0 | 0 | 14.71 |  | 32.92 | 53.9 | 87 | 8070.3 | 111.62 | 0 | 0 | Normal | 1.2258 | 0
2026-09-26 12:00 | 2026-09-26 | IDLE | 32.29 | 25 | 28.72 | 29.3 | 0.58 | 115.7 | 0 | 0 |  |  | 6.06 | 0 | 0 | 15.23 |  | 33.51 | 53.9 | 92 | 8071.5 | 111.62 | 0 | 0 | Normal | 1.2692 | 0
2026-09-26 12:05 | 2026-09-26 | IDLE | 32.21 | 25 | 28.78 | 29.42 | 0.64 | 120.9 | 0 | 0 |  |  | 6.98 | 0 | 0 | 16.73 |  | 32.55 | 60.3 | 91 | 8072.9 | 111.62 | 0 | 0 | Normal | 1.3942 | 0
2026-09-26 12:10 | 2026-09-26 | IDLE | 32.19 | 25 | 28.82 | 29.37 | 0.55 | 118.3 | 0 | 0 |  |  | 5.82 | 0 | 0 | 14.41 |  | 33.11 | 56.6 | 92 | 8074.1 | 111.62 | 0 | 0 | Normal | 1.2008 | 0
2026-09-26 12:15 | 2026-09-26 | IDLE | 31.77 | 25 | 28.84 | 29.43 | 0.59 | 118.6 | 0 | 0 |  |  | 6.33 | 0 | 0 | 14.15 |  | 32.28 | 54.8 | 87 | 8075.3 | 111.62 | 0 | 0 | Normal | 1.1792 | 0
2026-09-26 12:20 | 2026-09-26 | IDLE | 32.19 | 25 | 28.87 | 29.38 | 0.51 | 118.4 | 0 | 0 |  |  | 5.42 | 0 | 0 | 14.64 |  | 32.84 | 55.7 | 96 | 8076.5 | 111.62 | 0 | 0 | Normal | 1.22 | 0
2026-09-26 12:25 | 2026-09-26 | IDLE | 31.54 | 25 | 28.86 | 29.43 | 0.57 | 119 | 0 | 0 |  |  | 6.12 | 0 | 0 | 12.13 |  | 32.54 | 59.6 | 88 | 8077.5 | 111.62 | 0 | 0 | Normal | 1.0108 | 0
2026-09-26 12:30 | 2026-09-26 | IDLE | 32.22 | 25 | 28.9 | 29.47 | 0.57 | 125.1 | 0 | 0 |  |  | 6.36 | 0 | 0 | 14.02 |  | 33.32 | 53.5 | 88 | 8078.7 | 111.62 | 0 | 0 | Normal | 1.1683 | 0
2026-09-26 12:35 | 2026-09-26 | IDLE | 32.77 | 25 | 28.96 | 29.63 | 0.67 | 116.1 | 0 | 0 |  |  | 7.02 | 0 | 0 | 14.91 |  | 33.5 | 60.4 | 90 | 8079.9 | 111.62 | 0 | 0 | Normal | 1.2425 | 0
2026-09-26 12:40 | 2026-09-26 | IDLE | 32.38 | 25 | 28.99 | 29.58 | 0.59 | 114.1 | 0 | 0 |  |  | 6.03 | 0 | 0 | 14.42 |  | 33.29 | 50.3 | 88 | 8081.1 | 111.62 | 0 | 0 | Normal | 1.2017 | 0
2026-09-26 12:45 | 2026-09-26 | IDLE | 32.28 | 25 | 29.01 | 29.58 | 0.57 | 124 | 0 | 0 |  |  | 6.36 | 0 | 0 | 14.28 |  | 33.07 | 55.8 | 89 | 8082.3 | 111.62 | 0 | 0 | Normal | 1.19 | 0
2026-09-26 12:50 | 2026-09-26 | IDLE | 32.29 | 25 | 29.02 | 29.6 | 0.58 | 113.2 | 0 | 0 |  |  | 5.88 | 0 | 0 | 13.94 |  | 33.44 | 53.4 | 84 | 8083.5 | 111.62 | 0 | 0 | Normal | 1.1617 | 0
2026-09-26 12:55 | 2026-09-26 | IDLE | 32.09 | 25 | 29.02 | 29.59 | 0.57 | 121.8 | 0 | 0 |  |  | 6.2 | 0 | 0 | 14.69 |  | 32.25 | 58 | 91 | 8084.7 | 111.62 | 0 | 0 | Normal | 1.2242 | 0
2026-09-26 13:00 | 2026-09-26 | IDLE | 32.72 | 25 | 29.06 | 29.68 | 0.62 | 112.5 | 0 | 0 |  |  | 6.27 | 0 | 0 | 13.18 |  | 32.78 | 45.3 | 90 | 8085.8 | 111.62 | 0 | 0 | Normal | 1.0983 | 0
2026-09-26 13:05 | 2026-09-26 | IDLE | 33.6 | 25 | 29.15 | 29.78 | 0.63 | 123.2 | 0 | 0 |  |  | 6.93 | 0 | 0 | 16.49 |  | 32.97 | 53.8 | 85 | 8087.2 | 111.62 | 0 | 0 | Normal | 1.3742 | 0
2026-09-26 13:10 | 2026-09-26 | IDLE | 32.98 | 25 | 29.19 | 29.79 | 0.6 | 125.3 | 0 | 0 |  |  | 6.75 | 0 | 0 | 14.09 |  | 32.5 | 52.2 | 88 | 8088.4 | 111.62 | 0 | 0 | Normal | 1.1742 | 0
2026-09-26 13:15 | 2026-09-26 | IDLE | 33.34 | 25 | 29.24 | 29.86 | 0.62 | 122 | 0 | 0 |  |  | 6.84 | 0 | 0 | 12.88 |  | 33.55 | 50.1 | 89 | 8089.4 | 111.62 | 0 | 0 | Normal | 1.0733 | 0
2026-09-26 13:20 | 2026-09-26 | IDLE | 32.94 | 25 | 29.26 | 29.86 | 0.6 | 115.6 | 0 | 0 |  |  | 6.28 | 0 | 0 | 13.07 |  | 33.42 | 55.9 | 87 | 8090.5 | 111.62 | 0 | 0 | Normal | 1.0892 | 0
2026-09-26 13:25 | 2026-09-26 | IDLE | 32.72 | 25 | 29.26 | 29.89 | 0.63 | 118.9 | 0 | 0 |  |  | 6.76 | 0 | 0 | 14.56 |  | 33.08 | 60.3 | 92 | 8091.7 | 111.62 | 0 | 0 | Normal | 1.2133 | 0
2026-09-26 13:30 | 2026-09-26 | IDLE | 33.15 | 25 | 29.29 | 29.9 | 0.61 | 120.4 | 0 | 0 |  |  | 6.64 | 0 | 0 | 16.14 |  | 33.17 | 52.3 | 84 | 8093.1 | 111.62 | 0 | 0 | Normal | 1.345 | 0
2026-09-26 13:35 | 2026-09-26 | IDLE | 34.01 | 25 | 29.37 | 30.09 | 0.72 | 119.6 | 0 | 0 |  |  | 7.72 | 0 | 0 | 15.84 |  | 33.33 | 50.5 | 85 | 8094.4 | 111.62 | 0 | 0 | Normal | 1.32 | 0
2026-09-26 13:40 | 2026-09-26 | IDLE | 33.06 | 25 | 29.38 | 29.98 | 0.6 | 121.5 | 0 | 0 |  |  | 6.54 | 0 | 0 | 14.98 |  | 33.75 | 54.1 | 80 | 8095.7 | 111.62 | 0 | 0 | Normal | 1.2483 | 0
2026-09-26 13:45 | 2026-09-26 | IDLE | 33.15 | 25 | 29.39 | 30.01 | 0.62 | 120.4 | 0 | 0 |  |  | 6.72 | 0 | 0 | 15.85 |  | 32.74 | 59.9 | 91 | 8097 | 111.62 | 0 | 0 | Normal | 1.3208 | 0
2026-09-26 13:50 | 2026-09-26 | IDLE | 34 | 25 | 29.45 | 30.05 | 0.6 | 119 | 0 | 0 |  |  | 6.46 | 0 | 0 | 16.01 |  | 33.97 | 55.3 | 92 | 8098.3 | 111.62 | 0 | 0 | Normal | 1.3342 | 0
2026-09-26 13:55 | 2026-09-26 | IDLE | 33.95 | 25 | 29.5 | 30.17 | 0.67 | 118 | 0 | 0 |  |  | 7.14 | 0 | 0 | 17.14 |  | 34.06 | 53.5 | 89 | 8099.7 | 111.62 | 0 | 0 | Normal | 1.4283 | 0
2026-09-26 14:00 | 2026-09-26 | IDLE | 34.1 | 25 | 29.55 | 30.23 | 0.68 | 113.3 | 0 | 0 |  |  | 6.9 | 0 | 0 | 18.43 |  | 33.63 | 53.1 | 86 | 8101.3 | 111.62 | 0 | 0 | Normal | 1.5358 | 0
2026-09-26 14:05 | 2026-09-26 | IDLE | 33.51 | 25 | 29.56 | 30.2 | 0.64 | 116 | 0 | 0 |  |  | 6.72 | 0 | 0 | 17.24 |  | 34.33 | 53.6 | 94 | 8102.7 | 111.62 | 0 | 0 | Normal | 1.4367 | 0
2026-09-26 14:10 | 2026-09-26 | IDLE | 33.6 | 25 | 29.57 | 30.28 | 0.71 | 116.7 | 0 | 0 |  |  | 7.43 | 0 | 0 | 14.96 |  | 33.07 | 57.2 | 89 | 8104 | 111.62 | 0 | 0 | Normal | 1.2467 | 0
2026-09-26 14:15 | 2026-09-26 | IDLE | 33.43 | 25 | 29.57 | 30.17 | 0.6 | 121.5 | 0 | 0 |  |  | 6.57 | 0 | 0 | 14.29 |  | 34.25 | 49.7 | 88 | 8105.1 | 111.62 | 0 | 0 | Normal | 1.1908 | 0
2026-09-26 14:20 | 2026-09-26 | IDLE | 33.37 | 25 | 29.57 | 30.14 | 0.57 | 124.3 | 0 | 0 |  |  | 6.39 | 0 | 0 | 18.03 |  | 33.66 | 52 | 84 | 8106.7 | 111.62 | 0 | 0 | Normal | 1.5025 | 0
2026-09-26 14:25 | 2026-09-26 | IDLE | 33.36 | 25 | 29.56 | 30.25 | 0.69 | 117.1 | 0 | 0 |  |  | 7.29 | 0 | 0 | 17.08 |  | 34.09 | 54.6 | 86 | 8108.1 | 111.62 | 0 | 0 | Normal | 1.4233 | 0
2026-09-26 14:30 | 2026-09-26 | IDLE | 34.16 | 25 | 29.61 | 30.31 | 0.7 | 115.8 | 0 | 0 |  |  | 7.24 | 0 | 0 | 18.56 |  | 34.71 | 54 | 93 | 8109.6 | 111.62 | 0 | 0 | Normal | 1.5467 | 0
2026-09-26 14:35 | 2026-09-26 | IDLE | 33.48 | 25 | 29.61 | 30.27 | 0.66 | 119.3 | 0 | 0 |  |  | 7.11 | 0 | 0 | 16.15 |  | 34.13 | 52.7 | 95 | 8111 | 111.62 | 0 | 0 | Normal | 1.3458 | 0
2026-09-26 14:40 | 2026-09-26 | IDLE | 33.63 | 25 | 29.61 | 30.27 | 0.66 | 119.1 | 0 | 0 |  |  | 7.11 | 0 | 0 | 15.23 |  | 33.7 | 57.3 | 89 | 8112.2 | 111.62 | 0 | 0 | Normal | 1.2692 | 0
2026-09-26 14:45 | 2026-09-26 | IDLE | 34.22 | 25 | 29.65 | 30.39 | 0.74 | 111.4 | 0 | 0 |  |  | 7.4 | 0 | 0 | 17.73 |  | 34.5 | 57.6 | 91 | 8113.7 | 111.62 | 0 | 0 | Normal | 1.4775 | 0
2026-09-26 14:50 | 2026-09-26 | IDLE | 34.96 | 25 | 29.73 | 30.53 | 0.8 | 114.6 | 0 | 0 |  |  | 8.22 | 0 | 0 | 16.52 |  | 33.53 | 53.9 | 85 | 8115.1 | 111.62 | 0 | 0 | Normal | 1.3767 | 0
2026-09-26 14:55 | 2026-09-26 | IDLE | 33.5 | 25 | 29.71 | 30.31 | 0.6 | 118.2 | 0 | 0 |  |  | 6.44 | 0 | 0 | 15.47 |  | 34.57 | 53.9 | 87 | 8116.4 | 111.62 | 0 | 0 | Normal | 1.2892 | 0
2026-09-26 15:00 | 2026-09-26 | IDLE | 33.72 | 25 | 29.71 | 30.33 | 0.62 | 116.2 | 0 | 0 |  |  | 6.51 | 0 | 0 | 16.82 |  | 33.27 | 60.1 | 83 | 8117.8 | 111.62 | 0 | 0 | Normal | 1.4017 | 0
2026-09-26 15:05 | 2026-09-26 | IDLE | 33.59 | 25 | 29.7 | 30.35 | 0.65 | 119.7 | 0 | 0 |  |  | 7.05 | 0 | 0 | 16.22 |  | 33.76 | 55.5 | 92 | 8119.1 | 111.62 | 0 | 0 | Normal | 1.3517 | 0
2026-09-26 15:10 | 2026-09-26 | IDLE | 33.86 | 25 | 29.71 | 30.47 | 0.76 | 114.8 | 0 | 0 |  |  | 7.8 | 0 | 0 | 15.28 |  | 34.05 | 56.7 | 89 | 8120.4 | 111.62 | 0 | 0 | Normal | 1.2733 | 0
2026-09-26 15:15 | 2026-09-26 | IDLE | 32.49 | 25 | 29.63 | 30.23 | 0.6 | 117.5 | 0 | 0 |  |  | 6.36 | 0 | 0 | 15.04 |  | 33.43 | 47 | 90 | 8121.7 | 111.62 | 0 | 0 | Normal | 1.2533 | 0
2026-09-26 15:20 | 2026-09-26 | IDLE | 34.57 | 25 | 29.69 | 30.45 | 0.76 | 117 | 0 | 0 |  |  | 8.02 | 0 | 0 | 17 |  | 33.74 | 53.5 | 87 | 8123.1 | 111.62 | 0 | 0 | Normal | 1.4167 | 0
2026-09-26 15:25 | 2026-09-26 | IDLE | 34.1 | 25 | 29.71 | 30.3 | 0.59 | 120.9 | 0 | 0 |  |  | 6.45 | 0 | 0 | 17.57 |  | 33.89 | 51.6 | 90 | 8124.5 | 111.62 | 0 | 0 | Normal | 1.4642 | 0
2026-09-26 15:30 | 2026-09-26 | IDLE | 33.47 | 25 | 29.69 | 30.31 | 0.62 | 115.9 | 0 | 0 |  |  | 6.5 | 0 | 0 | 15.42 |  | 34.22 | 47.7 | 89 | 8125.8 | 111.62 | 0 | 0 | Normal | 1.285 | 0
2026-09-26 15:35 | 2026-09-26 | IDLE | 33.8 | 25 | 29.7 | 30.39 | 0.69 | 114 | 0 | 0 |  |  | 7.08 | 0 | 0 | 16.11 |  | 34.34 | 55.9 | 91 | 8127.2 | 111.62 | 0 | 0 | Normal | 1.3425 | 0
2026-09-26 15:40 | 2026-09-26 | IDLE | 33.86 | 25 | 29.7 | 30.35 | 0.65 | 115.9 | 0 | 0 |  |  | 6.75 | 0 | 0 | 15.04 |  | 34.15 | 54.3 | 90 | 8128.4 | 111.62 | 0 | 0 | Normal | 1.2533 | 0
2026-09-26 15:45 | 2026-09-26 | IDLE | 34.05 | 25 | 29.72 | 30.35 | 0.63 | 119.1 | 0 | 0 |  |  | 6.7 | 0 | 0 | 18.95 |  | 34.62 | 49 | 90 | 8130 | 111.62 | 0 | 0 | Normal | 1.5792 | 0
2026-09-26 15:50 | 2026-09-26 | IDLE | 34.18 | 25 | 29.74 | 30.43 | 0.69 | 119.3 | 0 | 0 |  |  | 7.41 | 0 | 0 | 18.76 |  | 33.74 | 58.4 | 87 | 8131.6 | 111.62 | 0 | 0 | Normal | 1.5633 | 0
2026-09-26 15:55 | 2026-09-26 | IDLE | 32.88 | 25 | 29.69 | 30.35 | 0.66 | 117.7 | 0 | 0 |  |  | 7.04 | 0 | 0 | 13.86 |  | 33.67 | 60.1 | 92 | 8132.7 | 111.62 | 0 | 0 | Normal | 1.155 | 0
2026-09-26 16:00 | 2026-09-26 | IDLE | 33.15 | 25 | 29.65 | 30.28 | 0.63 | 120.5 | 0 | 0 |  |  | 6.88 | 0 | 0 | 14.71 |  | 34.14 | 52.1 | 90 | 8133.9 | 111.62 | 0 | 0 | Normal | 1.2258 | 0
2026-09-26 16:05 | 2026-09-26 | IDLE | 34.09 | 25 | 29.68 | 30.39 | 0.71 | 120 | 0 | 0 |  |  | 7.71 | 0 | 0 | 18.21 |  | 33.98 | 55 | 92 | 8135.5 | 111.62 | 0 | 0 | Normal | 1.5175 | 0
2026-09-26 16:10 | 2026-09-26 | IDLE | 33 | 25 | 29.64 | 30.22 | 0.58 | 120 | 0 | 0 |  |  | 6.24 | 0 | 0 | 13.64 |  | 33.29 | 58.3 | 86 | 8136.6 | 111.62 | 0 | 0 | Normal | 1.1367 | 0
2026-09-26 16:15 | 2026-09-26 | IDLE | 33.03 | 25 | 29.6 | 30.21 | 0.61 | 119.3 | 0 | 0 |  |  | 6.56 | 0 | 0 | 16.42 |  | 32.85 | 49 | 91 | 8138 | 111.62 | 0 | 0 | Normal | 1.3683 | 0
2026-09-26 16:20 | 2026-09-26 | IDLE | 33.37 | 25 | 29.6 | 30.27 | 0.67 | 116.6 | 0 | 0 |  |  | 7.02 | 0 | 0 | 16.68 |  | 33.78 | 57.5 | 91 | 8139.4 | 111.62 | 0 | 0 | Normal | 1.39 | 0
2026-09-26 16:25 | 2026-09-26 | IDLE | 33.32 | 25 | 29.59 | 30.28 | 0.69 | 122.4 | 0 | 0 |  |  | 7.65 | 0 | 0 | 14.99 |  | 34.47 | 47.1 | 89 | 8140.6 | 111.62 | 0 | 0 | Normal | 1.2492 | 0
2026-09-26 16:30 | 2026-09-26 | IDLE | 33.85 | 25 | 29.61 | 30.29 | 0.68 | 112.6 | 0 | 0 |  |  | 6.93 | 0 | 0 | 17.71 |  | 33.51 | 57.2 | 88 | 8142.1 | 111.62 | 0 | 0 | Normal | 1.4758 | 0
2026-09-26 16:35 | 2026-09-26 | IDLE | 32.99 | 25 | 29.58 | 30.25 | 0.67 | 118.8 | 0 | 0 |  |  | 7.18 | 0 | 0 | 15.55 |  | 33.95 | 56.3 | 89 | 8143.4 | 111.62 | 0 | 0 | Normal | 1.2958 | 0
2026-09-26 16:40 | 2026-09-26 | IDLE | 33.61 | 25 | 29.59 | 30.24 | 0.65 | 117.8 | 0 | 0 |  |  | 6.93 | 0 | 0 | 16.17 |  | 33.82 | 50.5 | 95 | 8144.7 | 111.62 | 0 | 0 | Normal | 1.3475 | 0
2026-09-26 16:45 | 2026-09-26 | IDLE | 33.28 | 25 | 29.58 | 30.22 | 0.64 | 114.4 | 0 | 0 |  |  | 6.63 | 0 | 0 | 15.88 |  | 33.2 | 54.1 | 89 | 8146 | 111.62 | 0 | 0 | Normal | 1.3233 | 0
2026-09-26 16:50 | 2026-09-26 | IDLE | 33.47 | 25 | 29.58 | 30.21 | 0.63 | 116 | 0 | 0 |  |  | 6.6 | 0 | 0 | 16.07 |  | 33.67 | 53.5 | 84 | 8147.4 | 111.62 | 0 | 0 | Normal | 1.3392 | 0
2026-09-26 16:55 | 2026-09-26 | IDLE | 33.32 | 25 | 29.57 | 30.2 | 0.63 | 117.1 | 0 | 0 |  |  | 6.64 | 0 | 0 | 14.12 |  | 33.81 | 54.5 | 88 | 8148.6 | 111.62 | 0 | 0 | Normal | 1.1767 | 0
2026-09-26 17:00 | 2026-09-26 | COOLING | 32.82 | 25 | 25.09 | 29.47 | 4.38 | 115.1 | 78.1 | 90.9 | 4.46 | 25.06 | 45.28 | 136.18 | 173.22 | 39.26 | 3.6 | 28.93 | 40.2 | 95 | 8151.8 | 111.71 | 2 | 0 | Normal | 3.2717 | 0.0833
2026-09-26 17:05 | 2026-09-26 | COOLING | 33.48 | 25 | 25.44 | 29.8 | 4.36 | 115.8 | 79.4 | 92.4 | 4.6 | 25.06 | 45.46 | 140.4 | 178.27 | 40.15 | 3.63 | 29.16 | 46 | 89 | 8155.2 | 111.79 | 2 | 0 | Normal | 3.3458 | 0.0833
2026-09-26 17:10 | 2026-09-26 | COOLING | 32.08 | 25 | 25.65 | 30.08 | 4.43 | 115.1 | 82.1 | 92.4 | 4.52 | 25.29 | 45.94 | 135.68 | 171.16 | 37.62 | 3.74 | 30.92 | 52.7 | 89 | 8158.3 | 111.87 | 2 | 0 | Normal | 3.135 | 0.0833
2026-09-26 17:15 | 2026-09-26 | COOLING | 32.6 | 25 | 25.05 | 29.42 | 4.37 | 115.6 | 82.2 | 93 | 4.48 | 24.85 | 45.51 | 140.19 | 177.39 | 39.43 | 3.69 | 28.63 | 46.7 | 90 | 8161.6 | 111.96 | 2 | 0 | Normal | 3.2858 | 0.0833
2026-09-26 17:20 | 2026-09-26 | COOLING | 32.61 | 25 | 25.37 | 29.44 | 4.07 | 123.7 | 82.2 | 93.1 | 4.4 | 25.4 | 45.26 | 131.28 | 166.92 | 37.78 | 3.6 | 29.02 | 49.7 | 85 | 8164.8 | 112.04 | 2 | 0 | Normal | 3.1483 | 0.0833
2026-09-26 17:25 | 2026-09-26 | COOLING | 32.56 | 25 | 25.58 | 30.1 | 4.52 | 115.9 | 83.8 | 94 | 4.87 | 24.99 | 47.2 | 137.88 | 175.42 | 39.8 | 3.59 | 29.97 | 51.6 | 92 | 8168.1 | 112.12 | 2 | 0 | Normal | 3.3167 | 0.0833
2026-09-26 17:30 | 2026-09-26 | COOLING | 32.5 | 25 | 26.43 | 30.79 | 4.36 | 114.4 | 76.3 | 89.4 | 4.42 | 25.28 | 44.88 | 139.89 | 176.97 | 39.3 | 3.69 | 29.27 | 51.7 | 91 | 8171.3 | 112.21 | 2 | 0 | Normal | 3.275 | 0.0833
2026-09-26 17:35 | 2026-09-26 | COOLING | 32.45 | 25 | 26.1 | 30.38 | 4.28 | 119.5 | 82.5 | 93 | 4.79 | 24.53 | 45.97 | 136.68 | 173.22 | 38.73 | 3.66 | 30.44 | 42.8 | 87 | 8174.6 | 112.29 | 2 | 0 | Normal | 3.2275 | 0.0833
2026-09-26 17:40 | 2026-09-26 | COOLING | 32.27 | 25 | 25.44 | 29.88 | 4.44 | 115.7 | 81.4 | 92.2 | 4.59 | 24.62 | 46.18 | 137.61 | 174.16 | 38.75 | 3.68 | 29.62 | 48 | 82 | 8177.8 | 112.37 | 2 | 0 | Normal | 3.2292 | 0.0833
2026-09-26 17:45 | 2026-09-26 | COOLING | 32.31 | 25 | 25.05 | 29.28 | 4.23 | 117.2 | 79.6 | 91.2 | 4.48 | 24.86 | 44.6 | 130.02 | 164.67 | 36.73 | 3.67 | 29.26 | 42 | 87 | 8180.9 | 112.45 | 2 | 0 | Normal | 3.0608 | 0.0833
2026-09-26 17:50 | 2026-09-26 | COOLING | 32.54 | 25 | 25.62 | 29.93 | 4.31 | 122.7 | 83 | 93.5 | 4.67 | 25.37 | 47.62 | 139.38 | 176.72 | 39.58 | 3.65 | 29.68 | 43.4 | 91 | 8184.2 | 112.54 | 2 | 0 | Normal | 3.2983 | 0.0833
2026-09-26 17:55 | 2026-09-26 | COOLING | 32.73 | 25 | 26.1 | 30.34 | 4.24 | 119.5 | 80.5 | 92.1 | 4.95 | 24.7 | 45.54 | 142.47 | 180.99 | 40.83 | 3.62 | 30.73 | 50.9 | 92 | 8187.6 | 112.62 | 2 | 0 | Normal | 3.4025 | 0.0833
2026-09-26 18:00 | 2026-09-26 | COOLING | 31.54 | 25 | 25.36 | 29.55 | 4.19 | 118.4 | 79.6 | 90.2 | 4.84 | 24.2 | 44.6 | 138.06 | 174.15 | 38.26 | 3.75 | 29.72 | 45 | 86 | 8190.7 | 112.7 | 2 | 0 | Normal | 3.1883 | 0.0833
2026-09-26 18:05 | 2026-09-26 | COOLING | 31.71 | 25 | 25.9 | 30.11 | 4.21 | 119.4 | 76.4 | 88.5 | 4.77 | 25.1 | 45.32 | 127.71 | 161.08 | 35.38 | 3.75 | 29.83 | 54.8 | 82 | 8193.7 | 112.79 | 2 | 0 | Normal | 2.9483 | 0.0833
2026-09-26 18:10 | 2026-09-26 | COOLING | 32.13 | 25 | 25.73 | 30.16 | 4.43 | 116.9 | 83.7 | 93.4 | 4.29 | 25.54 | 46.62 | 135.7 | 171.3 | 37.73 | 3.73 | 30.34 | 47 | 90 | 8196.8 | 112.87 | 2 | 0 | Normal | 3.1442 | 0.0833
2026-09-26 18:15 | 2026-09-26 | COOLING | 31.89 | 25 | 25.07 | 29.53 | 4.46 | 113.5 | 85 | 93.9 | 4.73 | 25.05 | 45.56 | 136.92 | 173.42 | 38.68 | 3.67 | 28.7 | 42.1 | 91 | 8200.1 | 112.95 | 2 | 0 | Normal | 3.2233 | 0.0833
2026-09-26 18:20 | 2026-09-26 | COOLING | 32.07 | 25 | 25.44 | 29.44 | 4 | 121.4 | 80 | 91.1 | 4.31 | 24.4 | 43.62 | 124.43 | 156.44 | 33.93 | 3.81 | 29.1 | 45.9 | 89 | 8202.9 | 113.04 | 2 | 0 | Normal | 2.8275 | 0.0833
2026-09-26 18:25 | 2026-09-26 | COOLING | 31.58 | 25 | 25.64 | 29.79 | 4.15 | 119.4 | 77.1 | 88.8 | 4.19 | 24.26 | 44.67 | 131.48 | 165.93 | 36.52 | 3.74 | 28.98 | 51.7 | 91 | 8205.9 | 113.12 | 2 | 0 | Normal | 3.0433 | 0.0833
2026-09-26 18:30 | 2026-09-26 | COOLING | 30.56 | 25 | 25.61 | 29.92 | 4.31 | 114.6 | 75.9 | 86.8 | 5.15 | 24.09 | 44.55 | 125.31 | 158.1 | 34.76 | 3.74 | 28.37 | 45.5 | 88 | 8208.8 | 113.2 | 2 | 0 | Normal | 2.8967 | 0.0833
2026-09-26 18:35 | 2026-09-26 | COOLING | 31.13 | 25 | 26.53 | 30.8 | 4.27 | 118.6 | 83 | 91.7 | 4.68 | 24.52 | 45.6 | 134.37 | 170.22 | 38 | 3.67 | 30.25 | 47.5 | 86 | 8212 | 113.29 | 2 | 0 | Normal | 3.1667 | 0.0833
2026-09-26 18:40 | 2026-09-26 | COOLING | 31.4 | 25 | 25.75 | 30 | 4.25 | 118.9 | 81.1 | 90.9 | 4.34 | 24.71 | 45.42 | 124.78 | 157.48 | 34.66 | 3.74 | 28.83 | 47 | 92 | 8214.9 | 113.37 | 2 | 0 | Normal | 2.8883 | 0.0833
2026-09-26 18:45 | 2026-09-26 | COOLING | 30.72 | 25 | 25.42 | 27.41 | 1.99 | 117.4 | 40.5 | 65.8 | 4.65 | 22.38 | 20.97 | 76.47 | 94.89 | 19.53 | 4.07 | 29.71 | 46.6 | 88 | 8216.5 | 113.45 | 2 | 0 | Normal | 1.6275 | 0.0833
2026-09-26 18:50 | 2026-09-26 | IDLE | 30.15 | 25 | 28.75 | 29.24 | 0.49 | 115.9 | 0 | 0 |  |  | 5.16 | 0 | 0 | 10.73 |  | 32.14 | 47.7 | 87 | 8217.4 | 113.45 | 0 | 0 | Normal | 0.8942 | 0
2026-09-26 18:55 | 2026-09-26 | IDLE | 29.98 | 25 | 28.66 | 29.21 | 0.55 | 115.4 | 0 | 0 |  |  | 5.67 | 0 | 0 | 8.35 |  | 32.07 | 60.6 | 90 | 8218.1 | 113.45 | 0 | 0 | Normal | 0.6958 | 0
2026-09-26 19:00 | 2026-09-26 | IDLE | 30.18 | 25 | 28.6 | 29.08 | 0.48 | 115.7 | 0 | 0 |  |  | 5.04 | 0 | 0 | 11.53 |  | 33.13 | 55.2 | 92 | 8219.1 | 113.45 | 0 | 0 | Normal | 0.9608 | 0
2026-09-26 19:05 | 2026-09-26 | IDLE | 30.56 | 25 | 28.58 | 29.07 | 0.49 | 118.6 | 0 | 0 |  |  | 5.24 | 0 | 0 | 11.88 |  | 32.78 | 57.3 | 92 | 8220.1 | 113.45 | 0 | 0 | Normal | 0.99 | 0
2026-09-26 19:10 | 2026-09-26 | IDLE | 30.17 | 25 | 28.53 | 28.97 | 0.44 | 120.1 | 0 | 0 |  |  | 4.72 | 0 | 0 | 11.77 |  | 32.04 | 59.2 | 92 | 8221 | 113.45 | 0 | 0 | Normal | 0.9808 | 0
2026-09-26 19:15 | 2026-09-26 | IDLE | 29.86 | 25 | 28.47 | 28.98 | 0.51 | 117.4 | 0 | 0 |  |  | 5.4 | 0 | 0 | 9.09 |  | 32.29 | 50 | 93 | 8221.8 | 113.45 | 0 | 0 | Normal | 0.7575 | 0
2026-09-26 19:20 | 2026-09-26 | IDLE | 29.59 | 25 | 28.41 | 28.89 | 0.48 | 118.5 | 0 | 0 |  |  | 5.16 | 0 | 0 | 10.41 |  | 31.91 | 55.7 | 87 | 8222.7 | 113.45 | 0 | 0 | Normal | 0.8675 | 0
2026-09-26 19:25 | 2026-09-26 | IDLE | 30.11 | 25 | 28.38 | 28.9 | 0.52 | 117.2 | 0 | 0 |  |  | 5.5 | 0 | 0 | 10.67 |  | 32.1 | 49.1 | 95 | 8223.6 | 113.45 | 0 | 0 | Normal | 0.8892 | 0
2026-09-26 19:30 | 2026-09-26 | IDLE | 29.58 | 25 | 28.33 | 34.02 | 5.69 | 0 | 0 | 0 |  |  | 4.26 | 0 | 0 | 11.07 |  | 31.44 | 55 | 89 | 8224.5 | 113.45 | 0 | 0 | Normal | 0.9225 | 0
2026-09-26 19:35 | 2026-09-26 | IDLE | 29.83 | 25 | 28.3 | 28.75 | 0.45 | 119 | 0 | 0 |  |  | 4.8 | 0 | 0 | 11.19 |  | 32.68 | 49 | 84 | 8225.4 | 113.45 | 0 | 0 | Normal | 0.9325 | 0
2026-09-26 19:40 | 2026-09-26 | IDLE | 29.84 | 25 | 28.28 | 28.8 | 0.52 | 115.2 | 0 | 0 |  |  | 5.43 | 0 | 0 | 9.71 |  | 30.88 | 58.1 | 93 | 8226.2 | 113.45 | 0 | 0 | Normal | 0.8092 | 0
2026-09-26 19:45 | 2026-09-26 | IDLE | 29.77 | 25 | 28.25 | 28.69 | 0.44 | 120.6 | 0 | 0 |  |  | 4.81 | 0 | 0 | 10.45 |  | 31.2 | 54.2 | 94 | 8227.1 | 113.45 | 0 | 0 | Normal | 0.8708 | 0
2026-09-26 19:50 | 2026-09-26 | IDLE | 29.47 | 25 | 28.21 | 34.17 | 5.96 | 0 | 0 | 0 |  |  | 4.47 | 0 | 0 | 10.67 |  | 31.56 | 54 | 92 | 8228 | 113.45 | 0 | 0 | Normal | 0.8892 | 0
2026-09-26 19:55 | 2026-09-26 | IDLE | 28.95 | 25 | 28.15 | 28.66 | 0.51 | 115.8 | 0 | 0 |  |  | 5.36 | 0 | 0 | 8.95 |  | 30.87 | 59.2 | 88 | 8228.7 | 113.45 | 0 | 0 | Normal | 0.7458 | 0
2026-09-26 20:00 | 2026-09-26 | IDLE | 28.31 | 25 | 28.05 | 34.02 | 5.97 | 0 | 0 | 0 |  |  | 4.47 | 0 | 0 | 9.21 |  | 31.7 | 49.6 | 90 | 8229.5 | 113.45 | 0 | 0 | Normal | 0.7675 | 0
2026-09-26 20:05 | 2026-09-26 | IDLE | 28.6 | 25 | 27.99 | 28.41 | 0.42 | 124.7 | 0 | 0 |  |  | 4.71 | 0 | 0 | 9.11 |  | 31.3 | 57.4 | 95 | 8230.2 | 113.45 | 0 | 0 | Normal | 0.7592 | 0
2026-09-26 20:10 | 2026-09-26 | IDLE | 28.87 | 25 | 27.96 | 28.4 | 0.44 | 117.1 | 0 | 0 |  |  | 4.65 | 0 | 0 | 9.3 |  | 31.68 | 54.4 | 89 | 8231 | 113.45 | 0 | 0 | Normal | 0.775 | 0
2026-09-26 20:15 | 2026-09-26 | IDLE | 28.54 | 25 | 27.9 | 33.72 | 5.82 | 0 | 0 | 0 |  |  | 4.36 | 0 | 0 | 7.87 |  | 31.42 | 58.4 | 85 | 8231.7 | 113.45 | 0 | 0 | Normal | 0.6558 | 0
2026-09-26 20:20 | 2026-09-26 | IDLE | 27.95 | 25 | 27.83 | 33.2 | 5.37 | 0 | 0 | 0 |  |  | 4.02 | 0 | 0 | 6.68 |  | 30.6 | 57.9 | 87 | 8232.2 | 113.45 | 0 | 0 | Normal | 0.5567 | 0
2026-09-26 20:25 | 2026-09-26 | IDLE | 28.38 | 25 | 27.78 | 28.21 | 0.43 | 118.7 | 0 | 0 |  |  | 4.54 | 0 | 0 | 5.8 |  | 30.83 | 51.1 | 88 | 8232.7 | 113.45 | 0 | 0 | Normal | 0.4833 | 0
2026-09-26 20:30 | 2026-09-26 | IDLE | 28.58 | 25 | 27.76 | 28.18 | 0.42 | 118.5 | 0 | 0 |  |  | 4.51 | 0 | 0 | 6.12 |  | 31.23 | 54.6 | 89 | 8233.2 | 113.45 | 0 | 0 | Normal | 0.51 | 0
2026-09-26 20:35 | 2026-09-26 | IDLE | 28.16 | 25 | 27.72 | 28.18 | 0.46 | 115.5 | 0 | 0 |  |  | 4.76 | 0 | 0 | 6.3 |  | 30.95 | 53.5 | 90 | 8233.8 | 113.45 | 0 | 0 | Normal | 0.525 | 0
2026-09-26 20:40 | 2026-09-26 | IDLE | 28.03 | 25 | 27.67 | 33.3 | 5.63 | 0 | 0 | 0 |  |  | 4.23 | 0 | 0 | 7.92 |  | 31.76 | 59.1 | 87 | 8234.4 | 113.45 | 0 | 0 | Normal | 0.66 | 0
2026-09-26 20:45 | 2026-09-26 | IDLE | 27.96 | 25 | 27.63 | 32.39 | 4.76 | 0 | 0 | 0 |  |  | 3.57 | 0 | 0 | 6.76 |  | 31.26 | 50.9 | 91 | 8235 | 113.45 | 0 | 0 | Normal | 0.5633 | 0
2026-09-26 20:50 | 2026-09-26 | IDLE | 28.21 | 25 | 27.61 | 33.11 | 5.5 | 0 | 0 | 0 |  |  | 4.12 | 0 | 0 | 7.65 |  | 31.23 | 49 | 86 | 8235.6 | 113.45 | 0 | 0 | Normal | 0.6375 | 0
2026-09-26 20:55 | 2026-09-26 | IDLE | 27.68 | 25 | 27.56 | 32.69 | 5.13 | 0 | 0 | 0 |  |  | 3.84 | 0 | 0 | 7.55 |  | 30.94 | 47.5 | 87 | 8236.2 | 113.45 | 0 | 0 | Normal | 0.6292 | 0
2026-09-26 21:00 | 2026-09-26 | IDLE | 28.01 | 25 | 27.53 | 33.09 | 5.56 | 0 | 0 | 0 |  |  | 4.17 | 0 | 0 | 4.75 |  | 29.86 | 57.5 | 95 | 8236.6 | 113.45 | 0 | 0 | Normal | 0.3958 | 0
2026-09-26 21:05 | 2026-09-26 | IDLE | 26.5 | 25 | 27.42 | 32.07 | 4.65 | 0 | 0 | 0 |  |  | 3.48 | 0 | 0 | 6.06 |  | 29.9 | 56.2 | 92 | 8237.1 | 113.45 | 0 | 0 | Normal | 0.505 | 0
2026-09-26 21:10 | 2026-09-26 | IDLE | 27.49 | 25 | 27.39 | 32.91 | 5.52 | 0 | 0 | 0 |  |  | 4.14 | 0 | 0 | 9.52 |  | 30.45 | 52.6 | 86 | 8237.9 | 113.45 | 0 | 0 | Normal | 0.7933 | 0
2026-09-26 21:15 | 2026-09-26 | IDLE | 26.7 | 25 | 27.31 | 32.05 | 4.74 | 0 | 0 | 0 |  |  | 3.56 | 0 | 0 | 6.19 |  | 29.63 | 46.3 | 89 | 8238.5 | 113.45 | 0 | 0 | Normal | 0.5158 | 0
2026-09-26 21:20 | 2026-09-26 | IDLE | 27.37 | 25 | 27.29 | 33.04 | 5.75 | 0 | 0 | 0 |  |  | 4.32 | 0 | 0 | 5.8 |  | 30.71 | 54.1 | 87 | 8238.9 | 113.45 | 0 | 0 | Normal | 0.4833 | 0
2026-09-26 21:25 | 2026-09-26 | IDLE | 26.25 | 25 | 27.2 | 30.9 | 3.7 | 0 | 0 | 0 |  |  | 2.78 | 0 | 0 | 5.71 |  | 31.49 | 47.6 | 88 | 8239.4 | 113.45 | 0 | 0 | Normal | 0.4758 | 0
2026-09-26 21:30 | 2026-09-26 | IDLE | 26.36 | 25 | 27.13 | 31.71 | 4.58 | 0 | 0 | 0 |  |  | 3.44 | 0 | 0 | 4.82 |  | 31.15 | 54.6 | 88 | 8239.8 | 113.45 | 0 | 0 | Normal | 0.4017 | 0
2026-09-26 21:35 | 2026-09-26 | IDLE | 26.34 | 25 | 27.07 | 31.7 | 4.63 | 0 | 0 | 0 |  |  | 3.48 | 0 | 0 | 6.66 |  | 29.46 | 56.4 | 87 | 8240.4 | 113.45 | 0 | 0 | Normal | 0.555 | 0
2026-09-26 21:40 | 2026-09-26 | IDLE | 25.86 | 25 | 26.99 | 30.5 | 3.51 | 0 | 0 | 0 |  |  | 2.64 | 0 | 0 | 8.94 |  | 29.7 | 52 | 89 | 8241.1 | 113.45 | 0 | 0 | Normal | 0.745 | 0
2026-09-26 21:45 | 2026-09-26 | IDLE | 25.84 | 25 | 26.92 | 30.42 | 3.5 | 0 | 0 | 0 |  |  | 2.62 | 0 | 0 | 8.84 |  | 31.2 | 52.2 | 92 | 8241.9 | 113.45 | 0 | 0 | Normal | 0.7367 | 0
2026-09-26 21:50 | 2026-09-26 | IDLE | 26.71 | 25 | 26.92 | 32.11 | 5.19 | 0 | 0 | 0 |  |  | 3.9 | 0 | 0 | 3.96 |  | 30.37 | 49.8 | 89 | 8242.2 | 113.45 | 0 | 0 | Normal | 0.33 | 0
2026-09-26 21:55 | 2026-09-26 | IDLE | 26.17 | 25 | 26.88 | 32.14 | 5.26 | 0 | 0 | 0 |  |  | 3.94 | 0 | 0 | 5.69 |  | 29.82 | 50 | 84 | 8242.7 | 113.45 | 0 | 0 | Normal | 0.4742 | 0
2026-09-26 22:00 | 2026-09-26 | IDLE | 25.89 | 25 | 26.83 | 31.22 | 4.39 | 0 | 0 | 0 |  |  | 3.3 | 0 | 0 | 7.28 |  | 29.9 | 48.5 | 91 | 8243.3 | 113.45 | 0 | 0 | Normal | 0.6067 | 0
2026-09-26 22:05 | 2026-09-26 | IDLE | 25.89 | 25 | 26.79 | 30.96 | 4.17 | 0 | 0 | 0 |  |  | 3.12 | 0 | 0 | 5.66 |  | 30.64 | 51.8 | 88 | 8243.7 | 113.45 | 0 | 0 | Normal | 0.4717 | 0
2026-09-26 22:10 | 2026-09-26 | IDLE | 24.9 | 25 | 26.7 | 32.13 | 5.43 | 0 | 0 | 0 |  |  | 4.06 | 0 | 0 | 8.9 |  | 29.74 | 56.3 | 89 | 8244.5 | 113.45 | 0 | 0 | Normal | 0.7417 | 0
2026-09-26 22:15 | 2026-09-26 | IDLE | 24.9 | 25 | 26.62 | 30.82 | 4.2 | 0 | 0 | 0 |  |  | 3.15 | 0 | 0 | 5.06 |  | 29.84 | 52 | 90 | 8244.9 | 113.45 | 0 | 0 | Normal | 0.4217 | 0
2026-09-26 22:20 | 2026-09-26 | IDLE | 24.6 | 25 | 26.53 | 31.13 | 4.6 | 0 | 0 | 0 |  |  | 3.45 | 0 | 0 | 7.3 |  | 30.29 | 59.4 | 89 | 8245.5 | 113.45 | 0 | 0 | Normal | 0.6083 | 0
2026-09-26 22:25 | 2026-09-26 | IDLE | 25.22 | 25 | 26.49 | 30.2 | 3.71 | 0 | 0 | 0 |  |  | 2.79 | 0 | 0 | 5.93 |  | 29.05 | 53 | 90 | 8246 | 113.45 | 0 | 0 | Normal | 0.4942 | 0
2026-09-26 22:30 | 2026-09-26 | IDLE | 24.85 | 25 | 26.44 | 30.93 | 4.49 | 0 | 0 | 0 |  |  | 3.38 | 0 | 0 | 5.34 |  | 29.86 | 48.9 | 94 | 8246.4 | 113.45 | 0 | 0 | Normal | 0.445 | 0
2026-09-26 22:35 | 2026-09-26 | IDLE | 24.34 | 25 | 26.36 | 30.73 | 4.37 | 0 | 0 | 0 |  |  | 3.28 | 0 | 0 | 3.72 |  | 29.55 | 57.6 | 89 | 8246.8 | 113.45 | 0 | 0 | Normal | 0.31 | 0
2026-09-26 22:40 | 2026-09-26 | IDLE | 24.05 | 25 | 26.28 | 31.31 | 5.03 | 0 | 0 | 0 |  |  | 3.76 | 0 | 0 | 6.52 |  | 29.44 | 58.1 | 89 | 8247.3 | 113.45 | 0 | 0 | Normal | 0.5433 | 0
2026-09-26 22:45 | 2026-09-26 | IDLE | 24.84 | 25 | 26.26 | 30.77 | 4.51 | 0 | 0 | 0 |  |  | 3.38 | 0 | 0 | 7.43 |  | 29.24 | 54.3 | 93 | 8247.9 | 113.45 | 0 | 0 | Normal | 0.6192 | 0
2026-09-26 22:50 | 2026-09-26 | IDLE | 25.29 | 25 | 26.27 | 30.01 | 3.74 | 0 | 0 | 0 |  |  | 2.8 | 0 | 0 | 7.17 |  | 29.2 | 46.4 | 86 | 8248.5 | 113.45 | 0 | 0 | Normal | 0.5975 | 0
2026-09-26 22:55 | 2026-09-26 | IDLE | 24.09 | 25 | 26.2 | 29.43 | 3.23 | 0 | 0 | 0 |  |  | 2.43 | 0 | 0 | 7.33 |  | 29.11 | 52.1 | 90 | 8249.1 | 113.45 | 0 | 0 | Normal | 0.6108 | 0
2026-09-26 23:00 | 2026-09-26 | IDLE | 23.65 | 25 | 26.12 | 29.53 | 3.41 | 0 | 0 | 0 |  |  | 2.55 | 0 | 0 | 6.57 |  | 29 | 54.5 | 87 | 8249.7 | 113.45 | 0 | 0 | Normal | 0.5475 | 0
2026-09-26 23:05 | 2026-09-26 | IDLE | 23.61 | 25 | 26.05 | 30.41 | 4.36 | 0 | 0 | 0 |  |  | 3.27 | 0 | 0 | 6.66 |  | 29.22 | 48.7 | 88 | 8250.2 | 113.45 | 0 | 0 | Normal | 0.555 | 0
2026-09-26 23:10 | 2026-09-26 | IDLE | 23.7 | 25 | 26 | 29.99 | 3.99 | 0 | 0 | 0 |  |  | 3 | 0 | 0 | 7.95 |  | 29.74 | 49.5 | 89 | 8250.9 | 113.45 | 0 | 0 | Normal | 0.6625 | 0
2026-09-26 23:15 | 2026-09-26 | IDLE | 23.23 | 25 | 25.92 | 30.03 | 4.11 | 0 | 0 | 0 |  |  | 3.08 | 0 | 0 | 3.86 |  | 28.51 | 55.1 | 82 | 8251.2 | 113.45 | 0 | 0 | Normal | 0.3217 | 0
2026-09-26 23:20 | 2026-09-26 | IDLE | 23.67 | 25 | 25.88 | 31.19 | 5.31 | 0 | 0 | 0 |  |  | 3.99 | 0 | 0 | 7.71 |  | 28.39 | 52 | 90 | 8251.9 | 113.45 | 0 | 0 | Normal | 0.6425 | 0
2026-09-26 23:25 | 2026-09-26 | IDLE | 23.68 | 25 | 25.85 | 30.13 | 4.28 | 0 | 0 | 0 |  |  | 3.21 | 0 | 0 | 6.39 |  | 28.61 | 55.6 | 85 | 8252.4 | 113.45 | 0 | 0 | Normal | 0.5325 | 0
2026-09-26 23:30 | 2026-09-26 | IDLE | 23.11 | 25 | 25.79 | 29.26 | 3.47 | 0 | 0 | 0 |  |  | 2.6 | 0 | 0 | 4.66 |  | 29 | 54.1 | 89 | 8252.8 | 113.45 | 0 | 0 | Normal | 0.3883 | 0
2026-09-26 23:35 | 2026-09-26 | IDLE | 23.43 | 25 | 25.76 | 29.58 | 3.82 | 0 | 0 | 0 |  |  | 2.86 | 0 | 0 | 6.69 |  | 28.8 | 45.7 | 87 | 8253.3 | 113.45 | 0 | 0 | Normal | 0.5575 | 0
2026-09-26 23:40 | 2026-09-26 | IDLE | 23.31 | 25 | 25.72 | 30.21 | 4.49 | 0 | 0 | 0 |  |  | 3.36 | 0 | 0 | 3.96 |  | 28.63 | 52.5 | 86 | 8253.7 | 113.45 | 0 | 0 | Normal | 0.33 | 0
2026-09-26 23:45 | 2026-09-26 | IDLE | 23.09 | 25 | 25.68 | 28.59 | 2.91 | 0 | 0 | 0 |  |  | 2.19 | 0 | 0 | 7.23 |  | 29.98 | 51.2 | 90 | 8254.3 | 113.45 | 0 | 0 | Normal | 0.6025 | 0
2026-09-26 23:50 | 2026-09-26 | IDLE | 23.46 | 25 | 25.66 | 29.4 | 3.74 | 0 | 0 | 0 |  |  | 2.8 | 0 | 0 | 6.07 |  | 28.96 | 55.9 | 90 | 8254.8 | 113.45 | 0 | 0 | Normal | 0.5058 | 0
2026-09-26 23:55 | 2026-09-26 | IDLE | 22.78 | 25 | 25.61 | 29.48 | 3.87 | 0 | 0 | 0 |  |  | 2.9 | 0 | 0 | 5.2 |  | 29.12 | 49.9 | 88 | 8255.2 | 113.45 | 0 | 0 | Normal | 0.4333 | 0
2026-09-27 | 2026-09-27 | IDLE | 23.31 | 25 | 25.68 | 29.63 | 3.95 | 0 | 0 | 0 |  |  | 2.96 | 0 | 0 | 7.43 |  | 28.26 | 47.9 | 70 | 8255.8 | 113.45 | 0 | 0 | Normal | 0.6192 | 0
2026-09-27 00:05 | 2026-09-27 | IDLE | 23.33 | 25 | 25.66 | 30.45 | 4.79 | 0 | 0 | 0 |  |  | 3.6 | 0 | 0 | 7.14 |  | 28.79 | 54.4 | 67 | 8256.4 | 113.45 | 0 | 0 | Normal | 0.595 | 0
2026-09-27 00:10 | 2026-09-27 | IDLE | 23.01 | 25 | 25.62 | 28.77 | 3.15 | 0 | 0 | 0 |  |  | 2.37 | 0 | 0 | 3.77 |  | 29.02 | 54.6 | 71 | 8256.7 | 113.45 | 0 | 0 | Normal | 0.3142 | 0
2026-09-27 00:15 | 2026-09-27 | FREE_COOLING | 22.32 | 25 | 23.27 | 23.56 | 0.29 | 116.4 | 0 | 39.4 |  |  | 3.06 | 2.74 | 2.74 | 7.38 |  | 27.43 | 52.9 | 67 | 8257.3 | 113.45 | 1 | 0 | Normal | 0.615 | 0
2026-09-27 00:20 | 2026-09-27 | FREE_COOLING | 21.77 | 25 | 22.07 | 22.27 | 0.2 | 116.8 | 0 | 26.5 |  |  | 2.11 | 1.9 | 1.9 | 7.82 |  | 25.61 | 49.8 | 78 | 8258 | 113.45 | 1 | 0 | Normal | 0.6517 | 0
2026-09-27 00:25 | 2026-09-27 | IDLE | 22.94 | 25 | 25.44 | 29.46 | 4.02 | 0 | 0 | 0 |  |  | 3.01 | 0 | 0 | 5.29 |  | 28.75 | 51.3 | 77 | 8258.4 | 113.45 | 0 | 0 | Normal | 0.4408 | 0
2026-09-27 00:30 | 2026-09-27 | COOLING | 22.2 | 25 | 26.04 | 29.19 | 3.15 | 120.1 | 61.4 | 73.8 | 4.19 | 21.26 | 34.01 | 106.94 | 130.98 | 25.49 | 4.37 | 30 | 49.8 | 76 | 8260.6 | 113.54 | 2 | 0 | Normal | 2.1242 | 0.0833
2026-09-27 00:35 | 2026-09-27 | COOLING | 22.57 | 25 | 26.53 | 29.74 | 3.21 | 115.7 | 58.8 | 72.3 | 4.7 | 21.99 | 33.39 | 103.26 | 126.46 | 24.6 | 4.37 | 29.57 | 47.3 | 70 | 8262.6 | 113.62 | 2 | 0 | Normal | 2.05 | 0.0833
2026-09-27 00:40 | 2026-09-27 | COOLING | 22.98 | 25 | 25.91 | 29.07 | 3.16 | 114.9 | 61.9 | 74.2 | 4.89 | 21.3 | 32.6 | 99.22 | 121.92 | 24.06 | 4.29 | 29.38 | 49 | 74 | 8264.6 | 113.7 | 2 | 0 | Normal | 2.005 | 0.0833
2026-09-27 00:45 | 2026-09-27 | COOLING | 22.07 | 25 | 26.53 | 29.71 | 3.18 | 118.8 | 60.9 | 73.5 | 4.5 | 21.49 | 34.05 | 104.15 | 127.9 | 25.19 | 4.3 | 28.66 | 40.9 | 74 | 8266.7 | 113.79 | 2 | 0 | Normal | 2.0992 | 0.0833
2026-09-27 00:50 | 2026-09-27 | COOLING | 22.29 | 25 | 26.38 | 29.4 | 3.02 | 121.6 | 57.8 | 71.7 | 4.77 | 20.85 | 33.06 | 100.43 | 122.84 | 23.75 | 4.4 | 30.22 | 50.8 | 72 | 8268.7 | 113.87 | 2 | 0 | Normal | 1.9792 | 0.0833
2026-09-27 00:55 | 2026-09-27 | COOLING | 21.69 | 25 | 26.07 | 29.29 | 3.22 | 118 | 61.5 | 73.9 | 4.56 | 21.04 | 34.23 | 108.96 | 133.24 | 25.74 | 4.41 | 29.78 | 47.6 | 75 | 8270.8 | 113.95 | 2 | 0 | Normal | 2.145 | 0.0833
2026-09-27 01:00 | 2026-09-27 | COOLING | 21.49 | 25 | 25.88 | 29.15 | 3.27 | 116.7 | 61.7 | 74 | 4.34 | 21.19 | 34.39 | 106.76 | 130.5 | 25.17 | 4.42 | 29.47 | 43.7 | 69 | 8272.9 | 114.04 | 2 | 0 | Normal | 2.0975 | 0.0833
2026-09-27 01:05 | 2026-09-27 | COOLING | 22.04 | 25 | 25.9 | 28.91 | 3.01 | 119.5 | 60 | 73 | 4.64 | 21.17 | 32.36 | 103.35 | 126.66 | 24.71 | 4.35 | 29.11 | 47.9 | 72 | 8275 | 114.12 | 2 | 0 | Normal | 2.0592 | 0.0833
2026-09-27 01:10 | 2026-09-27 | COOLING | 21.48 | 25 | 26.16 | 29.32 | 3.16 | 120.3 | 61.9 | 74.2 | 4.46 | 20.82 | 34.21 | 114.22 | 139.77 | 27.08 | 4.39 | 28.84 | 52.1 | 68 | 8277.3 | 114.2 | 2 | 0 | Normal | 2.2567 | 0.0833
2026-09-27 01:15 | 2026-09-27 | COOLING | 21.44 | 25 | 25.5 | 28.53 | 3.03 | 122.4 | 62 | 74.2 | 4.59 | 21.36 | 33.44 | 96.48 | 118.23 | 23.06 | 4.36 | 28.11 | 42.7 | 77 | 8279.2 | 114.29 | 2 | 0 | Normal | 1.9217 | 0.0833
2026-09-27 01:20 | 2026-09-27 | COOLING | 21.71 | 25 | 25.62 | 28.79 | 3.17 | 118 | 62.6 | 74.6 | 4.7 | 21.15 | 33.7 | 111.93 | 137.1 | 26.68 | 4.37 | 28.89 | 49.4 | 77 | 8281.4 | 114.37 | 2 | 0 | Normal | 2.2233 | 0.0833
2026-09-27 01:25 | 2026-09-27 | COOLING | 21.35 | 25 | 25.76 | 28.98 | 3.22 | 114.4 | 58.4 | 72.1 | 4.76 | 20.98 | 33.16 | 103.18 | 125.94 | 24.12 | 4.45 | 28.72 | 47.2 | 73 | 8283.4 | 114.45 | 2 | 0 | Normal | 2.01 | 0.0833
2026-09-27 01:30 | 2026-09-27 | COOLING | 22.42 | 25 | 26.05 | 29.11 | 3.06 | 121.9 | 56.7 | 71 | 4.53 | 20.8 | 33.51 | 102.98 | 126.18 | 24.6 | 4.36 | 29.27 | 49.6 | 72 | 8285.5 | 114.54 | 2 | 0 | Normal | 2.05 | 0.0833
2026-09-27 01:35 | 2026-09-27 | COOLING | 21.39 | 25 | 25.82 | 29.03 | 3.21 | 119.7 | 60.3 | 73.2 | 4.8 | 21.23 | 34.64 | 96.44 | 117.69 | 22.53 | 4.46 | 28.42 | 49.9 | 75 | 8287.3 | 114.62 | 2 | 0 | Normal | 1.8775 | 0.0833
2026-09-27 01:40 | 2026-09-27 | COOLING | 20.81 | 25 | 25.28 | 28.43 | 3.15 | 114.6 | 61.3 | 73.8 | 4.34 | 21.54 | 32.47 | 106.38 | 130.27 | 25.33 | 4.37 | 28.88 | 47.3 | 73 | 8289.4 | 114.7 | 2 | 0 | Normal | 2.1108 | 0.0833
2026-09-27 01:45 | 2026-09-27 | COOLING | 21.39 | 25 | 25.75 | 28.9 | 3.15 | 118.6 | 60.9 | 73.6 | 4.2 | 21.09 | 33.64 | 97.52 | 119.18 | 22.96 | 4.42 | 28.8 | 45.2 | 72 | 8291.4 | 114.79 | 2 | 0 | Normal | 1.9133 | 0.0833
2026-09-27 01:50 | 2026-09-27 | COOLING | 21.35 | 25 | 25.39 | 28.5 | 3.11 | 119.3 | 61.5 | 73.9 | 5.04 | 21.13 | 33.4 | 98.9 | 120.84 | 23.26 | 4.43 | 29.09 | 44.5 | 71 | 8293.3 | 114.87 | 2 | 0 | Normal | 1.9383 | 0.0833
2026-09-27 01:55 | 2026-09-27 | COOLING | 21.39 | 25 | 25.19 | 28.45 | 3.26 | 116.4 | 61.3 | 73.8 | 4.66 | 21.29 | 34.14 | 101.85 | 124.62 | 24.14 | 4.39 | 28.92 | 44 | 80 | 8295.3 | 114.95 | 2 | 0 | Normal | 2.0117 | 0.0833
2026-09-27 02:00 | 2026-09-27 | COOLING | 20.99 | 25 | 25.75 | 28.87 | 3.12 | 119.7 | 58 | 71.8 | 4.66 | 20.92 | 33.56 | 102.34 | 125.27 | 24.3 | 4.39 | 28.93 | 43.3 | 66 | 8297.3 | 115.04 | 2 | 0 | Normal | 2.025 | 0.0833
2026-09-27 02:05 | 2026-09-27 | COOLING | 21.25 | 25 | 25.76 | 29.08 | 3.32 | 110.4 | 62.6 | 74.6 | 5.01 | 21.62 | 33 | 99.7 | 121.71 | 23.33 | 4.45 | 28.63 | 38.3 | 70 | 8299.3 | 115.12 | 2 | 0 | Normal | 1.9442 | 0.0833
2026-09-27 02:10 | 2026-09-27 | COOLING | 21.62 | 25 | 26.01 | 29.08 | 3.07 | 115.6 | 58.6 | 72.2 | 4.75 | 21.65 | 31.89 | 109.36 | 133.95 | 26.06 | 4.37 | 29.51 | 47 | 71 | 8301.5 | 115.2 | 2 | 0 | Normal | 2.1717 | 0.0833
2026-09-27 02:15 | 2026-09-27 | COOLING | 20.98 | 25 | 25.21 | 28.26 | 3.05 | 121.9 | 61.1 | 73.6 | 4.27 | 21.03 | 33.53 | 108.84 | 133.24 | 25.87 | 4.38 | 28.66 | 49.7 | 73 | 8303.6 | 115.29 | 2 | 0 | Normal | 2.1558 | 0.0833
2026-09-27 02:20 | 2026-09-27 | COOLING | 21.23 | 25 | 25.61 | 28.75 | 3.14 | 117.4 | 60.7 | 73.4 | 4.73 | 20.47 | 33.18 | 116.44 | 142.62 | 27.75 | 4.37 | 28.46 | 39.7 | 72 | 8305.9 | 115.37 | 2 | 0 | Normal | 2.3125 | 0.0833
2026-09-27 02:25 | 2026-09-27 | COOLING | 20.7 | 25 | 26.29 | 29.61 | 3.32 | 119.1 | 66.2 | 76.7 | 4.69 | 21.43 | 35.64 | 106.65 | 130.47 | 25.25 | 4.4 | 29.69 | 41.3 | 76 | 8308 | 115.45 | 2 | 0 | Normal | 2.1042 | 0.0833
2026-09-27 02:30 | 2026-09-27 | COOLING | 20.81 | 25 | 25 | 28.12 | 3.12 | 116.9 | 61.7 | 74 | 4.64 | 20.09 | 32.86 | 96.84 | 118.57 | 23.04 | 4.38 | 28.53 | 49.1 | 69 | 8309.9 | 115.54 | 2 | 0 | Normal | 1.92 | 0.0833
2026-09-27 02:35 | 2026-09-27 | COOLING | 21.31 | 25 | 25.93 | 29.11 | 3.18 | 117.4 | 61.8 | 74.1 | 4.39 | 21.65 | 33.66 | 114.81 | 139.9 | 26.6 | 4.49 | 28.79 | 50.9 | 69 | 8312.2 | 115.62 | 2 | 0 | Normal | 2.2167 | 0.0833
2026-09-27 02:40 | 2026-09-27 | COOLING | 20.98 | 25 | 25.44 | 28.61 | 3.17 | 118 | 63.6 | 75.1 | 4.69 | 21.38 | 33.72 | 97.96 | 119.49 | 22.82 | 4.47 | 29.12 | 44.6 | 73 | 8314.1 | 115.7 | 2 | 0 | Normal | 1.9017 | 0.0833
2026-09-27 02:45 | 2026-09-27 | COOLING | 20.8 | 25 | 25.55 | 28.6 | 3.05 | 121.3 | 62.3 | 74.4 | 5.22 | 20.4 | 33.24 | 106.4 | 129.8 | 24.8 | 4.47 | 28.72 | 42.6 | 74 | 8316.1 | 115.79 | 2 | 0 | Normal | 2.0667 | 0.0833
2026-09-27 02:50 | 2026-09-27 | FREE_COOLING | 20.73 | 25 | 22.04 | 22.37 | 0.33 | 117.3 | 0 | 43.2 |  |  | 3.48 | 3.14 | 3.14 | 5.95 |  | 24.37 | 54.5 | 74 | 8316.6 | 115.79 | 1 | 0 | Normal | 0.4958 | 0
2026-09-27 02:55 | 2026-09-27 | FREE_COOLING | 21.31 | 25 | 21.97 | 22.24 | 0.27 | 119.2 | 0 | 48.1 |  |  | 2.88 | 2.6 | 2.6 | 6.01 |  | 25 | 51.8 | 70 | 8317.1 | 115.79 | 1 | 0 | Normal | 0.5008 | 0
2026-09-27 03:00 | 2026-09-27 | FREE_COOLING | 21.5 | 25 | 22.16 | 22.49 | 0.33 | 114.8 | 0 | 37.9 |  |  | 3.44 | 3.09 | 3.09 | 4.55 |  | 25.3 | 49.8 | 77 | 8317.5 | 115.79 | 1 | 0 | Normal | 0.3792 | 0
2026-09-27 03:05 | 2026-09-27 | FREE_COOLING | 21.02 | 25 | 21.7 | 21.95 | 0.25 | 117.1 | 0 | 40.9 |  |  | 2.6 | 2.34 | 2.34 | 5.49 |  | 25.06 | 50.2 | 75 | 8318 | 115.79 | 1 | 0 | Normal | 0.4575 | 0
2026-09-27 03:10 | 2026-09-27 | FREE_COOLING | 20.73 | 25 | 21.11 | 21.41 | 0.3 | 118 | 0 | 46 |  |  | 3.14 | 2.82 | 2.82 | 8.84 |  | 25.3 | 54.5 | 76 | 8318.7 | 115.79 | 1 | 0 | Normal | 0.7367 | 0
2026-09-27 03:15 | 2026-09-27 | FREE_COOLING | 21.23 | 25 | 22.08 | 22.35 | 0.27 | 113.4 | 0 | 43.1 |  |  | 2.8 | 2.52 | 2.52 | 6.55 |  | 25.53 | 53.2 | 75 | 8319.2 | 115.79 | 1 | 0 | Normal | 0.5458 | 0
2026-09-27 03:20 | 2026-09-27 | FREE_COOLING | 21.16 | 25 | 21.68 | 21.95 | 0.27 | 117.2 | 0 | 40.6 |  |  | 2.85 | 2.56 | 2.56 | 8.28 |  | 24.79 | 54.4 | 71 | 8319.9 | 115.79 | 1 | 0 | Normal | 0.69 | 0
2026-09-27 03:25 | 2026-09-27 | FREE_COOLING | 21.52 | 25 | 22.34 | 22.58 | 0.24 | 119 | 0 | 46.5 |  |  | 2.5 | 2.26 | 2.26 | 5.55 |  | 24.66 | 51.7 | 76 | 8320.4 | 115.79 | 1 | 0 | Normal | 0.4625 | 0
2026-09-27 03:30 | 2026-09-27 | FREE_COOLING | 21.68 | 25 | 21.95 | 22.26 | 0.31 | 119.6 | 0 | 41.5 |  |  | 3.26 | 2.94 | 2.94 | 6.53 |  | 24.72 | 49 | 75 | 8320.9 | 115.79 | 1 | 0 | Normal | 0.5442 | 0
2026-09-27 03:35 | 2026-09-27 | FREE_COOLING | 21.74 | 25 | 22.25 | 22.5 | 0.25 | 114.6 | 0 | 47.8 |  |  | 2.49 | 2.24 | 2.24 | 7.19 |  | 25.68 | 55.4 | 76 | 8321.5 | 115.79 | 1 | 0 | Normal | 0.5992 | 0
2026-09-27 03:40 | 2026-09-27 | FREE_COOLING | 22 | 25 | 22.24 | 22.52 | 0.28 | 125.4 | 0 | 37.9 |  |  | 3.15 | 2.84 | 2.84 | 7.17 |  | 25.34 | 57.2 | 80 | 8322.1 | 115.79 | 1 | 0 | Normal | 0.5975 | 0
2026-09-27 03:45 | 2026-09-27 | FREE_COOLING | 21.34 | 25 | 21.6 | 21.92 | 0.32 | 114.5 | 0 | 31.4 |  |  | 3.22 | 2.91 | 2.91 | 6.12 |  | 24.93 | 44.1 | 72 | 8322.7 | 115.79 | 1 | 0 | Normal | 0.51 | 0
2026-09-27 03:50 | 2026-09-27 | FREE_COOLING | 21.08 | 25 | 22.22 | 22.47 | 0.25 | 119.9 | 0 | 43.7 |  |  | 2.68 | 2.42 | 2.42 | 6.46 |  | 24.86 | 47.6 | 72 | 8323.2 | 115.79 | 1 | 0 | Normal | 0.5383 | 0
2026-09-27 03:55 | 2026-09-27 | FREE_COOLING | 21.32 | 25 | 21.95 | 22.25 | 0.3 | 114.1 | 0 | 31.8 |  |  | 3.01 | 2.72 | 2.72 | 7.76 |  | 25.31 | 60.7 | 81 | 8323.8 | 115.79 | 1 | 0 | Normal | 0.6467 | 0
2026-09-27 04:00 | 2026-09-27 | FREE_COOLING | 21.11 | 25 | 22 | 22.28 | 0.28 | 116.9 | 0 | 46.3 |  |  | 2.97 | 2.67 | 2.67 | 6.77 |  | 25.34 | 52.9 | 72 | 8324.4 | 115.79 | 1 | 0 | Normal | 0.5642 | 0
2026-09-27 04:05 | 2026-09-27 | FREE_COOLING | 21.98 | 25 | 22.67 | 23.03 | 0.36 | 122.5 | 0 | 36.7 |  |  | 3.93 | 3.54 | 3.54 | 4.12 |  | 25.47 | 59.4 | 76 | 8324.7 | 115.79 | 1 | 0 | Normal | 0.3433 | 0
2026-09-27 04:10 | 2026-09-27 | FREE_COOLING | 21.99 | 25 | 21.73 | 22.05 | 0.32 | 116.8 | 0 | 43.3 |  |  | 3.32 | 2.98 | 2.98 | 5.6 |  | 25.73 | 51.2 | 75 | 8325.2 | 115.79 | 1 | 0 | Normal | 0.4667 | 0
2026-09-27 04:15 | 2026-09-27 | FREE_COOLING | 21.85 | 25 | 22.55 | 22.81 | 0.26 | 117 | 0 | 34.5 |  |  | 2.74 | 2.46 | 2.46 | 4.96 |  | 25.71 | 58.2 | 76 | 8325.6 | 115.79 | 1 | 0 | Normal | 0.4133 | 0
2026-09-27 04:20 | 2026-09-27 | FREE_COOLING | 21.37 | 25 | 22.75 | 23.04 | 0.29 | 121.8 | 0 | 40 |  |  | 3.14 | 2.82 | 2.82 | 4.21 |  | 25.71 | 50.6 | 71 | 8326 | 115.79 | 1 | 0 | Normal | 0.3508 | 0
2026-09-27 04:25 | 2026-09-27 | FREE_COOLING | 21.69 | 25 | 22.7 | 22.96 | 0.26 | 117.8 | 0 | 44.2 |  |  | 2.78 | 2.5 | 2.5 | 7.39 |  | 25.07 | 47.8 | 75 | 8326.6 | 115.79 | 1 | 0 | Normal | 0.6158 | 0
2026-09-27 04:30 | 2026-09-27 | FREE_COOLING | 22.01 | 25 | 22.55 | 22.78 | 0.23 | 116.2 | 0 | 45 |  |  | 2.37 | 2.13 | 2.13 | 7.73 |  | 26.33 | 60.9 | 71 | 8327.2 | 115.79 | 1 | 0 | Normal | 0.6442 | 0
2026-09-27 04:35 | 2026-09-27 | FREE_COOLING | 21.38 | 25 | 21.88 | 22.22 | 0.34 | 116.2 | 0 | 36.8 |  |  | 3.5 | 3.15 | 3.15 | 5.39 |  | 25.53 | 52.9 | 74 | 8327.7 | 115.79 | 1 | 0 | Normal | 0.4492 | 0
2026-09-27 04:40 | 2026-09-27 | FREE_COOLING | 21.47 | 25 | 22 | 22.23 | 0.23 | 120.9 | 0 | 39.9 |  |  | 2.43 | 2.19 | 2.19 | 5.96 |  | 25.01 | 52.2 | 69 | 8328.2 | 115.79 | 1 | 0 | Normal | 0.4967 | 0
2026-09-27 04:45 | 2026-09-27 | FREE_COOLING | 22.21 | 25 | 22.73 | 23.03 | 0.3 | 111.4 | 0 | 37.2 |  |  | 2.98 | 2.68 | 2.68 | 8.89 |  | 25.78 | 55.7 | 78 | 8328.9 | 115.79 | 1 | 0 | Normal | 0.7408 | 0
2026-09-27 04:50 | 2026-09-27 | FREE_COOLING | 21.78 | 25 | 22.92 | 23.18 | 0.26 | 116.2 | 0 | 40.4 |  |  | 2.68 | 2.42 | 2.42 | 6.17 |  | 25.81 | 54.9 | 73 | 8329.4 | 115.79 | 1 | 0 | Normal | 0.5142 | 0
2026-09-27 04:55 | 2026-09-27 | IDLE | 22.52 | 25 | 24.92 | 29.03 | 4.11 | 0 | 0 | 0 |  |  | 3.09 | 0 | 0 | 6.26 |  | 28.35 | 49.5 | 73 | 8330 | 115.79 | 0 | 0 | Normal | 0.5217 | 0
2026-09-27 05:00 | 2026-09-27 | FREE_COOLING | 21.93 | 25 | 23.1 | 23.35 | 0.25 | 119.4 | 0 | 41.4 |  |  | 2.68 | 2.42 | 2.42 | 6.77 |  | 26.89 | 50.4 | 77 | 8330.5 | 115.79 | 1 | 0 | Normal | 0.5642 | 0
2026-09-27 05:05 | 2026-09-27 | FREE_COOLING | 21.92 | 25 | 22.54 | 22.82 | 0.28 | 116 | 0 | 47.1 |  |  | 2.88 | 2.6 | 2.6 | 8.03 |  | 25.5 | 53.5 | 72 | 8331.2 | 115.79 | 1 | 0 | Normal | 0.6692 | 0
2026-09-27 05:10 | 2026-09-27 | FREE_COOLING | 22.45 | 25 | 23.62 | 23.9 | 0.28 | 115.3 | 0 | 41.3 |  |  | 2.9 | 2.6 | 2.6 | 7.01 |  | 26.51 | 50.1 | 74 | 8331.8 | 115.79 | 1 | 0 | Normal | 0.5842 | 0
2026-09-27 05:15 | 2026-09-27 | FREE_COOLING | 22.04 | 25 | 22.43 | 22.66 | 0.23 | 119.3 | 0 | 39.3 |  |  | 2.44 | 2.2 | 2.2 | 7.74 |  | 25.68 | 51.2 | 71 | 8332.4 | 115.79 | 1 | 0 | Normal | 0.645 | 0
2026-09-27 05:20 | 2026-09-27 | IDLE | 22.93 | 25 | 25.04 | 28.87 | 3.83 | 0 | 0 | 0 |  |  | 2.88 | 0 | 0 | 5.15 |  | 28.62 | 50.9 | 70 | 8332.8 | 115.79 | 0 | 0 | Normal | 0.4292 | 0
2026-09-27 05:25 | 2026-09-27 | IDLE | 22.69 | 25 | 25.07 | 29.2 | 4.13 | 0 | 0 | 0 |  |  | 3.1 | 0 | 0 | 7.47 |  | 28.85 | 53.8 | 70 | 8333.5 | 115.79 | 0 | 0 | Normal | 0.6225 | 0
2026-09-27 05:30 | 2026-09-27 | FREE_COOLING | 21.99 | 25 | 22.48 | 22.8 | 0.32 | 117.2 | 0 | 29.5 |  |  | 3.36 | 3.03 | 3.03 | 6.26 |  | 25.33 | 55.2 | 73 | 8334 | 115.79 | 1 | 0 | Normal | 0.5217 | 0
2026-09-27 05:35 | 2026-09-27 | IDLE | 22.82 | 25 | 25.1 | 29.73 | 4.63 | 0 | 0 | 0 |  |  | 3.48 | 0 | 0 | 5.36 |  | 28.38 | 56.6 | 78 | 8334.4 | 115.79 | 0 | 0 | Normal | 0.4467 | 0
2026-09-27 05:40 | 2026-09-27 | FREE_COOLING | 22.3 | 25 | 23.87 | 24.19 | 0.32 | 114.3 | 0 | 37.4 |  |  | 3.3 | 2.97 | 2.97 | 7.08 |  | 27 | 50.2 | 79 | 8335 | 115.79 | 1 | 0 | Normal | 0.59 | 0
2026-09-27 05:45 | 2026-09-27 | IDLE | 22.67 | 25 | 25.13 | 29.87 | 4.74 | 0 | 0 | 0 |  |  | 3.56 | 0 | 0 | 9.6 |  | 28.27 | 49 | 73 | 8335.8 | 115.79 | 0 | 0 | Normal | 0.8 | 0
2026-09-27 05:50 | 2026-09-27 | IDLE | 23.1 | 25 | 25.18 | 30.65 | 5.47 | 0 | 0 | 0 |  |  | 4.11 | 0 | 0 | 6.66 |  | 27.95 | 54.1 | 77 | 8336.4 | 115.79 | 0 | 0 | Normal | 0.555 | 0
2026-09-27 05:55 | 2026-09-27 | IDLE | 22.97 | 25 | 25.21 | 29.18 | 3.97 | 0 | 0 | 0 |  |  | 2.98 | 0 | 0 | 7.7 |  | 27.74 | 53.6 | 71 | 8337 | 115.79 | 0 | 0 | Normal | 0.6417 | 0
2026-09-27 06:00 | 2026-09-27 | IDLE | 22.72 | 25 | 25.22 | 29.51 | 4.29 | 0 | 0 | 0 |  |  | 3.21 | 0 | 0 | 6.04 |  | 28.09 | 50.3 | 75 | 8337.5 | 115.79 | 0 | 0 | Normal | 0.5033 | 0
2026-09-27 06:05 | 2026-09-27 | IDLE | 22.6 | 25 | 25.22 | 29.83 | 4.61 | 0 | 0 | 0 |  |  | 3.45 | 0 | 0 | 4.4 |  | 28.91 | 58.6 | 75 | 8337.9 | 115.79 | 0 | 0 | Normal | 0.3667 | 0
2026-09-27 06:10 | 2026-09-27 | IDLE | 23.45 | 25 | 25.28 | 28.87 | 3.59 | 0 | 0 | 0 |  |  | 2.68 | 0 | 0 | 7.08 |  | 27.99 | 48.2 | 69 | 8338.5 | 115.79 | 0 | 0 | Normal | 0.59 | 0
2026-09-27 06:15 | 2026-09-27 | IDLE | 23.25 | 25 | 25.31 | 28.37 | 3.06 | 0 | 0 | 0 |  |  | 2.3 | 0 | 0 | 5.1 |  | 27.97 | 60.5 | 77 | 8338.9 | 115.79 | 0 | 0 | Normal | 0.425 | 0
2026-09-27 06:20 | 2026-09-27 | IDLE | 22.75 | 25 | 25.31 | 29.38 | 4.07 | 0 | 0 | 0 |  |  | 3.04 | 0 | 0 | 6.11 |  | 28.94 | 54.2 | 82 | 8339.4 | 115.79 | 0 | 0 | Normal | 0.5092 | 0
2026-09-27 06:25 | 2026-09-27 | IDLE | 23.27 | 25 | 25.34 | 29.57 | 4.23 | 0 | 0 | 0 |  |  | 3.16 | 0 | 0 | 8.87 |  | 28.41 | 50.3 | 72 | 8340.2 | 115.79 | 0 | 0 | Normal | 0.7392 | 0
2026-09-27 06:30 | 2026-09-27 | IDLE | 24.18 | 25 | 25.42 | 29.47 | 4.05 | 0 | 0 | 0 |  |  | 3.03 | 0 | 0 | 4.09 |  | 28.39 | 55.8 | 72 | 8340.5 | 115.79 | 0 | 0 | Normal | 0.3408 | 0
2026-09-27 06:35 | 2026-09-27 | IDLE | 24.01 | 25 | 25.48 | 30.22 | 4.74 | 0 | 0 | 0 |  |  | 3.56 | 0 | 0 | 6.84 |  | 28.07 | 52.5 | 72 | 8341.1 | 115.79 | 0 | 0 | Normal | 0.57 | 0
2026-09-27 06:40 | 2026-09-27 | IDLE | 23.74 | 25 | 25.51 | 29.97 | 4.46 | 0 | 0 | 0 |  |  | 3.34 | 0 | 0 | 7.04 |  | 28.82 | 56.3 | 74 | 8341.7 | 115.79 | 0 | 0 | Normal | 0.5867 | 0
2026-09-27 06:45 | 2026-09-27 | IDLE | 24.04 | 25 | 25.55 | 29.47 | 3.92 | 0 | 0 | 0 |  |  | 2.94 | 0 | 0 | 6.79 |  | 28.76 | 52 | 73 | 8342.2 | 115.79 | 0 | 0 | Normal | 0.5658 | 0
2026-09-27 06:50 | 2026-09-27 | IDLE | 23.51 | 25 | 25.56 | 29.77 | 4.21 | 0 | 0 | 0 |  |  | 3.16 | 0 | 0 | 5.64 |  | 28.78 | 53.5 | 71 | 8342.7 | 115.79 | 0 | 0 | Normal | 0.47 | 0
2026-09-27 06:55 | 2026-09-27 | IDLE | 24.44 | 25 | 25.62 | 29.57 | 3.95 | 0 | 0 | 0 |  |  | 2.96 | 0 | 0 | 6.63 |  | 28.65 | 51.1 | 74 | 8343.2 | 115.79 | 0 | 0 | Normal | 0.5525 | 0
2026-09-27 07:00 | 2026-09-27 | IDLE | 23.72 | 25 | 25.63 | 29.53 | 3.9 | 0 | 0 | 0 |  |  | 2.92 | 0 | 0 | 5.17 |  | 28.6 | 48.6 | 75 | 8343.7 | 115.79 | 0 | 0 | Normal | 0.4308 | 0
2026-09-27 07:05 | 2026-09-27 | IDLE | 25.07 | 25 | 25.72 | 31.23 | 5.51 | 0 | 0 | 0 |  |  | 4.14 | 0 | 0 | 8.36 |  | 28.84 | 49.9 | 73 | 8344.4 | 115.79 | 0 | 0 | Normal | 0.6967 | 0
2026-09-27 07:10 | 2026-09-27 | IDLE | 24.81 | 25 | 25.78 | 29.93 | 4.15 | 0 | 0 | 0 |  |  | 3.12 | 0 | 0 | 6.6 |  | 29.2 | 51.8 | 80 | 8344.9 | 115.79 | 0 | 0 | Normal | 0.55 | 0
2026-09-27 07:15 | 2026-09-27 | IDLE | 25.3 | 25 | 25.86 | 29.95 | 4.09 | 0 | 0 | 0 |  |  | 3.08 | 0 | 0 | 8.06 |  | 29.39 | 52.1 | 74 | 8345.6 | 115.79 | 0 | 0 | Normal | 0.6717 | 0
2026-09-27 07:20 | 2026-09-27 | IDLE | 25.05 | 25 | 25.92 | 30.08 | 4.16 | 0 | 0 | 0 |  |  | 3.12 | 0 | 0 | 6.03 |  | 29.4 | 52 | 71 | 8346.1 | 115.79 | 0 | 0 | Normal | 0.5025 | 0
2026-09-27 07:25 | 2026-09-27 | IDLE | 24.7 | 25 | 25.94 | 30.2 | 4.26 | 0 | 0 | 0 |  |  | 3.2 | 0 | 0 | 7.49 |  | 29.68 | 50 | 73 | 8346.7 | 115.79 | 0 | 0 | Normal | 0.6242 | 0
2026-09-27 07:30 | 2026-09-27 | IDLE | 25.43 | 25 | 26.01 | 29.83 | 3.82 | 0 | 0 | 0 |  |  | 2.86 | 0 | 0 | 7.27 |  | 29.58 | 54.4 | 72 | 8347.3 | 115.79 | 0 | 0 | Normal | 0.6058 | 0
2026-09-27 07:35 | 2026-09-27 | IDLE | 25.62 | 25 | 26.07 | 29.62 | 3.55 | 0 | 0 | 0 |  |  | 2.66 | 0 | 0 | 4.93 |  | 29.42 | 53.5 | 79 | 8347.7 | 115.79 | 0 | 0 | Normal | 0.4108 | 0
2026-09-27 07:40 | 2026-09-27 | IDLE | 25.53 | 25 | 26.12 | 29.31 | 3.19 | 0 | 0 | 0 |  |  | 2.4 | 0 | 0 | 8.41 |  | 30.07 | 60.3 | 70 | 8348.4 | 115.79 | 0 | 0 | Normal | 0.7008 | 0
2026-09-27 07:45 | 2026-09-27 | IDLE | 25.42 | 25 | 26.16 | 31.52 | 5.36 | 0 | 0 | 0 |  |  | 4.02 | 0 | 0 | 9.83 |  | 28.53 | 47.2 | 76 | 8349.3 | 115.79 | 0 | 0 | Normal | 0.8192 | 0
2026-09-27 07:50 | 2026-09-27 | IDLE | 25.43 | 25 | 26.19 | 29.99 | 3.8 | 0 | 0 | 0 |  |  | 2.85 | 0 | 0 | 7.74 |  | 29.17 | 48.2 | 73 | 8349.9 | 115.79 | 0 | 0 | Normal | 0.645 | 0
2026-09-27 07:55 | 2026-09-27 | IDLE | 25.74 | 25 | 26.24 | 30.58 | 4.34 | 0 | 0 | 0 |  |  | 3.26 | 0 | 0 | 4.69 |  | 28.69 | 53.8 | 74 | 8350.3 | 115.79 | 0 | 0 | Normal | 0.3908 | 0
2026-09-27 08:00 | 2026-09-27 | IDLE | 25.96 | 25 | 26.29 | 30.81 | 4.52 | 0 | 0 | 0 |  |  | 3.39 | 0 | 0 | 5.33 |  | 29.36 | 54.7 | 72 | 8350.7 | 115.79 | 0 | 0 | Normal | 0.4442 | 0
2026-09-27 08:05 | 2026-09-27 | IDLE | 26.15 | 25 | 26.35 | 31.13 | 4.78 | 0 | 0 | 0 |  |  | 3.58 | 0 | 0 | 3.56 |  | 29.49 | 49.5 | 75 | 8351 | 115.79 | 0 | 0 | Normal | 0.2967 | 0
2026-09-27 08:10 | 2026-09-27 | IDLE | 25.94 | 25 | 26.38 | 30.57 | 4.19 | 0 | 0 | 0 |  |  | 3.15 | 0 | 0 | 5.36 |  | 29.29 | 52.7 | 73 | 8351.5 | 115.79 | 0 | 0 | Normal | 0.4467 | 0
2026-09-27 08:15 | 2026-09-27 | IDLE | 26.67 | 25 | 26.45 | 31.44 | 4.99 | 0 | 0 | 0 |  |  | 3.74 | 0 | 0 | 8.65 |  | 30.16 | 52.3 | 70 | 8352.2 | 115.79 | 0 | 0 | Normal | 0.7208 | 0
2026-09-27 08:20 | 2026-09-27 | IDLE | 26.78 | 25 | 26.52 | 31.01 | 4.49 | 0 | 0 | 0 |  |  | 3.36 | 0 | 0 | 7.71 |  | 29.45 | 58.3 | 77 | 8352.8 | 115.79 | 0 | 0 | Normal | 0.6425 | 0
2026-09-27 08:25 | 2026-09-27 | IDLE | 26.33 | 25 | 26.55 | 31.38 | 4.83 | 0 | 0 | 0 |  |  | 3.62 | 0 | 0 | 5.17 |  | 29.98 | 52.9 | 75 | 8353.3 | 115.79 | 0 | 0 | Normal | 0.4308 | 0
2026-09-27 08:30 | 2026-09-27 | IDLE | 26.26 | 25 | 26.58 | 30.69 | 4.11 | 0 | 0 | 0 |  |  | 3.09 | 0 | 0 | 4.79 |  | 30.21 | 48.9 | 74 | 8353.7 | 115.79 | 0 | 0 | Normal | 0.3992 | 0
2026-09-27 08:35 | 2026-09-27 | IDLE | 27.01 | 25 | 26.64 | 32.15 | 5.51 | 0 | 0 | 0 |  |  | 4.14 | 0 | 0 | 5.58 |  | 29.57 | 61.6 | 71 | 8354.1 | 115.79 | 0 | 0 | Normal | 0.465 | 0
2026-09-27 08:40 | 2026-09-27 | IDLE | 26.97 | 25 | 26.69 | 31.47 | 4.78 | 0 | 0 | 0 |  |  | 3.58 | 0 | 0 | 7.78 |  | 30.96 | 50.6 | 74 | 8354.8 | 115.79 | 0 | 0 | Normal | 0.6483 | 0
2026-09-27 08:45 | 2026-09-27 | IDLE | 27.11 | 25 | 26.74 | 31.65 | 4.91 | 0 | 0 | 0 |  |  | 3.69 | 0 | 0 | 7.17 |  | 29.83 | 52.7 | 73 | 8355.4 | 115.79 | 0 | 0 | Normal | 0.5975 | 0
2026-09-27 08:50 | 2026-09-27 | IDLE | 26.97 | 25 | 26.78 | 31.15 | 4.37 | 0 | 0 | 0 |  |  | 3.27 | 0 | 0 | 8.3 |  | 29.51 | 50.2 | 71 | 8356.1 | 115.79 | 0 | 0 | Normal | 0.6917 | 0
2026-09-27 08:55 | 2026-09-27 | IDLE | 28.03 | 25 | 26.88 | 31.82 | 4.94 | 0 | 0 | 0 |  |  | 3.7 | 0 | 0 | 7.04 |  | 29.76 | 50.7 | 73 | 8356.7 | 115.79 | 0 | 0 | Normal | 0.5867 | 0
2026-09-27 09:00 | 2026-09-27 | IDLE | 27.89 | 25 | 26.95 | 27.39 | 0.44 | 118.2 | 0 | 0 |  |  | 4.64 | 0 | 0 | 7.82 |  | 30.2 | 50 | 73 | 8357.3 | 115.79 | 0 | 0 | Normal | 0.6517 | 0
2026-09-27 09:05 | 2026-09-27 | IDLE | 28.09 | 25 | 27.02 | 32.77 | 5.75 | 0 | 0 | 0 |  |  | 4.32 | 0 | 0 | 7.04 |  | 29.5 | 49.6 | 76 | 8357.9 | 115.79 | 0 | 0 | Normal | 0.5867 | 0
2026-09-27 09:10 | 2026-09-27 | IDLE | 28.27 | 25 | 27.09 | 32.89 | 5.8 | 0 | 0 | 0 |  |  | 4.35 | 0 | 0 | 7.97 |  | 30.2 | 54.7 | 72 | 8358.6 | 115.79 | 0 | 0 | Normal | 0.6642 | 0
2026-09-27 09:15 | 2026-09-27 | IDLE | 28.1 | 25 | 27.15 | 31.8 | 4.65 | 0 | 0 | 0 |  |  | 3.5 | 0 | 0 | 7.57 |  | 30.66 | 51.1 | 80 | 8359.2 | 115.79 | 0 | 0 | Normal | 0.6308 | 0
2026-09-27 09:20 | 2026-09-27 | IDLE | 28.36 | 25 | 27.21 | 32.82 | 5.61 | 0 | 0 | 0 |  |  | 4.2 | 0 | 0 | 7.97 |  | 31.23 | 52.4 | 70 | 8359.9 | 115.79 | 0 | 0 | Normal | 0.6642 | 0
2026-09-27 09:25 | 2026-09-27 | IDLE | 28.48 | 25 | 27.26 | 27.68 | 0.42 | 119.8 | 0 | 0 |  |  | 4.54 | 0 | 0 | 9.25 |  | 30.23 | 52.9 | 76 | 8360.6 | 115.79 | 0 | 0 | Normal | 0.7708 | 0
2026-09-27 09:30 | 2026-09-27 | IDLE | 28.91 | 25 | 27.34 | 27.82 | 0.48 | 118.4 | 0 | 0 |  |  | 5.07 | 0 | 0 | 8.52 |  | 31.18 | 59.2 | 71 | 8361.3 | 115.79 | 0 | 0 | Normal | 0.71 | 0
2026-09-27 09:35 | 2026-09-27 | IDLE | 29.21 | 25 | 27.42 | 27.9 | 0.48 | 112.5 | 0 | 0 |  |  | 4.86 | 0 | 0 | 9.38 |  | 30.86 | 52.6 | 69 | 8362.1 | 115.79 | 0 | 0 | Normal | 0.7817 | 0
2026-09-27 09:40 | 2026-09-27 | IDLE | 29.24 | 25 | 27.49 | 32.78 | 5.29 | 0 | 0 | 0 |  |  | 3.96 | 0 | 0 | 8.47 |  | 30.56 | 57.7 | 79 | 8362.8 | 115.79 | 0 | 0 | Normal | 0.7058 | 0
2026-09-27 09:45 | 2026-09-27 | IDLE | 29.2 | 25 | 27.55 | 28 | 0.45 | 117.6 | 0 | 0 |  |  | 4.77 | 0 | 0 | 11.08 |  | 30.94 | 50.8 | 81 | 8363.8 | 115.79 | 0 | 0 | Normal | 0.9233 | 0
2026-09-27 09:50 | 2026-09-27 | IDLE | 29.07 | 25 | 27.59 | 28.02 | 0.43 | 117 | 0 | 0 |  |  | 4.54 | 0 | 0 | 11.56 |  | 31.71 | 53.3 | 73 | 8364.7 | 115.79 | 0 | 0 | Normal | 0.9633 | 0
2026-09-27 09:55 | 2026-09-27 | IDLE | 29.21 | 25 | 27.64 | 28.06 | 0.42 | 121.8 | 0 | 0 |  |  | 4.62 | 0 | 0 | 12.05 |  | 30.71 | 52.8 | 72 | 8365.7 | 115.79 | 0 | 0 | Normal | 1.0042 | 0
2026-09-27 10:00 | 2026-09-27 | IDLE | 29.37 | 25 | 27.68 | 28.13 | 0.45 | 118.9 | 0 | 0 |  |  | 4.86 | 0 | 0 | 10.83 |  | 31.18 | 50.2 | 72 | 8366.6 | 115.79 | 0 | 0 | Normal | 0.9025 | 0
2026-09-27 10:05 | 2026-09-27 | IDLE | 29.41 | 25 | 27.72 | 28.17 | 0.45 | 121.9 | 0 | 0 |  |  | 4.98 | 0 | 0 | 9.81 |  | 31.27 | 51.5 | 76 | 8367.4 | 115.79 | 0 | 0 | Normal | 0.8175 | 0
2026-09-27 10:10 | 2026-09-27 | IDLE | 28.96 | 25 | 27.73 | 28.2 | 0.47 | 119.2 | 0 | 0 |  |  | 5 | 0 | 0 | 8.03 |  | 30.86 | 43.5 | 76 | 8368.1 | 115.79 | 0 | 0 | Normal | 0.6692 | 0
2026-09-27 10:15 | 2026-09-27 | IDLE | 30.16 | 25 | 27.81 | 28.31 | 0.5 | 115.4 | 0 | 0 |  |  | 5.18 | 0 | 0 | 9.59 |  | 31.75 | 51.6 | 74 | 8368.9 | 115.79 | 0 | 0 | Normal | 0.7992 | 0
2026-09-27 10:20 | 2026-09-27 | IDLE | 29.37 | 25 | 27.83 | 28.32 | 0.49 | 118.5 | 0 | 0 |  |  | 5.26 | 0 | 0 | 9.7 |  | 32.06 | 55.9 | 74 | 8369.7 | 115.79 | 0 | 0 | Normal | 0.8083 | 0
2026-09-27 10:25 | 2026-09-27 | IDLE | 30.26 | 25 | 27.9 | 28.4 | 0.5 | 115.4 | 0 | 0 |  |  | 5.18 | 0 | 0 | 9.49 |  | 30.93 | 53.7 | 78 | 8370.5 | 115.79 | 0 | 0 | Normal | 0.7908 | 0
2026-09-27 10:30 | 2026-09-27 | IDLE | 31.08 | 25 | 28.01 | 28.54 | 0.53 | 115.2 | 0 | 0 |  |  | 5.44 | 0 | 0 | 13.21 |  | 31.65 | 51.7 | 70 | 8371.6 | 115.79 | 0 | 0 | Normal | 1.1008 | 0
2026-09-27 10:35 | 2026-09-27 | IDLE | 29.73 | 25 | 28.03 | 28.53 | 0.5 | 114.2 | 0 | 0 |  |  | 5.18 | 0 | 0 | 10.64 |  | 32.3 | 46.3 | 75 | 8372.5 | 115.79 | 0 | 0 | Normal | 0.8867 | 0
2026-09-27 10:40 | 2026-09-27 | IDLE | 29.88 | 25 | 28.04 | 28.51 | 0.47 | 124.5 | 0 | 0 |  |  | 5.3 | 0 | 0 | 8.82 |  | 32.55 | 54.6 | 78 | 8373.2 | 115.79 | 0 | 0 | Normal | 0.735 | 0
2026-09-27 10:45 | 2026-09-27 | IDLE | 30.42 | 25 | 28.09 | 28.63 | 0.54 | 121.9 | 0 | 0 |  |  | 5.94 | 0 | 0 | 11.02 |  | 31.78 | 49.6 | 72 | 8374.1 | 115.79 | 0 | 0 | Normal | 0.9183 | 0
2026-09-27 10:50 | 2026-09-27 | IDLE | 29.67 | 25 | 28.09 | 28.55 | 0.46 | 115 | 0 | 0 |  |  | 4.76 | 0 | 0 | 11.3 |  | 30.88 | 47.4 | 73 | 8375.1 | 115.79 | 0 | 0 | Normal | 0.9417 | 0
2026-09-27 10:55 | 2026-09-27 | IDLE | 31.28 | 25 | 28.18 | 28.75 | 0.57 | 119 | 0 | 0 |  |  | 6.1 | 0 | 0 | 14.01 |  | 31.59 | 57.8 | 77 | 8376.3 | 115.79 | 0 | 0 | Normal | 1.1675 | 0
2026-09-27 11:00 | 2026-09-27 | IDLE | 30.71 | 25 | 28.23 | 28.7 | 0.47 | 119 | 0 | 0 |  |  | 5.03 | 0 | 0 | 12 |  | 31.82 | 51.3 | 70 | 8377.3 | 115.79 | 0 | 0 | Normal | 1 | 0
2026-09-27 11:05 | 2026-09-27 | IDLE | 31.37 | 25 | 28.31 | 28.84 | 0.53 | 115.2 | 0 | 0 |  |  | 5.48 | 0 | 0 | 13.48 |  | 32.42 | 49.2 | 72 | 8378.4 | 115.79 | 0 | 0 | Normal | 1.1233 | 0
2026-09-27 11:10 | 2026-09-27 | IDLE | 30.95 | 25 | 28.35 | 28.85 | 0.5 | 117.9 | 0 | 0 |  |  | 5.26 | 0 | 0 | 12.48 |  | 31.89 | 53.3 | 76 | 8379.4 | 115.79 | 0 | 0 | Normal | 1.04 | 0
2026-09-27 11:15 | 2026-09-27 | IDLE | 31.38 | 25 | 28.41 | 28.97 | 0.56 | 116.7 | 0 | 0 |  |  | 5.93 | 0 | 0 | 12.12 |  | 32.37 | 54.8 | 75 | 8380.4 | 115.79 | 0 | 0 | Normal | 1.01 | 0
2026-09-27 11:20 | 2026-09-27 | IDLE | 31.15 | 25 | 28.45 | 29.01 | 0.56 | 113.7 | 0 | 0 |  |  | 5.73 | 0 | 0 | 12.56 |  | 32.6 | 59 | 74 | 8381.5 | 115.79 | 0 | 0 | Normal | 1.0467 | 0
2026-09-27 11:25 | 2026-09-27 | IDLE | 31.19 | 25 | 28.48 | 29 | 0.52 | 121.2 | 0 | 0 |  |  | 5.62 | 0 | 0 | 12.58 |  | 32.16 | 52.8 | 75 | 8382.5 | 115.79 | 0 | 0 | Normal | 1.0483 | 0
2026-09-27 11:30 | 2026-09-27 | IDLE | 31.48 | 25 | 28.53 | 29.1 | 0.57 | 118.6 | 0 | 0 |  |  | 6.1 | 0 | 0 | 12.1 |  | 32.38 | 63.7 | 70 | 8383.5 | 115.79 | 0 | 0 | Normal | 1.0083 | 0
2026-09-27 11:35 | 2026-09-27 | IDLE | 32.05 | 25 | 28.6 | 29.16 | 0.56 | 112.8 | 0 | 0 |  |  | 5.68 | 0 | 0 | 13.98 |  | 32.99 | 56.4 | 73 | 8384.7 | 115.79 | 0 | 0 | Normal | 1.165 | 0
2026-09-27 11:40 | 2026-09-27 | IDLE | 31.46 | 25 | 28.63 | 29.18 | 0.55 | 114.3 | 0 | 0 |  |  | 5.67 | 0 | 0 | 12.78 |  | 33.07 | 55.9 | 72 | 8385.8 | 115.79 | 0 | 0 | Normal | 1.065 | 0
2026-09-27 11:45 | 2026-09-27 | IDLE | 31.85 | 25 | 28.67 | 29.27 | 0.6 | 114.7 | 0 | 0 |  |  | 6.2 | 0 | 0 | 13.86 |  | 32.76 | 62.6 | 75 | 8386.9 | 115.79 | 0 | 0 | Normal | 1.155 | 0
2026-09-27 11:50 | 2026-09-27 | IDLE | 31.86 | 25 | 28.72 | 29.21 | 0.49 | 119.2 | 0 | 0 |  |  | 5.2 | 0 | 0 | 13.4 |  | 32.58 | 54.9 | 71 | 8388 | 115.79 | 0 | 0 | Normal | 1.1167 | 0
2026-09-27 11:55 | 2026-09-27 | IDLE | 32.4 | 25 | 28.78 | 29.43 | 0.65 | 116.3 | 0 | 0 |  |  | 6.76 | 0 | 0 | 14.15 |  | 32.8 | 60.6 | 74 | 8389.2 | 115.79 | 0 | 0 | Normal | 1.1792 | 0
2026-09-27 12:00 | 2026-09-27 | IDLE | 31.9 | 25 | 28.81 | 29.34 | 0.53 | 119.8 | 0 | 0 |  |  | 5.76 | 0 | 0 | 11.16 |  | 32.96 | 54.9 | 71 | 8390.1 | 115.79 | 0 | 0 | Normal | 0.93 | 0
2026-09-27 12:05 | 2026-09-27 | IDLE | 32.54 | 25 | 28.87 | 29.5 | 0.63 | 117.5 | 0 | 0 |  |  | 6.63 | 0 | 0 | 17.35 |  | 32.41 | 55.7 | 70 | 8391.6 | 115.79 | 0 | 0 | Normal | 1.4458 | 0
2026-09-27 12:10 | 2026-09-27 | IDLE | 32.6 | 25 | 28.93 | 29.6 | 0.67 | 124.6 | 0 | 0 |  |  | 7.5 | 0 | 0 | 15.36 |  | 33.45 | 54.8 | 71 | 8392.9 | 115.79 | 0 | 0 | Normal | 1.28 | 0
2026-09-27 12:15 | 2026-09-27 | IDLE | 32.34 | 25 | 28.96 | 29.44 | 0.48 | 116.7 | 0 | 0 |  |  | 5.01 | 0 | 0 | 14.63 |  | 32.73 | 55 | 74 | 8394.1 | 115.79 | 0 | 0 | Normal | 1.2192 | 0
2026-09-27 12:20 | 2026-09-27 | IDLE | 32.25 | 25 | 28.98 | 29.58 | 0.6 | 118.5 | 0 | 0 |  |  | 6.36 | 0 | 0 | 16.19 |  | 32.95 | 47 | 76 | 8395.4 | 115.79 | 0 | 0 | Normal | 1.3492 | 0
2026-09-27 12:25 | 2026-09-27 | IDLE | 33.4 | 25 | 29.07 | 29.71 | 0.64 | 122.1 | 0 | 0 |  |  | 7.02 | 0 | 0 | 16.85 |  | 33.23 | 58 | 76 | 8396.8 | 115.79 | 0 | 0 | Normal | 1.4042 | 0
2026-09-27 12:30 | 2026-09-27 | IDLE | 33.55 | 25 | 29.15 | 29.83 | 0.68 | 119.4 | 0 | 0 |  |  | 7.32 | 0 | 0 | 16.42 |  | 32.41 | 55.6 | 69 | 8398.2 | 115.79 | 0 | 0 | Normal | 1.3683 | 0
2026-09-27 12:35 | 2026-09-27 | IDLE | 32.7 | 25 | 29.17 | 29.86 | 0.69 | 118.2 | 0 | 0 |  |  | 7.35 | 0 | 0 | 15.42 |  | 33.4 | 50 | 74 | 8399.5 | 115.79 | 0 | 0 | Normal | 1.285 | 0
2026-09-27 12:40 | 2026-09-27 | IDLE | 33.05 | 25 | 29.21 | 29.93 | 0.72 | 120.2 | 0 | 0 |  |  | 7.74 | 0 | 0 | 17.2 |  | 33.71 | 61.4 | 69 | 8400.9 | 115.79 | 0 | 0 | Normal | 1.4333 | 0
2026-09-27 12:45 | 2026-09-27 | IDLE | 33.37 | 25 | 29.26 | 29.89 | 0.63 | 116 | 0 | 0 |  |  | 6.62 | 0 | 0 | 15.88 |  | 34.01 | 59.6 | 71 | 8402.3 | 115.79 | 0 | 0 | Normal | 1.3233 | 0
2026-09-27 12:50 | 2026-09-27 | IDLE | 33.1 | 25 | 29.29 | 29.91 | 0.62 | 126.1 | 0 | 0 |  |  | 7 | 0 | 0 | 13.47 |  | 33.43 | 54 | 74 | 8403.4 | 115.79 | 0 | 0 | Normal | 1.1225 | 0
2026-09-27 12:55 | 2026-09-27 | IDLE | 32.44 | 25 | 29.27 | 29.88 | 0.61 | 116.1 | 0 | 0 |  |  | 6.33 | 0 | 0 | 12.32 |  | 33.15 | 53.1 | 75 | 8404.4 | 115.79 | 0 | 0 | Normal | 1.0267 | 0
2026-09-27 13:00 | 2026-09-27 | IDLE | 33.18 | 25 | 29.3 | 29.98 | 0.68 | 110.8 | 0 | 0 |  |  | 6.78 | 0 | 0 | 17.03 |  | 33.63 | 56.5 | 77 | 8405.8 | 115.79 | 0 | 0 | Normal | 1.4192 | 0
2026-09-27 13:05 | 2026-09-27 | IDLE | 33.18 | 25 | 29.33 | 29.92 | 0.59 | 121.3 | 0 | 0 |  |  | 6.39 | 0 | 0 | 15.04 |  | 33.79 | 53.5 | 71 | 8407.1 | 115.79 | 0 | 0 | Normal | 1.2533 | 0
2026-09-27 13:10 | 2026-09-27 | IDLE | 33.32 | 25 | 29.36 | 29.91 | 0.55 | 122.9 | 0 | 0 |  |  | 6.07 | 0 | 0 | 16.17 |  | 33.57 | 54.2 | 76 | 8408.4 | 115.79 | 0 | 0 | Normal | 1.3475 | 0
2026-09-27 13:15 | 2026-09-27 | IDLE | 33.66 | 25 | 29.4 | 30.04 | 0.64 | 122.5 | 0 | 0 |  |  | 7.05 | 0 | 0 | 15.87 |  | 33.92 | 58.3 | 72 | 8409.7 | 115.79 | 0 | 0 | Normal | 1.3225 | 0
2026-09-27 13:20 | 2026-09-27 | IDLE | 34.29 | 25 | 29.48 | 30.19 | 0.71 | 120.9 | 0 | 0 |  |  | 7.77 | 0 | 0 | 17.44 |  | 34.3 | 62.6 | 77 | 8411.2 | 115.79 | 0 | 0 | Normal | 1.4533 | 0
2026-09-27 13:25 | 2026-09-27 | IDLE | 33.97 | 25 | 29.53 | 30.16 | 0.63 | 117.2 | 0 | 0 |  |  | 6.68 | 0 | 0 | 15.34 |  | 33.76 | 54.7 | 72 | 8412.5 | 115.79 | 0 | 0 | Normal | 1.2783 | 0
2026-09-27 13:30 | 2026-09-27 | IDLE | 34.17 | 25 | 29.58 | 30.23 | 0.65 | 115.8 | 0 | 0 |  |  | 6.76 | 0 | 0 | 17.3 |  | 34.66 | 53.2 | 74 | 8413.9 | 115.79 | 0 | 0 | Normal | 1.4417 | 0
2026-09-27 13:35 | 2026-09-27 | IDLE | 34.42 | 25 | 29.64 | 30.43 | 0.79 | 114.1 | 0 | 0 |  |  | 8.1 | 0 | 0 | 14.18 |  | 33.56 | 51.8 | 75 | 8415.1 | 115.79 | 0 | 0 | Normal | 1.1817 | 0
2026-09-27 13:40 | 2026-09-27 | IDLE | 33.97 | 25 | 29.66 | 30.33 | 0.67 | 118 | 0 | 0 |  |  | 7.12 | 0 | 0 | 16.06 |  | 33.38 | 53.1 | 76 | 8416.4 | 115.79 | 0 | 0 | Normal | 1.3383 | 0
2026-09-27 13:45 | 2026-09-27 | IDLE | 33.43 | 25 | 29.65 | 30.35 | 0.7 | 116 | 0 | 0 |  |  | 7.26 | 0 | 0 | 13.93 |  | 34.08 | 55.9 | 75 | 8417.6 | 115.79 | 0 | 0 | Normal | 1.1608 | 0
2026-09-27 13:50 | 2026-09-27 | IDLE | 33.7 | 25 | 29.65 | 30.33 | 0.68 | 114.6 | 0 | 0 |  |  | 6.99 | 0 | 0 | 16.03 |  | 33.82 | 51.7 | 75 | 8418.9 | 115.79 | 0 | 0 | Normal | 1.3358 | 0
2026-09-27 13:55 | 2026-09-27 | IDLE | 33.76 | 25 | 29.66 | 30.28 | 0.62 | 116.3 | 0 | 0 |  |  | 6.51 | 0 | 0 | 16.23 |  | 33.5 | 56.6 | 71 | 8420.3 | 115.79 | 0 | 0 | Normal | 1.3525 | 0
2026-09-27 14:00 | 2026-09-27 | IDLE | 34.22 | 25 | 29.69 | 30.3 | 0.61 | 119.1 | 0 | 0 |  |  | 6.54 | 0 | 0 | 16.57 |  | 34.02 | 54.5 | 75 | 8421.7 | 115.79 | 0 | 0 | Normal | 1.3808 | 0
2026-09-27 14:05 | 2026-09-27 | IDLE | 33.64 | 25 | 29.69 | 30.46 | 0.77 | 113.8 | 0 | 0 |  |  | 7.86 | 0 | 0 | 16.12 |  | 33.57 | 51 | 71 | 8423 | 115.79 | 0 | 0 | Normal | 1.3433 | 0
2026-09-27 14:10 | 2026-09-27 | IDLE | 33.95 | 25 | 29.7 | 30.35 | 0.65 | 117.6 | 0 | 0 |  |  | 6.88 | 0 | 0 | 14.14 |  | 33.72 | 60.9 | 75 | 8424.2 | 115.79 | 0 | 0 | Normal | 1.1783 | 0
2026-09-27 14:15 | 2026-09-27 | IDLE | 34.02 | 25 | 29.72 | 30.49 | 0.77 | 117 | 0 | 0 |  |  | 8.13 | 0 | 0 | 15.1 |  | 34.16 | 58.4 | 78 | 8425.4 | 115.79 | 0 | 0 | Normal | 1.2583 | 0
2026-09-27 14:20 | 2026-09-27 | IDLE | 34.34 | 25 | 29.75 | 30.51 | 0.76 | 110.4 | 0 | 0 |  |  | 7.57 | 0 | 0 | 16.65 |  | 33.88 | 54.1 | 75 | 8426.8 | 115.79 | 0 | 0 | Normal | 1.3875 | 0
2026-09-27 14:25 | 2026-09-27 | IDLE | 33.83 | 25 | 29.75 | 30.41 | 0.66 | 117.7 | 0 | 0 |  |  | 6.99 | 0 | 0 | 16.68 |  | 33.78 | 54.7 | 68 | 8428.2 | 115.79 | 0 | 0 | Normal | 1.39 | 0
2026-09-27 14:30 | 2026-09-27 | IDLE | 34.93 | 25 | 29.81 | 30.47 | 0.66 | 119.8 | 0 | 0 |  |  | 7.12 | 0 | 0 | 18.09 |  | 34.08 | 51 | 70 | 8429.7 | 115.79 | 0 | 0 | Normal | 1.5075 | 0
2026-09-27 14:35 | 2026-09-27 | IDLE | 34.35 | 25 | 29.83 | 30.56 | 0.73 | 114.7 | 0 | 0 |  |  | 7.52 | 0 | 0 | 14.77 |  | 33.2 | 49.3 | 74 | 8431 | 115.79 | 0 | 0 | Normal | 1.2308 | 0
2026-09-27 14:40 | 2026-09-27 | IDLE | 33.86 | 25 | 29.82 | 30.47 | 0.65 | 118.2 | 0 | 0 |  |  | 6.9 | 0 | 0 | 17.87 |  | 34.17 | 52 | 73 | 8432.5 | 115.79 | 0 | 0 | Normal | 1.4892 | 0
2026-09-27 14:45 | 2026-09-27 | IDLE | 34.9 | 25 | 29.87 | 30.61 | 0.74 | 118.7 | 0 | 0 |  |  | 7.89 | 0 | 0 | 17.57 |  | 33.71 | 60.4 | 76 | 8433.9 | 115.79 | 0 | 0 | Normal | 1.4642 | 0
2026-09-27 14:50 | 2026-09-27 | IDLE | 33.72 | 25 | 29.84 | 30.59 | 0.75 | 114 | 0 | 0 |  |  | 7.65 | 0 | 0 | 18.08 |  | 33.67 | 53.5 | 73 | 8435.4 | 115.79 | 0 | 0 | Normal | 1.5067 | 0
2026-09-27 14:55 | 2026-09-27 | IDLE | 34.4 | 25 | 29.86 | 30.63 | 0.77 | 119 | 0 | 0 |  |  | 8.19 | 0 | 0 | 17.86 |  | 34.29 | 54.8 | 73 | 8436.9 | 115.79 | 0 | 0 | Normal | 1.4883 | 0
2026-09-27 15:00 | 2026-09-27 | IDLE | 33.59 | 25 | 29.83 | 30.52 | 0.69 | 113 | 0 | 0 |  |  | 7 | 0 | 0 | 17.3 |  | 34.25 | 58.4 | 78 | 8438.4 | 115.79 | 0 | 0 | Normal | 1.4417 | 0
2026-09-27 15:05 | 2026-09-27 | IDLE | 34.27 | 25 | 29.84 | 30.58 | 0.74 | 116.9 | 0 | 0 |  |  | 7.74 | 0 | 0 | 17.47 |  | 35 | 53.8 | 75 | 8439.8 | 115.79 | 0 | 0 | Normal | 1.4558 | 0
2026-09-27 15:10 | 2026-09-27 | IDLE | 34.14 | 25 | 29.84 | 30.55 | 0.71 | 124 | 0 | 0 |  |  | 7.89 | 0 | 0 | 16.03 |  | 34.37 | 53.7 | 71 | 8441.1 | 115.79 | 0 | 0 | Normal | 1.3358 | 0
2026-09-27 15:15 | 2026-09-27 | IDLE | 34.25 | 25 | 29.85 | 30.5 | 0.65 | 118.7 | 0 | 0 |  |  | 6.96 | 0 | 0 | 16.44 |  | 33.56 | 58.6 | 74 | 8442.5 | 115.79 | 0 | 0 | Normal | 1.37 | 0
2026-09-27 15:20 | 2026-09-27 | IDLE | 33.89 | 25 | 29.84 | 30.52 | 0.68 | 118.3 | 0 | 0 |  |  | 7.22 | 0 | 0 | 17.36 |  | 34.84 | 54.4 | 76 | 8444 | 115.79 | 0 | 0 | Normal | 1.4467 | 0
2026-09-27 15:25 | 2026-09-27 | IDLE | 34.35 | 25 | 29.85 | 30.57 | 0.72 | 115.1 | 0 | 0 |  |  | 7.5 | 0 | 0 | 16.46 |  | 34.29 | 49.8 | 70 | 8445.3 | 115.79 | 0 | 0 | Normal | 1.3717 | 0
2026-09-27 15:30 | 2026-09-27 | IDLE | 34.17 | 25 | 29.85 | 30.56 | 0.71 | 115.2 | 0 | 0 |  |  | 7.32 | 0 | 0 | 14.25 |  | 34.27 | 52.3 | 74 | 8446.5 | 115.79 | 0 | 0 | Normal | 1.1875 | 0
2026-09-27 15:35 | 2026-09-27 | IDLE | 33.71 | 25 | 29.83 | 30.45 | 0.62 | 123.1 | 0 | 0 |  |  | 6.9 | 0 | 0 | 16 |  | 34.2 | 55.4 | 76 | 8447.9 | 115.79 | 0 | 0 | Normal | 1.3333 | 0
2026-09-27 15:40 | 2026-09-27 | IDLE | 34.01 | 25 | 29.82 | 30.58 | 0.76 | 118.3 | 0 | 0 |  |  | 8.14 | 0 | 0 | 16.73 |  | 34.6 | 50.3 | 77 | 8449.2 | 115.79 | 0 | 0 | Normal | 1.3942 | 0
2026-09-27 15:45 | 2026-09-27 | IDLE | 34.13 | 25 | 29.83 | 30.45 | 0.62 | 118.8 | 0 | 0 |  |  | 6.66 | 0 | 0 | 17.17 |  | 33.73 | 60.1 | 77 | 8450.7 | 115.79 | 0 | 0 | Normal | 1.4308 | 0
2026-09-27 15:50 | 2026-09-27 | IDLE | 33.5 | 25 | 29.79 | 30.4 | 0.61 | 120 | 0 | 0 |  |  | 6.62 | 0 | 0 | 16.58 |  | 34.09 | 54.7 | 76 | 8452.1 | 115.79 | 0 | 0 | Normal | 1.3817 | 0
2026-09-27 15:55 | 2026-09-27 | IDLE | 33.89 | 25 | 29.79 | 30.53 | 0.74 | 112.7 | 0 | 0 |  |  | 7.54 | 0 | 0 | 18.79 |  | 34.73 | 46.5 | 79 | 8453.6 | 115.79 | 0 | 0 | Normal | 1.5658 | 0
2026-09-27 16:00 | 2026-09-27 | IDLE | 33.09 | 25 | 29.74 | 30.34 | 0.6 | 112.6 | 0 | 0 |  |  | 6.04 | 0 | 0 | 13.2 |  | 33.37 | 57.6 | 76 | 8454.7 | 115.79 | 0 | 0 | Normal | 1.1 | 0
2026-09-27 16:05 | 2026-09-27 | IDLE | 34.18 | 25 | 29.76 | 30.46 | 0.7 | 114.5 | 0 | 0 |  |  | 7.26 | 0 | 0 | 18.91 |  | 34.62 | 58.6 | 71 | 8456.3 | 115.79 | 0 | 0 | Normal | 1.5758 | 0
2026-09-27 16:10 | 2026-09-27 | IDLE | 33.06 | 25 | 29.71 | 30.4 | 0.69 | 119 | 0 | 0 |  |  | 7.33 | 0 | 0 | 15.96 |  | 34 | 60.6 | 75 | 8457.6 | 115.79 | 0 | 0 | Normal | 1.33 | 0
2026-09-27 16:15 | 2026-09-27 | IDLE | 32.77 | 25 | 29.65 | 30.23 | 0.58 | 113.3 | 0 | 0 |  |  | 5.94 | 0 | 0 | 14.63 |  | 32.98 | 57.3 | 74 | 8458.9 | 115.79 | 0 | 0 | Normal | 1.2192 | 0
2026-09-27 16:20 | 2026-09-27 | IDLE | 33.44 | 25 | 29.64 | 30.31 | 0.67 | 117.9 | 0 | 0 |  |  | 7.06 | 0 | 0 | 13.88 |  | 33.95 | 61.4 | 78 | 8460 | 115.79 | 0 | 0 | Normal | 1.1567 | 0
2026-09-27 16:25 | 2026-09-27 | IDLE | 33.61 | 25 | 29.64 | 30.31 | 0.67 | 114.5 | 0 | 0 |  |  | 6.96 | 0 | 0 | 15.93 |  | 33.25 | 50.2 | 79 | 8461.3 | 115.79 | 0 | 0 | Normal | 1.3275 | 0
2026-09-27 16:30 | 2026-09-27 | IDLE | 33.55 | 25 | 29.64 | 30.29 | 0.65 | 122.6 | 0 | 0 |  |  | 7.11 | 0 | 0 | 16.52 |  | 33.97 | 59.4 | 77 | 8462.7 | 115.79 | 0 | 0 | Normal | 1.3767 | 0
2026-09-27 16:35 | 2026-09-27 | IDLE | 33.52 | 25 | 29.63 | 30.19 | 0.56 | 116.6 | 0 | 0 |  |  | 5.91 | 0 | 0 | 15.66 |  | 33.95 | 55.2 | 73 | 8464 | 115.79 | 0 | 0 | Normal | 1.305 | 0
2026-09-27 16:40 | 2026-09-27 | IDLE | 33.99 | 25 | 29.66 | 30.37 | 0.71 | 114.1 | 0 | 0 |  |  | 7.32 | 0 | 0 | 15.79 |  | 33.36 | 54.6 | 72 | 8465.3 | 115.79 | 0 | 0 | Normal | 1.3158 | 0
2026-09-27 16:45 | 2026-09-27 | IDLE | 32.81 | 25 | 29.61 | 30.29 | 0.68 | 114.4 | 0 | 0 |  |  | 7.04 | 0 | 0 | 13.93 |  | 32.51 | 49.9 | 70 | 8466.5 | 115.79 | 0 | 0 | Normal | 1.1608 | 0
2026-09-27 16:50 | 2026-09-27 | IDLE | 33.52 | 25 | 29.61 | 30.33 | 0.72 | 112.1 | 0 | 0 |  |  | 7.24 | 0 | 0 | 14.71 |  | 34.93 | 57.1 | 74 | 8467.7 | 115.79 | 0 | 0 | Normal | 1.2258 | 0
2026-09-27 16:55 | 2026-09-27 | IDLE | 33.05 | 25 | 29.58 | 30.15 | 0.57 | 114.4 | 0 | 0 |  |  | 5.84 | 0 | 0 | 15.85 |  | 33.65 | 56.2 | 72 | 8469 | 115.79 | 0 | 0 | Normal | 1.3208 | 0
2026-09-27 17:00 | 2026-09-27 | COOLING | 32.62 | 25 | 26.43 | 30.69 | 4.26 | 120 | 84.9 | 94.7 | 4.78 | 25.11 | 46.02 | 140.46 | 178.29 | 40.1 | 3.63 | 29.77 | 43.7 | 79 | 8472.4 | 115.87 | 2 | 0 | Normal | 3.3417 | 0.0833
2026-09-27 17:05 | 2026-09-27 | COOLING | 33.78 | 25 | 25.88 | 30.32 | 4.44 | 117 | 83.9 | 95.5 | 4.71 | 24.91 | 46.76 | 144.9 | 184.32 | 41.79 | 3.6 | 29.89 | 45.9 | 74 | 8475.9 | 115.95 | 2 | 0 | Normal | 3.4825 | 0.0833
2026-09-27 17:10 | 2026-09-27 | COOLING | 32.9 | 25 | 25.81 | 30.26 | 4.45 | 117.1 | 83.5 | 94.2 | 4.71 | 25.7 | 46.92 | 131.38 | 167.18 | 37.94 | 3.59 | 30.47 | 44.9 | 69 | 8479 | 116.04 | 2 | 0 | Normal | 3.1617 | 0.0833
2026-09-27 17:15 | 2026-09-27 | COOLING | 33.99 | 25 | 25.05 | 29.12 | 4.07 | 122.3 | 81.2 | 94.1 | 4.82 | 24.9 | 44.86 | 141.32 | 180.28 | 41.31 | 3.55 | 29.04 | 49.9 | 74 | 8482.5 | 116.12 | 2 | 0 | Normal | 3.4425 | 0.0833
2026-09-27 17:20 | 2026-09-27 | COOLING | 33.43 | 25 | 25.89 | 30.24 | 4.35 | 116.2 | 81.1 | 93.4 | 4.45 | 25.55 | 45.42 | 150.16 | 190.41 | 42.66 | 3.65 | 29.95 | 50.7 | 68 | 8486 | 116.2 | 2 | 0 | Normal | 3.555 | 0.0833
2026-09-27 17:25 | 2026-09-27 | COOLING | 32.65 | 25 | 26.21 | 30.7 | 4.49 | 118.1 | 85 | 94.8 | 4.58 | 24.14 | 47.74 | 141.07 | 178.6 | 39.78 | 3.68 | 30.6 | 47.6 | 74 | 8489.3 | 116.29 | 2 | 0 | Normal | 3.315 | 0.0833
2026-09-27 17:30 | 2026-09-27 | COOLING | 32.25 | 25 | 25.57 | 29.61 | 4.04 | 118.6 | 71.5 | 86.2 | 4.95 | 25.13 | 43.18 | 135.45 | 171.51 | 38.22 | 3.68 | 29.96 | 54.8 | 74 | 8492.5 | 116.37 | 2 | 0 | Normal | 3.185 | 0.0833
2026-09-27 17:35 | 2026-09-27 | COOLING | 33.48 | 25 | 25.71 | 29.82 | 4.11 | 122.7 | 77.5 | 91.3 | 4.58 | 24.93 | 45.34 | 129.81 | 165.48 | 37.81 | 3.56 | 29.43 | 45.4 | 72 | 8495.7 | 116.45 | 2 | 0 | Normal | 3.1508 | 0.0833
2026-09-27 17:40 | 2026-09-27 | COOLING | 31.93 | 25 | 25.73 | 29.88 | 4.15 | 119.2 | 84.9 | 93.8 | 4.28 | 25.21 | 44.55 | 147.9 | 186.45 | 40.86 | 3.76 | 29.61 | 51.3 | 76 | 8499.1 | 116.54 | 2 | 0 | Normal | 3.405 | 0.0833
2026-09-27 17:45 | 2026-09-27 | COOLING | 32.36 | 25 | 25.62 | 29.56 | 3.94 | 128.5 | 81.1 | 92.1 | 4.9 | 25.53 | 45.45 | 140.19 | 177.4 | 39.45 | 3.69 | 29.39 | 49.3 | 73 | 8502.4 | 116.62 | 2 | 0 | Normal | 3.2875 | 0.0833
2026-09-27 17:50 | 2026-09-27 | COOLING | 32.39 | 25 | 25.63 | 29.95 | 4.32 | 117.6 | 81.1 | 92.1 | 4.35 | 25.32 | 45.68 | 141.62 | 179.54 | 40.2 | 3.65 | 30.25 | 50.8 | 70 | 8505.7 | 116.7 | 2 | 0 | Normal | 3.35 | 0.0833
2026-09-27 17:55 | 2026-09-27 | COOLING | 31.3 | 25 | 26 | 30.27 | 4.27 | 120.3 | 80.5 | 90.4 | 4.87 | 23.92 | 46.22 | 136.6 | 172.36 | 37.91 | 3.74 | 29.64 | 48.1 | 72 | 8508.9 | 116.79 | 2 | 0 | Normal | 3.1592 | 0.0833
2026-09-27 18:00 | 2026-09-27 | COOLING | 32.57 | 25 | 25.52 | 30.09 | 4.57 | 113 | 80.9 | 92.2 | 4.58 | 25.08 | 46.5 | 135.09 | 170.22 | 37.24 | 3.77 | 29.55 | 44.5 | 82 | 8512 | 116.87 | 2 | 0 | Normal | 3.1033 | 0.0833
2026-09-27 18:05 | 2026-09-27 | COOLING | 32.47 | 25 | 25.51 | 29.79 | 4.28 | 121 | 80.9 | 92.1 | 4.77 | 24.54 | 46.65 | 139.78 | 177.24 | 39.7 | 3.65 | 29.36 | 50.3 | 76 | 8515.3 | 116.95 | 2 | 0 | Normal | 3.3083 | 0.0833
2026-09-27 18:10 | 2026-09-27 | COOLING | 32.67 | 25 | 25.36 | 29.61 | 4.25 | 117.9 | 75.7 | 89.2 | 4.58 | 24.73 | 45.09 | 142.05 | 179.44 | 39.64 | 3.72 | 29.38 | 48 | 75 | 8518.6 | 117.04 | 2 | 0 | Normal | 3.3033 | 0.0833
2026-09-27 18:15 | 2026-09-27 | COOLING | 31.7 | 25 | 26.77 | 31.01 | 4.24 | 118.1 | 82.9 | 92.4 | 4.25 | 25.16 | 45.04 | 140.86 | 177.86 | 39.21 | 3.73 | 31.41 | 44.5 | 73 | 8521.9 | 117.12 | 2 | 0 | Normal | 3.2675 | 0.0833
2026-09-27 18:20 | 2026-09-27 | COOLING | 32 | 25 | 25.64 | 29.82 | 4.18 | 122.4 | 81 | 91.6 | 4.65 | 24.71 | 46.06 | 133.89 | 169.17 | 37.4 | 3.72 | 29.54 | 51.3 | 75 | 8525 | 117.2 | 2 | 0 | Normal | 3.1167 | 0.0833
2026-09-27 18:25 | 2026-09-27 | COOLING | 31.48 | 25 | 25.42 | 29.85 | 4.43 | 113.3 | 80 | 90.4 | 4.69 | 24.42 | 45.12 | 122.7 | 154.71 | 33.93 | 3.75 | 28.99 | 42.1 | 76 | 8527.8 | 117.29 | 2 | 0 | Normal | 2.8275 | 0.0833
2026-09-27 18:30 | 2026-09-27 | COOLING | 31.4 | 25 | 26.09 | 30.15 | 4.06 | 117.9 | 76.4 | 88.1 | 4.99 | 24.21 | 42.97 | 130.27 | 163.94 | 35.68 | 3.79 | 30.05 | 57 | 72 | 8530.8 | 117.37 | 2 | 0 | Normal | 2.9733 | 0.0833
2026-09-27 18:35 | 2026-09-27 | COOLING | 31.74 | 25 | 26.3 | 30.34 | 4.04 | 124.2 | 81.4 | 91.5 | 4.56 | 24.84 | 45.16 | 134.07 | 168.9 | 36.92 | 3.77 | 30.05 | 38 | 68 | 8533.9 | 117.45 | 2 | 0 | Normal | 3.0767 | 0.0833
2026-09-27 18:40 | 2026-09-27 | COOLING | 31.72 | 25 | 25.02 | 29.31 | 4.29 | 118.6 | 80.9 | 91.2 | 4.93 | 24.01 | 45.8 | 139.3 | 175.23 | 38.08 | 3.8 | 27.8 | 44.9 | 74 | 8537 | 117.54 | 2 | 0 | Normal | 3.1733 | 0.0833
2026-09-27 18:45 | 2026-09-27 | COOLING | 30.95 | 25 | 25.93 | 28.29 | 2.36 | 112.7 | 47 | 69.9 | 4.76 | 22.97 | 23.92 | 79.36 | 98.85 | 20.65 | 3.99 | 30.34 | 46.9 | 75 | 8538.7 | 117.62 | 2 | 0 | Normal | 1.7208 | 0.0833
2026-09-27 18:50 | 2026-09-27 | IDLE | 31.11 | 25 | 28.9 | 29.41 | 0.51 | 120.1 | 0 | 0 |  |  | 5.55 | 0 | 0 | 11.77 |  | 33.59 | 52 | 73 | 8539.7 | 117.62 | 0 | 0 | Normal | 0.9808 | 0
2026-09-27 18:55 | 2026-09-27 | IDLE | 30.43 | 25 | 28.82 | 29.32 | 0.5 | 117.4 | 0 | 0 |  |  | 5.25 | 0 | 0 | 10.81 |  | 32.63 | 52.3 | 75 | 8540.6 | 117.62 | 0 | 0 | Normal | 0.9008 | 0
2026-09-27 19:00 | 2026-09-27 | IDLE | 30.9 | 25 | 28.78 | 29.28 | 0.5 | 116.1 | 0 | 0 |  |  | 5.2 | 0 | 0 | 11.02 |  | 32.48 | 52.5 | 75 | 8541.5 | 117.62 | 0 | 0 | Normal | 0.9183 | 0
2026-09-27 19:05 | 2026-09-27 | IDLE | 31.05 | 25 | 28.76 | 29.31 | 0.55 | 118.6 | 0 | 0 |  |  | 5.84 | 0 | 0 | 12.88 |  | 32.64 | 57.8 | 74 | 8542.6 | 117.62 | 0 | 0 | Normal | 1.0733 | 0
2026-09-27 19:10 | 2026-09-27 | IDLE | 29.83 | 25 | 28.66 | 29.16 | 0.5 | 114.9 | 0 | 0 |  |  | 5.18 | 0 | 0 | 10.06 |  | 32.18 | 61.3 | 77 | 8543.5 | 117.62 | 0 | 0 | Normal | 0.8383 | 0
2026-09-27 19:15 | 2026-09-27 | IDLE | 30.93 | 25 | 28.65 | 29.1 | 0.45 | 121.1 | 0 | 0 |  |  | 4.89 | 0 | 0 | 11.37 |  | 32.01 | 53 | 70 | 8544.4 | 117.62 | 0 | 0 | Normal | 0.9475 | 0
2026-09-27 19:20 | 2026-09-27 | IDLE | 30.16 | 25 | 28.59 | 29.08 | 0.49 | 118.8 | 0 | 0 |  |  | 5.19 | 0 | 0 | 10.02 |  | 32.15 | 52.8 | 74 | 8545.2 | 117.62 | 0 | 0 | Normal | 0.835 | 0
2026-09-27 19:25 | 2026-09-27 | IDLE | 30.63 | 25 | 28.57 | 29.07 | 0.5 | 115 | 0 | 0 |  |  | 5.22 | 0 | 0 | 11.18 |  | 32.68 | 60.7 | 74 | 8546.2 | 117.62 | 0 | 0 | Normal | 0.9317 | 0
2026-09-27 19:30 | 2026-09-27 | IDLE | 30.12 | 25 | 28.52 | 29 | 0.48 | 114.9 | 0 | 0 |  |  | 4.95 | 0 | 0 | 12.78 |  | 32.3 | 48 | 73 | 8547.2 | 117.62 | 0 | 0 | Normal | 1.065 | 0
2026-09-27 19:35 | 2026-09-27 | IDLE | 29.96 | 25 | 28.47 | 28.95 | 0.48 | 119.7 | 0 | 0 |  |  | 5.22 | 0 | 0 | 10.3 |  | 32 | 51.7 | 74 | 8548.1 | 117.62 | 0 | 0 | Normal | 0.8583 | 0
2026-09-27 19:40 | 2026-09-27 | IDLE | 30.39 | 25 | 28.45 | 28.89 | 0.44 | 125.5 | 0 | 0 |  |  | 5 | 0 | 0 | 10.38 |  | 33.04 | 49.9 | 70 | 8549 | 117.62 | 0 | 0 | Normal | 0.865 | 0
2026-09-27 19:45 | 2026-09-27 | IDLE | 29.43 | 25 | 28.38 | 28.84 | 0.46 | 116.9 | 0 | 0 |  |  | 4.89 | 0 | 0 | 9.99 |  | 31.73 | 56.6 | 76 | 8549.8 | 117.62 | 0 | 0 | Normal | 0.8325 | 0
2026-09-27 19:50 | 2026-09-27 | IDLE | 29.33 | 25 | 28.31 | 28.8 | 0.49 | 118.8 | 0 | 0 |  |  | 5.25 | 0 | 0 | 10.72 |  | 30.97 | 45.1 | 72 | 8550.7 | 117.62 | 0 | 0 | Normal | 0.8933 | 0
2026-09-27 19:55 | 2026-09-27 | IDLE | 29.53 | 25 | 28.27 | 28.79 | 0.52 | 117.8 | 0 | 0 |  |  | 5.52 | 0 | 0 | 10 |  | 31.58 | 56.7 | 75 | 8551.5 | 117.62 | 0 | 0 | Normal | 0.8333 | 0
2026-09-27 20:00 | 2026-09-27 | IDLE | 28.96 | 25 | 28.2 | 33.92 | 5.72 | 0 | 0 | 0 |  |  | 4.29 | 0 | 0 | 9.7 |  | 31.53 | 52.6 | 73 | 8552.3 | 117.62 | 0 | 0 | Normal | 0.8083 | 0
2026-09-27 20:05 | 2026-09-27 | IDLE | 28.38 | 25 | 28.1 | 33.34 | 5.24 | 0 | 0 | 0 |  |  | 3.93 | 0 | 0 | 9.16 |  | 31.44 | 56.2 | 75 | 8553.1 | 117.62 | 0 | 0 | Normal | 0.7633 | 0
2026-09-27 20:10 | 2026-09-27 | IDLE | 29.03 | 25 | 28.06 | 28.51 | 0.45 | 116.3 | 0 | 0 |  |  | 4.7 | 0 | 0 | 10.24 |  | 32.1 | 58.4 | 76 | 8553.9 | 117.62 | 0 | 0 | Normal | 0.8533 | 0
2026-09-27 20:15 | 2026-09-27 | IDLE | 29.23 | 25 | 28.03 | 28.49 | 0.46 | 115.7 | 0 | 0 |  |  | 4.78 | 0 | 0 | 9.84 |  | 32.14 | 51.9 | 76 | 8554.8 | 117.62 | 0 | 0 | Normal | 0.82 | 0
2026-09-27 20:20 | 2026-09-27 | IDLE | 27.97 | 25 | 27.94 | 28.35 | 0.41 | 124.4 | 0 | 0 |  |  | 4.56 | 0 | 0 | 5.99 |  | 31.46 | 52.3 | 74 | 8555.3 | 117.62 | 0 | 0 | Normal | 0.4992 | 0
2026-09-27 20:25 | 2026-09-27 | IDLE | 28.21 | 25 | 27.87 | 32.6 | 4.73 | 0 | 0 | 0 |  |  | 3.54 | 0 | 0 | 7.95 |  | 31.5 | 52.3 | 71 | 8555.9 | 117.62 | 0 | 0 | Normal | 0.6625 | 0
2026-09-27 20:30 | 2026-09-27 | IDLE | 28.03 | 25 | 27.8 | 33.23 | 5.43 | 0 | 0 | 0 |  |  | 4.06 | 0 | 0 | 7.01 |  | 30.65 | 48.2 | 65 | 8556.5 | 117.62 | 0 | 0 | Normal | 0.5842 | 0
2026-09-27 20:35 | 2026-09-27 | IDLE | 28.02 | 25 | 27.74 | 33.49 | 5.75 | 0 | 0 | 0 |  |  | 4.32 | 0 | 0 | 8.76 |  | 31.56 | 56.3 | 77 | 8557.2 | 117.62 | 0 | 0 | Normal | 0.73 | 0
2026-09-27 20:40 | 2026-09-27 | IDLE | 28.13 | 25 | 27.7 | 28.14 | 0.44 | 119.5 | 0 | 0 |  |  | 4.68 | 0 | 0 | 9.62 |  | 32.14 | 53.1 | 79 | 8558 | 117.62 | 0 | 0 | Normal | 0.8017 | 0
2026-09-27 20:45 | 2026-09-27 | IDLE | 27.63 | 25 | 27.63 | 33.06 | 5.43 | 0 | 0 | 0 |  |  | 4.08 | 0 | 0 | 6.79 |  | 31.44 | 45.4 | 79 | 8558.6 | 117.62 | 0 | 0 | Normal | 0.5658 | 0
2026-09-27 20:50 | 2026-09-27 | IDLE | 28.14 | 25 | 27.6 | 33.4 | 5.8 | 0 | 0 | 0 |  |  | 4.35 | 0 | 0 | 8.94 |  | 30.59 | 48.7 | 72 | 8559.4 | 117.62 | 0 | 0 | Normal | 0.745 | 0
2026-09-27 20:55 | 2026-09-27 | IDLE | 27.63 | 25 | 27.55 | 32.19 | 4.64 | 0 | 0 | 0 |  |  | 3.48 | 0 | 0 | 7.74 |  | 30.15 | 56.4 | 73 | 8560 | 117.62 | 0 | 0 | Normal | 0.645 | 0
2026-09-27 21:00 | 2026-09-27 | IDLE | 26.97 | 25 | 27.47 | 32.3 | 4.83 | 0 | 0 | 0 |  |  | 3.62 | 0 | 0 | 6.07 |  | 30.71 | 50.7 | 78 | 8560.5 | 117.62 | 0 | 0 | Normal | 0.5058 | 0
2026-09-27 21:05 | 2026-09-27 | IDLE | 27.45 | 25 | 27.42 | 31.73 | 4.31 | 0 | 0 | 0 |  |  | 3.24 | 0 | 0 | 8.79 |  | 29.42 | 54.7 | 73 | 8561.2 | 117.62 | 0 | 0 | Normal | 0.7325 | 0
2026-09-27 21:10 | 2026-09-27 | IDLE | 27.12 | 25 | 27.37 | 31.25 | 3.88 | 0 | 0 | 0 |  |  | 2.91 | 0 | 0 | 5.96 |  | 31.08 | 49.2 | 72 | 8561.7 | 117.62 | 0 | 0 | Normal | 0.4967 | 0
2026-09-27 21:15 | 2026-09-27 | IDLE | 27.27 | 25 | 27.33 | 32.62 | 5.29 | 0 | 0 | 0 |  |  | 3.97 | 0 | 0 | 5.88 |  | 30.28 | 49.8 | 73 | 8562.2 | 117.62 | 0 | 0 | Normal | 0.49 | 0
2026-09-27 21:20 | 2026-09-27 | IDLE | 26.53 | 25 | 27.25 | 31.06 | 3.81 | 0 | 0 | 0 |  |  | 2.86 | 0 | 0 | 5.26 |  | 30.56 | 55.5 | 74 | 8562.7 | 117.62 | 0 | 0 | Normal | 0.4383 | 0
2026-09-27 21:25 | 2026-09-27 | IDLE | 27.2 | 25 | 27.23 | 32.2 | 4.97 | 0 | 0 | 0 |  |  | 3.72 | 0 | 0 | 8 |  | 30.42 | 56.5 | 76 | 8563.3 | 117.62 | 0 | 0 | Normal | 0.6667 | 0
2026-09-27 21:30 | 2026-09-27 | IDLE | 27.14 | 25 | 27.2 | 31.18 | 3.98 | 0 | 0 | 0 |  |  | 2.98 | 0 | 0 | 5.63 |  | 31.64 | 47.7 | 74 | 8563.8 | 117.62 | 0 | 0 | Normal | 0.4692 | 0
2026-09-27 21:35 | 2026-09-27 | IDLE | 26.61 | 25 | 27.15 | 31.62 | 4.47 | 0 | 0 | 0 |  |  | 3.34 | 0 | 0 | 5.41 |  | 31.31 | 52.5 | 73 | 8564.2 | 117.62 | 0 | 0 | Normal | 0.4508 | 0
2026-09-27 21:40 | 2026-09-27 | IDLE | 26.65 | 25 | 27.1 | 32.57 | 5.47 | 0 | 0 | 0 |  |  | 4.1 | 0 | 0 | 7.84 |  | 30.4 | 48.2 | 75 | 8564.9 | 117.62 | 0 | 0 | Normal | 0.6533 | 0
2026-09-27 21:45 | 2026-09-27 | IDLE | 26.16 | 25 | 27.04 | 30.94 | 3.9 | 0 | 0 | 0 |  |  | 2.92 | 0 | 0 | 6.81 |  | 30.68 | 49.6 | 72 | 8565.5 | 117.62 | 0 | 0 | Normal | 0.5675 | 0
2026-09-27 21:50 | 2026-09-27 | IDLE | 26.62 | 25 | 27.01 | 32.21 | 5.2 | 0 | 0 | 0 |  |  | 3.9 | 0 | 0 | 6.17 |  | 30.13 | 53.2 | 71 | 8566 | 117.62 | 0 | 0 | Normal | 0.5142 | 0
2026-09-27 21:55 | 2026-09-27 | IDLE | 26.18 | 25 | 26.96 | 30.89 | 3.93 | 0 | 0 | 0 |  |  | 2.94 | 0 | 0 | 5.28 |  | 30.22 | 55.6 | 79 | 8566.4 | 117.62 | 0 | 0 | Normal | 0.44 | 0
2026-09-27 22:00 | 2026-09-27 | IDLE | 26.03 | 25 | 26.91 | 30.71 | 3.8 | 0 | 0 | 0 |  |  | 2.85 | 0 | 0 | 6.66 |  | 29.66 | 51.6 | 77 | 8567 | 117.62 | 0 | 0 | Normal | 0.555 | 0
2026-09-27 22:05 | 2026-09-27 | IDLE | 25.87 | 25 | 26.85 | 30.67 | 3.82 | 0 | 0 | 0 |  |  | 2.86 | 0 | 0 | 5.01 |  | 30.85 | 59.5 | 73 | 8567.4 | 117.62 | 0 | 0 | Normal | 0.4175 | 0
2026-09-27 22:10 | 2026-09-27 | IDLE | 25.69 | 25 | 26.8 | 30.38 | 3.58 | 0 | 0 | 0 |  |  | 2.68 | 0 | 0 | 6.61 |  | 30.16 | 51.1 | 74 | 8567.9 | 117.62 | 0 | 0 | Normal | 0.5508 | 0
2026-09-27 22:15 | 2026-09-27 | IDLE | 25.35 | 25 | 26.73 | 30.14 | 3.41 | 0 | 0 | 0 |  |  | 2.56 | 0 | 0 | 6.55 |  | 29.76 | 53.6 | 73 | 8568.5 | 117.62 | 0 | 0 | Normal | 0.5458 | 0
2026-09-27 22:20 | 2026-09-27 | IDLE | 25.19 | 25 | 26.66 | 31.22 | 4.56 | 0 | 0 | 0 |  |  | 3.42 | 0 | 0 | 6.38 |  | 29.79 | 56.3 | 79 | 8569 | 117.62 | 0 | 0 | Normal | 0.5317 | 0
2026-09-27 22:25 | 2026-09-27 | IDLE | 24.88 | 25 | 26.58 | 31.21 | 4.63 | 0 | 0 | 0 |  |  | 3.46 | 0 | 0 | 6.6 |  | 30.51 | 54.4 | 75 | 8569.6 | 117.62 | 0 | 0 | Normal | 0.55 | 0
2026-09-27 22:30 | 2026-09-27 | IDLE | 25.79 | 25 | 26.57 | 31.31 | 4.74 | 0 | 0 | 0 |  |  | 3.56 | 0 | 0 | 7.14 |  | 29.6 | 53.4 | 72 | 8570.2 | 117.62 | 0 | 0 | Normal | 0.595 | 0
2026-09-27 22:35 | 2026-09-27 | IDLE | 25.23 | 25 | 26.53 | 30.49 | 3.96 | 0 | 0 | 0 |  |  | 2.97 | 0 | 0 | 4.07 |  | 29.16 | 57.7 | 76 | 8570.5 | 117.62 | 0 | 0 | Normal | 0.3392 | 0
2026-09-27 22:40 | 2026-09-27 | IDLE | 25.09 | 25 | 26.49 | 30.51 | 4.02 | 0 | 0 | 0 |  |  | 3.01 | 0 | 0 | 5.04 |  | 29.44 | 49.2 | 73 | 8570.9 | 117.62 | 0 | 0 | Normal | 0.42 | 0
2026-09-27 22:45 | 2026-09-27 | IDLE | 24.7 | 25 | 26.43 | 30.92 | 4.49 | 0 | 0 | 0 |  |  | 3.36 | 0 | 0 | 7.28 |  | 29.45 | 56 | 77 | 8571.5 | 117.62 | 0 | 0 | Normal | 0.6067 | 0
2026-09-27 22:50 | 2026-09-27 | IDLE | 24.7 | 25 | 26.37 | 30.34 | 3.97 | 0 | 0 | 0 |  |  | 2.98 | 0 | 0 | 6.17 |  | 29.34 | 51.3 | 78 | 8572.1 | 117.62 | 0 | 0 | Normal | 0.5142 | 0
2026-09-27 22:55 | 2026-09-27 | IDLE | 24.6 | 25 | 26.32 | 31.25 | 4.93 | 0 | 0 | 0 |  |  | 3.69 | 0 | 0 | 7.44 |  | 29.39 | 51.9 | 70 | 8572.7 | 117.62 | 0 | 0 | Normal | 0.62 | 0
2026-09-27 23:00 | 2026-09-27 | IDLE | 23.57 | 25 | 26.22 | 30.83 | 4.61 | 0 | 0 | 0 |  |  | 3.45 | 0 | 0 | 8.51 |  | 29.52 | 57.6 | 69 | 8573.4 | 117.62 | 0 | 0 | Normal | 0.7092 | 0
2026-09-27 23:05 | 2026-09-27 | IDLE | 23.6 | 25 | 26.13 | 30.48 | 4.35 | 0 | 0 | 0 |  |  | 3.26 | 0 | 0 | 8.33 |  | 28.86 | 49.4 | 72 | 8574.1 | 117.62 | 0 | 0 | Normal | 0.6942 | 0
2026-09-27 23:10 | 2026-09-27 | IDLE | 24.43 | 25 | 26.11 | 31.23 | 5.12 | 0 | 0 | 0 |  |  | 3.84 | 0 | 0 | 7.62 |  | 29.13 | 50.3 | 73 | 8574.7 | 117.62 | 0 | 0 | Normal | 0.635 | 0
2026-09-27 23:15 | 2026-09-27 | IDLE | 23.69 | 25 | 26.04 | 29.78 | 3.74 | 0 | 0 | 0 |  |  | 2.8 | 0 | 0 | 6.49 |  | 29.3 | 54.3 | 76 | 8575.3 | 117.62 | 0 | 0 | Normal | 0.5408 | 0
2026-09-27 23:20 | 2026-09-27 | IDLE | 23.83 | 25 | 26 | 29.01 | 3.01 | 0 | 0 | 0 |  |  | 2.26 | 0 | 0 | 7.87 |  | 29.72 | 42.4 | 70 | 8575.9 | 117.62 | 0 | 0 | Normal | 0.6558 | 0
2026-09-27 23:25 | 2026-09-27 | IDLE | 23.7 | 25 | 25.95 | 30.89 | 4.94 | 0 | 0 | 0 |  |  | 3.7 | 0 | 0 | 5.61 |  | 28.55 | 54.3 | 85 | 8576.4 | 117.62 | 0 | 0 | Normal | 0.4675 | 0
2026-09-27 23:30 | 2026-09-27 | IDLE | 23.95 | 25 | 25.92 | 29.9 | 3.98 | 0 | 0 | 0 |  |  | 2.98 | 0 | 0 | 6.61 |  | 29.04 | 53.7 | 78 | 8576.9 | 117.62 | 0 | 0 | Normal | 0.5508 | 0
2026-09-27 23:35 | 2026-09-27 | IDLE | 23.91 | 25 | 25.9 | 29.41 | 3.51 | 0 | 0 | 0 |  |  | 2.62 | 0 | 0 | 6.04 |  | 28.94 | 53.3 | 76 | 8577.4 | 117.62 | 0 | 0 | Normal | 0.5033 | 0
2026-09-27 23:40 | 2026-09-27 | IDLE | 22.77 | 25 | 25.81 | 29.95 | 4.14 | 0 | 0 | 0 |  |  | 3.1 | 0 | 0 | 5.79 |  | 28.73 | 56.3 | 79 | 8577.9 | 117.62 | 0 | 0 | Normal | 0.4825 | 0
2026-09-27 23:45 | 2026-09-27 | IDLE | 23.78 | 25 | 25.8 | 30.01 | 4.21 | 0 | 0 | 0 |  |  | 3.16 | 0 | 0 | 5.44 |  | 28.47 | 55.6 | 76 | 8578.4 | 117.62 | 0 | 0 | Normal | 0.4533 | 0
2026-09-27 23:50 | 2026-09-27 | IDLE | 23.26 | 25 | 25.75 | 30.27 | 4.52 | 0 | 0 | 0 |  |  | 3.39 | 0 | 0 | 6.92 |  | 28.55 | 54.5 | 78 | 8578.9 | 117.62 | 0 | 0 | Normal | 0.5767 | 0
2026-09-27 23:55 | 2026-09-27 | IDLE | 23.13 | 25 | 25.71 | 29.76 | 4.05 | 0 | 0 | 0 |  |  | 3.04 | 0 | 0 | 4.44 |  | 29.47 | 59.4 | 77 | 8579.3 | 117.62 | 0 | 0 | Normal | 0.37 | 0
2026-09-28 | 2026-09-28 | IDLE | 22.73 | 25 | 25.67 | 30.05 | 4.38 | 0 | 0 | 0 |  |  | 3.28 | 0 | 0 | 5.6 |  | 28.62 | 49.1 | 72 | 8579.8 | 117.62 | 0 | 0 | Normal | 0.4667 | 0
2026-09-28 00:05 | 2026-09-28 | FREE_COOLING | 22.29 | 25 | 23.19 | 23.39 | 0.2 | 119 | 0 | 42.5 |  |  | 2.16 | 1.95 | 1.95 | 6.12 |  | 26.24 | 57.4 | 78 | 8580.3 | 117.62 | 1 | 0 | Normal | 0.51 | 0
2026-09-28 00:10 | 2026-09-28 | IDLE | 23 | 25 | 25.56 | 29.37 | 3.81 | 0 | 0 | 0 |  |  | 2.86 | 0 | 0 | 5.77 |  | 27.91 | 57.9 | 74 | 8580.8 | 117.62 | 0 | 0 | Normal | 0.4808 | 0
2026-09-28 00:15 | 2026-09-28 | IDLE | 23.09 | 25 | 25.54 | 29.38 | 3.84 | 0 | 0 | 0 |  |  | 2.88 | 0 | 0 | 7.76 |  | 29.34 | 51.8 | 79 | 8581.4 | 117.62 | 0 | 0 | Normal | 0.6467 | 0
2026-09-28 00:20 | 2026-09-28 | IDLE | 22.87 | 25 | 25.51 | 30.72 | 5.21 | 0 | 0 | 0 |  |  | 3.9 | 0 | 0 | 5.41 |  | 28.79 | 58.5 | 79 | 8581.9 | 117.62 | 0 | 0 | Normal | 0.4508 | 0
2026-09-28 00:25 | 2026-09-28 | IDLE | 22.77 | 25 | 25.48 | 29.47 | 3.99 | 0 | 0 | 0 |  |  | 2.98 | 0 | 0 | 7.43 |  | 28.64 | 55.9 | 80 | 8582.5 | 117.62 | 0 | 0 | Normal | 0.6192 | 0
2026-09-28 00:30 | 2026-09-28 | COOLING | 22.66 | 25 | 25.43 | 28.61 | 3.18 | 119.6 | 61.8 | 74.1 | 4.72 | 22.33 | 34.21 | 104.48 | 128.08 | 25.03 | 4.34 | 28.16 | 45.4 | 73 | 8584.6 | 117.7 | 2 | 0 | Normal | 2.0858 | 0.0833
2026-09-28 00:35 | 2026-09-28 | COOLING | 22.19 | 25 | 25.86 | 29.08 | 3.22 | 115.7 | 61.2 | 73.7 | 4.62 | 21.18 | 33.51 | 107.82 | 131.8 | 25.42 | 4.42 | 30.5 | 45.7 | 78 | 8586.7 | 117.79 | 2 | 0 | Normal | 2.1183 | 0.0833
2026-09-28 00:40 | 2026-09-28 | COOLING | 22.59 | 25 | 25.75 | 28.89 | 3.14 | 116.6 | 57.5 | 71.5 | 4.57 | 21.55 | 32.96 | 108.94 | 133.65 | 26.19 | 4.33 | 28.6 | 44.3 | 76 | 8588.9 | 117.87 | 2 | 0 | Normal | 2.1825 | 0.0833
2026-09-28 00:45 | 2026-09-28 | COOLING | 21.59 | 25 | 25.26 | 28.3 | 3.04 | 119.4 | 59.9 | 72.9 | 4.62 | 20.97 | 32.71 | 106.4 | 130.5 | 25.55 | 4.33 | 28.17 | 46.7 | 78 | 8591 | 117.95 | 2 | 0 | Normal | 2.1292 | 0.0833
2026-09-28 00:50 | 2026-09-28 | COOLING | 21.85 | 25 | 26.37 | 29.57 | 3.2 | 115.4 | 60.6 | 73.3 | 4.17 | 21.41 | 33.18 | 113.88 | 139.45 | 27.11 | 4.37 | 29.98 | 39.4 | 81 | 8593.3 | 118.04 | 2 | 0 | Normal | 2.2592 | 0.0833
2026-09-28 00:55 | 2026-09-28 | COOLING | 22.08 | 25 | 26.12 | 29.34 | 3.22 | 114.7 | 59.6 | 72.8 | 4.47 | 21.61 | 33.3 | 105.44 | 129.06 | 25.04 | 4.38 | 28.46 | 30.9 | 84 | 8595.3 | 118.12 | 2 | 0 | Normal | 2.0867 | 0.0833
2026-09-28 01:00 | 2026-09-28 | COOLING | 22.03 | 25 | 25.42 | 28.59 | 3.17 | 115.5 | 60.7 | 73.4 | 4.89 | 20.67 | 32.97 | 94.86 | 116.01 | 22.42 | 4.41 | 28.76 | 47.7 | 76 | 8597.2 | 118.2 | 2 | 0 | Normal | 1.8683 | 0.0833
2026-09-28 01:05 | 2026-09-28 | COOLING | 21.43 | 25 | 25.2 | 28.39 | 3.19 | 115.3 | 60.6 | 73.4 | 4.58 | 21.03 | 33.12 | 105.88 | 129.62 | 25.15 | 4.38 | 28.3 | 47 | 77 | 8599.3 | 118.29 | 2 | 0 | Normal | 2.0958 | 0.0833
2026-09-28 01:10 | 2026-09-28 | COOLING | 21.13 | 25 | 24.82 | 27.85 | 3.03 | 121.6 | 57.9 | 71.7 | 4.56 | 21.11 | 33.2 | 102.72 | 125.34 | 23.98 | 4.46 | 27.92 | 44 | 75 | 8601.3 | 118.37 | 2 | 0 | Normal | 1.9983 | 0.0833
2026-09-28 01:15 | 2026-09-28 | COOLING | 21.83 | 25 | 26.41 | 29.56 | 3.15 | 116.5 | 59.8 | 72.9 | 4.71 | 21.23 | 33.02 | 99.92 | 121.96 | 23.37 | 4.45 | 30.55 | 48.3 | 79 | 8603.3 | 118.45 | 2 | 0 | Normal | 1.9475 | 0.0833
2026-09-28 01:20 | 2026-09-28 | COOLING | 21.56 | 25 | 25.84 | 29.2 | 3.36 | 113.2 | 60.1 | 73 | 4.38 | 21.35 | 34.24 | 104.12 | 127.18 | 24.45 | 4.43 | 28.8 | 49 | 73 | 8605.3 | 118.54 | 2 | 0 | Normal | 2.0375 | 0.0833
2026-09-28 01:25 | 2026-09-28 | COOLING | 21.51 | 25 | 26.41 | 29.62 | 3.21 | 117 | 57.8 | 71.7 | 4.55 | 20.92 | 33.87 | 99.26 | 120.96 | 23.01 | 4.49 | 29.34 | 45.8 | 79 | 8607.2 | 118.62 | 2 | 0 | Normal | 1.9175 | 0.0833
2026-09-28 01:30 | 2026-09-28 | COOLING | 21.66 | 25 | 25.98 | 29.29 | 3.31 | 114.5 | 64.2 | 75.5 | 4.42 | 20.72 | 34.04 | 107.22 | 131.23 | 25.46 | 4.38 | 29.71 | 48.3 | 81 | 8609.3 | 118.7 | 2 | 0 | Normal | 2.1217 | 0.0833
2026-09-28 01:35 | 2026-09-28 | COOLING | 21.35 | 25 | 25.37 | 28.42 | 3.05 | 118.4 | 60.6 | 73.4 | 4.32 | 20.77 | 32.49 | 102.57 | 125.67 | 24.49 | 4.36 | 28.37 | 43.9 | 79 | 8611.4 | 118.79 | 2 | 0 | Normal | 2.0408 | 0.0833
2026-09-28 01:40 | 2026-09-28 | COOLING | 21.17 | 25 | 26.16 | 29.32 | 3.16 | 118.2 | 62.5 | 74.5 | 4.25 | 20.63 | 33.54 | 107.73 | 131.68 | 25.39 | 4.42 | 29.76 | 46.9 | 79 | 8613.5 | 118.87 | 2 | 0 | Normal | 2.1158 | 0.0833
2026-09-28 01:45 | 2026-09-28 | COOLING | 21.33 | 25 | 25.52 | 28.56 | 3.04 | 120.8 | 60.1 | 73 | 4.82 | 20.88 | 33.04 | 108.85 | 132.75 | 25.33 | 4.48 | 28.42 | 44.1 | 79 | 8615.6 | 118.95 | 2 | 0 | Normal | 2.1108 | 0.0833
2026-09-28 01:50 | 2026-09-28 | COOLING | 21.04 | 25 | 25.54 | 28.71 | 3.17 | 121.3 | 66.2 | 76.7 | 4.53 | 21.01 | 34.61 | 110.13 | 134.93 | 26.28 | 4.36 | 28.14 | 48.4 | 73 | 8617.8 | 119.04 | 2 | 0 | Normal | 2.19 | 0.0833
2026-09-28 01:55 | 2026-09-28 | COOLING | 21.49 | 25 | 26.21 | 29.3 | 3.09 | 120.8 | 53.5 | 69.1 | 4.7 | 21.09 | 33.63 | 100.41 | 122.07 | 22.96 | 4.56 | 29.27 | 43.9 | 75 | 8619.7 | 119.12 | 2 | 0 | Normal | 1.9133 | 0.0833
2026-09-28 02:00 | 2026-09-28 | COOLING | 21.65 | 25 | 25.97 | 29.2 | 3.23 | 115.3 | 59.3 | 72.6 | 4.7 | 21.52 | 33.46 | 101.6 | 124.41 | 24.18 | 4.37 | 28.95 | 47.1 | 73 | 8621.7 | 119.2 | 2 | 0 | Normal | 2.015 | 0.0833
2026-09-28 02:05 | 2026-09-28 | COOLING | 21.23 | 25 | 25.7 | 28.86 | 3.16 | 120.1 | 63.9 | 75.4 | 4.79 | 21.01 | 34.08 | 96.21 | 117.3 | 22.36 | 4.48 | 28.82 | 42.9 | 80 | 8623.6 | 119.29 | 2 | 0 | Normal | 1.8633 | 0.0833
2026-09-28 02:10 | 2026-09-28 | COOLING | 20.85 | 25 | 25.45 | 28.6 | 3.15 | 116.5 | 57.3 | 71.4 | 4.83 | 20.84 | 33.06 | 106.66 | 130.16 | 24.9 | 4.46 | 28.76 | 44.6 | 71 | 8625.7 | 119.37 | 2 | 0 | Normal | 2.075 | 0.0833
2026-09-28 02:15 | 2026-09-28 | COOLING | 21.77 | 25 | 25.79 | 28.8 | 3.01 | 122.5 | 61.2 | 73.7 | 4.65 | 21.37 | 33.26 | 99.48 | 122.2 | 24.09 | 4.3 | 28.65 | 49.2 | 85 | 8627.7 | 119.45 | 2 | 0 | Normal | 2.0075 | 0.0833
2026-09-28 02:20 | 2026-09-28 | COOLING | 20.63 | 25 | 25.71 | 28.87 | 3.16 | 121.4 | 62.4 | 74.4 | 4.46 | 21.02 | 34.58 | 110.48 | 135.09 | 26.09 | 4.41 | 28.84 | 48.8 | 75 | 8629.8 | 119.54 | 2 | 0 | Normal | 2.1742 | 0.0833
2026-09-28 02:25 | 2026-09-28 | COOLING | 20.91 | 25 | 25.76 | 28.9 | 3.14 | 115.5 | 59.9 | 72.9 | 4.89 | 20.9 | 32.64 | 101.07 | 123.26 | 23.52 | 4.48 | 29.61 | 52 | 83 | 8631.8 | 119.62 | 2 | 0 | Normal | 1.96 | 0.0833
2026-09-28 02:30 | 2026-09-28 | COOLING | 20.88 | 25 | 25.66 | 28.77 | 3.11 | 118.2 | 60.8 | 73.5 | 4.62 | 20.96 | 33.14 | 108.3 | 131.62 | 24.72 | 4.56 | 29.45 | 43.3 | 77 | 8633.9 | 119.7 | 2 | 0 | Normal | 2.06 | 0.0833
2026-09-28 02:35 | 2026-09-28 | COOLING | 20.67 | 25 | 25.6 | 28.61 | 3.01 | 123.6 | 61.1 | 73.7 | 4.4 | 20.6 | 33.51 | 93.63 | 114.6 | 22.23 | 4.39 | 28.34 | 41.7 | 83 | 8635.7 | 119.79 | 2 | 0 | Normal | 1.8525 | 0.0833
2026-09-28 02:40 | 2026-09-28 | COOLING | 20.9 | 25 | 25.97 | 29.18 | 3.21 | 117.1 | 60.7 | 73.4 | 4.55 | 20.51 | 33.75 | 107.35 | 131.23 | 25.31 | 4.42 | 29.36 | 43.4 | 77 | 8637.8 | 119.87 | 2 | 0 | Normal | 2.1092 | 0.0833
2026-09-28 02:45 | 2026-09-28 | COOLING | 20.42 | 25 | 26.23 | 29.35 | 3.12 | 119.5 | 61.8 | 74.1 | 4.88 | 21.07 | 33.58 | 111.16 | 135.96 | 26.28 | 4.4 | 29.38 | 37.1 | 80 | 8640 | 119.95 | 2 | 0 | Normal | 2.19 | 0.0833
2026-09-28 02:50 | 2026-09-28 | FREE_COOLING | 21.56 | 25 | 22.58 | 22.87 | 0.29 | 109.5 | 0 | 40.3 |  |  | 2.8 | 2.54 | 2.54 | 6.87 |  | 26.29 | 48.5 | 78 | 8640.6 | 119.95 | 1 | 0 | Normal | 0.5725 | 0
2026-09-28 02:55 | 2026-09-28 | FREE_COOLING | 21.67 | 25 | 22.33 | 22.62 | 0.29 | 118.7 | 0 | 40.9 |  |  | 3.1 | 2.79 | 2.79 | 5.82 |  | 25.51 | 48.3 | 83 | 8641.1 | 119.95 | 1 | 0 | Normal | 0.485 | 0
2026-09-28 03:00 | 2026-09-28 | FREE_COOLING | 21.09 | 25 | 21.74 | 22 | 0.26 | 121.5 | 0 | 35.7 |  |  | 2.8 | 2.54 | 2.54 | 8.08 |  | 24.89 | 51.5 | 77 | 8641.7 | 119.95 | 1 | 0 | Normal | 0.6733 | 0
2026-09-28 03:05 | 2026-09-28 | FREE_COOLING | 21.89 | 25 | 23.07 | 23.28 | 0.21 | 123.1 | 0 | 42.3 |  |  | 2.36 | 2.13 | 2.13 | 6.81 |  | 26.44 | 52.8 | 80 | 8642.3 | 119.95 | 1 | 0 | Normal | 0.5675 | 0
2026-09-28 03:10 | 2026-09-28 | FREE_COOLING | 20.77 | 25 | 21.32 | 21.56 | 0.24 | 120.7 | 0 | 45.5 |  |  | 2.64 | 2.39 | 2.39 | 6.87 |  | 24 | 50.7 | 76 | 8642.9 | 119.95 | 1 | 0 | Normal | 0.5725 | 0
2026-09-28 03:15 | 2026-09-28 | FREE_COOLING | 20.61 | 25 | 21.43 | 21.74 | 0.31 | 117.6 | 0 | 52.6 |  |  | 3.32 | 2.98 | 2.98 | 8.9 |  | 24.87 | 49.7 | 77 | 8643.6 | 119.95 | 1 | 0 | Normal | 0.7417 | 0
2026-09-28 03:20 | 2026-09-28 | FREE_COOLING | 21.31 | 25 | 22.23 | 22.53 | 0.3 | 115.3 | 0 | 40.6 |  |  | 3.12 | 2.82 | 2.82 | 6.98 |  | 26.58 | 53.9 | 78 | 8644.2 | 119.95 | 1 | 0 | Normal | 0.5817 | 0
2026-09-28 03:25 | 2026-09-28 | FREE_COOLING | 21.42 | 25 | 22.31 | 22.65 | 0.34 | 120.3 | 0 | 42.2 |  |  | 3.62 | 3.26 | 3.26 | 5.56 |  | 25.97 | 54 | 81 | 8644.7 | 119.95 | 1 | 0 | Normal | 0.4633 | 0
2026-09-28 03:30 | 2026-09-28 | FREE_COOLING | 20.75 | 25 | 21.18 | 21.43 | 0.25 | 121.7 | 0 | 35.2 |  |  | 2.73 | 2.46 | 2.46 | 5.31 |  | 24.82 | 50.7 | 84 | 8645.1 | 119.95 | 1 | 0 | Normal | 0.4425 | 0
2026-09-28 03:35 | 2026-09-28 | FREE_COOLING | 20.86 | 25 | 21.91 | 22.23 | 0.32 | 119.3 | 0 | 39.3 |  |  | 3.38 | 3.03 | 3.03 | 7.81 |  | 24.37 | 49 | 78 | 8645.8 | 119.95 | 1 | 0 | Normal | 0.6508 | 0
2026-09-28 03:40 | 2026-09-28 | FREE_COOLING | 20.47 | 25 | 21.29 | 21.58 | 0.29 | 116.9 | 0 | 30 |  |  | 3.14 | 2.82 | 2.82 | 4.31 |  | 24.78 | 53.2 | 80 | 8646.1 | 119.95 | 1 | 0 | Normal | 0.3592 | 0
2026-09-28 03:45 | 2026-09-28 | FREE_COOLING | 21.42 | 25 | 21.95 | 22.21 | 0.26 | 114 | 0 | 40.5 |  |  | 2.67 | 2.4 | 2.4 | 5.74 |  | 24.97 | 50.8 | 77 | 8646.6 | 119.95 | 1 | 0 | Normal | 0.4783 | 0
2026-09-28 03:50 | 2026-09-28 | FREE_COOLING | 21.11 | 25 | 22.38 | 22.62 | 0.24 | 120.6 | 0 | 42.6 |  |  | 2.67 | 2.4 | 2.4 | 5.52 |  | 25.58 | 53.2 | 77 | 8647.1 | 119.95 | 1 | 0 | Normal | 0.46 | 0
2026-09-28 03:55 | 2026-09-28 | FREE_COOLING | 20.74 | 25 | 21.77 | 22.06 | 0.29 | 116.5 | 0 | 44 |  |  | 2.98 | 2.68 | 2.68 | 7.63 |  | 24.64 | 55.6 | 78 | 8647.7 | 119.95 | 1 | 0 | Normal | 0.6358 | 0
2026-09-28 04:00 | 2026-09-28 | FREE_COOLING | 21.15 | 25 | 21.84 | 22.09 | 0.25 | 117.4 | 0 | 32.4 |  |  | 2.58 | 2.33 | 2.33 | 6.11 |  | 24.8 | 51.4 | 76 | 8648.2 | 119.95 | 1 | 0 | Normal | 0.5092 | 0
2026-09-28 04:05 | 2026-09-28 | FREE_COOLING | 21.96 | 25 | 22.64 | 22.8 | 0.16 | 120.7 | 0 | 35.6 |  |  | 1.71 | 1.54 | 1.54 | 6.6 |  | 25.9 | 53.6 | 71 | 8648.8 | 119.95 | 1 | 0 | Normal | 0.55 | 0
2026-09-28 04:10 | 2026-09-28 | FREE_COOLING | 22.13 | 25 | 22.85 | 23.08 | 0.23 | 121.7 | 0 | 47.9 |  |  | 2.5 | 2.25 | 2.25 | 3.99 |  | 26.12 | 54.4 | 80 | 8649.1 | 119.95 | 1 | 0 | Normal | 0.3325 | 0
2026-09-28 04:15 | 2026-09-28 | FREE_COOLING | 21.32 | 25 | 22.42 | 22.67 | 0.25 | 119.3 | 0 | 39.5 |  |  | 2.67 | 2.42 | 2.42 | 5.72 |  | 25.21 | 59.9 | 78 | 8649.6 | 119.95 | 1 | 0 | Normal | 0.4767 | 0
2026-09-28 04:20 | 2026-09-28 | FREE_COOLING | 21.98 | 25 | 22.72 | 23.1 | 0.38 | 118.8 | 0 | 39.9 |  |  | 4.04 | 3.63 | 3.63 | 6.33 |  | 26.33 | 51.6 | 79 | 8650.1 | 119.95 | 1 | 0 | Normal | 0.5275 | 0
2026-09-28 04:25 | 2026-09-28 | FREE_COOLING | 21.31 | 25 | 21.92 | 22.26 | 0.34 | 119.7 | 0 | 53.9 |  |  | 3.63 | 3.27 | 3.27 | 6.31 |  | 25.16 | 53.9 | 73 | 8650.6 | 119.95 | 1 | 0 | Normal | 0.5258 | 0
2026-09-28 04:30 | 2026-09-28 | FREE_COOLING | 21.39 | 25 | 21.48 | 21.88 | 0.4 | 112.9 | 0 | 47.3 |  |  | 4.1 | 3.68 | 3.68 | 6.36 |  | 24.62 | 53.2 | 75 | 8651.1 | 119.95 | 1 | 0 | Normal | 0.53 | 0
2026-09-28 04:35 | 2026-09-28 | FREE_COOLING | 21.6 | 25 | 22.43 | 22.68 | 0.25 | 120.6 | 0 | 37 |  |  | 2.73 | 2.46 | 2.46 | 7.11 |  | 26.05 | 56.6 | 75 | 8651.7 | 119.95 | 1 | 0 | Normal | 0.5925 | 0
2026-09-28 04:40 | 2026-09-28 | FREE_COOLING | 22.16 | 25 | 22.56 | 22.86 | 0.3 | 112.1 | 0 | 39.8 |  |  | 3.01 | 2.72 | 2.72 | 6.68 |  | 25.71 | 58.9 | 81 | 8652.3 | 119.95 | 1 | 0 | Normal | 0.5567 | 0
2026-09-28 04:45 | 2026-09-28 | FREE_COOLING | 20.99 | 25 | 21.23 | 21.55 | 0.32 | 123.2 | 0 | 36.1 |  |  | 3.6 | 3.24 | 3.24 | 8.06 |  | 24.27 | 49.1 | 78 | 8653 | 119.95 | 1 | 0 | Normal | 0.6717 | 0
2026-09-28 04:50 | 2026-09-28 | FREE_COOLING | 21.54 | 25 | 21.88 | 22.15 | 0.27 | 121.4 | 0 | 34.2 |  |  | 2.92 | 2.62 | 2.62 | 5.69 |  | 25.23 | 49.5 | 79 | 8653.4 | 119.95 | 1 | 0 | Normal | 0.4742 | 0
2026-09-28 04:55 | 2026-09-28 | IDLE | 22.57 | 25 | 24.85 | 28.57 | 3.72 | 0 | 0 | 0 |  |  | 2.79 | 0 | 0 | 6.2 |  | 27.49 | 47.6 | 75 | 8654 | 119.95 | 0 | 0 | Normal | 0.5167 | 0
2026-09-28 05:00 | 2026-09-28 | FREE_COOLING | 21.53 | 25 | 22.33 | 22.6 | 0.27 | 117.9 | 0 | 47.4 |  |  | 2.92 | 2.64 | 2.64 | 5.8 |  | 25.11 | 56.5 | 81 | 8654.4 | 119.95 | 1 | 0 | Normal | 0.4833 | 0
2026-09-28 05:05 | 2026-09-28 | FREE_COOLING | 21.9 | 25 | 23 | 23.32 | 0.32 | 116.7 | 0 | 42.7 |  |  | 3.34 | 3.01 | 3.01 | 8.35 |  | 25.94 | 54.8 | 76 | 8655.1 | 119.95 | 1 | 0 | Normal | 0.6958 | 0
2026-09-28 05:10 | 2026-09-28 | FREE_COOLING | 21.92 | 25 | 22.96 | 23.34 | 0.38 | 119.6 | 0 | 33.2 |  |  | 4.06 | 3.66 | 3.66 | 7.98 |  | 26.48 | 56.3 | 77 | 8655.8 | 119.95 | 1 | 0 | Normal | 0.665 | 0
2026-09-28 05:15 | 2026-09-28 | IDLE | 23.12 | 25 | 24.97 | 29.58 | 4.61 | 0 | 0 | 0 |  |  | 3.46 | 0 | 0 | 4.66 |  | 28.31 | 51.7 | 83 | 8656.2 | 119.95 | 0 | 0 | Normal | 0.3883 | 0
2026-09-28 05:20 | 2026-09-28 | IDLE | 22.55 | 25 | 25 | 29.34 | 4.34 | 0 | 0 | 0 |  |  | 3.26 | 0 | 0 | 4.74 |  | 29.05 | 45.1 | 76 | 8656.6 | 119.95 | 0 | 0 | Normal | 0.395 | 0
2026-09-28 05:25 | 2026-09-28 | FREE_COOLING | 21.9 | 25 | 23.01 | 23.33 | 0.32 | 118.1 | 0 | 43.8 |  |  | 3.39 | 3.06 | 3.06 | 7.52 |  | 26.58 | 55.4 | 86 | 8657.2 | 119.95 | 1 | 0 | Normal | 0.6267 | 0
2026-09-28 05:30 | 2026-09-28 | IDLE | 22.52 | 25 | 25.03 | 28.34 | 3.31 | 0 | 0 | 0 |  |  | 2.47 | 0 | 0 | 7.66 |  | 28.57 | 63.3 | 79 | 8657.8 | 119.95 | 0 | 0 | Normal | 0.6383 | 0
2026-09-28 05:35 | 2026-09-28 | FREE_COOLING | 22.16 | 25 | 22.7 | 22.99 | 0.29 | 124.4 | 0 | 40.8 |  |  | 3.2 | 2.86 | 2.86 | 7.04 |  | 25.34 | 56.1 | 76 | 8658.4 | 119.95 | 1 | 0 | Normal | 0.5867 | 0
2026-09-28 05:40 | 2026-09-28 | FREE_COOLING | 22.14 | 25 | 22.79 | 23.09 | 0.3 | 114.7 | 0 | 33.8 |  |  | 3.08 | 2.76 | 2.76 | 4.5 |  | 25.64 | 51.7 | 84 | 8658.8 | 119.95 | 1 | 0 | Normal | 0.375 | 0
2026-09-28 05:45 | 2026-09-28 | IDLE | 22.67 | 25 | 25.07 | 28.4 | 3.33 | 0 | 0 | 0 |  |  | 2.5 | 0 | 0 | 5.63 |  | 28.67 | 57.8 | 71 | 8659.3 | 119.95 | 0 | 0 | Normal | 0.4692 | 0
2026-09-28 05:50 | 2026-09-28 | IDLE | 22.96 | 25 | 25.12 | 28.59 | 3.47 | 0 | 0 | 0 |  |  | 2.61 | 0 | 0 | 5.53 |  | 28.83 | 50.1 | 79 | 8659.7 | 119.95 | 0 | 0 | Normal | 0.4608 | 0
2026-09-28 05:55 | 2026-09-28 | IDLE | 22.8 | 25 | 25.15 | 29.56 | 4.41 | 0 | 0 | 0 |  |  | 3.3 | 0 | 0 | 6.03 |  | 28.74 | 45.9 | 75 | 8660.2 | 119.95 | 0 | 0 | Normal | 0.5025 | 0
2026-09-28 06:00 | 2026-09-28 | IDLE | 23.59 | 25 | 25.22 | 28.68 | 3.46 | 0 | 0 | 0 |  |  | 2.6 | 0 | 0 | 6.12 |  | 28.81 | 53.6 | 77 | 8660.8 | 119.95 | 0 | 0 | Normal | 0.51 | 0
2026-09-28 06:05 | 2026-09-28 | IDLE | 22.82 | 25 | 25.24 | 29.6 | 4.36 | 0 | 0 | 0 |  |  | 3.27 | 0 | 0 | 4.29 |  | 28.58 | 50.4 | 84 | 8661.1 | 119.95 | 0 | 0 | Normal | 0.3575 | 0
2026-09-28 06:10 | 2026-09-28 | IDLE | 22.59 | 25 | 25.24 | 29.71 | 4.47 | 0 | 0 | 0 |  |  | 3.34 | 0 | 0 | 5.5 |  | 28.9 | 57.6 | 86 | 8661.6 | 119.95 | 0 | 0 | Normal | 0.4583 | 0
2026-09-28 06:15 | 2026-09-28 | IDLE | 22.67 | 25 | 25.24 | 29.35 | 4.11 | 0 | 0 | 0 |  |  | 3.09 | 0 | 0 | 5.68 |  | 28.2 | 54.1 | 78 | 8662 | 119.95 | 0 | 0 | Normal | 0.4733 | 0
2026-09-28 06:20 | 2026-09-28 | IDLE | 23.28 | 25 | 25.28 | 29.1 | 3.82 | 0 | 0 | 0 |  |  | 2.86 | 0 | 0 | 3.69 |  | 28.29 | 51.8 | 75 | 8662.4 | 119.95 | 0 | 0 | Normal | 0.3075 | 0
2026-09-28 06:25 | 2026-09-28 | IDLE | 23.36 | 25 | 25.32 | 29.4 | 4.08 | 0 | 0 | 0 |  |  | 3.06 | 0 | 0 | 8.51 |  | 27.84 | 49.3 | 73 | 8663.1 | 119.95 | 0 | 0 | Normal | 0.7092 | 0
2026-09-28 06:30 | 2026-09-28 | IDLE | 23.98 | 25 | 25.39 | 29.04 | 3.65 | 0 | 0 | 0 |  |  | 2.74 | 0 | 0 | 8.49 |  | 27.86 | 58.7 | 81 | 8663.8 | 119.95 | 0 | 0 | Normal | 0.7075 | 0
2026-09-28 06:35 | 2026-09-28 | IDLE | 23.09 | 25 | 25.4 | 30.02 | 4.62 | 0 | 0 | 0 |  |  | 3.46 | 0 | 0 | 5.29 |  | 27.85 | 51.2 | 75 | 8664.2 | 119.95 | 0 | 0 | Normal | 0.4408 | 0
2026-09-28 06:40 | 2026-09-28 | IDLE | 23.61 | 25 | 25.44 | 29.56 | 4.12 | 0 | 0 | 0 |  |  | 3.09 | 0 | 0 | 5.68 |  | 28.52 | 61.3 | 77 | 8664.7 | 119.95 | 0 | 0 | Normal | 0.4733 | 0
2026-09-28 06:45 | 2026-09-28 | IDLE | 23.39 | 25 | 25.45 | 29.61 | 4.16 | 0 | 0 | 0 |  |  | 3.12 | 0 | 0 | 5.71 |  | 28.01 | 52.8 | 77 | 8665.2 | 119.95 | 0 | 0 | Normal | 0.4758 | 0
2026-09-28 06:50 | 2026-09-28 | IDLE | 24.01 | 25 | 25.51 | 28.6 | 3.09 | 0 | 0 | 0 |  |  | 2.33 | 0 | 0 | 5.39 |  | 29.18 | 48.2 | 75 | 8665.6 | 119.95 | 0 | 0 | Normal | 0.4492 | 0
2026-09-28 06:55 | 2026-09-28 | IDLE | 24.46 | 25 | 25.58 | 27.71 | 2.13 | 0 | 0 | 0 |  |  | 1.59 | 0 | 0 | 7.06 |  | 28.99 | 57.8 | 77 | 8666.2 | 119.95 | 0 | 0 | Normal | 0.5883 | 0
2026-09-28 07:00 | 2026-09-28 | IDLE | 23.97 | 25 | 25.61 | 30.16 | 4.55 | 0 | 0 | 0 |  |  | 3.4 | 0 | 0 | 4.98 |  | 28.09 | 59.4 | 82 | 8666.6 | 119.95 | 0 | 0 | Normal | 0.415 | 0
2026-09-28 07:05 | 2026-09-28 | IDLE | 24.51 | 25 | 25.67 | 30.12 | 4.45 | 0 | 0 | 0 |  |  | 3.34 | 0 | 0 | 7.55 |  | 27.56 | 46.5 | 81 | 8667.2 | 119.95 | 0 | 0 | Normal | 0.6292 | 0
2026-09-28 07:10 | 2026-09-28 | IDLE | 24.14 | 25 | 25.7 | 29.51 | 3.81 | 0 | 0 | 0 |  |  | 2.86 | 0 | 0 | 7.16 |  | 28.98 | 51.7 | 74 | 8667.8 | 119.95 | 0 | 0 | Normal | 0.5967 | 0
2026-09-28 07:15 | 2026-09-28 | IDLE | 23.75 | 25 | 25.7 | 29.19 | 3.49 | 0 | 0 | 0 |  |  | 2.62 | 0 | 0 | 6.34 |  | 29.47 | 50.7 | 79 | 8668.4 | 119.95 | 0 | 0 | Normal | 0.5283 | 0
2026-09-28 07:20 | 2026-09-28 | IDLE | 24.26 | 25 | 25.73 | 30.48 | 4.75 | 0 | 0 | 0 |  |  | 3.57 | 0 | 0 | 8.86 |  | 28.36 | 50.9 | 75 | 8669.1 | 119.95 | 0 | 0 | Normal | 0.7383 | 0
2026-09-28 07:25 | 2026-09-28 | IDLE | 24.54 | 25 | 25.77 | 28.23 | 2.46 | 0 | 0 | 0 |  |  | 1.84 | 0 | 0 | 7.44 |  | 28.4 | 59.1 | 74 | 8669.7 | 119.95 | 0 | 0 | Normal | 0.62 | 0
2026-09-28 07:30 | 2026-09-28 | IDLE | 25.19 | 25 | 25.85 | 28.76 | 2.91 | 0 | 0 | 0 |  |  | 2.17 | 0 | 0 | 5.9 |  | 29.42 | 52.4 | 84 | 8670.2 | 119.95 | 0 | 0 | Normal | 0.4917 | 0
2026-09-28 07:35 | 2026-09-28 | IDLE | 24.81 | 25 | 25.89 | 29.69 | 3.8 | 0 | 0 | 0 |  |  | 2.85 | 0 | 0 | 6.11 |  | 28.81 | 45.3 | 75 | 8670.7 | 119.95 | 0 | 0 | Normal | 0.5092 | 0
2026-09-28 07:40 | 2026-09-28 | IDLE | 24.71 | 25 | 25.92 | 30.78 | 4.86 | 0 | 0 | 0 |  |  | 3.65 | 0 | 0 | 7.84 |  | 28.98 | 52 | 81 | 8671.4 | 119.95 | 0 | 0 | Normal | 0.6533 | 0
2026-09-28 07:45 | 2026-09-28 | IDLE | 25.13 | 25 | 25.97 | 29.31 | 3.34 | 0 | 0 | 0 |  |  | 2.5 | 0 | 0 | 5.37 |  | 28.96 | 62.3 | 78 | 8671.8 | 119.95 | 0 | 0 | Normal | 0.4475 | 0
2026-09-28 07:50 | 2026-09-28 | IDLE | 25.18 | 25 | 26.01 | 29.58 | 3.57 | 0 | 0 | 0 |  |  | 2.68 | 0 | 0 | 5.02 |  | 28.82 | 55.1 | 78 | 8672.2 | 119.95 | 0 | 0 | Normal | 0.4183 | 0
2026-09-28 07:55 | 2026-09-28 | IDLE | 25.44 | 25 | 26.07 | 29.95 | 3.88 | 0 | 0 | 0 |  |  | 2.91 | 0 | 0 | 7.41 |  | 28.44 | 57.9 | 81 | 8672.9 | 119.95 | 0 | 0 | Normal | 0.6175 | 0
2026-09-28 08:00 | 2026-09-28 | IDLE | 26.62 | 25 | 26.19 | 30.67 | 4.48 | 0 | 0 | 0 |  |  | 3.36 | 0 | 0 | 7.3 |  | 29.22 | 49 | 80 | 8673.5 | 119.95 | 0 | 0 | Normal | 0.6083 | 0
2026-09-28 08:05 | 2026-09-28 | IDLE | 25.82 | 25 | 26.24 | 28.67 | 2.43 | 0 | 0 | 0 |  |  | 1.83 | 0 | 0 | 5.44 |  | 28.92 | 53.2 | 78 | 8673.9 | 119.95 | 0 | 0 | Normal | 0.4533 | 0
2026-09-28 08:10 | 2026-09-28 | IDLE | 26.4 | 25 | 26.32 | 30.95 | 4.63 | 0 | 0 | 0 |  |  | 3.48 | 0 | 0 | 8.81 |  | 28.79 | 56.9 | 81 | 8674.7 | 119.95 | 0 | 0 | Normal | 0.7342 | 0
2026-09-28 08:15 | 2026-09-28 | IDLE | 26.35 | 25 | 26.38 | 31.53 | 5.15 | 0 | 0 | 0 |  |  | 3.85 | 0 | 0 | 5.87 |  | 29.6 | 52.2 | 84 | 8675.1 | 119.95 | 0 | 0 | Normal | 0.4892 | 0
2026-09-28 08:20 | 2026-09-28 | IDLE | 26.98 | 25 | 26.47 | 32.35 | 5.88 | 0 | 0 | 0 |  |  | 4.41 | 0 | 0 | 7.7 |  | 30.13 | 58.6 | 75 | 8675.8 | 119.95 | 0 | 0 | Normal | 0.6417 | 0
2026-09-28 08:25 | 2026-09-28 | IDLE | 26.46 | 25 | 26.52 | 31.33 | 4.81 | 0 | 0 | 0 |  |  | 3.62 | 0 | 0 | 7 |  | 29.39 | 47 | 78 | 8676.4 | 119.95 | 0 | 0 | Normal | 0.5833 | 0
2026-09-28 08:30 | 2026-09-28 | IDLE | 26.31 | 25 | 26.55 | 30.5 | 3.95 | 0 | 0 | 0 |  |  | 2.97 | 0 | 0 | 5.36 |  | 30 | 50.1 | 73 | 8676.8 | 119.95 | 0 | 0 | Normal | 0.4467 | 0
2026-09-28 08:35 | 2026-09-28 | IDLE | 26.88 | 25 | 26.61 | 30.89 | 4.28 | 0 | 0 | 0 |  |  | 3.21 | 0 | 0 | 6.25 |  | 29.91 | 56.6 | 76 | 8677.3 | 119.95 | 0 | 0 | Normal | 0.5208 | 0
2026-09-28 08:40 | 2026-09-28 | IDLE | 27.27 | 25 | 26.68 | 32.4 | 5.72 | 0 | 0 | 0 |  |  | 4.29 | 0 | 0 | 3.64 |  | 30.42 | 52.2 | 85 | 8677.6 | 119.95 | 0 | 0 | Normal | 0.3033 | 0
2026-09-28 08:45 | 2026-09-28 | IDLE | 27.32 | 25 | 26.75 | 31.41 | 4.66 | 0 | 0 | 0 |  |  | 3.5 | 0 | 0 | 8.11 |  | 29.8 | 51.1 | 78 | 8678.3 | 119.95 | 0 | 0 | Normal | 0.6758 | 0
2026-09-28 08:50 | 2026-09-28 | IDLE | 27.58 | 25 | 26.82 | 31.7 | 4.88 | 0 | 0 | 0 |  |  | 3.66 | 0 | 0 | 7.31 |  | 29.3 | 57.2 | 79 | 8678.9 | 119.95 | 0 | 0 | Normal | 0.6092 | 0
2026-09-28 08:55 | 2026-09-28 | IDLE | 27.08 | 25 | 26.85 | 31.9 | 5.05 | 0 | 0 | 0 |  |  | 3.8 | 0 | 0 | 7.73 |  | 31 | 51.7 | 80 | 8679.6 | 119.95 | 0 | 0 | Normal | 0.6442 | 0
2026-09-28 09:00 | 2026-09-28 | IDLE | 27.42 | 25 | 26.9 | 31.63 | 4.73 | 0 | 0 | 0 |  |  | 3.54 | 0 | 0 | 5.93 |  | 30.48 | 53.7 | 79 | 8680.1 | 119.95 | 0 | 0 | Normal | 0.4942 | 0
2026-09-28 09:05 | 2026-09-28 | IDLE | 27.76 | 25 | 26.96 | 32.07 | 5.11 | 0 | 0 | 0 |  |  | 3.84 | 0 | 0 | 7.25 |  | 30.12 | 51.2 | 80 | 8680.7 | 119.95 | 0 | 0 | Normal | 0.6042 | 0
2026-09-28 09:10 | 2026-09-28 | IDLE | 27.78 | 25 | 27.01 | 31.79 | 4.78 | 0 | 0 | 0 |  |  | 3.58 | 0 | 0 | 5.76 |  | 30.5 | 56.7 | 76 | 8681.1 | 119.95 | 0 | 0 | Normal | 0.48 | 0
2026-09-28 09:15 | 2026-09-28 | IDLE | 28.32 | 25 | 27.09 | 27.55 | 0.46 | 115.4 | 0 | 0 |  |  | 4.77 | 0 | 0 | 7.35 |  | 30.68 | 52.5 | 79 | 8681.8 | 119.95 | 0 | 0 | Normal | 0.6125 | 0
2026-09-28 09:20 | 2026-09-28 | IDLE | 27.74 | 25 | 27.12 | 32.46 | 5.34 | 0 | 0 | 0 |  |  | 4 | 0 | 0 | 8.44 |  | 30.08 | 56.9 | 81 | 8682.5 | 119.95 | 0 | 0 | Normal | 0.7033 | 0
2026-09-28 09:25 | 2026-09-28 | IDLE | 28.67 | 25 | 27.2 | 27.66 | 0.46 | 117.2 | 0 | 0 |  |  | 4.84 | 0 | 0 | 9.46 |  | 31.38 | 56.6 | 76 | 8683.3 | 119.95 | 0 | 0 | Normal | 0.7883 | 0
2026-09-28 09:30 | 2026-09-28 | IDLE | 28.22 | 25 | 27.25 | 27.69 | 0.44 | 121.2 | 0 | 0 |  |  | 4.81 | 0 | 0 | 9.84 |  | 30.52 | 55.5 | 79 | 8684.1 | 119.95 | 0 | 0 | Normal | 0.82 | 0
2026-09-28 09:35 | 2026-09-28 | IDLE | 28.59 | 25 | 27.31 | 27.76 | 0.45 | 122.6 | 0 | 0 |  |  | 4.95 | 0 | 0 | 10.02 |  | 31.39 | 49.2 | 79 | 8684.9 | 119.95 | 0 | 0 | Normal | 0.835 | 0
2026-09-28 09:40 | 2026-09-28 | IDLE | 29.08 | 25 | 27.38 | 33.16 | 5.78 | 0 | 0 | 0 |  |  | 4.34 | 0 | 0 | 9.59 |  | 30.79 | 53.2 | 72 | 8685.7 | 119.95 | 0 | 0 | Normal | 0.7992 | 0
2026-09-28 09:45 | 2026-09-28 | IDLE | 28.4 | 25 | 27.41 | 27.9 | 0.49 | 115.8 | 0 | 0 |  |  | 5.1 | 0 | 0 | 5.18 |  | 31.27 | 52.3 | 82 | 8686.1 | 119.95 | 0 | 0 | Normal | 0.4317 | 0
2026-09-28 09:50 | 2026-09-28 | IDLE | 28.75 | 25 | 27.45 | 32.92 | 5.47 | 0 | 0 | 0 |  |  | 4.11 | 0 | 0 | 10.75 |  | 30.67 | 51.2 | 80 | 8687 | 119.95 | 0 | 0 | Normal | 0.8958 | 0
2026-09-28 09:55 | 2026-09-28 | IDLE | 29.05 | 25 | 27.51 | 27.96 | 0.45 | 116.3 | 0 | 0 |  |  | 4.7 | 0 | 0 | 9.6 |  | 31.07 | 46.8 | 80 | 8687.8 | 119.95 | 0 | 0 | Normal | 0.8 | 0
2026-09-28 10:00 | 2026-09-28 | IDLE | 29.27 | 25 | 27.57 | 28.02 | 0.45 | 114.8 | 0 | 0 |  |  | 4.6 | 0 | 0 | 13.69 |  | 31.35 | 53.2 | 76 | 8689 | 119.95 | 0 | 0 | Normal | 1.1408 | 0
2026-09-28 10:05 | 2026-09-28 | IDLE | 29.16 | 25 | 27.61 | 28.04 | 0.43 | 122.1 | 0 | 0 |  |  | 4.71 | 0 | 0 | 11.89 |  | 31.04 | 51.7 | 76 | 8690 | 119.95 | 0 | 0 | Normal | 0.9908 | 0
2026-09-28 10:10 | 2026-09-28 | IDLE | 29.69 | 25 | 27.68 | 28.14 | 0.46 | 119.3 | 0 | 0 |  |  | 4.9 | 0 | 0 | 11.08 |  | 30.63 | 53.6 | 77 | 8690.9 | 119.95 | 0 | 0 | Normal | 0.9233 | 0
2026-09-28 10:15 | 2026-09-28 | IDLE | 29.91 | 25 | 27.75 | 28.21 | 0.46 | 123 | 0 | 0 |  |  | 5.1 | 0 | 0 | 10.88 |  | 31.17 | 56.6 | 83 | 8691.8 | 119.95 | 0 | 0 | Normal | 0.9067 | 0
2026-09-28 10:20 | 2026-09-28 | IDLE | 29.8 | 25 | 27.81 | 28.3 | 0.49 | 110.4 | 0 | 0 |  |  | 4.9 | 0 | 0 | 10.05 |  | 30.84 | 50.1 | 82 | 8692.6 | 119.95 | 0 | 0 | Normal | 0.8375 | 0
2026-09-28 10:25 | 2026-09-28 | IDLE | 29.18 | 25 | 27.82 | 28.26 | 0.44 | 116.2 | 0 | 0 |  |  | 4.6 | 0 | 0 | 8.16 |  | 31.09 | 52.2 | 78 | 8693.3 | 119.95 | 0 | 0 | Normal | 0.68 | 0
2026-09-28 10:30 | 2026-09-28 | IDLE | 29.89 | 25 | 27.87 | 28.3 | 0.43 | 117.4 | 0 | 0 |  |  | 4.59 | 0 | 0 | 9.75 |  | 30.64 | 50.4 | 80 | 8694.1 | 119.95 | 0 | 0 | Normal | 0.8125 | 0
2026-09-28 10:35 | 2026-09-28 | IDLE | 29.74 | 25 | 27.9 | 28.34 | 0.44 | 120.4 | 0 | 0 |  |  | 4.72 | 0 | 0 | 10.27 |  | 31.42 | 56.4 | 75 | 8695 | 119.95 | 0 | 0 | Normal | 0.8558 | 0
2026-09-28 10:40 | 2026-09-28 | IDLE | 30.16 | 25 | 27.96 | 33.54 | 5.58 | 0 | 0 | 0 |  |  | 4.19 | 0 | 0 | 9.57 |  | 31.44 | 54 | 77 | 8695.8 | 119.95 | 0 | 0 | Normal | 0.7975 | 0
2026-09-28 10:45 | 2026-09-28 | IDLE | 30.93 | 25 | 28.05 | 28.56 | 0.51 | 121.1 | 0 | 0 |  |  | 5.52 | 0 | 0 | 11.65 |  | 31.64 | 45.1 | 80 | 8696.7 | 119.95 | 0 | 0 | Normal | 0.9708 | 0
2026-09-28 10:50 | 2026-09-28 | IDLE | 30.56 | 25 | 28.11 | 28.55 | 0.44 | 120.1 | 0 | 0 |  |  | 4.76 | 0 | 0 | 12.86 |  | 31.62 | 51 | 81 | 8697.8 | 119.95 | 0 | 0 | Normal | 1.0717 | 0
2026-09-28 10:55 | 2026-09-28 | IDLE | 31.02 | 25 | 28.18 | 28.74 | 0.56 | 119.2 | 0 | 0 |  |  | 5.97 | 0 | 0 | 10.88 |  | 31.99 | 57 | 79 | 8698.7 | 119.95 | 0 | 0 | Normal | 0.9067 | 0
2026-09-28 11:00 | 2026-09-28 | IDLE | 30.41 | 25 | 28.21 | 28.76 | 0.55 | 121.2 | 0 | 0 |  |  | 5.97 | 0 | 0 | 11 |  | 31.92 | 58.7 | 77 | 8699.6 | 119.95 | 0 | 0 | Normal | 0.9167 | 0
2026-09-28 11:05 | 2026-09-28 | IDLE | 31.77 | 25 | 28.31 | 28.85 | 0.54 | 120.1 | 0 | 0 |  |  | 5.79 | 0 | 0 | 12.85 |  | 32.44 | 50.5 | 74 | 8700.7 | 119.95 | 0 | 0 | Normal | 1.0708 | 0
2026-09-28 11:10 | 2026-09-28 | IDLE | 30.29 | 25 | 28.31 | 28.78 | 0.47 | 112.5 | 0 | 0 |  |  | 4.71 | 0 | 0 | 11.27 |  | 31.72 | 56 | 78 | 8701.7 | 119.95 | 0 | 0 | Normal | 0.9392 | 0
2026-09-28 11:15 | 2026-09-28 | IDLE | 31.2 | 25 | 28.37 | 28.99 | 0.62 | 115.2 | 0 | 0 |  |  | 6.48 | 0 | 0 | 11.21 |  | 31.75 | 53 | 72 | 8702.6 | 119.95 | 0 | 0 | Normal | 0.9342 | 0
2026-09-28 11:20 | 2026-09-28 | IDLE | 31.53 | 25 | 28.44 | 29.04 | 0.6 | 116.5 | 0 | 0 |  |  | 6.3 | 0 | 0 | 12.32 |  | 31.81 | 51.2 | 77 | 8703.6 | 119.95 | 0 | 0 | Normal | 1.0267 | 0
2026-09-28 11:25 | 2026-09-28 | IDLE | 31.73 | 25 | 28.5 | 29.13 | 0.63 | 115.9 | 0 | 0 |  |  | 6.6 | 0 | 0 | 10.21 |  | 32.51 | 56.6 | 86 | 8704.5 | 119.95 | 0 | 0 | Normal | 0.8508 | 0
2026-09-28 11:30 | 2026-09-28 | IDLE | 31.54 | 25 | 28.55 | 29.12 | 0.57 | 117.2 | 0 | 0 |  |  | 5.98 | 0 | 0 | 12.66 |  | 31.97 | 54.3 | 79 | 8705.5 | 119.95 | 0 | 0 | Normal | 1.055 | 0
2026-09-28 11:35 | 2026-09-28 | IDLE | 31.86 | 25 | 28.61 | 29.2 | 0.59 | 124.6 | 0 | 0 |  |  | 6.62 | 0 | 0 | 14.2 |  | 32.6 | 54.3 | 81 | 8706.7 | 119.95 | 0 | 0 | Normal | 1.1833 | 0
2026-09-28 11:40 | 2026-09-28 | IDLE | 30.73 | 25 | 28.59 | 29.11 | 0.52 | 121.3 | 0 | 0 |  |  | 5.62 | 0 | 0 | 12.59 |  | 32.36 | 50.4 | 75 | 8707.8 | 119.95 | 0 | 0 | Normal | 1.0492 | 0
2026-09-28 11:45 | 2026-09-28 | IDLE | 31.61 | 25 | 28.63 | 29.22 | 0.59 | 120.6 | 0 | 0 |  |  | 6.4 | 0 | 0 | 14.39 |  | 32.69 | 49.8 | 83 | 8709 | 119.95 | 0 | 0 | Normal | 1.1992 | 0
2026-09-28 11:50 | 2026-09-28 | IDLE | 31.65 | 25 | 28.66 | 29.26 | 0.6 | 121.5 | 0 | 0 |  |  | 6.51 | 0 | 0 | 11.73 |  | 33.01 | 52.2 | 79 | 8709.9 | 119.95 | 0 | 0 | Normal | 0.9775 | 0
2026-09-28 11:55 | 2026-09-28 | IDLE | 31.92 | 25 | 28.71 | 29.24 | 0.53 | 124.1 | 0 | 0 |  |  | 5.93 | 0 | 0 | 13.8 |  | 32.25 | 55.8 | 83 | 8711.1 | 119.95 | 0 | 0 | Normal | 1.15 | 0
2026-09-28 12:00 | 2026-09-28 | IDLE | 32.3 | 25 | 28.77 | 29.35 | 0.58 | 113.6 | 0 | 0 |  |  | 5.98 | 0 | 0 | 14.1 |  | 32.83 | 48.6 | 83 | 8712.3 | 119.95 | 0 | 0 | Normal | 1.175 | 0
2026-09-28 12:05 | 2026-09-28 | IDLE | 32.88 | 25 | 28.86 | 29.47 | 0.61 | 122.1 | 0 | 0 |  |  | 6.75 | 0 | 0 | 14.48 |  | 32.35 | 60.6 | 79 | 8713.5 | 119.95 | 0 | 0 | Normal | 1.2067 | 0
2026-09-28 12:10 | 2026-09-28 | IDLE | 32.87 | 25 | 28.93 | 29.48 | 0.55 | 112.6 | 0 | 0 |  |  | 5.62 | 0 | 0 | 15.2 |  | 31.79 | 53.6 | 78 | 8714.7 | 119.95 | 0 | 0 | Normal | 1.2667 | 0
2026-09-28 12:15 | 2026-09-28 | IDLE | 31.91 | 25 | 28.94 | 29.46 | 0.52 | 120.1 | 0 | 0 |  |  | 5.64 | 0 | 0 | 13.52 |  | 33.18 | 54.7 | 77 | 8715.9 | 119.95 | 0 | 0 | Normal | 1.1267 | 0
2026-09-28 12:20 | 2026-09-28 | IDLE | 32.21 | 25 | 28.96 | 29.55 | 0.59 | 118.1 | 0 | 0 |  |  | 6.26 | 0 | 0 | 12.67 |  | 33.5 | 50.7 | 77 | 8716.9 | 119.95 | 0 | 0 | Normal | 1.0558 | 0
2026-09-28 12:25 | 2026-09-28 | IDLE | 32.68 | 25 | 29.01 | 29.55 | 0.54 | 118 | 0 | 0 |  |  | 5.72 | 0 | 0 | 16.62 |  | 34.11 | 55.4 | 76 | 8718.3 | 119.95 | 0 | 0 | Normal | 1.385 | 0
2026-09-28 12:30 | 2026-09-28 | IDLE | 32.97 | 25 | 29.06 | 29.72 | 0.66 | 121.1 | 0 | 0 |  |  | 7.2 | 0 | 0 | 17 |  | 33.47 | 47.1 | 79 | 8719.7 | 119.95 | 0 | 0 | Normal | 1.4167 | 0
2026-09-28 12:35 | 2026-09-28 | IDLE | 32.82 | 25 | 29.1 | 29.77 | 0.67 | 111.8 | 0 | 0 |  |  | 6.7 | 0 | 0 | 13.18 |  | 33.3 | 51.1 | 82 | 8720.8 | 119.95 | 0 | 0 | Normal | 1.0983 | 0
2026-09-28 12:40 | 2026-09-28 | IDLE | 33.19 | 25 | 29.16 | 29.79 | 0.63 | 123.8 | 0 | 0 |  |  | 6.98 | 0 | 0 | 15.98 |  | 33.04 | 53.9 | 79 | 8722.1 | 119.95 | 0 | 0 | Normal | 1.3317 | 0
2026-09-28 12:45 | 2026-09-28 | IDLE | 33.32 | 25 | 29.21 | 29.78 | 0.57 | 119.2 | 0 | 0 |  |  | 6.15 | 0 | 0 | 14.63 |  | 33.45 | 59.9 | 81 | 8723.4 | 119.95 | 0 | 0 | Normal | 1.2192 | 0
2026-09-28 12:50 | 2026-09-28 | IDLE | 33.14 | 25 | 29.25 | 29.89 | 0.64 | 115.9 | 0 | 0 |  |  | 6.68 | 0 | 0 | 16.23 |  | 32.87 | 49.4 | 78 | 8724.7 | 119.95 | 0 | 0 | Normal | 1.3525 | 0
2026-09-28 12:55 | 2026-09-28 | IDLE | 33.55 | 25 | 29.31 | 29.96 | 0.65 | 120.3 | 0 | 0 |  |  | 7 | 0 | 0 | 14.79 |  | 33.11 | 56.2 | 80 | 8725.9 | 119.95 | 0 | 0 | Normal | 1.2325 | 0
2026-09-28 13:00 | 2026-09-28 | IDLE | 32.83 | 25 | 29.31 | 29.99 | 0.68 | 116.7 | 0 | 0 |  |  | 7.14 | 0 | 0 | 13.26 |  | 32.15 | 54.1 | 74 | 8727.1 | 119.95 | 0 | 0 | Normal | 1.105 | 0
2026-09-28 13:05 | 2026-09-28 | IDLE | 33 | 25 | 29.32 | 29.96 | 0.64 | 114.6 | 0 | 0 |  |  | 6.63 | 0 | 0 | 15.63 |  | 33.72 | 50.8 | 81 | 8728.4 | 119.95 | 0 | 0 | Normal | 1.3025 | 0
2026-09-28 13:10 | 2026-09-28 | IDLE | 32.87 | 25 | 29.33 | 29.99 | 0.66 | 120.5 | 0 | 0 |  |  | 7.14 | 0 | 0 | 14.14 |  | 34.02 | 53.5 | 79 | 8729.5 | 119.95 | 0 | 0 | Normal | 1.1783 | 0
2026-09-28 13:15 | 2026-09-28 | IDLE | 32.77 | 25 | 29.32 | 30.01 | 0.69 | 118.5 | 0 | 0 |  |  | 7.4 | 0 | 0 | 14.98 |  | 33.37 | 47.1 | 82 | 8730.8 | 119.95 | 0 | 0 | Normal | 1.2483 | 0
2026-09-28 13:20 | 2026-09-28 | IDLE | 33.27 | 25 | 29.35 | 29.99 | 0.64 | 117.1 | 0 | 0 |  |  | 6.76 | 0 | 0 | 14.82 |  | 33.39 | 59.9 | 78 | 8732 | 119.95 | 0 | 0 | Normal | 1.235 | 0
2026-09-28 13:25 | 2026-09-28 | IDLE | 33.18 | 25 | 29.37 | 30.05 | 0.68 | 118.3 | 0 | 0 |  |  | 7.2 | 0 | 0 | 13.86 |  | 32.76 | 50.9 | 75 | 8733.2 | 119.95 | 0 | 0 | Normal | 1.155 | 0
2026-09-28 13:30 | 2026-09-28 | IDLE | 34.07 | 25 | 29.44 | 30.05 | 0.61 | 120.6 | 0 | 0 |  |  | 6.57 | 0 | 0 | 13.26 |  | 33.3 | 57.8 | 79 | 8734.3 | 119.95 | 0 | 0 | Normal | 1.105 | 0
2026-09-28 13:35 | 2026-09-28 | IDLE | 34.11 | 25 | 29.5 | 30.19 | 0.69 | 117.3 | 0 | 0 |  |  | 7.26 | 0 | 0 | 17.84 |  | 33.9 | 61 | 70 | 8735.8 | 119.95 | 0 | 0 | Normal | 1.4867 | 0
2026-09-28 13:40 | 2026-09-28 | IDLE | 34.02 | 25 | 29.55 | 30.2 | 0.65 | 120.3 | 0 | 0 |  |  | 7 | 0 | 0 | 16.85 |  | 34.17 | 45 | 75 | 8737.2 | 119.95 | 0 | 0 | Normal | 1.4042 | 0
2026-09-28 13:45 | 2026-09-28 | IDLE | 33.64 | 25 | 29.56 | 30.14 | 0.58 | 123.2 | 0 | 0 |  |  | 6.4 | 0 | 0 | 13.17 |  | 33.86 | 59.2 | 80 | 8738.3 | 119.95 | 0 | 0 | Normal | 1.0975 | 0
2026-09-28 13:50 | 2026-09-28 | IDLE | 33.49 | 25 | 29.57 | 30.25 | 0.68 | 117 | 0 | 0 |  |  | 7.2 | 0 | 0 | 14.29 |  | 34.26 | 56.9 | 76 | 8739.5 | 119.95 | 0 | 0 | Normal | 1.1908 | 0
2026-09-28 13:55 | 2026-09-28 | IDLE | 33.41 | 25 | 29.57 | 30.19 | 0.62 | 120 | 0 | 0 |  |  | 6.72 | 0 | 0 | 15.25 |  | 34.07 | 58.2 | 78 | 8740.7 | 119.95 | 0 | 0 | Normal | 1.2708 | 0
2026-09-28 14:00 | 2026-09-28 | IDLE | 34.76 | 25 | 29.65 | 30.38 | 0.73 | 117.5 | 0 | 0 |  |  | 7.74 | 0 | 0 | 19.16 |  | 32.81 | 53.1 | 73 | 8742.3 | 119.95 | 0 | 0 | Normal | 1.5967 | 0
2026-09-28 14:05 | 2026-09-28 | IDLE | 33.59 | 25 | 29.65 | 30.27 | 0.62 | 120.4 | 0 | 0 |  |  | 6.75 | 0 | 0 | 16.71 |  | 34.15 | 60.7 | 81 | 8743.7 | 119.95 | 0 | 0 | Normal | 1.3925 | 0
2026-09-28 14:10 | 2026-09-28 | IDLE | 34.54 | 25 | 29.7 | 30.4 | 0.7 | 117.2 | 0 | 0 |  |  | 7.4 | 0 | 0 | 18.19 |  | 34.05 | 54.1 | 81 | 8745.2 | 119.95 | 0 | 0 | Normal | 1.5158 | 0
2026-09-28 14:15 | 2026-09-28 | IDLE | 32.73 | 25 | 29.64 | 30.22 | 0.58 | 117 | 0 | 0 |  |  | 6.09 | 0 | 0 | 15.09 |  | 32.87 | 58 | 72 | 8746.5 | 119.95 | 0 | 0 | Normal | 1.2575 | 0
2026-09-28 14:20 | 2026-09-28 | IDLE | 33.64 | 25 | 29.64 | 30.34 | 0.7 | 117.5 | 0 | 0 |  |  | 7.4 | 0 | 0 | 15.87 |  | 34.35 | 54.8 | 81 | 8747.8 | 119.95 | 0 | 0 | Normal | 1.3225 | 0
2026-09-28 14:25 | 2026-09-28 | IDLE | 33.74 | 25 | 29.65 | 30.35 | 0.7 | 119.6 | 0 | 0 |  |  | 7.54 | 0 | 0 | 16.19 |  | 33.51 | 59.4 | 79 | 8749.2 | 119.95 | 0 | 0 | Normal | 1.3492 | 0
2026-09-28 14:30 | 2026-09-28 | IDLE | 33.84 | 25 | 29.66 | 30.27 | 0.61 | 116.6 | 0 | 0 |  |  | 6.45 | 0 | 0 | 16.71 |  | 34.68 | 55.9 | 82 | 8750.6 | 119.95 | 0 | 0 | Normal | 1.3925 | 0
2026-09-28 14:35 | 2026-09-28 | IDLE | 34.47 | 25 | 29.71 | 30.46 | 0.75 | 117.9 | 0 | 0 |  |  | 7.95 | 0 | 0 | 16.31 |  | 34.01 | 53.8 | 81 | 8751.9 | 119.95 | 0 | 0 | Normal | 1.3592 | 0
2026-09-28 14:40 | 2026-09-28 | IDLE | 33.93 | 25 | 29.72 | 30.41 | 0.69 | 112.7 | 0 | 0 |  |  | 7 | 0 | 0 | 13.67 |  | 33.9 | 63.6 | 81 | 8753.1 | 119.95 | 0 | 0 | Normal | 1.1392 | 0
2026-09-28 14:45 | 2026-09-28 | IDLE | 34.29 | 25 | 29.75 | 30.34 | 0.59 | 117.2 | 0 | 0 |  |  | 6.24 | 0 | 0 | 17.28 |  | 33.95 | 51.7 | 82 | 8754.5 | 119.95 | 0 | 0 | Normal | 1.44 | 0
2026-09-28 14:50 | 2026-09-28 | IDLE | 34.11 | 25 | 29.76 | 30.45 | 0.69 | 118.4 | 0 | 0 |  |  | 7.33 | 0 | 0 | 16.31 |  | 33.41 | 55.8 | 81 | 8755.9 | 119.95 | 0 | 0 | Normal | 1.3592 | 0
2026-09-28 14:55 | 2026-09-28 | IDLE | 34.26 | 25 | 29.79 | 30.53 | 0.74 | 118.3 | 0 | 0 |  |  | 7.83 | 0 | 0 | 14.85 |  | 33.66 | 61.1 | 78 | 8757.1 | 119.95 | 0 | 0 | Normal | 1.2375 | 0
2026-09-28 15:00 | 2026-09-28 | IDLE | 33.71 | 25 | 29.77 | 30.4 | 0.63 | 122.3 | 0 | 0 |  |  | 6.94 | 0 | 0 | 15.68 |  | 33.05 | 53.9 | 78 | 8758.4 | 119.95 | 0 | 0 | Normal | 1.3067 | 0
2026-09-28 15:05 | 2026-09-28 | IDLE | 34.56 | 25 | 29.81 | 30.49 | 0.68 | 117.8 | 0 | 0 |  |  | 7.22 | 0 | 0 | 18.63 |  | 33.82 | 60.9 | 75 | 8759.9 | 119.95 | 0 | 0 | Normal | 1.5525 | 0
2026-09-28 15:10 | 2026-09-28 | IDLE | 33.96 | 25 | 29.8 | 30.47 | 0.67 | 115.6 | 0 | 0 |  |  | 6.92 | 0 | 0 | 15.18 |  | 34.33 | 43.8 | 78 | 8761.2 | 119.95 | 0 | 0 | Normal | 1.265 | 0
2026-09-28 15:15 | 2026-09-28 | IDLE | 33.89 | 25 | 29.8 | 30.48 | 0.68 | 120.1 | 0 | 0 |  |  | 7.36 | 0 | 0 | 15.8 |  | 33.91 | 59.3 | 79 | 8762.5 | 119.95 | 0 | 0 | Normal | 1.3167 | 0
2026-09-28 15:20 | 2026-09-28 | IDLE | 34.43 | 25 | 29.82 | 30.48 | 0.66 | 121.6 | 0 | 0 |  |  | 7.28 | 0 | 0 | 16.41 |  | 34.63 | 52.3 | 71 | 8763.9 | 119.95 | 0 | 0 | Normal | 1.3675 | 0
2026-09-28 15:25 | 2026-09-28 | IDLE | 33.66 | 25 | 29.8 | 30.48 | 0.68 | 121.2 | 0 | 0 |  |  | 7.47 | 0 | 0 | 14.79 |  | 33.81 | 52.2 | 76 | 8765.1 | 119.95 | 0 | 0 | Normal | 1.2325 | 0
2026-09-28 15:30 | 2026-09-28 | IDLE | 33.62 | 25 | 29.78 | 30.41 | 0.63 | 118.1 | 0 | 0 |  |  | 6.66 | 0 | 0 | 14.95 |  | 33.35 | 54.2 | 81 | 8766.4 | 119.95 | 0 | 0 | Normal | 1.2458 | 0
2026-09-28 15:35 | 2026-09-28 | IDLE | 34.25 | 25 | 29.8 | 30.52 | 0.72 | 119.5 | 0 | 0 |  |  | 7.71 | 0 | 0 | 16.46 |  | 33.11 | 51.9 | 74 | 8767.7 | 119.95 | 0 | 0 | Normal | 1.3717 | 0
2026-09-28 15:40 | 2026-09-28 | IDLE | 34.18 | 25 | 29.81 | 30.53 | 0.72 | 119.5 | 0 | 0 |  |  | 7.76 | 0 | 0 | 17.76 |  | 34.7 | 54.7 | 79 | 8769.2 | 119.95 | 0 | 0 | Normal | 1.48 | 0
2026-09-28 15:45 | 2026-09-28 | IDLE | 33.46 | 25 | 29.77 | 30.41 | 0.64 | 120.8 | 0 | 0 |  |  | 7 | 0 | 0 | 15.76 |  | 33.69 | 52.4 | 81 | 8770.5 | 119.95 | 0 | 0 | Normal | 1.3133 | 0
2026-09-28 15:50 | 2026-09-28 | IDLE | 34.14 | 25 | 29.79 | 30.53 | 0.74 | 115.8 | 0 | 0 |  |  | 7.74 | 0 | 0 | 17.66 |  | 33.77 | 54.9 | 76 | 8772 | 119.95 | 0 | 0 | Normal | 1.4717 | 0
2026-09-28 15:55 | 2026-09-28 | IDLE | 33.68 | 25 | 29.77 | 30.38 | 0.61 | 116.4 | 0 | 0 |  |  | 6.38 | 0 | 0 | 15.66 |  | 33.59 | 54 | 81 | 8773.3 | 119.95 | 0 | 0 | Normal | 1.305 | 0
2026-09-28 16:00 | 2026-09-28 | IDLE | 33.76 | 25 | 29.76 | 30.43 | 0.67 | 120.5 | 0 | 0 |  |  | 7.26 | 0 | 0 | 16.15 |  | 33.78 | 61.8 | 74 | 8774.7 | 119.95 | 0 | 0 | Normal | 1.3458 | 0
2026-09-28 16:05 | 2026-09-28 | IDLE | 33.72 | 25 | 29.75 | 30.4 | 0.65 | 120.9 | 0 | 0 |  |  | 7.02 | 0 | 0 | 13.98 |  | 34.35 | 62.6 | 80 | 8775.8 | 119.95 | 0 | 0 | Normal | 1.165 | 0
2026-09-28 16:10 | 2026-09-28 | IDLE | 33.71 | 25 | 29.74 | 30.46 | 0.72 | 119.2 | 0 | 0 |  |  | 7.72 | 0 | 0 | 16.5 |  | 34.14 | 60.4 | 85 | 8777.2 | 119.95 | 0 | 0 | Normal | 1.375 | 0
2026-09-28 16:15 | 2026-09-28 | IDLE | 33.1 | 25 | 29.69 | 30.3 | 0.61 | 119.5 | 0 | 0 |  |  | 6.56 | 0 | 0 | 16.22 |  | 33.34 | 56.3 | 76 | 8778.6 | 119.95 | 0 | 0 | Normal | 1.3517 | 0
2026-09-28 16:20 | 2026-09-28 | IDLE | 33.27 | 25 | 29.67 | 30.33 | 0.66 | 119.7 | 0 | 0 |  |  | 7.06 | 0 | 0 | 15.42 |  | 34.46 | 57.2 | 74 | 8779.8 | 119.95 | 0 | 0 | Normal | 1.285 | 0
2026-09-28 16:25 | 2026-09-28 | IDLE | 33.29 | 25 | 29.64 | 30.31 | 0.67 | 115.7 | 0 | 0 |  |  | 6.98 | 0 | 0 | 16.66 |  | 34.29 | 55.2 | 76 | 8781.2 | 119.95 | 0 | 0 | Normal | 1.3883 | 0
2026-09-28 16:30 | 2026-09-28 | IDLE | 33.56 | 25 | 29.64 | 30.34 | 0.7 | 119.5 | 0 | 0 |  |  | 7.48 | 0 | 0 | 17.25 |  | 34.53 | 52.2 | 84 | 8782.7 | 119.95 | 0 | 0 | Normal | 1.4375 | 0
2026-09-28 16:35 | 2026-09-28 | IDLE | 34.07 | 25 | 29.67 | 30.31 | 0.64 | 115.7 | 0 | 0 |  |  | 6.69 | 0 | 0 | 16.68 |  | 34.37 | 54.3 | 81 | 8784.1 | 119.95 | 0 | 0 | Normal | 1.39 | 0
2026-09-28 16:40 | 2026-09-28 | IDLE | 32.8 | 25 | 29.62 | 30.18 | 0.56 | 116.8 | 0 | 0 |  |  | 5.84 | 0 | 0 | 15.26 |  | 33.81 | 56.8 | 78 | 8785.3 | 119.95 | 0 | 0 | Normal | 1.2717 | 0
2026-09-28 16:45 | 2026-09-28 | IDLE | 34.05 | 25 | 29.65 | 30.27 | 0.62 | 121.8 | 0 | 0 |  |  | 6.74 | 0 | 0 | 18.92 |  | 34.02 | 48.3 | 77 | 8786.9 | 119.95 | 0 | 0 | Normal | 1.5767 | 0
2026-09-28 16:50 | 2026-09-28 | IDLE | 33.34 | 25 | 29.63 | 30.28 | 0.65 | 114.5 | 0 | 0 |  |  | 6.74 | 0 | 0 | 14.47 |  | 33.4 | 56.1 | 75 | 8788.1 | 119.95 | 0 | 0 | Normal | 1.2058 | 0
2026-09-28 16:55 | 2026-09-28 | IDLE | 33.34 | 25 | 29.62 | 30.3 | 0.68 | 116 | 0 | 0 |  |  | 7.05 | 0 | 0 | 15.95 |  | 33.8 | 54.5 | 83 | 8789.4 | 119.95 | 0 | 0 | Normal | 1.3292 | 0
2026-09-28 17:00 | 2026-09-28 | COOLING | 32.67 | 25 | 25.77 | 29.09 | 3.32 | 117.1 | 63.1 | 81.7 | 4.68 | 23.57 | 34.99 | 121.2 | 153.26 | 33.98 | 3.7 | 29.72 | 39.6 | 73 | 8792.3 | 120.04 | 2 | 0 | Normal | 2.8317 | 0.0833
2026-09-28 17:05 | 2026-09-28 | COOLING | 33.52 | 25 | 25.89 | 29.36 | 3.47 | 116.3 | 65.4 | 84.1 | 4.91 | 24.85 | 36.36 | 115.06 | 145.14 | 31.88 | 3.75 | 29.21 | 52.8 | 78 | 8794.9 | 120.12 | 2 | 0 | Normal | 2.6567 | 0.0833
2026-09-28 17:10 | 2026-09-28 | COOLING | 32.51 | 25 | 25.46 | 28.7 | 3.24 | 119 | 63.2 | 81.5 | 4.38 | 23.89 | 34.65 | 121.44 | 153.12 | 33.58 | 3.75 | 30.5 | 47.6 | 73 | 8797.7 | 120.2 | 2 | 0 | Normal | 2.7983 | 0.0833
2026-09-28 17:15 | 2026-09-28 | COOLING | 32.94 | 25 | 25.89 | 29.06 | 3.17 | 124.3 | 68 | 84.9 | 4.38 | 24.74 | 35.55 | 114.36 | 144.3 | 31.74 | 3.74 | 30.23 | 49.2 | 73 | 8800.4 | 120.29 | 2 | 0 | Normal | 2.645 | 0.0833
2026-09-28 17:20 | 2026-09-28 | COOLING | 32.23 | 25 | 25.53 | 28.96 | 3.43 | 115.1 | 63.5 | 81.4 | 4.52 | 23.61 | 35.6 | 113.16 | 141.93 | 30.5 | 3.85 | 29.34 | 53.3 | 78 | 8802.9 | 120.37 | 2 | 0 | Normal | 2.5417 | 0.0833
2026-09-28 17:25 | 2026-09-28 | COOLING | 33.17 | 25 | 25.29 | 28.65 | 3.36 | 116 | 66.3 | 84.2 | 4.51 | 24.51 | 35.08 | 117.45 | 148.29 | 32.69 | 3.73 | 29.12 | 55.5 | 80 | 8805.6 | 120.45 | 2 | 0 | Normal | 2.7242 | 0.0833
2026-09-28 17:30 | 2026-09-28 | COOLING | 32.23 | 25 | 26.02 | 29.29 | 3.27 | 117.2 | 64.9 | 82.2 | 4.37 | 24.44 | 34.54 | 116.07 | 145.71 | 31.42 | 3.84 | 30.45 | 45.4 | 83 | 8808.3 | 120.54 | 2 | 0 | Normal | 2.6183 | 0.0833
2026-09-28 17:35 | 2026-09-28 | COOLING | 32.83 | 25 | 25.78 | 29.19 | 3.41 | 117.8 | 64.4 | 82.6 | 4.51 | 23.71 | 36.16 | 114.22 | 143.67 | 31.21 | 3.8 | 28.9 | 50.3 | 79 | 8810.9 | 120.62 | 2 | 0 | Normal | 2.6008 | 0.0833
2026-09-28 17:40 | 2026-09-28 | COOLING | 32.94 | 25 | 25.61 | 28.88 | 3.27 | 119.7 | 61.4 | 81 | 4.29 | 24 | 35.24 | 117.62 | 148.26 | 32.48 | 3.76 | 29.74 | 46.9 | 84 | 8813.6 | 120.7 | 2 | 0 | Normal | 2.7067 | 0.0833
2026-09-28 17:45 | 2026-09-28 | COOLING | 32.41 | 25 | 25.77 | 29.22 | 3.45 | 112.5 | 65.1 | 82.5 | 4.52 | 24.1 | 34.95 | 111.6 | 140.5 | 30.64 | 3.78 | 29.71 | 46.5 | 82 | 8816.1 | 120.78 | 2 | 0 | Normal | 2.5533 | 0.0833
2026-09-28 17:50 | 2026-09-28 | COOLING | 33.03 | 25 | 25.48 | 28.95 | 3.47 | 113.6 | 61.2 | 80.9 | 4.42 | 24.2 | 35.54 | 111.18 | 140.58 | 31.16 | 3.7 | 29.48 | 43.5 | 79 | 8818.7 | 120.87 | 2 | 0 | Normal | 2.5967 | 0.0833
2026-09-28 17:55 | 2026-09-28 | COOLING | 31.47 | 25 | 26.2 | 29.41 | 3.21 | 120.2 | 64.8 | 81.3 | 4.41 | 24.09 | 34.66 | 109.5 | 137.77 | 29.97 | 3.79 | 30.98 | 42.3 | 79 | 8821.2 | 120.95 | 2 | 0 | Normal | 2.4975 | 0.0833
2026-09-28 18:00 | 2026-09-28 | COOLING | 32.2 | 25 | 26.05 | 29.49 | 3.44 | 115.9 | 63.3 | 81.2 | 4.66 | 23.69 | 35.92 | 118.9 | 149.56 | 32.5 | 3.8 | 29.96 | 50.1 | 79 | 8823.9 | 121.03 | 2 | 0 | Normal | 2.7083 | 0.0833
2026-09-28 18:05 | 2026-09-28 | COOLING | 32.32 | 25 | 25.61 | 28.96 | 3.35 | 118.9 | 66.6 | 83.3 | 4.65 | 24.53 | 35.82 | 112.46 | 141.28 | 30.56 | 3.82 | 29.6 | 46.3 | 77 | 8826.5 | 121.12 | 2 | 0 | Normal | 2.5467 | 0.0833
2026-09-28 18:10 | 2026-09-28 | COOLING | 32.27 | 25 | 26.01 | 29.37 | 3.36 | 116 | 60.6 | 79.7 | 4.85 | 23.57 | 35.13 | 111.7 | 140.66 | 30.69 | 3.78 | 30.04 | 49.7 | 78 | 8829 | 121.2 | 2 | 0 | Normal | 2.5575 | 0.0833
2026-09-28 18:15 | 2026-09-28 | COOLING | 31.84 | 25 | 26.14 | 29.32 | 3.18 | 122.2 | 60.5 | 79.1 | 4.77 | 23.54 | 34.99 | 121.74 | 152.82 | 32.94 | 3.84 | 30.16 | 47.8 | 78 | 8831.8 | 121.28 | 2 | 0 | Normal | 2.745 | 0.0833
2026-09-28 18:20 | 2026-09-28 | COOLING | 31.41 | 25 | 25.57 | 28.87 | 3.3 | 119.2 | 62.6 | 79.8 | 4.94 | 24.27 | 35.38 | 114.93 | 144.42 | 31.26 | 3.82 | 29.5 | 41.6 | 83 | 8834.4 | 121.37 | 2 | 0 | Normal | 2.605 | 0.0833
2026-09-28 18:25 | 2026-09-28 | COOLING | 32.1 | 25 | 26.18 | 29.41 | 3.23 | 119.4 | 63.2 | 81 | 4.63 | 23.34 | 34.76 | 103.28 | 130.29 | 28.64 | 3.74 | 30.36 | 48.9 | 83 | 8836.8 | 121.45 | 2 | 0 | Normal | 2.3867 | 0.0833
2026-09-28 18:30 | 2026-09-28 | COOLING | 31.19 | 25 | 25.64 | 28.81 | 3.17 | 117.5 | 59.8 | 77.9 | 4.66 | 24.13 | 33.46 | 110.49 | 138.57 | 29.76 | 3.85 | 29.78 | 46.1 | 82 | 8839.2 | 121.53 | 2 | 0 | Normal | 2.48 | 0.0833
2026-09-28 18:35 | 2026-09-28 | COOLING | 31.22 | 25 | 25.41 | 28.53 | 3.12 | 119.3 | 61.3 | 78.8 | 4.71 | 23.6 | 33.48 | 101.42 | 127.38 | 27.52 | 3.83 | 29.16 | 51.7 | 76 | 8841.5 | 121.62 | 2 | 0 | Normal | 2.2933 | 0.0833
2026-09-28 18:40 | 2026-09-28 | COOLING | 30.69 | 25 | 25.78 | 29.08 | 3.3 | 115.2 | 64.9 | 80.3 | 4.32 | 23.18 | 34.26 | 99.21 | 124.32 | 26.62 | 3.87 | 30.09 | 47.3 | 75 | 8843.8 | 121.7 | 2 | 0 | Normal | 2.2183 | 0.0833
2026-09-28 18:45 | 2026-09-28 | COOLING | 30.84 | 25 | 25.75 | 28.91 | 3.16 | 117 | 61.1 | 78.3 | 4.81 | 23.45 | 33.26 | 108.06 | 134.55 | 28.08 | 4 | 29.75 | 43 | 78 | 8846.1 | 121.78 | 2 | 0 | Normal | 2.34 | 0.0833
2026-09-28 18:50 | 2026-09-28 | COOLING | 31.28 | 25 | 25.87 | 29.27 | 3.4 | 111.3 | 60.7 | 78.6 | 4.83 | 23.48 | 34.05 | 116.52 | 146.15 | 31.4 | 3.85 | 29.56 | 47.9 | 77 | 8848.7 | 121.87 | 2 | 0 | Normal | 2.6167 | 0.0833
2026-09-28 18:55 | 2026-09-28 | COOLING | 31.61 | 25 | 25.43 | 28.54 | 3.11 | 121.8 | 61.7 | 79.6 | 4.4 | 24.6 | 34.01 | 112.62 | 141.65 | 30.77 | 3.8 | 29.72 | 41.7 | 77 | 8851.3 | 121.95 | 2 | 0 | Normal | 2.5642 | 0.0833
2026-09-28 19:00 | 2026-09-28 | COOLING | 30.46 | 25 | 26.05 | 29.25 | 3.2 | 120.2 | 63.2 | 79.1 | 4.51 | 23.41 | 34.62 | 113.86 | 142.9 | 30.78 | 3.84 | 30.05 | 42.7 | 79 | 8853.8 | 122.03 | 2 | 0 | Normal | 2.565 | 0.0833
2026-09-28 19:05 | 2026-09-28 | COOLING | 30.62 | 25 | 25.72 | 28.95 | 3.23 | 119.8 | 63.3 | 79.3 | 4.53 | 23.35 | 34.8 | 109.53 | 136.96 | 29.08 | 3.91 | 30.26 | 49 | 70 | 8856.3 | 122.12 | 2 | 0 | Normal | 2.4233 | 0.0833
2026-09-28 19:10 | 2026-09-28 | COOLING | 30.91 | 25 | 25.92 | 29.14 | 3.22 | 113.4 | 61.5 | 78.6 | 4.52 | 23.1 | 32.82 | 104.79 | 131.38 | 28.19 | 3.86 | 30.06 | 41.9 | 80 | 8858.6 | 122.2 | 2 | 0 | Normal | 2.3492 | 0.0833
2026-09-28 19:15 | 2026-09-28 | COOLING | 30.42 | 25 | 26.19 | 29.36 | 3.17 | 115.1 | 61.2 | 77.8 | 4.63 | 23.23 | 32.79 | 109.41 | 136.47 | 28.68 | 3.96 | 29.78 | 49.2 | 81 | 8861 | 122.28 | 2 | 0 | Normal | 2.39 | 0.0833
2026-09-28 19:20 | 2026-09-28 | COOLING | 29.96 | 25 | 25.54 | 27.88 | 2.34 | 119.4 | 50.1 | 70.6 | 4.5 | 22.93 | 25.18 | 91.6 | 114.04 | 23.79 | 4 | 28.48 | 38.9 | 80 | 8863 | 122.37 | 2 | 0 | Normal | 1.9825 | 0.0833
2026-09-28 19:25 | 2026-09-28 | COOLING | 30.53 | 25 | 26.27 | 27.3 | 1.03 | 116.4 | 40 | 54.1 | 4.37 | 22.04 | 10.8 | 63.92 | 79.26 | 16.27 | 4.09 | 29.76 | 47.1 | 75 | 8864.3 | 122.45 | 2 | 0 | Normal | 1.3558 | 0.0833
2026-09-28 19:30 | 2026-09-28 | IDLE | 29.83 | 25 | 28.49 | 29.13 | 0.64 | 119.8 | 0 | 0 |  |  | 6.88 | 0 | 0 | 9.11 |  | 31.5 | 55.3 | 79 | 8865.1 | 122.45 | 0 | 0 | Normal | 0.7592 | 0
2026-09-28 19:35 | 2026-09-28 | IDLE | 30.02 | 25 | 28.45 | 28.96 | 0.51 | 118.4 | 0 | 0 |  |  | 5.42 | 0 | 0 | 11.32 |  | 31.8 | 56.7 | 79 | 8866 | 122.45 | 0 | 0 | Normal | 0.9433 | 0
2026-09-28 19:40 | 2026-09-28 | IDLE | 29.34 | 25 | 28.37 | 34.29 | 5.92 | 0 | 0 | 0 |  |  | 4.44 | 0 | 0 | 9 |  | 31.94 | 53.2 | 80 | 8866.8 | 122.45 | 0 | 0 | Normal | 0.75 | 0
2026-09-28 19:45 | 2026-09-28 | IDLE | 29.57 | 25 | 28.32 | 28.86 | 0.54 | 118.3 | 0 | 0 |  |  | 5.7 | 0 | 0 | 11.32 |  | 31.84 | 54.7 | 80 | 8867.7 | 122.45 | 0 | 0 | Normal | 0.9433 | 0
2026-09-28 19:50 | 2026-09-28 | IDLE | 29.35 | 25 | 28.26 | 28.69 | 0.43 | 119 | 0 | 0 |  |  | 4.57 | 0 | 0 | 10.67 |  | 32.27 | 47.6 | 76 | 8868.6 | 122.45 | 0 | 0 | Normal | 0.8892 | 0
2026-09-28 19:55 | 2026-09-28 | IDLE | 29.45 | 25 | 28.22 | 28.65 | 0.43 | 118.8 | 0 | 0 |  |  | 4.6 | 0 | 0 | 9.97 |  | 31.67 | 51.9 | 76 | 8869.5 | 122.45 | 0 | 0 | Normal | 0.8308 | 0
2026-09-28 20:00 | 2026-09-28 | IDLE | 28.82 | 25 | 28.15 | 33.4 | 5.25 | 0 | 0 | 0 |  |  | 3.93 | 0 | 0 | 8.16 |  | 32.02 | 53.5 | 82 | 8870.1 | 122.45 | 0 | 0 | Normal | 0.68 | 0
2026-09-28 20:05 | 2026-09-28 | IDLE | 28.84 | 25 | 28.08 | 28.53 | 0.45 | 122.9 | 0 | 0 |  |  | 5.01 | 0 | 0 | 9.62 |  | 31.46 | 49.7 | 76 | 8870.9 | 122.45 | 0 | 0 | Normal | 0.8017 | 0
2026-09-28 20:10 | 2026-09-28 | IDLE | 27.95 | 25 | 27.98 | 33.21 | 5.23 | 0 | 0 | 0 |  |  | 3.93 | 0 | 0 | 7.71 |  | 30.78 | 50.2 | 78 | 8871.6 | 122.45 | 0 | 0 | Normal | 0.6425 | 0
2026-09-28 20:15 | 2026-09-28 | IDLE | 28.62 | 25 | 27.93 | 28.36 | 0.43 | 121.6 | 0 | 0 |  |  | 4.66 | 0 | 0 | 8.95 |  | 31.14 | 43.1 | 76 | 8872.3 | 122.45 | 0 | 0 | Normal | 0.7458 | 0
2026-09-28 20:20 | 2026-09-28 | IDLE | 27.68 | 25 | 27.83 | 33 | 5.17 | 0 | 0 | 0 |  |  | 3.88 | 0 | 0 | 7.23 |  | 30.08 | 49.1 | 75 | 8872.9 | 122.45 | 0 | 0 | Normal | 0.6025 | 0
2026-09-28 20:25 | 2026-09-28 | IDLE | 28.59 | 25 | 27.8 | 33.42 | 5.62 | 0 | 0 | 0 |  |  | 4.22 | 0 | 0 | 9.14 |  | 31.35 | 51.1 | 82 | 8873.7 | 122.45 | 0 | 0 | Normal | 0.7617 | 0
2026-09-28 20:30 | 2026-09-28 | IDLE | 28.68 | 25 | 27.78 | 33.58 | 5.8 | 0 | 0 | 0 |  |  | 4.35 | 0 | 0 | 8.87 |  | 30.45 | 51.4 | 77 | 8874.4 | 122.45 | 0 | 0 | Normal | 0.7392 | 0
2026-09-28 20:35 | 2026-09-28 | IDLE | 27.56 | 25 | 27.7 | 32.18 | 4.48 | 0 | 0 | 0 |  |  | 3.36 | 0 | 0 | 8.28 |  | 30.76 | 54.7 | 74 | 8875.1 | 122.45 | 0 | 0 | Normal | 0.69 | 0
2026-09-28 20:40 | 2026-09-28 | IDLE | 28.31 | 25 | 27.67 | 33.31 | 5.64 | 0 | 0 | 0 |  |  | 4.23 | 0 | 0 | 4.82 |  | 30.93 | 57.3 | 76 | 8875.5 | 122.45 | 0 | 0 | Normal | 0.4017 | 0
2026-09-28 20:45 | 2026-09-28 | IDLE | 27.92 | 25 | 27.63 | 33.05 | 5.42 | 0 | 0 | 0 |  |  | 4.06 | 0 | 0 | 7.46 |  | 31.14 | 63.4 | 74 | 8876.1 | 122.45 | 0 | 0 | Normal | 0.6217 | 0
2026-09-28 20:50 | 2026-09-28 | IDLE | 27.35 | 25 | 27.55 | 32.62 | 5.07 | 0 | 0 | 0 |  |  | 3.81 | 0 | 0 | 6.33 |  | 30.8 | 56.1 | 81 | 8876.7 | 122.45 | 0 | 0 | Normal | 0.5275 | 0
2026-09-28 20:55 | 2026-09-28 | IDLE | 27.82 | 25 | 27.52 | 33.31 | 5.79 | 0 | 0 | 0 |  |  | 4.34 | 0 | 0 | 8.03 |  | 31.54 | 52.6 | 82 | 8877.3 | 122.45 | 0 | 0 | Normal | 0.6692 | 0
2026-09-28 21:00 | 2026-09-28 | IDLE | 27.94 | 25 | 27.5 | 32.06 | 4.56 | 0 | 0 | 0 |  |  | 3.42 | 0 | 0 | 8.87 |  | 30.33 | 56 | 76 | 8878.1 | 122.45 | 0 | 0 | Normal | 0.7392 | 0
2026-09-28 21:05 | 2026-09-28 | IDLE | 27.78 | 25 | 27.47 | 32.61 | 5.14 | 0 | 0 | 0 |  |  | 3.85 | 0 | 0 | 7.84 |  | 30.85 | 56 | 84 | 8878.7 | 122.45 | 0 | 0 | Normal | 0.6533 | 0
2026-09-28 21:10 | 2026-09-28 | IDLE | 27.14 | 25 | 27.41 | 32.9 | 5.49 | 0 | 0 | 0 |  |  | 4.11 | 0 | 0 | 6.73 |  | 30.33 | 57.9 | 83 | 8879.3 | 122.45 | 0 | 0 | Normal | 0.5608 | 0
2026-09-28 21:15 | 2026-09-28 | IDLE | 27.08 | 25 | 27.35 | 32.07 | 4.72 | 0 | 0 | 0 |  |  | 3.54 | 0 | 0 | 5.95 |  | 30.34 | 54.5 | 72 | 8879.8 | 122.45 | 0 | 0 | Normal | 0.4958 | 0
2026-09-28 21:20 | 2026-09-28 | IDLE | 25.96 | 25 | 27.24 | 32.06 | 4.82 | 0 | 0 | 0 |  |  | 3.62 | 0 | 0 | 7.38 |  | 30.95 | 56.6 | 86 | 8880.4 | 122.45 | 0 | 0 | Normal | 0.615 | 0
2026-09-28 21:25 | 2026-09-28 | IDLE | 26.53 | 25 | 27.17 | 31.44 | 4.27 | 0 | 0 | 0 |  |  | 3.21 | 0 | 0 | 8.76 |  | 29.56 | 52.6 | 77 | 8881.1 | 122.45 | 0 | 0 | Normal | 0.73 | 0
2026-09-28 21:30 | 2026-09-28 | IDLE | 27.53 | 25 | 27.18 | 32.24 | 5.06 | 0 | 0 | 0 |  |  | 3.8 | 0 | 0 | 7.74 |  | 29.94 | 54.8 | 82 | 8881.8 | 122.45 | 0 | 0 | Normal | 0.645 | 0
2026-09-28 21:35 | 2026-09-28 | IDLE | 26.13 | 25 | 27.1 | 30.94 | 3.84 | 0 | 0 | 0 |  |  | 2.88 | 0 | 0 | 6.74 |  | 30.17 | 58 | 82 | 8882.3 | 122.45 | 0 | 0 | Normal | 0.5617 | 0
2026-09-28 21:40 | 2026-09-28 | IDLE | 25.54 | 25 | 27 | 31.02 | 4.02 | 0 | 0 | 0 |  |  | 3.01 | 0 | 0 | 7 |  | 29.8 | 53.5 | 77 | 8882.9 | 122.45 | 0 | 0 | Normal | 0.5833 | 0
2026-09-28 21:45 | 2026-09-28 | IDLE | 26.8 | 25 | 26.99 | 31.8 | 4.81 | 0 | 0 | 0 |  |  | 3.6 | 0 | 0 | 5.76 |  | 29.79 | 45.4 | 78 | 8883.4 | 122.45 | 0 | 0 | Normal | 0.48 | 0
2026-09-28 21:50 | 2026-09-28 | IDLE | 25.75 | 25 | 26.91 | 31.39 | 4.48 | 0 | 0 | 0 |  |  | 3.36 | 0 | 0 | 5.45 |  | 29.26 | 52.1 | 82 | 8883.9 | 122.45 | 0 | 0 | Normal | 0.4542 | 0
2026-09-28 21:55 | 2026-09-28 | IDLE | 26.13 | 25 | 26.87 | 29.91 | 3.04 | 0 | 0 | 0 |  |  | 2.28 | 0 | 0 | 5.39 |  | 31.62 | 54.7 | 84 | 8884.3 | 122.45 | 0 | 0 | Normal | 0.4492 | 0
2026-09-28 22:00 | 2026-09-28 | IDLE | 25.89 | 25 | 26.83 | 29.76 | 2.93 | 0 | 0 | 0 |  |  | 2.19 | 0 | 0 | 6.66 |  | 29.97 | 56.1 | 75 | 8884.9 | 122.45 | 0 | 0 | Normal | 0.555 | 0
2026-09-28 22:05 | 2026-09-28 | IDLE | 26.17 | 25 | 26.8 | 30.22 | 3.42 | 0 | 0 | 0 |  |  | 2.56 | 0 | 0 | 7.35 |  | 30.71 | 55.1 | 76 | 8885.5 | 122.45 | 0 | 0 | Normal | 0.6125 | 0
2026-09-28 22:10 | 2026-09-28 | IDLE | 25.12 | 25 | 26.72 | 30.27 | 3.55 | 0 | 0 | 0 |  |  | 2.66 | 0 | 0 | 6.81 |  | 29.24 | 57.7 | 78 | 8886 | 122.45 | 0 | 0 | Normal | 0.5675 | 0
2026-09-28 22:15 | 2026-09-28 | IDLE | 24.69 | 25 | 26.62 | 30.8 | 4.18 | 0 | 0 | 0 |  |  | 3.14 | 0 | 0 | 6.03 |  | 29.03 | 49.3 | 77 | 8886.5 | 122.45 | 0 | 0 | Normal | 0.5025 | 0
2026-09-28 22:20 | 2026-09-28 | IDLE | 24.79 | 25 | 26.55 | 30.1 | 3.55 | 0 | 0 | 0 |  |  | 2.66 | 0 | 0 | 7.22 |  | 29.17 | 45.3 | 86 | 8887.1 | 122.45 | 0 | 0 | Normal | 0.6017 | 0
2026-09-28 22:25 | 2026-09-28 | IDLE | 25.05 | 25 | 26.5 | 29.69 | 3.19 | 0 | 0 | 0 |  |  | 2.4 | 0 | 0 | 6.01 |  | 29.57 | 48.7 | 80 | 8887.6 | 122.45 | 0 | 0 | Normal | 0.5008 | 0
2026-09-28 22:30 | 2026-09-28 | IDLE | 25.56 | 25 | 26.49 | 29.83 | 3.34 | 0 | 0 | 0 |  |  | 2.5 | 0 | 0 | 6.85 |  | 29.01 | 52.8 | 77 | 8888.2 | 122.45 | 0 | 0 | Normal | 0.5708 | 0
2026-09-28 22:35 | 2026-09-28 | IDLE | 24.96 | 25 | 26.44 | 30.51 | 4.07 | 0 | 0 | 0 |  |  | 3.06 | 0 | 0 | 5.74 |  | 28.87 | 48.1 | 81 | 8888.7 | 122.45 | 0 | 0 | Normal | 0.4783 | 0
2026-09-28 22:40 | 2026-09-28 | IDLE | 24.96 | 25 | 26.4 | 29.57 | 3.17 | 0 | 0 | 0 |  |  | 2.37 | 0 | 0 | 6.87 |  | 29.42 | 55 | 85 | 8889.3 | 122.45 | 0 | 0 | Normal | 0.5725 | 0
2026-09-28 22:45 | 2026-09-28 | IDLE | 24.7 | 25 | 26.35 | 30.04 | 3.69 | 0 | 0 | 0 |  |  | 2.76 | 0 | 0 | 5.25 |  | 29.32 | 57 | 76 | 8889.7 | 122.45 | 0 | 0 | Normal | 0.4375 | 0
2026-09-28 22:50 | 2026-09-28 | IDLE | 24.06 | 25 | 26.28 | 30.92 | 4.64 | 0 | 0 | 0 |  |  | 3.48 | 0 | 0 | 4.4 |  | 28.43 | 52.3 | 81 | 8890.1 | 122.45 | 0 | 0 | Normal | 0.3667 | 0
2026-09-28 22:55 | 2026-09-28 | IDLE | 23.8 | 25 | 26.19 | 29.63 | 3.44 | 0 | 0 | 0 |  |  | 2.58 | 0 | 0 | 7.08 |  | 28.29 | 56.7 | 76 | 8890.7 | 122.45 | 0 | 0 | Normal | 0.59 | 0
2026-09-28 23:00 | 2026-09-28 | IDLE | 23.58 | 25 | 26.11 | 30.41 | 4.3 | 0 | 0 | 0 |  |  | 3.22 | 0 | 0 | 8.2 |  | 29.37 | 60.7 | 79 | 8891.3 | 122.45 | 0 | 0 | Normal | 0.6833 | 0
2026-09-28 23:05 | 2026-09-28 | IDLE | 23.92 | 25 | 26.06 | 29.2 | 3.14 | 0 | 0 | 0 |  |  | 2.36 | 0 | 0 | 5.85 |  | 29.18 | 57.9 | 79 | 8891.8 | 122.45 | 0 | 0 | Normal | 0.4875 | 0
2026-09-28 23:10 | 2026-09-28 | IDLE | 23.89 | 25 | 26.01 | 29.3 | 3.29 | 0 | 0 | 0 |  |  | 2.46 | 0 | 0 | 3.21 |  | 29.02 | 49.1 | 82 | 8892.1 | 122.45 | 0 | 0 | Normal | 0.2675 | 0
2026-09-28 23:15 | 2026-09-28 | IDLE | 23.36 | 25 | 25.94 | 30.26 | 4.32 | 0 | 0 | 0 |  |  | 3.24 | 0 | 0 | 7.82 |  | 29.09 | 57.9 | 75 | 8892.7 | 122.45 | 0 | 0 | Normal | 0.6517 | 0
2026-09-28 23:20 | 2026-09-28 | IDLE | 23.63 | 25 | 25.9 | 29.49 | 3.59 | 0 | 0 | 0 |  |  | 2.68 | 0 | 0 | 6.6 |  | 30.09 | 51.1 | 76 | 8893.3 | 122.45 | 0 | 0 | Normal | 0.55 | 0
2026-09-28 23:25 | 2026-09-28 | IDLE | 23.51 | 25 | 25.85 | 31.15 | 5.3 | 0 | 0 | 0 |  |  | 3.97 | 0 | 0 | 9.35 |  | 28.91 | 51.7 | 75 | 8894.1 | 122.45 | 0 | 0 | Normal | 0.7792 | 0
2026-09-28 23:30 | 2026-09-28 | IDLE | 23.61 | 25 | 25.82 | 29.24 | 3.42 | 0 | 0 | 0 |  |  | 2.56 | 0 | 0 | 8.25 |  | 29.34 | 62.8 | 80 | 8894.8 | 122.45 | 0 | 0 | Normal | 0.6875 | 0
2026-09-28 23:35 | 2026-09-28 | IDLE | 23.29 | 25 | 25.78 | 29.99 | 4.21 | 0 | 0 | 0 |  |  | 3.15 | 0 | 0 | 5.76 |  | 28.36 | 54.1 | 79 | 8895.2 | 122.45 | 0 | 0 | Normal | 0.48 | 0
2026-09-28 23:40 | 2026-09-28 | IDLE | 23.75 | 25 | 25.77 | 30.43 | 4.66 | 0 | 0 | 0 |  |  | 3.5 | 0 | 0 | 6.38 |  | 28.44 | 53.5 | 76 | 8895.8 | 122.45 | 0 | 0 | Normal | 0.5317 | 0
2026-09-28 23:45 | 2026-09-28 | IDLE | 23.61 | 25 | 25.75 | 30.05 | 4.3 | 0 | 0 | 0 |  |  | 3.22 | 0 | 0 | 7.04 |  | 29.27 | 49.2 | 82 | 8896.4 | 122.45 | 0 | 0 | Normal | 0.5867 | 0
2026-09-28 23:50 | 2026-09-28 | IDLE | 22.96 | 25 | 25.69 | 30.58 | 4.89 | 0 | 0 | 0 |  |  | 3.68 | 0 | 0 | 5.66 |  | 29.2 | 50.2 | 82 | 8896.8 | 122.45 | 0 | 0 | Normal | 0.4717 | 0
2026-09-28 23:55 | 2026-09-28 | IDLE | 23.25 | 25 | 25.66 | 29.57 | 3.91 | 0 | 0 | 0 |  |  | 2.92 | 0 | 0 | 8.41 |  | 29.37 | 51 | 80 | 8897.5 | 122.45 | 0 | 0 | Normal | 0.7008 | 0
2026-09-29 | 2026-09-29 | IDLE | 23.28 | 25 | 25.77 | 29.4 | 3.63 | 0 | 0 | 0 |  |  | 2.73 | 0 | 0 | 6.44 |  | 29.17 | 49.7 | 63 | 8898.1 | 122.45 | 0 | 0 | Normal | 0.5367 | 0
2026-09-29 00:05 | 2026-09-29 | IDLE | 23.01 | 25 | 25.72 | 30.66 | 4.94 | 0 | 0 | 0 |  |  | 3.7 | 0 | 0 | 5.64 |  | 28.71 | 51.3 | 64 | 8898.5 | 122.45 | 0 | 0 | Normal | 0.47 | 0
2026-09-29 00:10 | 2026-09-29 | IDLE | 23.9 | 25 | 25.72 | 30.26 | 4.54 | 0 | 0 | 0 |  |  | 3.4 | 0 | 0 | 7.55 |  | 28.13 | 50.9 | 63 | 8899.2 | 122.45 | 0 | 0 | Normal | 0.6292 | 0
2026-09-29 00:15 | 2026-09-29 | IDLE | 22.51 | 25 | 25.65 | 29.1 | 3.45 | 0 | 0 | 0 |  |  | 2.6 | 0 | 0 | 6.52 |  | 28.28 | 51.2 | 62 | 8899.7 | 122.45 | 0 | 0 | Normal | 0.5433 | 0
2026-09-29 00:20 | 2026-09-29 | IDLE | 22.64 | 25 | 25.59 | 29.98 | 4.39 | 0 | 0 | 0 |  |  | 3.3 | 0 | 0 | 5.15 |  | 28.91 | 55.5 | 65 | 8900.1 | 122.45 | 0 | 0 | Normal | 0.4292 | 0
2026-09-29 00:25 | 2026-09-29 | IDLE | 22.51 | 25 | 25.53 | 30.31 | 4.78 | 0 | 0 | 0 |  |  | 3.58 | 0 | 0 | 6.5 |  | 28.5 | 47.6 | 67 | 8900.7 | 122.45 | 0 | 0 | Normal | 0.5417 | 0
2026-09-29 00:30 | 2026-09-29 | COOLING | 22.83 | 25 | 25.64 | 28.7 | 3.06 | 119.3 | 61.7 | 74 | 4.36 | 21.43 | 32.85 | 96.7 | 118.56 | 23.17 | 4.34 | 29.07 | 49.8 | 64 | 8902.6 | 122.53 | 2 | 0 | Normal | 1.9308 | 0.0833
2026-09-29 00:35 | 2026-09-29 | COOLING | 22.75 | 25 | 25.93 | 28.89 | 2.96 | 118.1 | 59.5 | 72.7 | 4.5 | 21.54 | 31.53 | 83.7 | 102.81 | 20.26 | 4.3 | 29.07 | 41.1 | 59 | 8904.3 | 122.62 | 2 | 0 | Normal | 1.6883 | 0.0833
2026-09-29 00:40 | 2026-09-29 | COOLING | 22.4 | 25 | 25.59 | 28.79 | 3.2 | 113.6 | 59.2 | 72.5 | 4.34 | 21.26 | 32.66 | 96.63 | 118.41 | 23.09 | 4.36 | 28.97 | 51 | 65 | 8906.2 | 122.7 | 2 | 0 | Normal | 1.9242 | 0.0833
2026-09-29 00:45 | 2026-09-29 | COOLING | 22.45 | 25 | 25.21 | 28.33 | 3.12 | 118.8 | 59.8 | 72.9 | 4.69 | 21.61 | 33.38 | 102.51 | 125.66 | 24.53 | 4.35 | 28.62 | 40.4 | 71 | 8908.3 | 122.78 | 2 | 0 | Normal | 2.0442 | 0.0833
2026-09-29 00:50 | 2026-09-29 | COOLING | 22.62 | 25 | 26.06 | 29.22 | 3.16 | 116.5 | 60.8 | 73.5 | 4.57 | 21.11 | 33.11 | 97.64 | 119.8 | 23.5 | 4.32 | 28.59 | 44.3 | 63 | 8910.2 | 122.87 | 2 | 0 | Normal | 1.9583 | 0.0833
2026-09-29 00:55 | 2026-09-29 | COOLING | 22.61 | 25 | 25.32 | 28.55 | 3.23 | 113.1 | 57.2 | 71.3 | 4.62 | 21.54 | 32.96 | 92.93 | 113.73 | 22.05 | 4.39 | 27.59 | 57 | 67 | 8912.1 | 122.95 | 2 | 0 | Normal | 1.8375 | 0.0833
2026-09-29 01:00 | 2026-09-29 | COOLING | 21.97 | 25 | 26.43 | 29.38 | 2.95 | 122.6 | 59.4 | 72.6 | 4.65 | 20.46 | 32.62 | 100.4 | 123 | 23.96 | 4.36 | 29.36 | 40.6 | 68 | 8914.1 | 123.03 | 2 | 0 | Normal | 1.9967 | 0.0833
2026-09-29 01:05 | 2026-09-29 | COOLING | 22.3 | 25 | 25.85 | 28.99 | 3.14 | 118.5 | 63.9 | 75.3 | 4.55 | 21.86 | 33.54 | 107.3 | 131.77 | 25.95 | 4.3 | 29.3 | 44.2 | 68 | 8916.2 | 123.12 | 2 | 0 | Normal | 2.1625 | 0.0833
2026-09-29 01:10 | 2026-09-29 | COOLING | 21.82 | 25 | 26.56 | 29.96 | 3.4 | 112.9 | 62.9 | 74.7 | 4.66 | 21.79 | 34.58 | 96.03 | 117.63 | 22.9 | 4.37 | 30.24 | 42 | 67 | 8918.1 | 123.2 | 2 | 0 | Normal | 1.9083 | 0.0833
2026-09-29 01:15 | 2026-09-29 | COOLING | 21.93 | 25 | 25.53 | 28.73 | 3.2 | 116.6 | 59.4 | 72.6 | 4.45 | 20.96 | 33.57 | 106.72 | 130.41 | 25.11 | 4.43 | 28.5 | 46.1 | 62 | 8920.2 | 123.28 | 2 | 0 | Normal | 2.0925 | 0.0833
2026-09-29 01:20 | 2026-09-29 | COOLING | 21.62 | 25 | 24.93 | 28.21 | 3.28 | 115.8 | 62.5 | 74.5 | 4.54 | 21.07 | 34.21 | 89.86 | 110.22 | 21.58 | 4.33 | 27.91 | 41 | 64 | 8922 | 123.37 | 2 | 0 | Normal | 1.7983 | 0.0833
2026-09-29 01:25 | 2026-09-29 | COOLING | 22.31 | 25 | 24.71 | 27.95 | 3.24 | 116.2 | 60.3 | 73.2 | 4.49 | 21.82 | 33.86 | 106.77 | 130.96 | 25.65 | 4.33 | 28.01 | 40.7 | 59 | 8924.2 | 123.45 | 2 | 0 | Normal | 2.1375 | 0.0833
2026-09-29 01:30 | 2026-09-29 | COOLING | 22.34 | 25 | 26.53 | 29.87 | 3.34 | 114.5 | 62.1 | 74.3 | 4.5 | 22.3 | 34.32 | 100.86 | 123.72 | 24.23 | 4.33 | 29.19 | 47 | 62 | 8926.2 | 123.53 | 2 | 0 | Normal | 2.0192 | 0.0833
2026-09-29 01:35 | 2026-09-29 | COOLING | 21.81 | 25 | 25.54 | 28.74 | 3.2 | 118 | 61.9 | 74.1 | 4.84 | 21.31 | 33.94 | 92.64 | 113.74 | 22.37 | 4.31 | 29.17 | 42.5 | 63 | 8928 | 123.62 | 2 | 0 | Normal | 1.8642 | 0.0833
2026-09-29 01:40 | 2026-09-29 | COOLING | 21.63 | 25 | 25.39 | 28.63 | 3.24 | 116.7 | 60.8 | 73.5 | 4.98 | 21.04 | 34.02 | 107.98 | 132.66 | 26.16 | 4.3 | 28.79 | 42.6 | 66 | 8930.2 | 123.7 | 2 | 0 | Normal | 2.18 | 0.0833
2026-09-29 01:45 | 2026-09-29 | COOLING | 21.63 | 25 | 25.64 | 28.72 | 3.08 | 121.5 | 62.3 | 74.4 | 4.74 | 21.64 | 33.67 | 104.58 | 128.46 | 25.31 | 4.3 | 29.2 | 44.5 | 68 | 8932.3 | 123.78 | 2 | 0 | Normal | 2.1092 | 0.0833
2026-09-29 01:50 | 2026-09-29 | COOLING | 20.91 | 25 | 25.1 | 28.23 | 3.13 | 117.6 | 61.6 | 74 | 4.65 | 20.57 | 33.12 | 111.27 | 136.05 | 26.27 | 4.41 | 27.79 | 42.8 | 66 | 8934.5 | 123.87 | 2 | 0 | Normal | 2.1892 | 0.0833
2026-09-29 01:55 | 2026-09-29 | COOLING | 21.73 | 25 | 25.48 | 28.75 | 3.27 | 114.5 | 59.8 | 72.9 | 4.49 | 21.33 | 33.66 | 105.33 | 128.98 | 25.07 | 4.37 | 28.26 | 41 | 63 | 8936.6 | 123.95 | 2 | 0 | Normal | 2.0892 | 0.0833
2026-09-29 02:00 | 2026-09-29 | COOLING | 21.45 | 25 | 25.63 | 28.83 | 3.2 | 117.5 | 61.6 | 74 | 4.58 | 20.92 | 33.83 | 104.61 | 128.06 | 24.85 | 4.38 | 27.52 | 44.2 | 60 | 8938.7 | 124.03 | 2 | 0 | Normal | 2.0708 | 0.0833
2026-09-29 02:05 | 2026-09-29 | COOLING | 21.96 | 25 | 26.13 | 29.37 | 3.24 | 113.2 | 62.1 | 74.3 | 4.95 | 21.81 | 32.98 | 98.82 | 121 | 23.52 | 4.37 | 29.3 | 46.2 | 67 | 8940.6 | 124.12 | 2 | 0 | Normal | 1.96 | 0.0833
2026-09-29 02:10 | 2026-09-29 | COOLING | 21.45 | 25 | 26.14 | 29.13 | 2.99 | 121.5 | 60.7 | 73.4 | 4.55 | 21.71 | 32.73 | 105.28 | 128.8 | 24.93 | 4.4 | 28.82 | 44.1 | 62 | 8942.7 | 124.2 | 2 | 0 | Normal | 2.0775 | 0.0833
2026-09-29 02:15 | 2026-09-29 | COOLING | 22.12 | 25 | 25.85 | 29.09 | 3.24 | 117.2 | 60.4 | 73.3 | 4.4 | 20.72 | 34.17 | 105.73 | 129.32 | 24.99 | 4.4 | 29.36 | 49.9 | 65 | 8944.8 | 124.28 | 2 | 0 | Normal | 2.0825 | 0.0833
2026-09-29 02:20 | 2026-09-29 | COOLING | 21.59 | 25 | 25.32 | 28.43 | 3.11 | 119.3 | 60.6 | 73.4 | 4.7 | 21.14 | 33.4 | 99.46 | 121.83 | 23.71 | 4.37 | 28.41 | 47.6 | 71 | 8946.8 | 124.37 | 2 | 0 | Normal | 1.9758 | 0.0833
2026-09-29 02:25 | 2026-09-29 | COOLING | 21.43 | 25 | 25.29 | 28.36 | 3.07 | 119.3 | 59 | 72.4 | 4.48 | 20.82 | 33.08 | 103.88 | 126.62 | 24.1 | 4.49 | 28.46 | 47.5 | 67 | 8948.8 | 124.45 | 2 | 0 | Normal | 2.0083 | 0.0833
2026-09-29 02:30 | 2026-09-29 | COOLING | 21.52 | 25 | 26.22 | 29.26 | 3.04 | 122.5 | 62.1 | 74.3 | 4.41 | 21.17 | 33.51 | 94.77 | 115.66 | 22.15 | 4.46 | 29.19 | 37.4 | 62 | 8950.6 | 124.53 | 2 | 0 | Normal | 1.8458 | 0.0833
2026-09-29 02:35 | 2026-09-29 | COOLING | 21.2 | 25 | 26.48 | 29.67 | 3.19 | 116 | 57.4 | 71.5 | 4.55 | 21.48 | 33.21 | 105.28 | 128.1 | 24.18 | 4.53 | 29.95 | 39.3 | 63 | 8952.7 | 124.62 | 2 | 0 | Normal | 2.015 | 0.0833
2026-09-29 02:40 | 2026-09-29 | COOLING | 21.47 | 25 | 25.78 | 28.81 | 3.03 | 122.6 | 61.5 | 73.9 | 4.65 | 21.54 | 33.46 | 105.18 | 128.48 | 24.69 | 4.44 | 28.3 | 37.7 | 67 | 8954.7 | 124.7 | 2 | 0 | Normal | 2.0575 | 0.0833
2026-09-29 02:45 | 2026-09-29 | COOLING | 21.39 | 25 | 25.41 | 28.46 | 3.05 | 121.9 | 62 | 74.2 | 4.35 | 20.86 | 33.48 | 102.93 | 125.98 | 24.44 | 4.38 | 28.14 | 43.2 | 60 | 8956.7 | 124.78 | 2 | 0 | Normal | 2.0367 | 0.0833
2026-09-29 02:50 | 2026-09-29 | FREE_COOLING | 20.49 | 25 | 21.22 | 21.53 | 0.31 | 116.1 | 0 | 40.1 |  |  | 3.27 | 2.94 | 2.94 | 7 |  | 25.46 | 51.2 | 63 | 8957.3 | 124.78 | 1 | 0 | Normal | 0.5833 | 0
2026-09-29 02:55 | 2026-09-29 | FREE_COOLING | 21.4 | 25 | 21.9 | 22.12 | 0.22 | 119.1 | 0 | 41.2 |  |  | 2.3 | 2.07 | 2.07 | 5.87 |  | 24.75 | 60 | 60 | 8957.8 | 124.78 | 1 | 0 | Normal | 0.4892 | 0
2026-09-29 03:00 | 2026-09-29 | FREE_COOLING | 21.68 | 25 | 22.43 | 22.76 | 0.33 | 117.1 | 0 | 32.9 |  |  | 3.54 | 3.18 | 3.18 | 6.31 |  | 24.76 | 54.1 | 66 | 8958.3 | 124.78 | 1 | 0 | Normal | 0.5258 | 0
2026-09-29 03:05 | 2026-09-29 | FREE_COOLING | 21.26 | 25 | 21.91 | 22.17 | 0.26 | 122.8 | 0 | 39.1 |  |  | 2.85 | 2.56 | 2.56 | 6.3 |  | 25.13 | 55 | 67 | 8958.9 | 124.78 | 1 | 0 | Normal | 0.525 | 0
2026-09-29 03:10 | 2026-09-29 | FREE_COOLING | 21.16 | 25 | 22.22 | 22.52 | 0.3 | 117.4 | 0 | 35.9 |  |  | 3.15 | 2.84 | 2.84 | 8.71 |  | 25.37 | 55.8 | 66 | 8959.6 | 124.78 | 1 | 0 | Normal | 0.7258 | 0
2026-09-29 03:15 | 2026-09-29 | FREE_COOLING | 21.48 | 25 | 22.16 | 22.42 | 0.26 | 118.7 | 0 | 46.9 |  |  | 2.84 | 2.55 | 2.55 | 4.63 |  | 25.05 | 41.3 | 62 | 8960 | 124.78 | 1 | 0 | Normal | 0.3858 | 0
2026-09-29 03:20 | 2026-09-29 | FREE_COOLING | 21.8 | 25 | 22.29 | 22.53 | 0.24 | 119.3 | 0 | 34.4 |  |  | 2.61 | 2.36 | 2.36 | 8.82 |  | 25.24 | 50.9 | 66 | 8960.7 | 124.78 | 1 | 0 | Normal | 0.735 | 0
2026-09-29 03:25 | 2026-09-29 | FREE_COOLING | 21.23 | 25 | 21.88 | 22.12 | 0.24 | 118 | 0 | 39.5 |  |  | 2.54 | 2.28 | 2.28 | 5.34 |  | 25.34 | 60.4 | 64 | 8961.2 | 124.78 | 1 | 0 | Normal | 0.445 | 0
2026-09-29 03:30 | 2026-09-29 | FREE_COOLING | 21.17 | 25 | 21.77 | 21.98 | 0.21 | 123 | 0 | 38.5 |  |  | 2.34 | 2.11 | 2.11 | 5.85 |  | 24.64 | 53.1 | 66 | 8961.6 | 124.78 | 1 | 0 | Normal | 0.4875 | 0
2026-09-29 03:35 | 2026-09-29 | FREE_COOLING | 21.61 | 25 | 23.15 | 23.46 | 0.31 | 112.3 | 0 | 37.1 |  |  | 3.06 | 2.76 | 2.76 | 6.61 |  | 26.98 | 52.6 | 62 | 8962.2 | 124.78 | 1 | 0 | Normal | 0.5508 | 0
2026-09-29 03:40 | 2026-09-29 | FREE_COOLING | 21.87 | 25 | 22.46 | 22.67 | 0.21 | 118.1 | 0 | 38.9 |  |  | 2.17 | 1.96 | 1.96 | 7 |  | 25.56 | 44 | 67 | 8962.8 | 124.78 | 1 | 0 | Normal | 0.5833 | 0
2026-09-29 03:45 | 2026-09-29 | FREE_COOLING | 21.41 | 25 | 22.47 | 22.74 | 0.27 | 115.2 | 0 | 43.4 |  |  | 2.78 | 2.49 | 2.49 | 6.23 |  | 25.38 | 50.5 | 62 | 8963.3 | 124.78 | 1 | 0 | Normal | 0.5192 | 0
2026-09-29 03:50 | 2026-09-29 | FREE_COOLING | 21.27 | 25 | 22.6 | 22.85 | 0.25 | 117.9 | 0 | 49.8 |  |  | 2.6 | 2.34 | 2.34 | 6.55 |  | 26.01 | 55.2 | 64 | 8963.8 | 124.78 | 1 | 0 | Normal | 0.5458 | 0
2026-09-29 03:55 | 2026-09-29 | FREE_COOLING | 21.43 | 25 | 22.35 | 22.71 | 0.36 | 115.4 | 0 | 36.2 |  |  | 3.68 | 3.3 | 3.3 | 8.03 |  | 25.23 | 54.1 | 68 | 8964.5 | 124.78 | 1 | 0 | Normal | 0.6692 | 0
2026-09-29 04:00 | 2026-09-29 | FREE_COOLING | 21.48 | 25 | 21.92 | 22.22 | 0.3 | 123.2 | 0 | 41 |  |  | 3.32 | 2.98 | 2.98 | 9.56 |  | 24.58 | 48.5 | 64 | 8965.3 | 124.78 | 1 | 0 | Normal | 0.7967 | 0
2026-09-29 04:05 | 2026-09-29 | FREE_COOLING | 21.09 | 25 | 22 | 22.33 | 0.33 | 113.7 | 0 | 38.2 |  |  | 3.34 | 3.01 | 3.01 | 6.79 |  | 25.1 | 45.6 | 59 | 8965.9 | 124.78 | 1 | 0 | Normal | 0.5658 | 0
2026-09-29 04:10 | 2026-09-29 | FREE_COOLING | 21.49 | 25 | 22.42 | 22.72 | 0.3 | 116.7 | 0 | 42.8 |  |  | 3.08 | 2.78 | 2.78 | 7.16 |  | 25.24 | 55.4 | 70 | 8966.5 | 124.78 | 1 | 0 | Normal | 0.5967 | 0
2026-09-29 04:15 | 2026-09-29 | FREE_COOLING | 21.16 | 25 | 22.42 | 22.75 | 0.33 | 116.8 | 0 | 47.9 |  |  | 3.38 | 3.04 | 3.04 | 6.15 |  | 25.53 | 55.2 | 61 | 8967 | 124.78 | 1 | 0 | Normal | 0.5125 | 0
2026-09-29 04:20 | 2026-09-29 | FREE_COOLING | 22.34 | 25 | 22.95 | 23.26 | 0.31 | 121.3 | 0 | 38.8 |  |  | 3.38 | 3.03 | 3.03 | 8.36 |  | 26.78 | 50.1 | 65 | 8967.7 | 124.78 | 1 | 0 | Normal | 0.6967 | 0
2026-09-29 04:25 | 2026-09-29 | FREE_COOLING | 22.2 | 25 | 22.63 | 22.96 | 0.33 | 118.6 | 0 | 27.2 |  |  | 3.57 | 3.22 | 3.22 | 6.14 |  | 26.05 | 55 | 62 | 8968.2 | 124.78 | 1 | 0 | Normal | 0.5117 | 0
2026-09-29 04:30 | 2026-09-29 | FREE_COOLING | 21.73 | 25 | 22.13 | 22.45 | 0.32 | 114.8 | 0 | 38.3 |  |  | 3.27 | 2.96 | 2.96 | 6.92 |  | 25.17 | 51.9 | 60 | 8968.8 | 124.78 | 1 | 0 | Normal | 0.5767 | 0
2026-09-29 04:35 | 2026-09-29 | FREE_COOLING | 22.28 | 25 | 23.1 | 23.35 | 0.25 | 113.1 | 0 | 37.5 |  |  | 2.54 | 2.28 | 2.28 | 4.96 |  | 26.31 | 61.5 | 60 | 8969.2 | 124.78 | 1 | 0 | Normal | 0.4133 | 0
2026-09-29 04:40 | 2026-09-29 | FREE_COOLING | 22.16 | 25 | 22.7 | 22.96 | 0.26 | 117.5 | 0 | 47 |  |  | 2.7 | 2.43 | 2.43 | 2.93 |  | 26.3 | 55.5 | 59 | 8969.4 | 124.78 | 1 | 0 | Normal | 0.2442 | 0
2026-09-29 04:45 | 2026-09-29 | FREE_COOLING | 22.28 | 25 | 22.71 | 22.96 | 0.25 | 116.7 | 0 | 31.9 |  |  | 2.67 | 2.4 | 2.4 | 9.14 |  | 25.47 | 49.9 | 63 | 8970.2 | 124.78 | 1 | 0 | Normal | 0.7617 | 0
2026-09-29 04:50 | 2026-09-29 | FREE_COOLING | 22.13 | 25 | 23.39 | 23.72 | 0.33 | 115.6 | 0 | 37.1 |  |  | 3.44 | 3.09 | 3.09 | 7.62 |  | 27.71 | 56.9 | 66 | 8970.8 | 124.78 | 1 | 0 | Normal | 0.635 | 0
2026-09-29 04:55 | 2026-09-29 | FREE_COOLING | 22.26 | 25 | 23.16 | 23.46 | 0.3 | 119.9 | 0 | 39.1 |  |  | 3.16 | 2.85 | 2.85 | 7.44 |  | 26.7 | 51.5 | 65 | 8971.4 | 124.78 | 1 | 0 | Normal | 0.62 | 0
2026-09-29 05:00 | 2026-09-29 | FREE_COOLING | 22.35 | 25 | 23.72 | 23.97 | 0.25 | 117.4 | 0 | 35.9 |  |  | 2.67 | 2.4 | 2.4 | 5.1 |  | 26.67 | 53.8 | 66 | 8971.9 | 124.78 | 1 | 0 | Normal | 0.425 | 0
2026-09-29 05:05 | 2026-09-29 | IDLE | 22.53 | 25 | 25.04 | 28.89 | 3.85 | 0 | 0 | 0 |  |  | 2.88 | 0 | 0 | 4.23 |  | 27.97 | 45.1 | 65 | 8972.2 | 124.78 | 0 | 0 | Normal | 0.3525 | 0
2026-09-29 05:10 | 2026-09-29 | IDLE | 22.67 | 25 | 25.07 | 28.47 | 3.4 | 0 | 0 | 0 |  |  | 2.55 | 0 | 0 | 5.98 |  | 28.91 | 58.5 | 65 | 8972.7 | 124.78 | 0 | 0 | Normal | 0.4983 | 0
2026-09-29 05:15 | 2026-09-29 | IDLE | 22.74 | 25 | 25.11 | 29.31 | 4.2 | 0 | 0 | 0 |  |  | 3.15 | 0 | 0 | 6.42 |  | 28.14 | 52.9 | 69 | 8973.3 | 124.78 | 0 | 0 | Normal | 0.535 | 0
2026-09-29 05:20 | 2026-09-29 | IDLE | 23.31 | 25 | 25.17 | 29.41 | 4.24 | 0 | 0 | 0 |  |  | 3.18 | 0 | 0 | 7.19 |  | 28.17 | 53.8 | 61 | 8973.9 | 124.78 | 0 | 0 | Normal | 0.5992 | 0
2026-09-29 05:25 | 2026-09-29 | FREE_COOLING | 22.19 | 25 | 22.69 | 23.02 | 0.33 | 117.1 | 0 | 47.3 |  |  | 3.53 | 3.18 | 3.18 | 6.3 |  | 26.04 | 54.3 | 62 | 8974.4 | 124.78 | 1 | 0 | Normal | 0.525 | 0
2026-09-29 05:30 | 2026-09-29 | IDLE | 23.24 | 25 | 25.21 | 28.25 | 3.04 | 0 | 0 | 0 |  |  | 2.28 | 0 | 0 | 7.89 |  | 28.82 | 59.3 | 63 | 8975 | 124.78 | 0 | 0 | Normal | 0.6575 | 0
2026-09-29 05:35 | 2026-09-29 | IDLE | 23.09 | 25 | 25.24 | 28.88 | 3.64 | 0 | 0 | 0 |  |  | 2.73 | 0 | 0 | 6.73 |  | 28.96 | 51.3 | 66 | 8975.6 | 124.78 | 0 | 0 | Normal | 0.5608 | 0
2026-09-29 05:40 | 2026-09-29 | IDLE | 23.22 | 25 | 25.28 | 29.18 | 3.9 | 0 | 0 | 0 |  |  | 2.92 | 0 | 0 | 6.68 |  | 27.03 | 59.2 | 67 | 8976.2 | 124.78 | 0 | 0 | Normal | 0.5567 | 0
2026-09-29 05:45 | 2026-09-29 | IDLE | 23.39 | 25 | 25.32 | 28.82 | 3.5 | 0 | 0 | 0 |  |  | 2.62 | 0 | 0 | 7.74 |  | 28.36 | 50.3 | 63 | 8976.8 | 124.78 | 0 | 0 | Normal | 0.645 | 0
2026-09-29 05:50 | 2026-09-29 | IDLE | 23.04 | 25 | 25.33 | 28.91 | 3.58 | 0 | 0 | 0 |  |  | 2.68 | 0 | 0 | 5.44 |  | 28.7 | 49.2 | 68 | 8977.3 | 124.78 | 0 | 0 | Normal | 0.4533 | 0
2026-09-29 05:55 | 2026-09-29 | IDLE | 23.46 | 25 | 25.37 | 28.6 | 3.23 | 0 | 0 | 0 |  |  | 2.43 | 0 | 0 | 6.77 |  | 28.74 | 55.8 | 63 | 8977.8 | 124.78 | 0 | 0 | Normal | 0.5642 | 0
2026-09-29 06:00 | 2026-09-29 | IDLE | 23.54 | 25 | 25.41 | 30.23 | 4.82 | 0 | 0 | 0 |  |  | 3.62 | 0 | 0 | 5.58 |  | 28.82 | 55.1 | 62 | 8978.3 | 124.78 | 0 | 0 | Normal | 0.465 | 0
2026-09-29 06:05 | 2026-09-29 | IDLE | 23.33 | 25 | 25.43 | 29.03 | 3.6 | 0 | 0 | 0 |  |  | 2.7 | 0 | 0 | 5.44 |  | 29.35 | 55.3 | 58 | 8978.7 | 124.78 | 0 | 0 | Normal | 0.4533 | 0
2026-09-29 06:10 | 2026-09-29 | IDLE | 23.31 | 25 | 25.44 | 28.93 | 3.49 | 0 | 0 | 0 |  |  | 2.61 | 0 | 0 | 8.19 |  | 28.87 | 53.8 | 72 | 8979.4 | 124.78 | 0 | 0 | Normal | 0.6825 | 0
2026-09-29 06:15 | 2026-09-29 | IDLE | 23.58 | 25 | 25.47 | 29.04 | 3.57 | 0 | 0 | 0 |  |  | 2.67 | 0 | 0 | 7.66 |  | 28.26 | 54.1 | 63 | 8980.1 | 124.78 | 0 | 0 | Normal | 0.6383 | 0
2026-09-29 06:20 | 2026-09-29 | IDLE | 23.31 | 25 | 25.48 | 28.24 | 2.76 | 0 | 0 | 0 |  |  | 2.07 | 0 | 0 | 6.96 |  | 28.92 | 57.4 | 64 | 8980.6 | 124.78 | 0 | 0 | Normal | 0.58 | 0
2026-09-29 06:25 | 2026-09-29 | IDLE | 23.15 | 25 | 25.47 | 30.17 | 4.7 | 0 | 0 | 0 |  |  | 3.53 | 0 | 0 | 7.93 |  | 28.88 | 58.5 | 71 | 8981.3 | 124.78 | 0 | 0 | Normal | 0.6608 | 0
2026-09-29 06:30 | 2026-09-29 | IDLE | 24.12 | 25 | 25.53 | 28.95 | 3.42 | 0 | 0 | 0 |  |  | 2.56 | 0 | 0 | 6.76 |  | 28.27 | 53.8 | 67 | 8981.9 | 124.78 | 0 | 0 | Normal | 0.5633 | 0
2026-09-29 06:35 | 2026-09-29 | IDLE | 24.11 | 25 | 25.58 | 31.31 | 5.73 | 0 | 0 | 0 |  |  | 4.29 | 0 | 0 | 7.98 |  | 29.14 | 54.7 | 67 | 8982.5 | 124.78 | 0 | 0 | Normal | 0.665 | 0
2026-09-29 06:40 | 2026-09-29 | IDLE | 24.39 | 25 | 25.63 | 30.15 | 4.52 | 0 | 0 | 0 |  |  | 3.39 | 0 | 0 | 5.22 |  | 28.63 | 53.3 | 71 | 8983 | 124.78 | 0 | 0 | Normal | 0.435 | 0
2026-09-29 06:45 | 2026-09-29 | IDLE | 23.79 | 25 | 25.65 | 30.21 | 4.56 | 0 | 0 | 0 |  |  | 3.42 | 0 | 0 | 6.11 |  | 28.55 | 59.4 | 67 | 8983.5 | 124.78 | 0 | 0 | Normal | 0.5092 | 0
2026-09-29 06:50 | 2026-09-29 | IDLE | 23.96 | 25 | 25.67 | 29.47 | 3.8 | 0 | 0 | 0 |  |  | 2.85 | 0 | 0 | 6.77 |  | 29.1 | 52 | 71 | 8984 | 124.78 | 0 | 0 | Normal | 0.5642 | 0
2026-09-29 06:55 | 2026-09-29 | IDLE | 25.1 | 25 | 25.75 | 30.35 | 4.6 | 0 | 0 | 0 |  |  | 3.45 | 0 | 0 | 5.02 |  | 29.25 | 48.5 | 62 | 8984.5 | 124.78 | 0 | 0 | Normal | 0.4183 | 0
2026-09-29 07:00 | 2026-09-29 | IDLE | 24.62 | 25 | 25.8 | 30.33 | 4.53 | 0 | 0 | 0 |  |  | 3.39 | 0 | 0 | 5.44 |  | 28.41 | 51.5 | 68 | 8984.9 | 124.78 | 0 | 0 | Normal | 0.4533 | 0
2026-09-29 07:05 | 2026-09-29 | IDLE | 25.49 | 25 | 25.89 | 29.01 | 3.12 | 0 | 0 | 0 |  |  | 2.34 | 0 | 0 | 4.72 |  | 28.62 | 47.3 | 68 | 8985.3 | 124.78 | 0 | 0 | Normal | 0.3933 | 0
2026-09-29 07:10 | 2026-09-29 | IDLE | 24.77 | 25 | 25.92 | 29.49 | 3.57 | 0 | 0 | 0 |  |  | 2.67 | 0 | 0 | 7.14 |  | 29.05 | 53.3 | 72 | 8985.9 | 124.78 | 0 | 0 | Normal | 0.595 | 0
2026-09-29 07:15 | 2026-09-29 | IDLE | 24.55 | 25 | 25.94 | 30.28 | 4.34 | 0 | 0 | 0 |  |  | 3.26 | 0 | 0 | 5.71 |  | 29.17 | 56.5 | 63 | 8986.4 | 124.78 | 0 | 0 | Normal | 0.4758 | 0
2026-09-29 07:20 | 2026-09-29 | IDLE | 24.89 | 25 | 25.97 | 29.92 | 3.95 | 0 | 0 | 0 |  |  | 2.97 | 0 | 0 | 6.63 |  | 29.27 | 57 | 60 | 8986.9 | 124.78 | 0 | 0 | Normal | 0.5525 | 0
2026-09-29 07:25 | 2026-09-29 | IDLE | 24.88 | 25 | 26 | 29.86 | 3.86 | 0 | 0 | 0 |  |  | 2.9 | 0 | 0 | 6.95 |  | 29.37 | 49.2 | 61 | 8987.5 | 124.78 | 0 | 0 | Normal | 0.5792 | 0
2026-09-29 07:30 | 2026-09-29 | IDLE | 25.93 | 25 | 26.08 | 31.02 | 4.94 | 0 | 0 | 0 |  |  | 3.7 | 0 | 0 | 6.09 |  | 28.94 | 57.8 | 66 | 8988 | 124.78 | 0 | 0 | Normal | 0.5075 | 0
2026-09-29 07:35 | 2026-09-29 | IDLE | 25.8 | 25 | 26.15 | 29.51 | 3.36 | 0 | 0 | 0 |  |  | 2.52 | 0 | 0 | 6.33 |  | 29.12 | 52 | 65 | 8988.5 | 124.78 | 0 | 0 | Normal | 0.5275 | 0
2026-09-29 07:40 | 2026-09-29 | IDLE | 25.11 | 25 | 26.16 | 29.7 | 3.54 | 0 | 0 | 0 |  |  | 2.66 | 0 | 0 | 6.47 |  | 29.26 | 48.4 | 60 | 8989.1 | 124.78 | 0 | 0 | Normal | 0.5392 | 0
2026-09-29 07:45 | 2026-09-29 | IDLE | 25.72 | 25 | 26.21 | 30.19 | 3.98 | 0 | 0 | 0 |  |  | 2.98 | 0 | 0 | 6.82 |  | 28.74 | 56.5 | 66 | 8989.6 | 124.78 | 0 | 0 | Normal | 0.5683 | 0
2026-09-29 07:50 | 2026-09-29 | IDLE | 25.63 | 25 | 26.25 | 29.65 | 3.4 | 0 | 0 | 0 |  |  | 2.55 | 0 | 0 | 7.98 |  | 29.06 | 58.5 | 65 | 8990.3 | 124.78 | 0 | 0 | Normal | 0.665 | 0
2026-09-29 07:55 | 2026-09-29 | IDLE | 25.04 | 25 | 26.24 | 29.58 | 3.34 | 0 | 0 | 0 |  |  | 2.5 | 0 | 0 | 4.91 |  | 29.64 | 50.4 | 60 | 8990.7 | 124.78 | 0 | 0 | Normal | 0.4092 | 0
2026-09-29 08:00 | 2026-09-29 | IDLE | 25.61 | 25 | 26.27 | 29.79 | 3.52 | 0 | 0 | 0 |  |  | 2.64 | 0 | 0 | 6.41 |  | 29.6 | 56.5 | 69 | 8991.3 | 124.78 | 0 | 0 | Normal | 0.5342 | 0
2026-09-29 08:05 | 2026-09-29 | IDLE | 26.55 | 25 | 26.36 | 30.49 | 4.13 | 0 | 0 | 0 |  |  | 3.1 | 0 | 0 | 4.79 |  | 28.59 | 48.9 | 67 | 8991.7 | 124.78 | 0 | 0 | Normal | 0.3992 | 0
2026-09-29 08:10 | 2026-09-29 | IDLE | 26.08 | 25 | 26.4 | 30.28 | 3.88 | 0 | 0 | 0 |  |  | 2.91 | 0 | 0 | 8.11 |  | 28.67 | 50.4 | 67 | 8992.3 | 124.78 | 0 | 0 | Normal | 0.6758 | 0
2026-09-29 08:15 | 2026-09-29 | IDLE | 26.89 | 25 | 26.48 | 31.14 | 4.66 | 0 | 0 | 0 |  |  | 3.5 | 0 | 0 | 3.99 |  | 29.29 | 54.4 | 67 | 8992.7 | 124.78 | 0 | 0 | Normal | 0.3325 | 0
2026-09-29 08:20 | 2026-09-29 | IDLE | 26.44 | 25 | 26.52 | 30.06 | 3.54 | 0 | 0 | 0 |  |  | 2.66 | 0 | 0 | 6.5 |  | 29.87 | 51.5 | 64 | 8993.2 | 124.78 | 0 | 0 | Normal | 0.5417 | 0
2026-09-29 08:25 | 2026-09-29 | IDLE | 27.07 | 25 | 26.6 | 30.54 | 3.94 | 0 | 0 | 0 |  |  | 2.96 | 0 | 0 | 5.87 |  | 29.21 | 53.1 | 64 | 8993.7 | 124.78 | 0 | 0 | Normal | 0.4892 | 0
2026-09-29 08:30 | 2026-09-29 | IDLE | 26.45 | 25 | 26.63 | 30.25 | 3.62 | 0 | 0 | 0 |  |  | 2.72 | 0 | 0 | 5.58 |  | 30.57 | 54.7 | 65 | 8994.2 | 124.78 | 0 | 0 | Normal | 0.465 | 0
2026-09-29 08:35 | 2026-09-29 | IDLE | 27.09 | 25 | 26.69 | 31.72 | 5.03 | 0 | 0 | 0 |  |  | 3.76 | 0 | 0 | 7.31 |  | 30.07 | 52.9 | 63 | 8994.8 | 124.78 | 0 | 0 | Normal | 0.6092 | 0
2026-09-29 08:40 | 2026-09-29 | IDLE | 27.32 | 25 | 26.75 | 32.19 | 5.44 | 0 | 0 | 0 |  |  | 4.08 | 0 | 0 | 7.43 |  | 29.58 | 51 | 65 | 8995.4 | 124.78 | 0 | 0 | Normal | 0.6192 | 0
2026-09-29 08:45 | 2026-09-29 | IDLE | 27.77 | 25 | 26.84 | 31.95 | 5.11 | 0 | 0 | 0 |  |  | 3.82 | 0 | 0 | 6.2 |  | 29.94 | 48.3 | 67 | 8995.9 | 124.78 | 0 | 0 | Normal | 0.5167 | 0
2026-09-29 08:50 | 2026-09-29 | IDLE | 28.12 | 25 | 26.93 | 27.4 | 0.47 | 115.7 | 0 | 0 |  |  | 4.92 | 0 | 0 | 8.47 |  | 29.61 | 46.1 | 70 | 8996.6 | 124.78 | 0 | 0 | Normal | 0.7058 | 0
2026-09-29 08:55 | 2026-09-29 | IDLE | 27.4 | 25 | 26.96 | 31.36 | 4.4 | 0 | 0 | 0 |  |  | 3.3 | 0 | 0 | 7.22 |  | 29.96 | 55.6 | 61 | 8997.2 | 124.78 | 0 | 0 | Normal | 0.6017 | 0
2026-09-29 09:00 | 2026-09-29 | IDLE | 27.55 | 25 | 27 | 27.42 | 0.42 | 124.4 | 0 | 0 |  |  | 4.76 | 0 | 0 | 6.14 |  | 30.94 | 53.8 | 60 | 8997.7 | 124.78 | 0 | 0 | Normal | 0.5117 | 0
2026-09-29 09:05 | 2026-09-29 | IDLE | 28.61 | 25 | 27.1 | 32.96 | 5.86 | 0 | 0 | 0 |  |  | 4.4 | 0 | 0 | 6.77 |  | 31.43 | 54 | 75 | 8998.3 | 124.78 | 0 | 0 | Normal | 0.5642 | 0
2026-09-29 09:10 | 2026-09-29 | IDLE | 28.22 | 25 | 27.16 | 32.87 | 5.71 | 0 | 0 | 0 |  |  | 4.28 | 0 | 0 | 9.03 |  | 29.95 | 61 | 67 | 8999 | 124.78 | 0 | 0 | Normal | 0.7525 | 0
2026-09-29 09:15 | 2026-09-29 | IDLE | 28.18 | 25 | 27.2 | 27.66 | 0.46 | 115 | 0 | 0 |  |  | 4.74 | 0 | 0 | 8.86 |  | 30.74 | 54.9 | 64 | 8999.8 | 124.78 | 0 | 0 | Normal | 0.7383 | 0
2026-09-29 09:20 | 2026-09-29 | IDLE | 27.99 | 25 | 27.23 | 32.57 | 5.34 | 0 | 0 | 0 |  |  | 4 | 0 | 0 | 8.36 |  | 30.77 | 55.8 | 64 | 9000.5 | 124.78 | 0 | 0 | Normal | 0.6967 | 0
2026-09-29 09:25 | 2026-09-29 | IDLE | 28.78 | 25 | 27.3 | 27.77 | 0.47 | 114.8 | 0 | 0 |  |  | 4.81 | 0 | 0 | 8.17 |  | 31.89 | 61.7 | 65 | 9001.2 | 124.78 | 0 | 0 | Normal | 0.6808 | 0
2026-09-29 09:30 | 2026-09-29 | IDLE | 28.34 | 25 | 27.34 | 27.78 | 0.44 | 123.4 | 0 | 0 |  |  | 4.9 | 0 | 0 | 9.73 |  | 31.13 | 51.4 | 65 | 9002 | 124.78 | 0 | 0 | Normal | 0.8108 | 0
2026-09-29 09:35 | 2026-09-29 | IDLE | 28.82 | 25 | 27.4 | 33.27 | 5.87 | 0 | 0 | 0 |  |  | 4.41 | 0 | 0 | 13.2 |  | 30.56 | 53.2 | 65 | 9003.1 | 124.78 | 0 | 0 | Normal | 1.1 | 0
2026-09-29 09:40 | 2026-09-29 | IDLE | 29.23 | 25 | 27.47 | 27.98 | 0.51 | 110.3 | 0 | 0 |  |  | 5.03 | 0 | 0 | 9.68 |  | 30.94 | 43.7 | 68 | 9003.9 | 124.78 | 0 | 0 | Normal | 0.8067 | 0
2026-09-29 09:45 | 2026-09-29 | IDLE | 29.1 | 25 | 27.53 | 27.97 | 0.44 | 118.1 | 0 | 0 |  |  | 4.7 | 0 | 0 | 9.95 |  | 31.11 | 54.7 | 62 | 9004.7 | 124.78 | 0 | 0 | Normal | 0.8292 | 0
2026-09-29 09:50 | 2026-09-29 | IDLE | 29.02 | 25 | 27.57 | 27.99 | 0.42 | 122.1 | 0 | 0 |  |  | 4.59 | 0 | 0 | 8.16 |  | 30.74 | 59.7 | 68 | 9005.4 | 124.78 | 0 | 0 | Normal | 0.68 | 0
2026-09-29 09:55 | 2026-09-29 | IDLE | 29.51 | 25 | 27.63 | 28.09 | 0.46 | 119.4 | 0 | 0 |  |  | 4.95 | 0 | 0 | 8.86 |  | 30.5 | 55 | 66 | 9006.1 | 124.78 | 0 | 0 | Normal | 0.7383 | 0
2026-09-29 10:00 | 2026-09-29 | IDLE | 29.16 | 25 | 27.67 | 28.13 | 0.46 | 121.5 | 0 | 0 |  |  | 5.06 | 0 | 0 | 11.58 |  | 31.46 | 55.3 | 64 | 9007.1 | 124.78 | 0 | 0 | Normal | 0.965 | 0
2026-09-29 10:05 | 2026-09-29 | IDLE | 29.78 | 25 | 27.74 | 28.21 | 0.47 | 121.2 | 0 | 0 |  |  | 5.14 | 0 | 0 | 13.12 |  | 31.78 | 51 | 70 | 9008.2 | 124.78 | 0 | 0 | Normal | 1.0933 | 0
2026-09-29 10:10 | 2026-09-29 | IDLE | 29.55 | 25 | 27.78 | 28.21 | 0.43 | 122.8 | 0 | 0 |  |  | 4.8 | 0 | 0 | 9.62 |  | 30.88 | 49.1 | 65 | 9009 | 124.78 | 0 | 0 | Normal | 0.8017 | 0
2026-09-29 10:15 | 2026-09-29 | IDLE | 30.15 | 25 | 27.85 | 33.83 | 5.98 | 0 | 0 | 0 |  |  | 4.49 | 0 | 0 | 9.95 |  | 32.12 | 46.2 | 64 | 9009.8 | 124.78 | 0 | 0 | Normal | 0.8292 | 0
2026-09-29 10:20 | 2026-09-29 | IDLE | 30.07 | 25 | 27.91 | 28.44 | 0.53 | 123.2 | 0 | 0 |  |  | 5.9 | 0 | 0 | 9.51 |  | 31.2 | 60.5 | 65 | 9010.6 | 124.78 | 0 | 0 | Normal | 0.7925 | 0
2026-09-29 10:25 | 2026-09-29 | IDLE | 30.32 | 25 | 27.97 | 28.53 | 0.56 | 120 | 0 | 0 |  |  | 6 | 0 | 0 | 10.26 |  | 31.5 | 51.8 | 60 | 9011.5 | 124.78 | 0 | 0 | Normal | 0.855 | 0
2026-09-29 10:30 | 2026-09-29 | IDLE | 30.73 | 25 | 28.05 | 28.52 | 0.47 | 123.7 | 0 | 0 |  |  | 5.26 | 0 | 0 | 11.67 |  | 31.95 | 56.1 | 64 | 9012.4 | 124.78 | 0 | 0 | Normal | 0.9725 | 0
2026-09-29 10:35 | 2026-09-29 | IDLE | 30.34 | 25 | 28.09 | 28.67 | 0.58 | 111.8 | 0 | 0 |  |  | 5.8 | 0 | 0 | 9.48 |  | 31.74 | 54 | 69 | 9013.2 | 124.78 | 0 | 0 | Normal | 0.79 | 0
2026-09-29 10:40 | 2026-09-29 | IDLE | 30.47 | 25 | 28.14 | 34.09 | 5.95 | 0 | 0 | 0 |  |  | 4.46 | 0 | 0 | 10.34 |  | 31.55 | 61.9 | 63 | 9014.1 | 124.78 | 0 | 0 | Normal | 0.8617 | 0
2026-09-29 10:45 | 2026-09-29 | IDLE | 30.43 | 25 | 28.17 | 28.67 | 0.5 | 117.1 | 0 | 0 |  |  | 5.28 | 0 | 0 | 12.37 |  | 31.66 | 60 | 66 | 9015.1 | 124.78 | 0 | 0 | Normal | 1.0308 | 0
2026-09-29 10:50 | 2026-09-29 | IDLE | 31.1 | 25 | 28.24 | 28.8 | 0.56 | 113.7 | 0 | 0 |  |  | 5.72 | 0 | 0 | 11.92 |  | 32.75 | 57.1 | 63 | 9016.1 | 124.78 | 0 | 0 | Normal | 0.9933 | 0
2026-09-29 10:55 | 2026-09-29 | IDLE | 31.77 | 25 | 28.34 | 28.92 | 0.58 | 115.4 | 0 | 0 |  |  | 5.97 | 0 | 0 | 12.1 |  | 31.98 | 53.1 | 64 | 9017.1 | 124.78 | 0 | 0 | Normal | 1.0083 | 0
2026-09-29 11:00 | 2026-09-29 | IDLE | 30.67 | 25 | 28.36 | 28.95 | 0.59 | 116.1 | 0 | 0 |  |  | 6.14 | 0 | 0 | 10.03 |  | 32.01 | 56.7 | 63 | 9018 | 124.78 | 0 | 0 | Normal | 0.8358 | 0
2026-09-29 11:05 | 2026-09-29 | IDLE | 30.91 | 25 | 28.39 | 28.93 | 0.54 | 113.6 | 0 | 0 |  |  | 5.48 | 0 | 0 | 13.2 |  | 32.1 | 65.7 | 63 | 9019.1 | 124.78 | 0 | 0 | Normal | 1.1 | 0
2026-09-29 11:10 | 2026-09-29 | IDLE | 31.22 | 25 | 28.44 | 28.95 | 0.51 | 118.1 | 0 | 0 |  |  | 5.43 | 0 | 0 | 10.97 |  | 32.59 | 57.2 | 67 | 9020 | 124.78 | 0 | 0 | Normal | 0.9142 | 0
2026-09-29 11:15 | 2026-09-29 | IDLE | 31.63 | 25 | 28.5 | 29.12 | 0.62 | 123.3 | 0 | 0 |  |  | 6.86 | 0 | 0 | 12.7 |  | 32.68 | 53.8 | 64 | 9021 | 124.78 | 0 | 0 | Normal | 1.0583 | 0
2026-09-29 11:20 | 2026-09-29 | IDLE | 31.88 | 25 | 28.57 | 29.22 | 0.65 | 115.4 | 0 | 0 |  |  | 6.74 | 0 | 0 | 14.5 |  | 32.38 | 48.4 | 67 | 9022.2 | 124.78 | 0 | 0 | Normal | 1.2083 | 0
2026-09-29 11:25 | 2026-09-29 | IDLE | 31.66 | 25 | 28.61 | 29.28 | 0.67 | 111.9 | 0 | 0 |  |  | 6.72 | 0 | 0 | 13.61 |  | 33.02 | 53 | 72 | 9023.4 | 124.78 | 0 | 0 | Normal | 1.1342 | 0
2026-09-29 11:30 | 2026-09-29 | IDLE | 32.32 | 25 | 28.69 | 29.29 | 0.6 | 116.6 | 0 | 0 |  |  | 6.35 | 0 | 0 | 14.23 |  | 31.38 | 53.5 | 69 | 9024.6 | 124.78 | 0 | 0 | Normal | 1.1858 | 0
2026-09-29 11:35 | 2026-09-29 | IDLE | 31.91 | 25 | 28.73 | 29.27 | 0.54 | 122.4 | 0 | 0 |  |  | 5.91 | 0 | 0 | 13.66 |  | 33.49 | 54.3 | 63 | 9025.7 | 124.78 | 0 | 0 | Normal | 1.1383 | 0
2026-09-29 11:40 | 2026-09-29 | IDLE | 31.8 | 25 | 28.76 | 29.36 | 0.6 | 114.7 | 0 | 0 |  |  | 6.21 | 0 | 0 | 11.92 |  | 33.15 | 49.6 | 71 | 9026.7 | 124.78 | 0 | 0 | Normal | 0.9933 | 0
2026-09-29 11:45 | 2026-09-29 | IDLE | 32.25 | 25 | 28.81 | 29.46 | 0.65 | 112.9 | 0 | 0 |  |  | 6.6 | 0 | 0 | 12.86 |  | 33.58 | 53.5 | 71 | 9027.8 | 124.78 | 0 | 0 | Normal | 1.0717 | 0
2026-09-29 11:50 | 2026-09-29 | IDLE | 31.86 | 25 | 28.83 | 29.43 | 0.6 | 115.3 | 0 | 0 |  |  | 6.24 | 0 | 0 | 12.62 |  | 32.65 | 53 | 66 | 9028.8 | 124.78 | 0 | 0 | Normal | 1.0517 | 0
2026-09-29 11:55 | 2026-09-29 | IDLE | 32.17 | 25 | 28.87 | 29.46 | 0.59 | 116.6 | 0 | 0 |  |  | 6.21 | 0 | 0 | 10.03 |  | 32.91 | 42.5 | 63 | 9029.6 | 124.78 | 0 | 0 | Normal | 0.8358 | 0
2026-09-29 12:00 | 2026-09-29 | IDLE | 31.6 | 25 | 28.86 | 29.3 | 0.44 | 118.8 | 0 | 0 |  |  | 4.72 | 0 | 0 | 12.31 |  | 33.23 | 59.5 | 66 | 9030.7 | 124.78 | 0 | 0 | Normal | 1.0258 | 0
2026-09-29 12:05 | 2026-09-29 | IDLE | 32.81 | 25 | 28.93 | 29.62 | 0.69 | 113.2 | 0 | 0 |  |  | 7.08 | 0 | 0 | 14.44 |  | 33.06 | 54.3 | 65 | 9031.9 | 124.78 | 0 | 0 | Normal | 1.2033 | 0
2026-09-29 12:10 | 2026-09-29 | IDLE | 32.82 | 25 | 28.99 | 29.68 | 0.69 | 120.1 | 0 | 0 |  |  | 7.44 | 0 | 0 | 14.48 |  | 33.35 | 53.7 | 62 | 9033.1 | 124.78 | 0 | 0 | Normal | 1.2067 | 0
2026-09-29 12:15 | 2026-09-29 | IDLE | 32.87 | 25 | 29.04 | 29.64 | 0.6 | 112.3 | 0 | 0 |  |  | 6.02 | 0 | 0 | 14.5 |  | 33.82 | 57.7 | 59 | 9034.3 | 124.78 | 0 | 0 | Normal | 1.2083 | 0
2026-09-29 12:20 | 2026-09-29 | IDLE | 33.17 | 25 | 29.11 | 29.77 | 0.66 | 119 | 0 | 0 |  |  | 7.02 | 0 | 0 | 15.34 |  | 33.92 | 58.7 | 63 | 9035.6 | 124.78 | 0 | 0 | Normal | 1.2783 | 0
2026-09-29 12:25 | 2026-09-29 | IDLE | 32.96 | 25 | 29.15 | 29.81 | 0.66 | 120.7 | 0 | 0 |  |  | 7.18 | 0 | 0 | 15.12 |  | 33.69 | 62.5 | 66 | 9036.8 | 124.78 | 0 | 0 | Normal | 1.26 | 0
2026-09-29 12:30 | 2026-09-29 | IDLE | 33.15 | 25 | 29.2 | 29.82 | 0.62 | 118.3 | 0 | 0 |  |  | 6.66 | 0 | 0 | 17.12 |  | 32.91 | 55.7 | 61 | 9038.3 | 124.78 | 0 | 0 | Normal | 1.4267 | 0
2026-09-29 12:35 | 2026-09-29 | IDLE | 32.87 | 25 | 29.22 | 29.88 | 0.66 | 121.9 | 0 | 0 |  |  | 7.2 | 0 | 0 | 14.85 |  | 33.41 | 53 | 63 | 9039.5 | 124.78 | 0 | 0 | Normal | 1.2375 | 0
2026-09-29 12:40 | 2026-09-29 | IDLE | 33.22 | 25 | 29.26 | 29.82 | 0.56 | 119.6 | 0 | 0 |  |  | 6.02 | 0 | 0 | 16.23 |  | 34.09 | 61 | 63 | 9040.8 | 124.78 | 0 | 0 | Normal | 1.3525 | 0
2026-09-29 12:45 | 2026-09-29 | IDLE | 33.39 | 25 | 29.3 | 29.92 | 0.62 | 112.9 | 0 | 0 |  |  | 6.27 | 0 | 0 | 14.64 |  | 32.73 | 52.6 | 65 | 9042.1 | 124.78 | 0 | 0 | Normal | 1.22 | 0
2026-09-29 12:50 | 2026-09-29 | IDLE | 32.68 | 25 | 29.3 | 29.88 | 0.58 | 119.4 | 0 | 0 |  |  | 6.27 | 0 | 0 | 14.8 |  | 33.68 | 55.2 | 67 | 9043.3 | 124.78 | 0 | 0 | Normal | 1.2333 | 0
2026-09-29 12:55 | 2026-09-29 | IDLE | 33.42 | 25 | 29.34 | 29.97 | 0.63 | 122 | 0 | 0 |  |  | 6.9 | 0 | 0 | 15.82 |  | 32.82 | 55.9 | 69 | 9044.6 | 124.78 | 0 | 0 | Normal | 1.3183 | 0
2026-09-29 13:00 | 2026-09-29 | IDLE | 34.02 | 25 | 29.41 | 30.12 | 0.71 | 123 | 0 | 0 |  |  | 7.82 | 0 | 0 | 16.03 |  | 33.08 | 50.2 | 66 | 9045.9 | 124.78 | 0 | 0 | Normal | 1.3358 | 0
2026-09-29 13:05 | 2026-09-29 | IDLE | 33.89 | 25 | 29.46 | 30.02 | 0.56 | 119.4 | 0 | 0 |  |  | 6.04 | 0 | 0 | 13.96 |  | 33.24 | 53.8 | 63 | 9047.1 | 124.78 | 0 | 0 | Normal | 1.1633 | 0
2026-09-29 13:10 | 2026-09-29 | IDLE | 33.96 | 25 | 29.51 | 30.18 | 0.67 | 119.4 | 0 | 0 |  |  | 7.22 | 0 | 0 | 14.52 |  | 33.94 | 56.9 | 66 | 9048.3 | 124.78 | 0 | 0 | Normal | 1.21 | 0
2026-09-29 13:15 | 2026-09-29 | IDLE | 34.29 | 25 | 29.57 | 30.26 | 0.69 | 117.2 | 0 | 0 |  |  | 7.3 | 0 | 0 | 17.27 |  | 33.98 | 58 | 63 | 9049.8 | 124.78 | 0 | 0 | Normal | 1.4392 | 0
2026-09-29 13:20 | 2026-09-29 | IDLE | 33.76 | 25 | 29.59 | 30.22 | 0.63 | 111.2 | 0 | 0 |  |  | 6.35 | 0 | 0 | 15.88 |  | 34.29 | 47.4 | 71 | 9051.1 | 124.78 | 0 | 0 | Normal | 1.3233 | 0
2026-09-29 13:25 | 2026-09-29 | IDLE | 34.1 | 25 | 29.63 | 30.28 | 0.65 | 117.1 | 0 | 0 |  |  | 6.84 | 0 | 0 | 16.12 |  | 34.04 | 57.6 | 68 | 9052.4 | 124.78 | 0 | 0 | Normal | 1.3433 | 0
2026-09-29 13:30 | 2026-09-29 | IDLE | 34.27 | 25 | 29.67 | 30.3 | 0.63 | 122.4 | 0 | 0 |  |  | 6.99 | 0 | 0 | 15.82 |  | 33.3 | 54.4 | 65 | 9053.7 | 124.78 | 0 | 0 | Normal | 1.3183 | 0
2026-09-29 13:35 | 2026-09-29 | IDLE | 34.02 | 25 | 29.69 | 30.36 | 0.67 | 113.7 | 0 | 0 |  |  | 6.87 | 0 | 0 | 16.42 |  | 33.65 | 53.4 | 67 | 9055.1 | 124.78 | 0 | 0 | Normal | 1.3683 | 0
2026-09-29 13:40 | 2026-09-29 | IDLE | 33.88 | 25 | 29.7 | 30.34 | 0.64 | 119.3 | 0 | 0 |  |  | 6.82 | 0 | 0 | 16.84 |  | 33.32 | 49.5 | 60 | 9056.5 | 124.78 | 0 | 0 | Normal | 1.4033 | 0
2026-09-29 13:45 | 2026-09-29 | IDLE | 34.61 | 25 | 29.75 | 30.4 | 0.65 | 116.2 | 0 | 0 |  |  | 6.84 | 0 | 0 | 19.53 |  | 34.33 | 54.5 | 65 | 9058.1 | 124.78 | 0 | 0 | Normal | 1.6275 | 0
2026-09-29 13:50 | 2026-09-29 | IDLE | 34.72 | 25 | 29.8 | 30.52 | 0.72 | 118.8 | 0 | 0 |  |  | 7.68 | 0 | 0 | 17.32 |  | 33.79 | 58.5 | 68 | 9059.6 | 124.78 | 0 | 0 | Normal | 1.4433 | 0
2026-09-29 13:55 | 2026-09-29 | IDLE | 34.35 | 25 | 29.82 | 30.52 | 0.7 | 116.8 | 0 | 0 |  |  | 7.33 | 0 | 0 | 16.58 |  | 34.34 | 49.1 | 68 | 9061 | 124.78 | 0 | 0 | Normal | 1.3817 | 0
2026-09-29 14:00 | 2026-09-29 | IDLE | 34.44 | 25 | 29.85 | 30.5 | 0.65 | 121.6 | 0 | 0 |  |  | 7.15 | 0 | 0 | 17.28 |  | 33.94 | 59.1 | 68 | 9062.4 | 124.78 | 0 | 0 | Normal | 1.44 | 0
2026-09-29 14:05 | 2026-09-29 | IDLE | 34.4 | 25 | 29.86 | 30.66 | 0.8 | 116.4 | 0 | 0 |  |  | 8.4 | 0 | 0 | 18.35 |  | 34.83 | 52.7 | 64 | 9063.9 | 124.78 | 0 | 0 | Normal | 1.5292 | 0
2026-09-29 14:10 | 2026-09-29 | IDLE | 33.89 | 25 | 29.85 | 30.47 | 0.62 | 119 | 0 | 0 |  |  | 6.63 | 0 | 0 | 19.08 |  | 33.68 | 57.6 | 68 | 9065.5 | 124.78 | 0 | 0 | Normal | 1.59 | 0
2026-09-29 14:15 | 2026-09-29 | IDLE | 34.13 | 25 | 29.85 | 30.57 | 0.72 | 118 | 0 | 0 |  |  | 7.68 | 0 | 0 | 17.2 |  | 33.9 | 54.2 | 62 | 9067 | 124.78 | 0 | 0 | Normal | 1.4333 | 0
2026-09-29 14:20 | 2026-09-29 | IDLE | 34.22 | 25 | 29.85 | 30.52 | 0.67 | 119.5 | 0 | 0 |  |  | 7.24 | 0 | 0 | 14.8 |  | 33.89 | 57.3 | 67 | 9068.2 | 124.78 | 0 | 0 | Normal | 1.2333 | 0
2026-09-29 14:25 | 2026-09-29 | IDLE | 34.06 | 25 | 29.85 | 30.56 | 0.71 | 122 | 0 | 0 |  |  | 7.77 | 0 | 0 | 16.42 |  | 33.52 | 61.5 | 65 | 9069.6 | 124.78 | 0 | 0 | Normal | 1.3683 | 0
2026-09-29 14:30 | 2026-09-29 | IDLE | 34.5 | 25 | 29.87 | 30.58 | 0.71 | 113.8 | 0 | 0 |  |  | 7.3 | 0 | 0 | 15.6 |  | 33.58 | 55 | 64 | 9070.9 | 124.78 | 0 | 0 | Normal | 1.3 | 0
2026-09-29 14:35 | 2026-09-29 | IDLE | 34.07 | 25 | 29.87 | 30.48 | 0.61 | 122 | 0 | 0 |  |  | 6.72 | 0 | 0 | 15.2 |  | 33.72 | 57.2 | 66 | 9072.1 | 124.78 | 0 | 0 | Normal | 1.2667 | 0
2026-09-29 14:40 | 2026-09-29 | IDLE | 33.94 | 25 | 29.85 | 30.53 | 0.68 | 117.5 | 0 | 0 |  |  | 7.17 | 0 | 0 | 18.52 |  | 34.84 | 61.5 | 69 | 9073.7 | 124.78 | 0 | 0 | Normal | 1.5433 | 0
2026-09-29 14:45 | 2026-09-29 | IDLE | 34.5 | 25 | 29.87 | 30.54 | 0.67 | 119 | 0 | 0 |  |  | 7.22 | 0 | 0 | 16.6 |  | 34.04 | 58.6 | 66 | 9075.1 | 124.78 | 0 | 0 | Normal | 1.3833 | 0
2026-09-29 14:50 | 2026-09-29 | IDLE | 34.31 | 25 | 29.88 | 30.54 | 0.66 | 119 | 0 | 0 |  |  | 7.11 | 0 | 0 | 15.85 |  | 34.05 | 51.9 | 67 | 9076.4 | 124.78 | 0 | 0 | Normal | 1.3208 | 0
2026-09-29 14:55 | 2026-09-29 | IDLE | 34 | 25 | 29.87 | 30.46 | 0.59 | 121.6 | 0 | 0 |  |  | 6.44 | 0 | 0 | 18.06 |  | 34.53 | 56.1 | 67 | 9077.9 | 124.78 | 0 | 0 | Normal | 1.505 | 0
2026-09-29 15:00 | 2026-09-29 | IDLE | 34.35 | 25 | 29.88 | 30.61 | 0.73 | 117.1 | 0 | 0 |  |  | 7.72 | 0 | 0 | 16.93 |  | 33.98 | 56.1 | 64 | 9079.3 | 124.78 | 0 | 0 | Normal | 1.4108 | 0
2026-09-29 15:05 | 2026-09-29 | IDLE | 34.62 | 25 | 29.9 | 30.59 | 0.69 | 117.6 | 0 | 0 |  |  | 7.28 | 0 | 0 | 15.77 |  | 33.85 | 53.3 | 67 | 9080.6 | 124.78 | 0 | 0 | Normal | 1.3142 | 0
2026-09-29 15:10 | 2026-09-29 | IDLE | 34.22 | 25 | 29.9 | 30.55 | 0.65 | 118.9 | 0 | 0 |  |  | 6.94 | 0 | 0 | 16.73 |  | 33.62 | 51 | 66 | 9082 | 124.78 | 0 | 0 | Normal | 1.3942 | 0
2026-09-29 15:15 | 2026-09-29 | IDLE | 33.71 | 25 | 29.87 | 30.54 | 0.67 | 117.2 | 0 | 0 |  |  | 7.08 | 0 | 0 | 14.15 |  | 33.56 | 47.5 | 62 | 9083.2 | 124.78 | 0 | 0 | Normal | 1.1792 | 0
2026-09-29 15:20 | 2026-09-29 | IDLE | 33.86 | 25 | 29.85 | 30.54 | 0.69 | 115.5 | 0 | 0 |  |  | 7.14 | 0 | 0 | 15.04 |  | 33.99 | 56 | 70 | 9084.4 | 124.78 | 0 | 0 | Normal | 1.2533 | 0
2026-09-29 15:25 | 2026-09-29 | IDLE | 33.89 | 25 | 29.84 | 30.49 | 0.65 | 121.3 | 0 | 0 |  |  | 7.05 | 0 | 0 | 16.41 |  | 35.07 | 54.4 | 60 | 9085.8 | 124.78 | 0 | 0 | Normal | 1.3675 | 0
2026-09-29 15:30 | 2026-09-29 | IDLE | 34.78 | 25 | 29.88 | 30.59 | 0.71 | 118.2 | 0 | 0 |  |  | 7.54 | 0 | 0 | 14.21 |  | 34.01 | 51.1 | 66 | 9087 | 124.78 | 0 | 0 | Normal | 1.1842 | 0
2026-09-29 15:35 | 2026-09-29 | IDLE | 34.3 | 25 | 29.88 | 30.61 | 0.73 | 118.4 | 0 | 0 |  |  | 7.78 | 0 | 0 | 17.68 |  | 35.02 | 55.2 | 65 | 9088.5 | 124.78 | 0 | 0 | Normal | 1.4733 | 0
2026-09-29 15:40 | 2026-09-29 | IDLE | 34.05 | 25 | 29.88 | 30.49 | 0.61 | 119.6 | 0 | 0 |  |  | 6.57 | 0 | 0 | 16.73 |  | 34.96 | 54.2 | 65 | 9089.9 | 124.78 | 0 | 0 | Normal | 1.3942 | 0
2026-09-29 15:45 | 2026-09-29 | IDLE | 34.06 | 25 | 29.87 | 30.46 | 0.59 | 121.5 | 0 | 0 |  |  | 6.46 | 0 | 0 | 17.49 |  | 34.84 | 57.1 | 69 | 9091.3 | 124.78 | 0 | 0 | Normal | 1.4575 | 0
2026-09-29 15:50 | 2026-09-29 | IDLE | 34.15 | 25 | 29.87 | 30.58 | 0.71 | 112.9 | 0 | 0 |  |  | 7.23 | 0 | 0 | 16.06 |  | 34.6 | 57.2 | 59 | 9092.7 | 124.78 | 0 | 0 | Normal | 1.3383 | 0
2026-09-29 15:55 | 2026-09-29 | IDLE | 34.22 | 25 | 29.87 | 30.51 | 0.64 | 117.9 | 0 | 0 |  |  | 6.84 | 0 | 0 | 17.19 |  | 34.12 | 57.9 | 63 | 9094.1 | 124.78 | 0 | 0 | Normal | 1.4325 | 0
2026-09-29 16:00 | 2026-09-29 | IDLE | 34.47 | 25 | 29.89 | 30.56 | 0.67 | 122.4 | 0 | 0 |  |  | 7.43 | 0 | 0 | 15.76 |  | 34.44 | 47.5 | 66 | 9095.4 | 124.78 | 0 | 0 | Normal | 1.3133 | 0
2026-09-29 16:05 | 2026-09-29 | IDLE | 33.81 | 25 | 29.86 | 30.52 | 0.66 | 117.4 | 0 | 0 |  |  | 7.02 | 0 | 0 | 14.9 |  | 34.29 | 55.2 | 63 | 9096.6 | 124.78 | 0 | 0 | Normal | 1.2417 | 0
2026-09-29 16:10 | 2026-09-29 | IDLE | 34.01 | 25 | 29.85 | 30.54 | 0.69 | 120.5 | 0 | 0 |  |  | 7.47 | 0 | 0 | 16.49 |  | 33.71 | 45.1 | 56 | 9098 | 124.78 | 0 | 0 | Normal | 1.3742 | 0
2026-09-29 16:15 | 2026-09-29 | IDLE | 33.55 | 25 | 29.82 | 30.52 | 0.7 | 119.1 | 0 | 0 |  |  | 7.54 | 0 | 0 | 15.74 |  | 33.43 | 58.2 | 62 | 9099.3 | 124.78 | 0 | 0 | Normal | 1.3117 | 0
2026-09-29 16:20 | 2026-09-29 | IDLE | 33.66 | 25 | 29.8 | 30.52 | 0.72 | 111.9 | 0 | 0 |  |  | 7.2 | 0 | 0 | 15.85 |  | 34.45 | 50.3 | 65 | 9100.6 | 124.78 | 0 | 0 | Normal | 1.3208 | 0
2026-09-29 16:25 | 2026-09-29 | IDLE | 34.66 | 25 | 29.84 | 30.54 | 0.7 | 119.1 | 0 | 0 |  |  | 7.48 | 0 | 0 | 19.02 |  | 33.76 | 52 | 70 | 9102.2 | 124.78 | 0 | 0 | Normal | 1.585 | 0
2026-09-29 16:30 | 2026-09-29 | IDLE | 34.02 | 25 | 29.83 | 30.52 | 0.69 | 113.1 | 0 | 0 |  |  | 7.05 | 0 | 0 | 16.03 |  | 34.25 | 52.7 | 71 | 9103.6 | 124.78 | 0 | 0 | Normal | 1.3358 | 0
2026-09-29 16:35 | 2026-09-29 | IDLE | 33.76 | 25 | 29.81 | 30.43 | 0.62 | 118.1 | 0 | 0 |  |  | 6.6 | 0 | 0 | 16.58 |  | 34.34 | 56.9 | 67 | 9104.9 | 124.78 | 0 | 0 | Normal | 1.3817 | 0
2026-09-29 16:40 | 2026-09-29 | IDLE | 33.81 | 25 | 29.8 | 30.5 | 0.7 | 116.5 | 0 | 0 |  |  | 7.38 | 0 | 0 | 16.52 |  | 34.06 | 56 | 67 | 9106.3 | 124.78 | 0 | 0 | Normal | 1.3767 | 0
2026-09-29 16:45 | 2026-09-29 | IDLE | 34.27 | 25 | 29.82 | 30.5 | 0.68 | 120.7 | 0 | 0 |  |  | 7.41 | 0 | 0 | 16.93 |  | 34.01 | 58.8 | 70 | 9107.7 | 124.78 | 0 | 0 | Normal | 1.4108 | 0
2026-09-29 16:50 | 2026-09-29 | IDLE | 33.99 | 25 | 29.81 | 30.46 | 0.65 | 117.9 | 0 | 0 |  |  | 6.94 | 0 | 0 | 16.85 |  | 34.12 | 55.6 | 65 | 9109.1 | 124.78 | 0 | 0 | Normal | 1.4042 | 0
2026-09-29 16:55 | 2026-09-29 | IDLE | 34.04 | 25 | 29.81 | 30.49 | 0.68 | 115.9 | 0 | 0 |  |  | 7.05 | 0 | 0 | 14.21 |  | 33.71 | 49 | 64 | 9110.3 | 124.78 | 0 | 0 | Normal | 1.1842 | 0
2026-09-29 17:00 | 2026-09-29 | COOLING | 33.49 | 25 | 26.42 | 30.87 | 4.45 | 116.6 | 89 | 98.2 | 4.59 | 25.32 | 46.6 | 136.88 | 174.24 | 39.61 | 3.58 | 31.08 | 43.4 | 63 | 9113.6 | 124.87 | 2 | 0 | Normal | 3.3008 | 0.0833
2026-09-29 17:05 | 2026-09-29 | COOLING | 33.46 | 25 | 25.72 | 29.99 | 4.27 | 118.6 | 85.1 | 95.8 | 4.33 | 25.45 | 45.63 | 142.35 | 181.29 | 41.28 | 3.58 | 29.68 | 49.8 | 67 | 9117.1 | 124.95 | 2 | 0 | Normal | 3.44 | 0.0833
2026-09-29 17:10 | 2026-09-29 | COOLING | 33.09 | 25 | 26.11 | 30.56 | 4.45 | 118.5 | 85.7 | 95.7 | 4.75 | 25.38 | 47.47 | 137.54 | 175.38 | 40.12 | 3.55 | 29.91 | 50.7 | 61 | 9120.4 | 125.03 | 2 | 0 | Normal | 3.3433 | 0.0833
2026-09-29 17:15 | 2026-09-29 | COOLING | 33.29 | 25 | 25.77 | 30.12 | 4.35 | 116.9 | 78.5 | 91.7 | 4.65 | 24.89 | 45.78 | 143.15 | 181.16 | 40.29 | 3.69 | 30.13 | 42.6 | 64 | 9123.8 | 125.12 | 2 | 0 | Normal | 3.3575 | 0.0833
2026-09-29 17:20 | 2026-09-29 | COOLING | 32.89 | 25 | 25.71 | 29.95 | 4.24 | 117.8 | 78.5 | 91.2 | 4.51 | 24.38 | 45.02 | 140.9 | 177.94 | 39.27 | 3.72 | 29.82 | 47.7 | 70 | 9127 | 125.2 | 2 | 0 | Normal | 3.2725 | 0.0833
2026-09-29 17:25 | 2026-09-29 | COOLING | 33.31 | 25 | 25.69 | 29.94 | 4.25 | 121.2 | 86.6 | 96.5 | 4.54 | 25.71 | 46.38 | 125.37 | 159.98 | 36.68 | 3.54 | 29.9 | 45.1 | 61 | 9130.1 | 125.28 | 2 | 0 | Normal | 3.0567 | 0.0833
2026-09-29 17:30 | 2026-09-29 | COOLING | 33.41 | 25 | 25.77 | 30.07 | 4.3 | 116.3 | 81.1 | 93.4 | 4.66 | 25.11 | 44.98 | 127.26 | 162.5 | 37.35 | 3.53 | 30.99 | 42.2 | 67 | 9133.2 | 125.37 | 2 | 0 | Normal | 3.1125 | 0.0833
2026-09-29 17:35 | 2026-09-29 | COOLING | 32.76 | 25 | 25.3 | 29.82 | 4.52 | 113.7 | 82.3 | 93.3 | 4.82 | 25.01 | 46.28 | 135.93 | 172.12 | 38.37 | 3.68 | 30.01 | 46.9 | 65 | 9136.4 | 125.45 | 2 | 0 | Normal | 3.1975 | 0.0833
2026-09-29 17:40 | 2026-09-29 | COOLING | 32.84 | 25 | 25.25 | 29.56 | 4.31 | 117.3 | 83.2 | 94 | 4.57 | 25.41 | 45.44 | 132.48 | 168.24 | 37.91 | 3.62 | 29.61 | 45.5 | 63 | 9139.6 | 125.53 | 2 | 0 | Normal | 3.1592 | 0.0833
2026-09-29 17:45 | 2026-09-29 | COOLING | 33.29 | 25 | 26.21 | 30.69 | 4.48 | 117.1 | 82.8 | 94.2 | 4.66 | 25.4 | 47.24 | 139.73 | 177.51 | 40.05 | 3.62 | 30.16 | 43.4 | 64 | 9142.9 | 125.62 | 2 | 0 | Normal | 3.3375 | 0.0833
2026-09-29 17:50 | 2026-09-29 | COOLING | 33.12 | 25 | 26.96 | 31.39 | 4.43 | 118.8 | 86.4 | 96.2 | 4.47 | 25.22 | 47.36 | 137.46 | 175.4 | 40.21 | 3.54 | 30.58 | 40.8 | 68 | 9146.3 | 125.7 | 2 | 0 | Normal | 3.3508 | 0.0833
2026-09-29 17:55 | 2026-09-29 | COOLING | 32.41 | 25 | 25.38 | 29.66 | 4.28 | 116.5 | 78.5 | 90.6 | 4.69 | 25.34 | 44.86 | 135.1 | 170.52 | 37.54 | 3.73 | 29.02 | 51.6 | 67 | 9149.4 | 125.78 | 2 | 0 | Normal | 3.1283 | 0.0833
2026-09-29 18:00 | 2026-09-29 | COOLING | 32.1 | 25 | 25.71 | 29.92 | 4.21 | 117.4 | 79.3 | 90.7 | 4.72 | 24.46 | 44.44 | 132.33 | 166.95 | 36.7 | 3.74 | 29.7 | 49.6 | 64 | 9152.4 | 125.87 | 2 | 0 | Normal | 3.0583 | 0.0833
2026-09-29 18:05 | 2026-09-29 | COOLING | 32.09 | 25 | 25.58 | 29.89 | 4.31 | 118.2 | 78.9 | 90.4 | 4.45 | 25.55 | 45.87 | 128.46 | 162.05 | 35.6 | 3.74 | 29.1 | 45 | 64 | 9155.4 | 125.95 | 2 | 0 | Normal | 2.9667 | 0.0833
2026-09-29 18:10 | 2026-09-29 | COOLING | 32.13 | 25 | 25.82 | 30.15 | 4.33 | 116.5 | 80.5 | 91.5 | 4.72 | 25.29 | 45.46 | 146.68 | 185.22 | 40.85 | 3.73 | 30.08 | 44.6 | 68 | 9158.8 | 126.03 | 2 | 0 | Normal | 3.4042 | 0.0833
2026-09-29 18:15 | 2026-09-29 | COOLING | 31.62 | 25 | 25.06 | 29.14 | 4.08 | 119.9 | 81.9 | 91.7 | 4.72 | 24.96 | 43.94 | 138.58 | 174.68 | 38.26 | 3.76 | 28.25 | 45.4 | 62 | 9162 | 126.12 | 2 | 0 | Normal | 3.1883 | 0.0833
2026-09-29 18:20 | 2026-09-29 | COOLING | 31.93 | 25 | 25.74 | 29.91 | 4.17 | 118.1 | 78.5 | 90 | 4.9 | 24.63 | 44.28 | 138.87 | 175.16 | 38.46 | 3.75 | 29.31 | 40 | 59 | 9165.2 | 126.2 | 2 | 0 | Normal | 3.205 | 0.0833
2026-09-29 18:25 | 2026-09-29 | COOLING | 31.47 | 25 | 26.71 | 31.01 | 4.3 | 116.1 | 77.4 | 88.8 | 4.46 | 24.32 | 44.86 | 131.37 | 166.08 | 36.79 | 3.7 | 30.68 | 46.8 | 62 | 9168.3 | 126.28 | 2 | 0 | Normal | 3.0658 | 0.0833
2026-09-29 18:30 | 2026-09-29 | COOLING | 32.48 | 25 | 26.23 | 30.48 | 4.25 | 115.5 | 77.7 | 90.2 | 4.74 | 24.89 | 44.26 | 127.44 | 161.93 | 36.55 | 3.62 | 30.45 | 43.4 | 60 | 9171.3 | 126.37 | 2 | 0 | Normal | 3.0458 | 0.0833
2026-09-29 18:35 | 2026-09-29 | COOLING | 32.58 | 25 | 26.46 | 30.69 | 4.23 | 122.1 | 84 | 94.1 | 4.24 | 24.85 | 46.5 | 153.06 | 193.58 | 42.95 | 3.7 | 30.79 | 47.9 | 63 | 9174.9 | 126.45 | 2 | 0 | Normal | 3.5792 | 0.0833
2026-09-29 18:40 | 2026-09-29 | COOLING | 31.75 | 25 | 25.84 | 30.23 | 4.39 | 114.9 | 79.5 | 90.4 | 4.35 | 25.1 | 45.42 | 134.22 | 168.84 | 36.7 | 3.8 | 29.09 | 43 | 66 | 9178 | 126.53 | 2 | 0 | Normal | 3.0583 | 0.0833
2026-09-29 18:45 | 2026-09-29 | COOLING | 31.41 | 25 | 26.23 | 27.91 | 1.68 | 118.5 | 40 | 61.8 | 4.7 | 21.86 | 17.94 | 78.1 | 97.43 | 20.48 | 3.96 | 29.72 | 44.2 | 65 | 9179.7 | 126.62 | 2 | 0 | Normal | 1.7067 | 0.0833
2026-09-29 18:50 | 2026-09-29 | IDLE | 30.81 | 25 | 28.98 | 29.53 | 0.55 | 117.4 | 0 | 0 |  |  | 5.85 | 0 | 0 | 12.18 |  | 34.12 | 53 | 66 | 9180.7 | 126.62 | 0 | 0 | Normal | 1.015 | 0
2026-09-29 18:55 | 2026-09-29 | IDLE | 30.8 | 25 | 28.91 | 29.45 | 0.54 | 115.1 | 0 | 0 |  |  | 5.56 | 0 | 0 | 10.61 |  | 32.46 | 48 | 67 | 9181.6 | 126.62 | 0 | 0 | Normal | 0.8842 | 0
2026-09-29 19:00 | 2026-09-29 | IDLE | 30.95 | 25 | 28.86 | 29.38 | 0.52 | 118 | 0 | 0 |  |  | 5.49 | 0 | 0 | 10.94 |  | 32.09 | 54.6 | 71 | 9182.5 | 126.62 | 0 | 0 | Normal | 0.9117 | 0
2026-09-29 19:05 | 2026-09-29 | IDLE | 30.81 | 25 | 28.81 | 29.35 | 0.54 | 120.2 | 0 | 0 |  |  | 5.85 | 0 | 0 | 11.24 |  | 32.78 | 48.7 | 61 | 9183.4 | 126.62 | 0 | 0 | Normal | 0.9367 | 0
2026-09-29 19:10 | 2026-09-29 | IDLE | 30.7 | 25 | 28.76 | 29.21 | 0.45 | 121.9 | 0 | 0 |  |  | 4.92 | 0 | 0 | 10.83 |  | 32.64 | 49.6 | 73 | 9184.3 | 126.62 | 0 | 0 | Normal | 0.9025 | 0
2026-09-29 19:15 | 2026-09-29 | IDLE | 30.54 | 25 | 28.71 | 29.18 | 0.47 | 122.7 | 0 | 0 |  |  | 5.18 | 0 | 0 | 9.59 |  | 32.51 | 55.3 | 70 | 9185.1 | 126.62 | 0 | 0 | Normal | 0.7992 | 0
2026-09-29 19:20 | 2026-09-29 | IDLE | 30.92 | 25 | 28.69 | 29.2 | 0.51 | 115.6 | 0 | 0 |  |  | 5.28 | 0 | 0 | 12.48 |  | 32.7 | 53.9 | 69 | 9186.1 | 126.62 | 0 | 0 | Normal | 1.04 | 0
2026-09-29 19:25 | 2026-09-29 | IDLE | 30.58 | 25 | 28.65 | 29.15 | 0.5 | 119.8 | 0 | 0 |  |  | 5.37 | 0 | 0 | 10.29 |  | 32.37 | 47.1 | 69 | 9187 | 126.62 | 0 | 0 | Normal | 0.8575 | 0
2026-09-29 19:30 | 2026-09-29 | IDLE | 30.28 | 25 | 28.6 | 29.07 | 0.47 | 119.8 | 0 | 0 |  |  | 5.07 | 0 | 0 | 11.99 |  | 31.85 | 57 | 67 | 9188 | 126.62 | 0 | 0 | Normal | 0.9992 | 0
2026-09-29 19:35 | 2026-09-29 | IDLE | 30.36 | 25 | 28.56 | 29.04 | 0.48 | 117.4 | 0 | 0 |  |  | 5.03 | 0 | 0 | 10.91 |  | 32.96 | 60.5 | 70 | 9188.9 | 126.62 | 0 | 0 | Normal | 0.9092 | 0
2026-09-29 19:40 | 2026-09-29 | IDLE | 30.27 | 25 | 28.52 | 29.04 | 0.52 | 116.8 | 0 | 0 |  |  | 5.43 | 0 | 0 | 11.18 |  | 31.98 | 55.8 | 70 | 9189.8 | 126.62 | 0 | 0 | Normal | 0.9317 | 0
2026-09-29 19:45 | 2026-09-29 | IDLE | 29.3 | 25 | 28.43 | 28.89 | 0.46 | 116.3 | 0 | 0 |  |  | 4.8 | 0 | 0 | 9.76 |  | 32.66 | 56.2 | 68 | 9190.7 | 126.62 | 0 | 0 | Normal | 0.8133 | 0
2026-09-29 19:50 | 2026-09-29 | IDLE | 29.35 | 25 | 28.36 | 33.89 | 5.53 | 0 | 0 | 0 |  |  | 4.16 | 0 | 0 | 9.19 |  | 32.26 | 46.2 | 62 | 9191.4 | 126.62 | 0 | 0 | Normal | 0.7658 | 0
2026-09-29 19:55 | 2026-09-29 | IDLE | 29.86 | 25 | 28.33 | 28.79 | 0.46 | 116.3 | 0 | 0 |  |  | 4.81 | 0 | 0 | 10.29 |  | 32.22 | 49.1 | 62 | 9192.3 | 126.62 | 0 | 0 | Normal | 0.8575 | 0
2026-09-29 20:00 | 2026-09-29 | IDLE | 29.72 | 25 | 28.29 | 28.74 | 0.45 | 115.5 | 0 | 0 |  |  | 4.64 | 0 | 0 | 10.43 |  | 31.65 | 58 | 67 | 9193.2 | 126.62 | 0 | 0 | Normal | 0.8692 | 0
2026-09-29 20:05 | 2026-09-29 | IDLE | 29.21 | 25 | 28.23 | 28.67 | 0.44 | 118.9 | 0 | 0 |  |  | 4.68 | 0 | 0 | 12.42 |  | 32.01 | 50.3 | 65 | 9194.2 | 126.62 | 0 | 0 | Normal | 1.035 | 0
2026-09-29 20:10 | 2026-09-29 | IDLE | 29.69 | 25 | 28.21 | 34.13 | 5.92 | 0 | 0 | 0 |  |  | 4.44 | 0 | 0 | 8.54 |  | 32.31 | 55.8 | 64 | 9194.9 | 126.62 | 0 | 0 | Normal | 0.7117 | 0
2026-09-29 20:15 | 2026-09-29 | IDLE | 29.1 | 25 | 28.15 | 28.68 | 0.53 | 115.5 | 0 | 0 |  |  | 5.49 | 0 | 0 | 8.43 |  | 31.42 | 61.8 | 67 | 9195.6 | 126.62 | 0 | 0 | Normal | 0.7025 | 0
2026-09-29 20:20 | 2026-09-29 | IDLE | 28.14 | 25 | 28.05 | 33.41 | 5.36 | 0 | 0 | 0 |  |  | 4.02 | 0 | 0 | 7.46 |  | 31.1 | 55 | 64 | 9196.2 | 126.62 | 0 | 0 | Normal | 0.6217 | 0
2026-09-29 20:25 | 2026-09-29 | IDLE | 28.76 | 25 | 28 | 32.5 | 4.5 | 0 | 0 | 0 |  |  | 3.38 | 0 | 0 | 7.23 |  | 31.78 | 44.9 | 74 | 9196.8 | 126.62 | 0 | 0 | Normal | 0.6025 | 0
2026-09-29 20:30 | 2026-09-29 | IDLE | 28.83 | 25 | 27.96 | 33.86 | 5.9 | 0 | 0 | 0 |  |  | 4.43 | 0 | 0 | 7.23 |  | 31.32 | 52.2 | 64 | 9197.4 | 126.62 | 0 | 0 | Normal | 0.6025 | 0
2026-09-29 20:35 | 2026-09-29 | IDLE | 29.14 | 25 | 27.94 | 28.39 | 0.45 | 118.7 | 0 | 0 |  |  | 4.78 | 0 | 0 | 7.39 |  | 31.5 | 55.9 | 69 | 9198 | 126.62 | 0 | 0 | Normal | 0.6158 | 0
2026-09-29 20:40 | 2026-09-29 | IDLE | 28.55 | 25 | 27.89 | 33.85 | 5.96 | 0 | 0 | 0 |  |  | 4.47 | 0 | 0 | 8.44 |  | 31.46 | 57.8 | 70 | 9198.7 | 126.62 | 0 | 0 | Normal | 0.7033 | 0
2026-09-29 20:45 | 2026-09-29 | IDLE | 28.22 | 25 | 27.83 | 28.31 | 0.48 | 110.1 | 0 | 0 |  |  | 4.72 | 0 | 0 | 7.36 |  | 31.53 | 60 | 66 | 9199.4 | 126.62 | 0 | 0 | Normal | 0.6133 | 0
2026-09-29 20:50 | 2026-09-29 | IDLE | 27.94 | 25 | 27.76 | 28.19 | 0.43 | 118.4 | 0 | 0 |  |  | 4.59 | 0 | 0 | 7.85 |  | 30.08 | 55.5 | 71 | 9200 | 126.62 | 0 | 0 | Normal | 0.6542 | 0
2026-09-29 20:55 | 2026-09-29 | IDLE | 27.83 | 25 | 27.7 | 32.17 | 4.47 | 0 | 0 | 0 |  |  | 3.34 | 0 | 0 | 5.66 |  | 31.41 | 56.6 | 65 | 9200.5 | 126.62 | 0 | 0 | Normal | 0.4717 | 0
2026-09-29 21:00 | 2026-09-29 | IDLE | 27.83 | 25 | 27.64 | 32.79 | 5.15 | 0 | 0 | 0 |  |  | 3.87 | 0 | 0 | 6.34 |  | 30.17 | 56.5 | 66 | 9201 | 126.62 | 0 | 0 | Normal | 0.5283 | 0
2026-09-29 21:05 | 2026-09-29 | IDLE | 27.43 | 25 | 27.57 | 32.35 | 4.78 | 0 | 0 | 0 |  |  | 3.58 | 0 | 0 | 8.06 |  | 29.94 | 56.6 | 67 | 9201.7 | 126.62 | 0 | 0 | Normal | 0.6717 | 0
2026-09-29 21:10 | 2026-09-29 | IDLE | 26.8 | 25 | 27.47 | 30.83 | 3.36 | 0 | 0 | 0 |  |  | 2.52 | 0 | 0 | 7.25 |  | 30.84 | 55.7 | 64 | 9202.3 | 126.62 | 0 | 0 | Normal | 0.6042 | 0
2026-09-29 21:15 | 2026-09-29 | IDLE | 28.05 | 25 | 27.47 | 32.81 | 5.34 | 0 | 0 | 0 |  |  | 4 | 0 | 0 | 5.8 |  | 30.8 | 53.1 | 66 | 9202.8 | 126.62 | 0 | 0 | Normal | 0.4833 | 0
2026-09-29 21:20 | 2026-09-29 | IDLE | 27.01 | 25 | 27.4 | 32.45 | 5.05 | 0 | 0 | 0 |  |  | 3.8 | 0 | 0 | 7.35 |  | 30.97 | 52.7 | 62 | 9203.4 | 126.62 | 0 | 0 | Normal | 0.6125 | 0
2026-09-29 21:25 | 2026-09-29 | IDLE | 26.49 | 25 | 27.31 | 31.61 | 4.3 | 0 | 0 | 0 |  |  | 3.22 | 0 | 0 | 5.58 |  | 29.77 | 58.9 | 64 | 9203.8 | 126.62 | 0 | 0 | Normal | 0.465 | 0
2026-09-29 21:30 | 2026-09-29 | IDLE | 26.14 | 25 | 27.21 | 31.77 | 4.56 | 0 | 0 | 0 |  |  | 3.42 | 0 | 0 | 4.87 |  | 29.08 | 54.6 | 69 | 9204.3 | 126.62 | 0 | 0 | Normal | 0.4058 | 0
2026-09-29 21:35 | 2026-09-29 | IDLE | 27.19 | 25 | 27.19 | 31.42 | 4.23 | 0 | 0 | 0 |  |  | 3.18 | 0 | 0 | 7.47 |  | 30 | 46.7 | 67 | 9204.9 | 126.62 | 0 | 0 | Normal | 0.6225 | 0
2026-09-29 21:40 | 2026-09-29 | IDLE | 26.32 | 25 | 27.12 | 30.73 | 3.61 | 0 | 0 | 0 |  |  | 2.7 | 0 | 0 | 7.43 |  | 31.43 | 46.9 | 66 | 9205.5 | 126.62 | 0 | 0 | Normal | 0.6192 | 0
2026-09-29 21:45 | 2026-09-29 | IDLE | 26.66 | 25 | 27.08 | 31.39 | 4.31 | 0 | 0 | 0 |  |  | 3.22 | 0 | 0 | 3.1 |  | 29.54 | 54.9 | 71 | 9205.8 | 126.62 | 0 | 0 | Normal | 0.2583 | 0
2026-09-29 21:50 | 2026-09-29 | IDLE | 26.19 | 25 | 27.02 | 31.11 | 4.09 | 0 | 0 | 0 |  |  | 3.08 | 0 | 0 | 7.38 |  | 30.95 | 55.2 | 67 | 9206.4 | 126.62 | 0 | 0 | Normal | 0.615 | 0
2026-09-29 21:55 | 2026-09-29 | IDLE | 25.98 | 25 | 26.96 | 29.84 | 2.88 | 0 | 0 | 0 |  |  | 2.16 | 0 | 0 | 5.63 |  | 30.58 | 52.5 | 65 | 9206.8 | 126.62 | 0 | 0 | Normal | 0.4692 | 0
2026-09-29 22:00 | 2026-09-29 | IDLE | 26.45 | 25 | 26.93 | 30.61 | 3.68 | 0 | 0 | 0 |  |  | 2.76 | 0 | 0 | 5.6 |  | 29.36 | 52 | 68 | 9207.3 | 126.62 | 0 | 0 | Normal | 0.4667 | 0
2026-09-29 22:05 | 2026-09-29 | IDLE | 26.35 | 25 | 26.9 | 30.49 | 3.59 | 0 | 0 | 0 |  |  | 2.7 | 0 | 0 | 5.79 |  | 30.44 | 48.5 | 69 | 9207.8 | 126.62 | 0 | 0 | Normal | 0.4825 | 0
2026-09-29 22:10 | 2026-09-29 | IDLE | 26.89 | 25 | 26.91 | 32.19 | 5.28 | 0 | 0 | 0 |  |  | 3.96 | 0 | 0 | 7.62 |  | 30.64 | 64.8 | 70 | 9208.4 | 126.62 | 0 | 0 | Normal | 0.635 | 0
2026-09-29 22:15 | 2026-09-29 | IDLE | 26.02 | 25 | 26.86 | 30.98 | 4.12 | 0 | 0 | 0 |  |  | 3.09 | 0 | 0 | 7.85 |  | 29.82 | 48.5 | 62 | 9209.1 | 126.62 | 0 | 0 | Normal | 0.6542 | 0
2026-09-29 22:20 | 2026-09-29 | IDLE | 25.88 | 25 | 26.82 | 31.79 | 4.97 | 0 | 0 | 0 |  |  | 3.72 | 0 | 0 | 6.66 |  | 31.2 | 54.4 | 66 | 9209.6 | 126.62 | 0 | 0 | Normal | 0.555 | 0
2026-09-29 22:25 | 2026-09-29 | IDLE | 25.52 | 25 | 26.76 | 30.35 | 3.59 | 0 | 0 | 0 |  |  | 2.7 | 0 | 0 | 7.22 |  | 30.16 | 58.8 | 71 | 9210.2 | 126.62 | 0 | 0 | Normal | 0.6017 | 0
2026-09-29 22:30 | 2026-09-29 | IDLE | 25.54 | 25 | 26.71 | 30.81 | 4.1 | 0 | 0 | 0 |  |  | 3.08 | 0 | 0 | 8.94 |  | 29.36 | 59.4 | 61 | 9211 | 126.62 | 0 | 0 | Normal | 0.745 | 0
2026-09-29 22:35 | 2026-09-29 | IDLE | 25.7 | 25 | 26.67 | 30.48 | 3.81 | 0 | 0 | 0 |  |  | 2.86 | 0 | 0 | 6.2 |  | 30.18 | 48.2 | 67 | 9211.5 | 126.62 | 0 | 0 | Normal | 0.5167 | 0
2026-09-29 22:40 | 2026-09-29 | IDLE | 24.38 | 25 | 26.56 | 30.62 | 4.06 | 0 | 0 | 0 |  |  | 3.04 | 0 | 0 | 4.93 |  | 29.97 | 49.3 | 66 | 9211.9 | 126.62 | 0 | 0 | Normal | 0.4108 | 0
2026-09-29 22:45 | 2026-09-29 | IDLE | 25.13 | 25 | 26.52 | 29.94 | 3.42 | 0 | 0 | 0 |  |  | 2.56 | 0 | 0 | 6.88 |  | 28.79 | 46.3 | 63 | 9212.5 | 126.62 | 0 | 0 | Normal | 0.5733 | 0
2026-09-29 22:50 | 2026-09-29 | IDLE | 24.34 | 25 | 26.43 | 30.08 | 3.65 | 0 | 0 | 0 |  |  | 2.74 | 0 | 0 | 7.11 |  | 29.03 | 49.7 | 67 | 9213.1 | 126.62 | 0 | 0 | Normal | 0.5925 | 0
2026-09-29 22:55 | 2026-09-29 | IDLE | 24.65 | 25 | 26.37 | 29.98 | 3.61 | 0 | 0 | 0 |  |  | 2.7 | 0 | 0 | 6.03 |  | 29.87 | 48.9 | 64 | 9213.6 | 126.62 | 0 | 0 | Normal | 0.5025 | 0
2026-09-29 23:00 | 2026-09-29 | IDLE | 24.46 | 25 | 26.32 | 31.21 | 4.89 | 0 | 0 | 0 |  |  | 3.68 | 0 | 0 | 5.98 |  | 29.42 | 53.9 | 64 | 9214.1 | 126.62 | 0 | 0 | Normal | 0.4983 | 0
2026-09-29 23:05 | 2026-09-29 | IDLE | 24.9 | 25 | 26.29 | 28.74 | 2.45 | 0 | 0 | 0 |  |  | 1.83 | 0 | 0 | 8.95 |  | 29.41 | 57.7 | 67 | 9214.8 | 126.62 | 0 | 0 | Normal | 0.7458 | 0
2026-09-29 23:10 | 2026-09-29 | IDLE | 24.37 | 25 | 26.24 | 30.51 | 4.27 | 0 | 0 | 0 |  |  | 3.21 | 0 | 0 | 5.9 |  | 30.25 | 53.5 | 64 | 9215.3 | 126.62 | 0 | 0 | Normal | 0.4917 | 0
2026-09-29 23:15 | 2026-09-29 | IDLE | 24.11 | 25 | 26.18 | 30.21 | 4.03 | 0 | 0 | 0 |  |  | 3.01 | 0 | 0 | 5.09 |  | 29.78 | 46.9 | 65 | 9215.7 | 126.62 | 0 | 0 | Normal | 0.4242 | 0
2026-09-29 23:20 | 2026-09-29 | IDLE | 24.73 | 25 | 26.17 | 30.5 | 4.33 | 0 | 0 | 0 |  |  | 3.24 | 0 | 0 | 2.81 |  | 30.35 | 51.2 | 70 | 9216 | 126.62 | 0 | 0 | Normal | 0.2342 | 0
2026-09-29 23:25 | 2026-09-29 | IDLE | 24.23 | 25 | 26.13 | 29.73 | 3.6 | 0 | 0 | 0 |  |  | 2.7 | 0 | 0 | 7.27 |  | 29.42 | 57.9 | 65 | 9216.6 | 126.62 | 0 | 0 | Normal | 0.6058 | 0
2026-09-29 23:30 | 2026-09-29 | IDLE | 23.83 | 25 | 26.07 | 29.54 | 3.47 | 0 | 0 | 0 |  |  | 2.61 | 0 | 0 | 7.85 |  | 29.14 | 59.3 | 67 | 9217.2 | 126.62 | 0 | 0 | Normal | 0.6542 | 0
2026-09-29 23:35 | 2026-09-29 | IDLE | 23.08 | 25 | 25.97 | 28.89 | 2.92 | 0 | 0 | 0 |  |  | 2.19 | 0 | 0 | 4.74 |  | 29.02 | 59.2 | 66 | 9217.6 | 126.62 | 0 | 0 | Normal | 0.395 | 0
2026-09-29 23:40 | 2026-09-29 | IDLE | 23.12 | 25 | 25.89 | 29.83 | 3.94 | 0 | 0 | 0 |  |  | 2.96 | 0 | 0 | 6.98 |  | 28.71 | 54.3 | 68 | 9218.2 | 126.62 | 0 | 0 | Normal | 0.5817 | 0
2026-09-29 23:45 | 2026-09-29 | IDLE | 23.44 | 25 | 25.85 | 29.3 | 3.45 | 0 | 0 | 0 |  |  | 2.58 | 0 | 0 | 5.8 |  | 28.64 | 53.8 | 66 | 9218.7 | 126.62 | 0 | 0 | Normal | 0.4833 | 0
2026-09-29 23:50 | 2026-09-29 | IDLE | 22.73 | 25 | 25.76 | 29.59 | 3.83 | 0 | 0 | 0 |  |  | 2.88 | 0 | 0 | 6.33 |  | 28.65 | 52.4 | 66 | 9219.2 | 126.62 | 0 | 0 | Normal | 0.5275 | 0
2026-09-29 23:55 | 2026-09-29 | IDLE | 23.3 | 25 | 25.73 | 30.86 | 5.13 | 0 | 0 | 0 |  |  | 3.84 | 0 | 0 | 5.49 |  | 28.8 | 49.7 | 62 | 9219.7 | 126.62 | 0 | 0 | Normal | 0.4575 | 0
2026-09-30 | 2026-09-30 | IDLE | 22.85 | 25 | 25.6 | 29.18 | 3.58 | 0 | 0 | 0 |  |  | 2.68 | 0 | 0 | 6.61 |  | 29.03 | 54.2 | 77 | 9220.2 | 126.62 | 0 | 0 | Normal | 0.5508 | 0
2026-09-30 00:05 | 2026-09-30 | IDLE | 22.79 | 25 | 25.56 | 28.57 | 3.01 | 0 | 0 | 0 |  |  | 2.25 | 0 | 0 | 6.31 |  | 28.79 | 51.1 | 70 | 9220.8 | 126.62 | 0 | 0 | Normal | 0.5258 | 0
2026-09-30 00:10 | 2026-09-30 | IDLE | 22.8 | 25 | 25.52 | 30.31 | 4.79 | 0 | 0 | 0 |  |  | 3.6 | 0 | 0 | 6.47 |  | 28.42 | 52.7 | 69 | 9221.3 | 126.62 | 0 | 0 | Normal | 0.5392 | 0
2026-09-30 00:15 | 2026-09-30 | FREE_COOLING | 21.91 | 25 | 23.19 | 23.45 | 0.26 | 119.2 | 0 | 39.7 |  |  | 2.85 | 2.56 | 2.56 | 8.59 |  | 25.22 | 58.5 | 69 | 9222 | 126.62 | 1 | 0 | Normal | 0.7158 | 0
2026-09-30 00:20 | 2026-09-30 | IDLE | 22.78 | 25 | 25.42 | 29.75 | 4.33 | 0 | 0 | 0 |  |  | 3.24 | 0 | 0 | 7.04 |  | 28.91 | 48.6 | 71 | 9222.6 | 126.62 | 0 | 0 | Normal | 0.5867 | 0
2026-09-30 00:25 | 2026-09-30 | FREE_COOLING | 22.24 | 25 | 22.79 | 23.16 | 0.37 | 113.1 | 0 | 47.7 |  |  | 3.76 | 3.39 | 3.39 | 8.4 |  | 26.45 | 55.3 | 75 | 9223.3 | 126.62 | 1 | 0 | Normal | 0.7 | 0
2026-09-30 00:30 | 2026-09-30 | COOLING | 22.97 | 25 | 26.16 | 29.3 | 3.14 | 119.8 | 62.7 | 74.6 | 4.72 | 21.22 | 33.86 | 103.16 | 126.8 | 25.06 | 4.28 | 29.37 | 43.6 | 70 | 9225.4 | 126.7 | 2 | 0 | Normal | 2.0883 | 0.0833
2026-09-30 00:35 | 2026-09-30 | COOLING | 21.74 | 25 | 26.31 | 29.42 | 3.11 | 118 | 59.9 | 72.9 | 4.46 | 22.05 | 32.94 | 112.16 | 136.88 | 26.2 | 4.46 | 29.42 | 46.9 | 72 | 9227.6 | 126.78 | 2 | 0 | Normal | 2.1833 | 0.0833
2026-09-30 00:40 | 2026-09-30 | COOLING | 21.83 | 25 | 25.76 | 28.77 | 3.01 | 121.7 | 60.9 | 73.5 | 4.3 | 21.11 | 32.97 | 109.82 | 134.6 | 26.27 | 4.35 | 29.21 | 46.8 | 72 | 9229.8 | 126.87 | 2 | 0 | Normal | 2.1892 | 0.0833
2026-09-30 00:45 | 2026-09-30 | COOLING | 22.35 | 25 | 25.86 | 29.03 | 3.17 | 115.5 | 57.8 | 71.7 | 4.17 | 22.09 | 32.91 | 115.06 | 140.67 | 27.14 | 4.41 | 28.65 | 48.9 | 75 | 9232 | 126.95 | 2 | 0 | Normal | 2.2617 | 0.0833
2026-09-30 00:50 | 2026-09-30 | COOLING | 22.23 | 25 | 26.13 | 29.32 | 3.19 | 117.2 | 59.3 | 72.6 | 4.75 | 20.65 | 33.58 | 103.84 | 127.16 | 24.71 | 4.37 | 28.14 | 45.7 | 78 | 9234.1 | 127.03 | 2 | 0 | Normal | 2.0592 | 0.0833
2026-09-30 00:55 | 2026-09-30 | COOLING | 21.9 | 25 | 25.8 | 28.9 | 3.1 | 120.1 | 61.3 | 73.8 | 4.65 | 21.79 | 33.54 | 95 | 116.5 | 22.8 | 4.34 | 29.87 | 47.1 | 73 | 9236 | 127.12 | 2 | 0 | Normal | 1.9 | 0.0833
2026-09-30 01:00 | 2026-09-30 | COOLING | 21.78 | 25 | 25.97 | 29.18 | 3.21 | 117.5 | 57.6 | 71.6 | 4.94 | 20.11 | 33.94 | 104.28 | 127.57 | 24.69 | 4.4 | 29.15 | 48.3 | 76 | 9238 | 127.2 | 2 | 0 | Normal | 2.0575 | 0.0833
2026-09-30 01:05 | 2026-09-30 | COOLING | 21.72 | 25 | 25.4 | 28.65 | 3.25 | 118.1 | 65.4 | 76.2 | 4.55 | 21.36 | 34.53 | 111.62 | 136.76 | 26.65 | 4.36 | 28.95 | 48 | 68 | 9240.3 | 127.28 | 2 | 0 | Normal | 2.2208 | 0.0833
2026-09-30 01:10 | 2026-09-30 | COOLING | 22.66 | 25 | 25.74 | 28.9 | 3.16 | 120.8 | 60.4 | 73.2 | 4.63 | 21.59 | 34.41 | 111.78 | 137.56 | 27.33 | 4.25 | 29.2 | 48.1 | 69 | 9242.5 | 127.37 | 2 | 0 | Normal | 2.2775 | 0.0833
2026-09-30 01:15 | 2026-09-30 | COOLING | 21.47 | 25 | 26.32 | 29.45 | 3.13 | 119.4 | 58.9 | 72.4 | 4.74 | 21.26 | 33.69 | 104.44 | 127.96 | 24.93 | 4.36 | 29.05 | 47.1 | 76 | 9244.6 | 127.45 | 2 | 0 | Normal | 2.0775 | 0.0833
2026-09-30 01:20 | 2026-09-30 | COOLING | 21.63 | 25 | 26.4 | 29.58 | 3.18 | 117.4 | 60.3 | 73.2 | 4.49 | 21.09 | 33.58 | 107.27 | 131.08 | 25.25 | 4.42 | 29.64 | 50 | 71 | 9246.7 | 127.53 | 2 | 0 | Normal | 2.1042 | 0.0833
2026-09-30 01:25 | 2026-09-30 | COOLING | 22.35 | 25 | 25.89 | 29.06 | 3.17 | 118.2 | 61.1 | 73.6 | 4.75 | 21.25 | 33.72 | 112.5 | 137.77 | 26.79 | 4.37 | 29.23 | 42.9 | 74 | 9248.9 | 127.62 | 2 | 0 | Normal | 2.2325 | 0.0833
2026-09-30 01:30 | 2026-09-30 | COOLING | 21.95 | 25 | 25.79 | 29.03 | 3.24 | 114.1 | 62.2 | 74.3 | 4.72 | 21.15 | 33.33 | 102.85 | 126.12 | 24.66 | 4.34 | 29.23 | 53.5 | 71 | 9251 | 127.7 | 2 | 0 | Normal | 2.055 | 0.0833
2026-09-30 01:35 | 2026-09-30 | COOLING | 22.43 | 25 | 26.33 | 29.49 | 3.16 | 117.1 | 62.8 | 74.7 | 4.63 | 22 | 33.33 | 106.8 | 131.02 | 25.68 | 4.33 | 29.53 | 53.6 | 74 | 9253.1 | 127.78 | 2 | 0 | Normal | 2.14 | 0.0833
2026-09-30 01:40 | 2026-09-30 | COOLING | 21.55 | 25 | 25.89 | 29.26 | 3.37 | 114.2 | 62.6 | 74.5 | 4.88 | 22.12 | 34.59 | 109.95 | 134.79 | 26.33 | 4.35 | 28.54 | 45 | 74 | 9255.3 | 127.87 | 2 | 0 | Normal | 2.1942 | 0.0833
2026-09-30 01:45 | 2026-09-30 | COOLING | 21.26 | 25 | 25.89 | 28.88 | 2.99 | 122.1 | 59.3 | 72.6 | 4.73 | 20.91 | 32.94 | 104.76 | 127.83 | 24.45 | 4.46 | 29.7 | 41.3 | 70 | 9257.4 | 127.95 | 2 | 0 | Normal | 2.0375 | 0.0833
2026-09-30 01:50 | 2026-09-30 | COOLING | 21.52 | 25 | 25.85 | 28.82 | 2.97 | 120.5 | 58.3 | 72 | 4.85 | 21.35 | 32.26 | 100.57 | 122.56 | 23.31 | 4.49 | 28.38 | 45.7 | 71 | 9259.3 | 128.03 | 2 | 0 | Normal | 1.9425 | 0.0833
2026-09-30 01:55 | 2026-09-30 | COOLING | 20.6 | 25 | 25.81 | 29.12 | 3.31 | 117.8 | 68.6 | 78.2 | 5.06 | 21.06 | 35.13 | 123.24 | 150.7 | 29.11 | 4.41 | 29.67 | 44.7 | 74 | 9261.7 | 128.12 | 2 | 0 | Normal | 2.4258 | 0.0833
2026-09-30 02:00 | 2026-09-30 | COOLING | 21.13 | 25 | 25.49 | 28.59 | 3.1 | 122 | 62.5 | 74.5 | 4.66 | 20.67 | 34.06 | 100.96 | 123.63 | 24.02 | 4.37 | 29.01 | 42.9 | 70 | 9263.7 | 128.2 | 2 | 0 | Normal | 2.0017 | 0.0833
2026-09-30 02:05 | 2026-09-30 | COOLING | 20.85 | 25 | 25.62 | 28.81 | 3.19 | 115.5 | 58.7 | 72.2 | 4.74 | 20.36 | 33.18 | 96 | 117.51 | 22.8 | 4.38 | 29.17 | 46.5 | 69 | 9265.6 | 128.28 | 2 | 0 | Normal | 1.9 | 0.0833
2026-09-30 02:10 | 2026-09-30 | COOLING | 21.35 | 25 | 26.1 | 29.18 | 3.08 | 119.5 | 60.8 | 73.5 | 4.04 | 21.2 | 33.12 | 105.38 | 128.44 | 24.45 | 4.49 | 28.82 | 40.3 | 73 | 9267.7 | 128.37 | 2 | 0 | Normal | 2.0375 | 0.0833
2026-09-30 02:15 | 2026-09-30 | COOLING | 21.51 | 25 | 25.95 | 29.15 | 3.2 | 117.3 | 62.9 | 74.7 | 4.69 | 21.07 | 33.78 | 105.09 | 128.76 | 25.09 | 4.36 | 29.19 | 44.2 | 74 | 9269.8 | 128.45 | 2 | 0 | Normal | 2.0908 | 0.0833
2026-09-30 02:20 | 2026-09-30 | COOLING | 21.55 | 25 | 25.95 | 28.92 | 2.97 | 122.1 | 62 | 74.2 | 4.69 | 21.24 | 32.64 | 106.36 | 129.93 | 24.98 | 4.43 | 29.34 | 46.2 | 67 | 9271.9 | 128.53 | 2 | 0 | Normal | 2.0817 | 0.0833
2026-09-30 02:25 | 2026-09-30 | COOLING | 21.38 | 25 | 25.63 | 28.83 | 3.2 | 115.9 | 58.5 | 72.1 | 4.67 | 20.61 | 33.39 | 100.54 | 122.78 | 23.56 | 4.44 | 29.08 | 46.8 | 71 | 9273.8 | 128.62 | 2 | 0 | Normal | 1.9633 | 0.0833
2026-09-30 02:30 | 2026-09-30 | COOLING | 22.14 | 25 | 26.11 | 28.98 | 2.87 | 120.6 | 58.9 | 72.3 | 4.6 | 21.23 | 31.17 | 101.72 | 124.35 | 23.99 | 4.41 | 29.82 | 47.7 | 73 | 9275.8 | 128.7 | 2 | 0 | Normal | 1.9992 | 0.0833
2026-09-30 02:35 | 2026-09-30 | COOLING | 21.06 | 25 | 26.43 | 29.59 | 3.16 | 117.7 | 58.9 | 72.3 | 4.37 | 21.02 | 33.53 | 112.11 | 136.98 | 26.36 | 4.43 | 29.8 | 38.2 | 74 | 9278 | 128.78 | 2 | 0 | Normal | 2.1967 | 0.0833
2026-09-30 02:40 | 2026-09-30 | COOLING | 21.25 | 25 | 25.81 | 28.89 | 3.08 | 119.6 | 57 | 71.2 | 4.46 | 21.28 | 33.2 | 104.48 | 127.66 | 24.58 | 4.42 | 28.79 | 47.4 | 71 | 9280.1 | 128.87 | 2 | 0 | Normal | 2.0483 | 0.0833
2026-09-30 02:45 | 2026-09-30 | COOLING | 21.07 | 25 | 26.03 | 29.04 | 3.01 | 120.9 | 57.6 | 71.6 | 4.21 | 20.9 | 32.84 | 102.34 | 125.31 | 24.34 | 4.38 | 29.51 | 43.6 | 72 | 9282.1 | 128.95 | 2 | 0 | Normal | 2.0283 | 0.0833
2026-09-30 02:50 | 2026-09-30 | FREE_COOLING | 20.95 | 25 | 22.49 | 22.75 | 0.26 | 124.1 | 0 | 40.6 |  |  | 2.94 | 2.64 | 2.64 | 8.2 |  | 25.1 | 56.3 | 77 | 9282.8 | 128.95 | 1 | 0 | Normal | 0.6833 | 0
2026-09-30 02:55 | 2026-09-30 | FREE_COOLING | 20.9 | 25 | 21.67 | 21.89 | 0.22 | 116.1 | 0 | 39.7 |  |  | 2.39 | 2.14 | 2.14 | 5.04 |  | 24.9 | 52.9 | 72 | 9283.2 | 128.95 | 1 | 0 | Normal | 0.42 | 0
2026-09-30 03:00 | 2026-09-30 | FREE_COOLING | 21.31 | 25 | 21.97 | 22.31 | 0.34 | 116.5 | 0 | 37.7 |  |  | 3.58 | 3.22 | 3.22 | 4.79 |  | 24.8 | 59.7 | 70 | 9283.6 | 128.95 | 1 | 0 | Normal | 0.3992 | 0
2026-09-30 03:05 | 2026-09-30 | FREE_COOLING | 20.99 | 25 | 21.69 | 21.91 | 0.22 | 119.8 | 0 | 29.4 |  |  | 2.31 | 2.08 | 2.08 | 5.44 |  | 24.92 | 54.2 | 69 | 9284 | 128.95 | 1 | 0 | Normal | 0.4533 | 0
2026-09-30 03:10 | 2026-09-30 | FREE_COOLING | 20.23 | 25 | 20.63 | 20.9 | 0.27 | 119.3 | 0 | 39.8 |  |  | 2.88 | 2.6 | 2.6 | 6.22 |  | 23.96 | 51.1 | 67 | 9284.6 | 128.95 | 1 | 0 | Normal | 0.5183 | 0
2026-09-30 03:15 | 2026-09-30 | FREE_COOLING | 21.39 | 25 | 22.23 | 22.54 | 0.31 | 112.4 | 0 | 49.3 |  |  | 3.04 | 2.73 | 2.73 | 7.55 |  | 25.22 | 51.6 | 72 | 9285.2 | 128.95 | 1 | 0 | Normal | 0.6292 | 0
2026-09-30 03:20 | 2026-09-30 | FREE_COOLING | 21.66 | 25 | 22.47 | 22.8 | 0.33 | 119.4 | 0 | 33.2 |  |  | 3.56 | 3.2 | 3.2 | 4.2 |  | 25.24 | 51.5 | 67 | 9285.5 | 128.95 | 1 | 0 | Normal | 0.35 | 0
2026-09-30 03:25 | 2026-09-30 | FREE_COOLING | 21.03 | 25 | 21.67 | 21.94 | 0.27 | 115.5 | 0 | 44 |  |  | 2.74 | 2.47 | 2.47 | 5.47 |  | 25.11 | 58.1 | 73 | 9286 | 128.95 | 1 | 0 | Normal | 0.4558 | 0
2026-09-30 03:30 | 2026-09-30 | FREE_COOLING | 21.86 | 25 | 22.61 | 22.88 | 0.27 | 120.4 | 0 | 43.7 |  |  | 2.9 | 2.61 | 2.61 | 4.88 |  | 26.47 | 55.9 | 70 | 9286.4 | 128.95 | 1 | 0 | Normal | 0.4067 | 0
2026-09-30 03:35 | 2026-09-30 | FREE_COOLING | 21.95 | 25 | 22.8 | 23.14 | 0.34 | 117 | 0 | 34.2 |  |  | 3.54 | 3.18 | 3.18 | 4.26 |  | 26.54 | 52.4 | 71 | 9286.8 | 128.95 | 1 | 0 | Normal | 0.355 | 0
2026-09-30 03:40 | 2026-09-30 | FREE_COOLING | 20.95 | 25 | 22.39 | 22.64 | 0.25 | 119.8 | 0 | 39.8 |  |  | 2.73 | 2.46 | 2.46 | 4.66 |  | 25.27 | 57.7 | 74 | 9287.1 | 128.95 | 1 | 0 | Normal | 0.3883 | 0
2026-09-30 03:45 | 2026-09-30 | FREE_COOLING | 20.7 | 25 | 20.85 | 21.13 | 0.28 | 110.7 | 0 | 37.6 |  |  | 2.8 | 2.52 | 2.52 | 7.35 |  | 23.81 | 48.3 | 76 | 9287.8 | 128.95 | 1 | 0 | Normal | 0.6125 | 0
2026-09-30 03:50 | 2026-09-30 | FREE_COOLING | 21.7 | 25 | 22.17 | 22.43 | 0.26 | 124.9 | 0 | 40.8 |  |  | 2.96 | 2.67 | 2.67 | 6.49 |  | 26.08 | 47.1 | 66 | 9288.3 | 128.95 | 1 | 0 | Normal | 0.5408 | 0
2026-09-30 03:55 | 2026-09-30 | FREE_COOLING | 20.73 | 25 | 21.59 | 21.86 | 0.27 | 116.8 | 0 | 26.1 |  |  | 2.79 | 2.5 | 2.5 | 6.57 |  | 25.59 | 54.9 | 68 | 9288.8 | 128.95 | 1 | 0 | Normal | 0.5475 | 0
2026-09-30 04:00 | 2026-09-30 | FREE_COOLING | 22.2 | 25 | 22.7 | 22.88 | 0.18 | 120.7 | 0 | 42.5 |  |  | 1.89 | 1.69 | 1.69 | 7.17 |  | 25.63 | 51.1 | 74 | 9289.4 | 128.95 | 1 | 0 | Normal | 0.5975 | 0
2026-09-30 04:05 | 2026-09-30 | FREE_COOLING | 21.41 | 25 | 22.14 | 22.41 | 0.27 | 120.3 | 0 | 39.4 |  |  | 3 | 2.7 | 2.7 | 6.93 |  | 25.03 | 58.2 | 76 | 9290 | 128.95 | 1 | 0 | Normal | 0.5775 | 0
2026-09-30 04:10 | 2026-09-30 | FREE_COOLING | 21.3 | 25 | 21.41 | 21.68 | 0.27 | 114.8 | 0 | 28.2 |  |  | 2.72 | 2.44 | 2.44 | 6.93 |  | 24.67 | 52.4 | 71 | 9290.6 | 128.95 | 1 | 0 | Normal | 0.5775 | 0
2026-09-30 04:15 | 2026-09-30 | FREE_COOLING | 21.82 | 25 | 22.8 | 23.09 | 0.29 | 120.5 | 0 | 35.8 |  |  | 3.22 | 2.91 | 2.91 | 8.89 |  | 26.4 | 53.8 | 71 | 9291.3 | 128.95 | 1 | 0 | Normal | 0.7408 | 0
2026-09-30 04:20 | 2026-09-30 | FREE_COOLING | 22.25 | 25 | 23.51 | 23.75 | 0.24 | 119.8 | 0 | 38.7 |  |  | 2.64 | 2.37 | 2.37 | 7.25 |  | 26.22 | 51.9 | 69 | 9291.9 | 128.95 | 1 | 0 | Normal | 0.6042 | 0
2026-09-30 04:25 | 2026-09-30 | FREE_COOLING | 22.43 | 25 | 22.8 | 23.11 | 0.31 | 117.5 | 0 | 40.7 |  |  | 3.32 | 2.98 | 2.98 | 2.75 |  | 26.03 | 55.9 | 74 | 9292.2 | 128.95 | 1 | 0 | Normal | 0.2292 | 0
2026-09-30 04:30 | 2026-09-30 | FREE_COOLING | 21.51 | 25 | 21.83 | 22.17 | 0.34 | 116.9 | 0 | 36.3 |  |  | 3.54 | 3.18 | 3.18 | 7.11 |  | 24.7 | 52.8 | 65 | 9292.8 | 128.95 | 1 | 0 | Normal | 0.5925 | 0
2026-09-30 04:35 | 2026-09-30 | FREE_COOLING | 21.24 | 25 | 22.01 | 22.28 | 0.27 | 113.5 | 0 | 43.4 |  |  | 2.8 | 2.52 | 2.52 | 7.65 |  | 24.97 | 56.4 | 75 | 9293.4 | 128.95 | 1 | 0 | Normal | 0.6375 | 0
2026-09-30 04:40 | 2026-09-30 | FREE_COOLING | 21.91 | 25 | 23.24 | 23.51 | 0.27 | 119.7 | 0 | 35.5 |  |  | 2.85 | 2.56 | 2.56 | 7.01 |  | 25.98 | 53.1 | 76 | 9294 | 128.95 | 1 | 0 | Normal | 0.5842 | 0
2026-09-30 04:45 | 2026-09-30 | FREE_COOLING | 21.83 | 25 | 22.3 | 22.6 | 0.3 | 116.9 | 0 | 48 |  |  | 3.16 | 2.85 | 2.85 | 5.56 |  | 25.94 | 56.7 | 71 | 9294.5 | 128.95 | 1 | 0 | Normal | 0.4633 | 0
2026-09-30 04:50 | 2026-09-30 | FREE_COOLING | 21.93 | 25 | 22.78 | 23.02 | 0.24 | 113.5 | 0 | 37.3 |  |  | 2.39 | 2.14 | 2.14 | 4.99 |  | 26.16 | 46.1 | 70 | 9294.9 | 128.95 | 1 | 0 | Normal | 0.4158 | 0
2026-09-30 04:55 | 2026-09-30 | FREE_COOLING | 20.85 | 25 | 21.71 | 21.99 | 0.28 | 118.1 | 0 | 40.2 |  |  | 2.96 | 2.66 | 2.66 | 6.42 |  | 24.79 | 53.4 | 76 | 9295.4 | 128.95 | 1 | 0 | Normal | 0.535 | 0
2026-09-30 05:00 | 2026-09-30 | FREE_COOLING | 22.09 | 25 | 23.05 | 23.33 | 0.28 | 118.9 | 0 | 36.9 |  |  | 2.96 | 2.66 | 2.66 | 7.27 |  | 26.1 | 50.2 | 70 | 9296 | 128.95 | 1 | 0 | Normal | 0.6058 | 0
2026-09-30 05:05 | 2026-09-30 | FREE_COOLING | 21.71 | 25 | 23.16 | 23.45 | 0.29 | 117.2 | 0 | 43.6 |  |  | 3 | 2.7 | 2.7 | 7.52 |  | 26.54 | 53.7 | 73 | 9296.6 | 128.95 | 1 | 0 | Normal | 0.6267 | 0
2026-09-30 05:10 | 2026-09-30 | FREE_COOLING | 21.72 | 25 | 22.71 | 22.94 | 0.23 | 117.8 | 0 | 37.7 |  |  | 2.37 | 2.13 | 2.13 | 3.91 |  | 25.19 | 54.8 | 72 | 9297 | 128.95 | 1 | 0 | Normal | 0.3258 | 0
2026-09-30 05:15 | 2026-09-30 | FREE_COOLING | 21.99 | 25 | 22.73 | 22.97 | 0.24 | 119.5 | 0 | 40.3 |  |  | 2.58 | 2.33 | 2.33 | 6.81 |  | 25.75 | 55.1 | 71 | 9297.5 | 128.95 | 1 | 0 | Normal | 0.5675 | 0
2026-09-30 05:20 | 2026-09-30 | FREE_COOLING | 21.84 | 25 | 22.94 | 23.24 | 0.3 | 114.7 | 0 | 33.5 |  |  | 3.16 | 2.85 | 2.85 | 8.06 |  | 25.4 | 49.1 | 74 | 9298.2 | 128.95 | 1 | 0 | Normal | 0.6717 | 0
2026-09-30 05:25 | 2026-09-30 | FREE_COOLING | 21.72 | 25 | 22.11 | 22.41 | 0.3 | 118.6 | 0 | 40.8 |  |  | 3.14 | 2.82 | 2.82 | 7.38 |  | 26.15 | 54.8 | 71 | 9298.8 | 128.95 | 1 | 0 | Normal | 0.615 | 0
2026-09-30 05:30 | 2026-09-30 | FREE_COOLING | 22.36 | 25 | 23.28 | 23.54 | 0.26 | 121.8 | 0 | 44.7 |  |  | 2.82 | 2.54 | 2.54 | 9.75 |  | 25.86 | 52 | 66 | 9299.6 | 128.95 | 1 | 0 | Normal | 0.8125 | 0
2026-09-30 05:35 | 2026-09-30 | FREE_COOLING | 22.39 | 25 | 23.73 | 23.93 | 0.2 | 118.6 | 0 | 41.9 |  |  | 2.19 | 1.96 | 1.96 | 5.44 |  | 26.8 | 53.5 | 77 | 9300.1 | 128.95 | 1 | 0 | Normal | 0.4533 | 0
2026-09-30 05:40 | 2026-09-30 | IDLE | 22.82 | 25 | 25.02 | 28.22 | 3.2 | 0 | 0 | 0 |  |  | 2.4 | 0 | 0 | 4.75 |  | 27.92 | 57.7 | 74 | 9300.5 | 128.95 | 0 | 0 | Normal | 0.3958 | 0
2026-09-30 05:45 | 2026-09-30 | IDLE | 22.5 | 25 | 25.05 | 28.74 | 3.69 | 0 | 0 | 0 |  |  | 2.78 | 0 | 0 | 7.54 |  | 28.53 | 53.3 | 75 | 9301.1 | 128.95 | 0 | 0 | Normal | 0.6283 | 0
2026-09-30 05:50 | 2026-09-30 | IDLE | 22.93 | 25 | 25.1 | 28.48 | 3.38 | 0 | 0 | 0 |  |  | 2.54 | 0 | 0 | 8.36 |  | 28.03 | 53.7 | 68 | 9301.8 | 128.95 | 0 | 0 | Normal | 0.6967 | 0
2026-09-30 05:55 | 2026-09-30 | IDLE | 23.29 | 25 | 25.16 | 29.59 | 4.43 | 0 | 0 | 0 |  |  | 3.33 | 0 | 0 | 5.02 |  | 27.99 | 57 | 71 | 9302.2 | 128.95 | 0 | 0 | Normal | 0.4183 | 0
2026-09-30 06:00 | 2026-09-30 | IDLE | 22.96 | 25 | 25.19 | 29.53 | 4.34 | 0 | 0 | 0 |  |  | 3.26 | 0 | 0 | 6.42 |  | 27.73 | 54.1 | 73 | 9302.8 | 128.95 | 0 | 0 | Normal | 0.535 | 0
2026-09-30 06:05 | 2026-09-30 | IDLE | 22.91 | 25 | 25.22 | 29.88 | 4.66 | 0 | 0 | 0 |  |  | 3.5 | 0 | 0 | 6.68 |  | 28.86 | 52.5 | 71 | 9303.3 | 128.95 | 0 | 0 | Normal | 0.5567 | 0
2026-09-30 06:10 | 2026-09-30 | IDLE | 23.04 | 25 | 25.25 | 29.78 | 4.53 | 0 | 0 | 0 |  |  | 3.4 | 0 | 0 | 6.92 |  | 27.98 | 58.4 | 78 | 9303.9 | 128.95 | 0 | 0 | Normal | 0.5767 | 0
2026-09-30 06:15 | 2026-09-30 | IDLE | 23.97 | 25 | 25.33 | 30.06 | 4.73 | 0 | 0 | 0 |  |  | 3.54 | 0 | 0 | 8.03 |  | 27.65 | 54.4 | 72 | 9304.6 | 128.95 | 0 | 0 | Normal | 0.6692 | 0
2026-09-30 06:20 | 2026-09-30 | IDLE | 23.74 | 25 | 25.38 | 29.83 | 4.45 | 0 | 0 | 0 |  |  | 3.34 | 0 | 0 | 9.48 |  | 29.4 | 57.9 | 67 | 9305.3 | 128.95 | 0 | 0 | Normal | 0.79 | 0
2026-09-30 06:25 | 2026-09-30 | IDLE | 23.35 | 25 | 25.41 | 29.84 | 4.43 | 0 | 0 | 0 |  |  | 3.32 | 0 | 0 | 5.6 |  | 28.94 | 53.1 | 73 | 9305.8 | 128.95 | 0 | 0 | Normal | 0.4667 | 0
2026-09-30 06:30 | 2026-09-30 | IDLE | 23.12 | 25 | 25.41 | 29.24 | 3.83 | 0 | 0 | 0 |  |  | 2.86 | 0 | 0 | 5.95 |  | 27.62 | 53.4 | 74 | 9306.3 | 128.95 | 0 | 0 | Normal | 0.4958 | 0
2026-09-30 06:35 | 2026-09-30 | IDLE | 24.19 | 25 | 25.48 | 30.32 | 4.84 | 0 | 0 | 0 |  |  | 3.63 | 0 | 0 | 4.37 |  | 29.36 | 47.9 | 74 | 9306.7 | 128.95 | 0 | 0 | Normal | 0.3642 | 0
2026-09-30 06:40 | 2026-09-30 | IDLE | 23.99 | 25 | 25.53 | 29.67 | 4.14 | 0 | 0 | 0 |  |  | 3.1 | 0 | 0 | 7.39 |  | 28.59 | 54.5 | 74 | 9307.3 | 128.95 | 0 | 0 | Normal | 0.6158 | 0
2026-09-30 06:45 | 2026-09-30 | IDLE | 24.13 | 25 | 25.58 | 29.73 | 4.15 | 0 | 0 | 0 |  |  | 3.12 | 0 | 0 | 4.87 |  | 28.9 | 53.6 | 68 | 9307.7 | 128.95 | 0 | 0 | Normal | 0.4058 | 0
2026-09-30 06:50 | 2026-09-30 | IDLE | 24.51 | 25 | 25.64 | 29.5 | 3.86 | 0 | 0 | 0 |  |  | 2.9 | 0 | 0 | 6.53 |  | 28.9 | 55.4 | 76 | 9308.2 | 128.95 | 0 | 0 | Normal | 0.5442 | 0
2026-09-30 06:55 | 2026-09-30 | IDLE | 24.08 | 25 | 25.67 | 29.83 | 4.16 | 0 | 0 | 0 |  |  | 3.12 | 0 | 0 | 6.98 |  | 29.51 | 53 | 76 | 9308.8 | 128.95 | 0 | 0 | Normal | 0.5817 | 0
2026-09-30 07:00 | 2026-09-30 | IDLE | 24.84 | 25 | 25.74 | 30.59 | 4.85 | 0 | 0 | 0 |  |  | 3.65 | 0 | 0 | 8.12 |  | 29.82 | 54.4 | 72 | 9309.5 | 128.95 | 0 | 0 | Normal | 0.6767 | 0
2026-09-30 07:05 | 2026-09-30 | IDLE | 24.46 | 25 | 25.78 | 30.75 | 4.97 | 0 | 0 | 0 |  |  | 3.72 | 0 | 0 | 6.3 |  | 28.12 | 54.1 | 70 | 9310 | 128.95 | 0 | 0 | Normal | 0.525 | 0
2026-09-30 07:10 | 2026-09-30 | IDLE | 24.6 | 25 | 25.82 | 29.15 | 3.33 | 0 | 0 | 0 |  |  | 2.49 | 0 | 0 | 5.71 |  | 27.97 | 53.4 | 70 | 9310.5 | 128.95 | 0 | 0 | Normal | 0.4758 | 0
2026-09-30 07:15 | 2026-09-30 | IDLE | 24.61 | 25 | 25.85 | 29.1 | 3.25 | 0 | 0 | 0 |  |  | 2.44 | 0 | 0 | 5.52 |  | 28.28 | 50.4 | 69 | 9311 | 128.95 | 0 | 0 | Normal | 0.46 | 0
2026-09-30 07:20 | 2026-09-30 | IDLE | 25.34 | 25 | 25.92 | 30.94 | 5.02 | 0 | 0 | 0 |  |  | 3.76 | 0 | 0 | 7.66 |  | 29.82 | 54.4 | 70 | 9311.6 | 128.95 | 0 | 0 | Normal | 0.6383 | 0
2026-09-30 07:25 | 2026-09-30 | IDLE | 24.96 | 25 | 25.96 | 30.64 | 4.68 | 0 | 0 | 0 |  |  | 3.51 | 0 | 0 | 5.9 |  | 29.18 | 44.1 | 73 | 9312.1 | 128.95 | 0 | 0 | Normal | 0.4917 | 0
2026-09-30 07:30 | 2026-09-30 | IDLE | 25.46 | 25 | 26.03 | 29.27 | 3.24 | 0 | 0 | 0 |  |  | 2.43 | 0 | 0 | 6.44 |  | 29.59 | 54.3 | 72 | 9312.6 | 128.95 | 0 | 0 | Normal | 0.5367 | 0
2026-09-30 07:35 | 2026-09-30 | IDLE | 25.2 | 25 | 26.06 | 30.37 | 4.31 | 0 | 0 | 0 |  |  | 3.24 | 0 | 0 | 7.36 |  | 30.04 | 46.3 | 74 | 9313.2 | 128.95 | 0 | 0 | Normal | 0.6133 | 0
2026-09-30 07:40 | 2026-09-30 | IDLE | 24.97 | 25 | 26.08 | 30.05 | 3.97 | 0 | 0 | 0 |  |  | 2.98 | 0 | 0 | 8.08 |  | 29.93 | 48.5 | 74 | 9313.9 | 128.95 | 0 | 0 | Normal | 0.6733 | 0
2026-09-30 07:45 | 2026-09-30 | IDLE | 25.37 | 25 | 26.12 | 29.74 | 3.62 | 0 | 0 | 0 |  |  | 2.72 | 0 | 0 | 7.89 |  | 29.18 | 52.5 | 79 | 9314.6 | 128.95 | 0 | 0 | Normal | 0.6575 | 0
2026-09-30 07:50 | 2026-09-30 | IDLE | 25.36 | 25 | 26.16 | 30.27 | 4.11 | 0 | 0 | 0 |  |  | 3.08 | 0 | 0 | 4.5 |  | 29.13 | 50.7 | 68 | 9314.9 | 128.95 | 0 | 0 | Normal | 0.375 | 0
2026-09-30 07:55 | 2026-09-30 | IDLE | 26.5 | 25 | 26.25 | 31.07 | 4.82 | 0 | 0 | 0 |  |  | 3.62 | 0 | 0 | 4.91 |  | 29.64 | 52.3 | 72 | 9315.4 | 128.95 | 0 | 0 | Normal | 0.4092 | 0
2026-09-30 08:00 | 2026-09-30 | IDLE | 26.01 | 25 | 26.3 | 30.76 | 4.46 | 0 | 0 | 0 |  |  | 3.34 | 0 | 0 | 6.84 |  | 28.58 | 47.2 | 73 | 9315.9 | 128.95 | 0 | 0 | Normal | 0.57 | 0
2026-09-30 08:05 | 2026-09-30 | IDLE | 26.42 | 25 | 26.37 | 30.31 | 3.94 | 0 | 0 | 0 |  |  | 2.96 | 0 | 0 | 7.12 |  | 28.69 | 43 | 70 | 9316.5 | 128.95 | 0 | 0 | Normal | 0.5933 | 0
2026-09-30 08:10 | 2026-09-30 | IDLE | 26.09 | 25 | 26.41 | 30.59 | 4.18 | 0 | 0 | 0 |  |  | 3.14 | 0 | 0 | 6.73 |  | 29.54 | 54.3 | 76 | 9317.1 | 128.95 | 0 | 0 | Normal | 0.5608 | 0
2026-09-30 08:15 | 2026-09-30 | IDLE | 26.2 | 25 | 26.45 | 31.02 | 4.57 | 0 | 0 | 0 |  |  | 3.44 | 0 | 0 | 8.09 |  | 29.47 | 57.1 | 79 | 9317.8 | 128.95 | 0 | 0 | Normal | 0.6742 | 0
2026-09-30 08:20 | 2026-09-30 | IDLE | 26.67 | 25 | 26.52 | 31.14 | 4.62 | 0 | 0 | 0 |  |  | 3.46 | 0 | 0 | 8.4 |  | 30.22 | 54.4 | 71 | 9318.5 | 128.95 | 0 | 0 | Normal | 0.7 | 0
2026-09-30 08:25 | 2026-09-30 | IDLE | 27.35 | 25 | 26.61 | 31.37 | 4.76 | 0 | 0 | 0 |  |  | 3.57 | 0 | 0 | 6.76 |  | 29.14 | 51.4 | 77 | 9319 | 128.95 | 0 | 0 | Normal | 0.5633 | 0
2026-09-30 08:30 | 2026-09-30 | IDLE | 26.83 | 25 | 26.66 | 32.62 | 5.96 | 0 | 0 | 0 |  |  | 4.47 | 0 | 0 | 6.6 |  | 29.54 | 50.8 | 73 | 9319.6 | 128.95 | 0 | 0 | Normal | 0.55 | 0
2026-09-30 08:35 | 2026-09-30 | IDLE | 26.67 | 25 | 26.69 | 31.24 | 4.55 | 0 | 0 | 0 |  |  | 3.42 | 0 | 0 | 7.79 |  | 29.72 | 59.1 | 76 | 9320.2 | 128.95 | 0 | 0 | Normal | 0.6492 | 0
2026-09-30 08:40 | 2026-09-30 | IDLE | 26.65 | 25 | 26.71 | 31.21 | 4.5 | 0 | 0 | 0 |  |  | 3.38 | 0 | 0 | 7.5 |  | 30.26 | 53.4 | 75 | 9320.8 | 128.95 | 0 | 0 | Normal | 0.625 | 0
2026-09-30 08:45 | 2026-09-30 | IDLE | 26.66 | 25 | 26.74 | 31.42 | 4.68 | 0 | 0 | 0 |  |  | 3.51 | 0 | 0 | 5.04 |  | 29.13 | 52.9 | 70 | 9321.3 | 128.95 | 0 | 0 | Normal | 0.42 | 0
2026-09-30 08:50 | 2026-09-30 | IDLE | 27.7 | 25 | 26.82 | 32.27 | 5.45 | 0 | 0 | 0 |  |  | 4.1 | 0 | 0 | 5.64 |  | 29.58 | 55.3 | 74 | 9321.7 | 128.95 | 0 | 0 | Normal | 0.47 | 0
2026-09-30 08:55 | 2026-09-30 | IDLE | 27.24 | 25 | 26.86 | 31.78 | 4.92 | 0 | 0 | 0 |  |  | 3.69 | 0 | 0 | 4.37 |  | 30.2 | 51.6 | 73 | 9322.1 | 128.95 | 0 | 0 | Normal | 0.3642 | 0
2026-09-30 09:00 | 2026-09-30 | IDLE | 27.8 | 25 | 26.93 | 32.21 | 5.28 | 0 | 0 | 0 |  |  | 3.96 | 0 | 0 | 7.49 |  | 31.24 | 51.7 | 70 | 9322.7 | 128.95 | 0 | 0 | Normal | 0.6242 | 0
2026-09-30 09:05 | 2026-09-30 | IDLE | 28.31 | 25 | 27.02 | 32.36 | 5.34 | 0 | 0 | 0 |  |  | 4 | 0 | 0 | 7.46 |  | 30.75 | 52.6 | 73 | 9323.3 | 128.95 | 0 | 0 | Normal | 0.6217 | 0
2026-09-30 09:10 | 2026-09-30 | IDLE | 28.19 | 25 | 27.09 | 33.09 | 6 | 0 | 0 | 0 |  |  | 4.5 | 0 | 0 | 7.16 |  | 30.31 | 49.1 | 72 | 9323.9 | 128.95 | 0 | 0 | Normal | 0.5967 | 0
2026-09-30 09:15 | 2026-09-30 | IDLE | 27.92 | 25 | 27.13 | 32.35 | 5.22 | 0 | 0 | 0 |  |  | 3.92 | 0 | 0 | 5.64 |  | 30.19 | 51.4 | 73 | 9324.4 | 128.95 | 0 | 0 | Normal | 0.47 | 0
2026-09-30 09:20 | 2026-09-30 | IDLE | 28.91 | 25 | 27.22 | 32.68 | 5.46 | 0 | 0 | 0 |  |  | 4.1 | 0 | 0 | 9.02 |  | 30.7 | 57.5 | 67 | 9325.2 | 128.95 | 0 | 0 | Normal | 0.7517 | 0
2026-09-30 09:25 | 2026-09-30 | IDLE | 28.72 | 25 | 27.29 | 27.72 | 0.43 | 118.1 | 0 | 0 |  |  | 4.54 | 0 | 0 | 6.82 |  | 30.7 | 49.9 | 74 | 9325.7 | 128.95 | 0 | 0 | Normal | 0.5683 | 0
2026-09-30 09:30 | 2026-09-30 | IDLE | 28.8 | 25 | 27.36 | 27.81 | 0.45 | 117.7 | 0 | 0 |  |  | 4.77 | 0 | 0 | 7.38 |  | 31.35 | 57.3 | 67 | 9326.3 | 128.95 | 0 | 0 | Normal | 0.615 | 0
2026-09-30 09:35 | 2026-09-30 | IDLE | 28.54 | 25 | 27.4 | 33.2 | 5.8 | 0 | 0 | 0 |  |  | 4.35 | 0 | 0 | 8.08 |  | 31.29 | 52.4 | 67 | 9327 | 128.95 | 0 | 0 | Normal | 0.6733 | 0
2026-09-30 09:40 | 2026-09-30 | IDLE | 28.8 | 25 | 27.45 | 27.91 | 0.46 | 119 | 0 | 0 |  |  | 4.89 | 0 | 0 | 9.52 |  | 31.04 | 46.2 | 76 | 9327.8 | 128.95 | 0 | 0 | Normal | 0.7933 | 0
2026-09-30 09:45 | 2026-09-30 | IDLE | 28.83 | 25 | 27.49 | 27.95 | 0.46 | 117.1 | 0 | 0 |  |  | 4.8 | 0 | 0 | 9 |  | 32.18 | 43.3 | 73 | 9328.6 | 128.95 | 0 | 0 | Normal | 0.75 | 0
2026-09-30 09:50 | 2026-09-30 | IDLE | 28.97 | 25 | 27.53 | 28.01 | 0.48 | 119 | 0 | 0 |  |  | 5.18 | 0 | 0 | 10.06 |  | 31.26 | 48.5 | 75 | 9329.4 | 128.95 | 0 | 0 | Normal | 0.8383 | 0
2026-09-30 09:55 | 2026-09-30 | IDLE | 28.68 | 25 | 27.55 | 33.54 | 5.99 | 0 | 0 | 0 |  |  | 4.49 | 0 | 0 | 8.65 |  | 31.17 | 51 | 74 | 9330.1 | 128.95 | 0 | 0 | Normal | 0.7208 | 0
2026-09-30 10:00 | 2026-09-30 | IDLE | 29.76 | 25 | 27.64 | 28.11 | 0.47 | 121.4 | 0 | 0 |  |  | 5.12 | 0 | 0 | 9.73 |  | 30.94 | 57.7 | 74 | 9330.9 | 128.95 | 0 | 0 | Normal | 0.8108 | 0
2026-09-30 10:05 | 2026-09-30 | IDLE | 29.83 | 25 | 27.71 | 28.15 | 0.44 | 116.7 | 0 | 0 |  |  | 4.66 | 0 | 0 | 9.95 |  | 31.77 | 55.1 | 75 | 9331.8 | 128.95 | 0 | 0 | Normal | 0.8292 | 0
2026-09-30 10:10 | 2026-09-30 | IDLE | 28.89 | 25 | 27.72 | 28.2 | 0.48 | 117.9 | 0 | 0 |  |  | 5.1 | 0 | 0 | 7.87 |  | 31.92 | 53.1 | 76 | 9332.4 | 128.95 | 0 | 0 | Normal | 0.6558 | 0
2026-09-30 10:15 | 2026-09-30 | IDLE | 30.12 | 25 | 27.8 | 28.25 | 0.45 | 121.8 | 0 | 0 |  |  | 4.9 | 0 | 0 | 10.84 |  | 31.54 | 48.4 | 75 | 9333.3 | 128.95 | 0 | 0 | Normal | 0.9033 | 0
2026-09-30 10:20 | 2026-09-30 | IDLE | 29.05 | 25 | 27.8 | 28.34 | 0.54 | 114.8 | 0 | 0 |  |  | 5.58 | 0 | 0 | 10.81 |  | 31.78 | 58.1 | 73 | 9334.2 | 128.95 | 0 | 0 | Normal | 0.9008 | 0
2026-09-30 10:25 | 2026-09-30 | IDLE | 29.69 | 25 | 27.84 | 28.33 | 0.49 | 118.6 | 0 | 0 |  |  | 5.25 | 0 | 0 | 11.15 |  | 30.76 | 52.3 | 69 | 9335.1 | 128.95 | 0 | 0 | Normal | 0.9292 | 0
2026-09-30 10:30 | 2026-09-30 | IDLE | 29.86 | 25 | 27.89 | 28.32 | 0.43 | 121.4 | 0 | 0 |  |  | 4.65 | 0 | 0 | 11.37 |  | 30.92 | 54.1 | 71 | 9336.1 | 128.95 | 0 | 0 | Normal | 0.9475 | 0
2026-09-30 10:35 | 2026-09-30 | IDLE | 30.87 | 25 | 27.99 | 28.54 | 0.55 | 116 | 0 | 0 |  |  | 5.7 | 0 | 0 | 12.35 |  | 31.55 | 52.3 | 72 | 9337.1 | 128.95 | 0 | 0 | Normal | 1.0292 | 0
2026-09-30 10:40 | 2026-09-30 | IDLE | 29.8 | 25 | 28.01 | 28.48 | 0.47 | 118.3 | 0 | 0 |  |  | 4.96 | 0 | 0 | 10.64 |  | 31.62 | 56.2 | 72 | 9338 | 128.95 | 0 | 0 | Normal | 0.8867 | 0
2026-09-30 10:45 | 2026-09-30 | IDLE | 30.81 | 25 | 28.08 | 28.59 | 0.51 | 125.5 | 0 | 0 |  |  | 5.76 | 0 | 0 | 11.91 |  | 31.61 | 55.4 | 69 | 9339 | 128.95 | 0 | 0 | Normal | 0.9925 | 0
2026-09-30 10:50 | 2026-09-30 | IDLE | 31.44 | 25 | 28.19 | 28.71 | 0.52 | 118.1 | 0 | 0 |  |  | 5.52 | 0 | 0 | 11.29 |  | 31.86 | 55.5 | 78 | 9339.9 | 128.95 | 0 | 0 | Normal | 0.9408 | 0
2026-09-30 10:55 | 2026-09-30 | IDLE | 30.31 | 25 | 28.21 | 28.74 | 0.53 | 114.7 | 0 | 0 |  |  | 5.46 | 0 | 0 | 9.62 |  | 31.82 | 54.4 | 73 | 9340.7 | 128.95 | 0 | 0 | Normal | 0.8017 | 0
2026-09-30 11:00 | 2026-09-30 | IDLE | 30.77 | 25 | 28.25 | 28.8 | 0.55 | 121.1 | 0 | 0 |  |  | 6.03 | 0 | 0 | 10.49 |  | 32.48 | 54.7 | 66 | 9341.6 | 128.95 | 0 | 0 | Normal | 0.8742 | 0
2026-09-30 11:05 | 2026-09-30 | IDLE | 30.12 | 25 | 28.25 | 28.75 | 0.5 | 114.4 | 0 | 0 |  |  | 5.2 | 0 | 0 | 12 |  | 31.54 | 56.5 | 67 | 9342.6 | 128.95 | 0 | 0 | Normal | 1 | 0
2026-09-30 11:10 | 2026-09-30 | IDLE | 31.55 | 25 | 28.34 | 28.93 | 0.59 | 118 | 0 | 0 |  |  | 6.22 | 0 | 0 | 12.02 |  | 31.9 | 56.1 | 71 | 9343.6 | 128.95 | 0 | 0 | Normal | 1.0017 | 0
2026-09-30 11:15 | 2026-09-30 | IDLE | 31.3 | 25 | 28.4 | 28.93 | 0.53 | 117 | 0 | 0 |  |  | 5.58 | 0 | 0 | 13.29 |  | 33.04 | 57 | 83 | 9344.7 | 128.95 | 0 | 0 | Normal | 1.1075 | 0
2026-09-30 11:20 | 2026-09-30 | IDLE | 32.38 | 25 | 28.51 | 29.19 | 0.68 | 113.8 | 0 | 0 |  |  | 6.98 | 0 | 0 | 12.55 |  | 31.83 | 57.3 | 73 | 9345.8 | 128.95 | 0 | 0 | Normal | 1.0458 | 0
2026-09-30 11:25 | 2026-09-30 | IDLE | 31.12 | 25 | 28.53 | 29.06 | 0.53 | 113 | 0 | 0 |  |  | 5.38 | 0 | 0 | 11.88 |  | 31.55 | 55.2 | 69 | 9346.8 | 128.95 | 0 | 0 | Normal | 0.99 | 0
2026-09-30 11:30 | 2026-09-30 | IDLE | 31.77 | 25 | 28.59 | 29.19 | 0.6 | 118.4 | 0 | 0 |  |  | 6.39 | 0 | 0 | 11.89 |  | 33.55 | 47.3 | 70 | 9347.8 | 128.95 | 0 | 0 | Normal | 0.9908 | 0
2026-09-30 11:35 | 2026-09-30 | IDLE | 31.48 | 25 | 28.62 | 29.16 | 0.54 | 115.4 | 0 | 0 |  |  | 5.56 | 0 | 0 | 13.63 |  | 32.14 | 52.7 | 69 | 9348.9 | 128.95 | 0 | 0 | Normal | 1.1358 | 0
2026-09-30 11:40 | 2026-09-30 | IDLE | 31.98 | 25 | 28.67 | 29.23 | 0.56 | 115 | 0 | 0 |  |  | 5.78 | 0 | 0 | 16 |  | 32.24 | 58 | 72 | 9350.2 | 128.95 | 0 | 0 | Normal | 1.3333 | 0
2026-09-30 11:45 | 2026-09-30 | IDLE | 32.14 | 25 | 28.73 | 29.3 | 0.57 | 123.5 | 0 | 0 |  |  | 6.3 | 0 | 0 | 12.08 |  | 32.78 | 48.4 | 76 | 9351.2 | 128.95 | 0 | 0 | Normal | 1.0067 | 0
2026-09-30 11:50 | 2026-09-30 | IDLE | 31.64 | 25 | 28.75 | 29.33 | 0.58 | 120 | 0 | 0 |  |  | 6.32 | 0 | 0 | 13.34 |  | 32.36 | 50.1 | 69 | 9352.3 | 128.95 | 0 | 0 | Normal | 1.1117 | 0
2026-09-30 11:55 | 2026-09-30 | IDLE | 31.86 | 25 | 28.78 | 29.42 | 0.64 | 113.9 | 0 | 0 |  |  | 6.52 | 0 | 0 | 12.23 |  | 33.8 | 57.4 | 72 | 9353.4 | 128.95 | 0 | 0 | Normal | 1.0192 | 0
2026-09-30 12:00 | 2026-09-30 | IDLE | 32.3 | 25 | 28.83 | 29.45 | 0.62 | 118.2 | 0 | 0 |  |  | 6.57 | 0 | 0 | 14.83 |  | 32.85 | 63 | 75 | 9354.6 | 128.95 | 0 | 0 | Normal | 1.2358 | 0
2026-09-30 12:05 | 2026-09-30 | IDLE | 32.3 | 25 | 28.87 | 29.51 | 0.64 | 112.7 | 0 | 0 |  |  | 6.48 | 0 | 0 | 16.07 |  | 33.71 | 56.4 | 71 | 9355.9 | 128.95 | 0 | 0 | Normal | 1.3392 | 0
2026-09-30 12:10 | 2026-09-30 | IDLE | 32.39 | 25 | 28.92 | 29.52 | 0.6 | 121.1 | 0 | 0 |  |  | 6.57 | 0 | 0 | 13.37 |  | 32.45 | 60.9 | 73 | 9357.1 | 128.95 | 0 | 0 | Normal | 1.1142 | 0
2026-09-30 12:15 | 2026-09-30 | IDLE | 32.44 | 25 | 28.95 | 29.55 | 0.6 | 115.4 | 0 | 0 |  |  | 6.2 | 0 | 0 | 15.42 |  | 32.32 | 55.1 | 78 | 9358.3 | 128.95 | 0 | 0 | Normal | 1.285 | 0
2026-09-30 12:20 | 2026-09-30 | IDLE | 33.45 | 25 | 29.05 | 29.71 | 0.66 | 117.6 | 0 | 0 |  |  | 6.98 | 0 | 0 | 15.42 |  | 32.08 | 53.7 | 71 | 9359.6 | 128.95 | 0 | 0 | Normal | 1.285 | 0
2026-09-30 12:25 | 2026-09-30 | IDLE | 33.08 | 25 | 29.11 | 29.74 | 0.63 | 126.1 | 0 | 0 |  |  | 7.18 | 0 | 0 | 14.1 |  | 33.74 | 49.4 | 76 | 9360.8 | 128.95 | 0 | 0 | Normal | 1.175 | 0
2026-09-30 12:30 | 2026-09-30 | IDLE | 32.86 | 25 | 29.14 | 29.8 | 0.66 | 122 | 0 | 0 |  |  | 7.24 | 0 | 0 | 14.23 |  | 33.11 | 51.2 | 73 | 9362 | 128.95 | 0 | 0 | Normal | 1.1858 | 0
2026-09-30 12:35 | 2026-09-30 | IDLE | 32.89 | 25 | 29.17 | 29.8 | 0.63 | 117.7 | 0 | 0 |  |  | 6.69 | 0 | 0 | 16.28 |  | 32.7 | 63.1 | 73 | 9363.3 | 128.95 | 0 | 0 | Normal | 1.3567 | 0
2026-09-30 12:40 | 2026-09-30 | IDLE | 32.88 | 25 | 29.2 | 29.83 | 0.63 | 118.4 | 0 | 0 |  |  | 6.76 | 0 | 0 | 15.31 |  | 33.02 | 54.1 | 78 | 9364.6 | 128.95 | 0 | 0 | Normal | 1.2758 | 0
2026-09-30 12:45 | 2026-09-30 | IDLE | 32.84 | 25 | 29.22 | 29.83 | 0.61 | 119.2 | 0 | 0 |  |  | 6.56 | 0 | 0 | 14.61 |  | 32.93 | 54.6 | 78 | 9365.8 | 128.95 | 0 | 0 | Normal | 1.2175 | 0
2026-09-30 12:50 | 2026-09-30 | IDLE | 33.07 | 25 | 29.25 | 29.93 | 0.68 | 118 | 0 | 0 |  |  | 7.26 | 0 | 0 | 14.83 |  | 33.17 | 53.7 | 70 | 9367.1 | 128.95 | 0 | 0 | Normal | 1.2358 | 0
2026-09-30 12:55 | 2026-09-30 | IDLE | 33.79 | 25 | 29.32 | 30.02 | 0.7 | 117.6 | 0 | 0 |  |  | 7.44 | 0 | 0 | 15.28 |  | 33.19 | 54.6 | 68 | 9368.3 | 128.95 | 0 | 0 | Normal | 1.2733 | 0
2026-09-30 13:00 | 2026-09-30 | IDLE | 33.15 | 25 | 29.34 | 29.96 | 0.62 | 113.7 | 0 | 0 |  |  | 6.3 | 0 | 0 | 16.01 |  | 34.35 | 53.3 | 71 | 9369.7 | 128.95 | 0 | 0 | Normal | 1.3342 | 0
2026-09-30 13:05 | 2026-09-30 | IDLE | 32.56 | 25 | 29.32 | 29.9 | 0.58 | 118.7 | 0 | 0 |  |  | 6.24 | 0 | 0 | 17.11 |  | 32.78 | 54.5 | 70 | 9371.1 | 128.95 | 0 | 0 | Normal | 1.4258 | 0
2026-09-30 13:10 | 2026-09-30 | IDLE | 33.76 | 25 | 29.38 | 30.11 | 0.73 | 118.6 | 0 | 0 |  |  | 7.83 | 0 | 0 | 15.82 |  | 33.7 | 54.8 | 72 | 9372.4 | 128.95 | 0 | 0 | Normal | 1.3183 | 0
2026-09-30 13:15 | 2026-09-30 | IDLE | 33.5 | 25 | 29.41 | 30.09 | 0.68 | 115.2 | 0 | 0 |  |  | 7.1 | 0 | 0 | 14.33 |  | 33.94 | 55.7 | 67 | 9373.6 | 128.95 | 0 | 0 | Normal | 1.1942 | 0
2026-09-30 13:20 | 2026-09-30 | IDLE | 33.67 | 25 | 29.45 | 30.08 | 0.63 | 115.6 | 0 | 0 |  |  | 6.57 | 0 | 0 | 16.41 |  | 34.29 | 57.6 | 68 | 9375 | 128.95 | 0 | 0 | Normal | 1.3675 | 0
2026-09-30 13:25 | 2026-09-30 | IDLE | 33.78 | 25 | 29.49 | 30.17 | 0.68 | 116.1 | 0 | 0 |  |  | 7.08 | 0 | 0 | 16.76 |  | 34.48 | 52.5 | 73 | 9376.4 | 128.95 | 0 | 0 | Normal | 1.3967 | 0
2026-09-30 13:30 | 2026-09-30 | IDLE | 33.38 | 25 | 29.5 | 30.15 | 0.65 | 116.4 | 0 | 0 |  |  | 6.8 | 0 | 0 | 16.9 |  | 33.98 | 54.9 | 71 | 9377.8 | 128.95 | 0 | 0 | Normal | 1.4083 | 0
2026-09-30 13:35 | 2026-09-30 | IDLE | 33.1 | 25 | 29.49 | 30.09 | 0.6 | 125.2 | 0 | 0 |  |  | 6.7 | 0 | 0 | 13.53 |  | 33.27 | 56.6 | 73 | 9378.9 | 128.95 | 0 | 0 | Normal | 1.1275 | 0
2026-09-30 13:40 | 2026-09-30 | IDLE | 34.26 | 25 | 29.55 | 30.2 | 0.65 | 122.3 | 0 | 0 |  |  | 7.1 | 0 | 0 | 17.14 |  | 34.1 | 56.5 | 70 | 9380.3 | 128.95 | 0 | 0 | Normal | 1.4283 | 0
2026-09-30 13:45 | 2026-09-30 | IDLE | 33.05 | 25 | 29.53 | 30.15 | 0.62 | 120.4 | 0 | 0 |  |  | 6.72 | 0 | 0 | 13.93 |  | 33.23 | 56.4 | 71 | 9381.5 | 128.95 | 0 | 0 | Normal | 1.1608 | 0
2026-09-30 13:50 | 2026-09-30 | IDLE | 33.97 | 25 | 29.57 | 30.27 | 0.7 | 122 | 0 | 0 |  |  | 7.68 | 0 | 0 | 18.13 |  | 33.79 | 52.5 | 73 | 9383 | 128.95 | 0 | 0 | Normal | 1.5108 | 0
2026-09-30 13:55 | 2026-09-30 | IDLE | 32.98 | 25 | 29.55 | 30.2 | 0.65 | 122.8 | 0 | 0 |  |  | 7.14 | 0 | 0 | 15.92 |  | 33.11 | 55 | 67 | 9384.3 | 128.95 | 0 | 0 | Normal | 1.3267 | 0
2026-09-30 14:00 | 2026-09-30 | IDLE | 33.83 | 25 | 29.57 | 30.25 | 0.68 | 118.3 | 0 | 0 |  |  | 7.2 | 0 | 0 | 15.9 |  | 34.05 | 52.2 | 74 | 9385.7 | 128.95 | 0 | 0 | Normal | 1.325 | 0
2026-09-30 14:05 | 2026-09-30 | IDLE | 33.55 | 25 | 29.58 | 30.29 | 0.71 | 122 | 0 | 0 |  |  | 7.78 | 0 | 0 | 14.17 |  | 33.91 | 55.3 | 72 | 9386.8 | 128.95 | 0 | 0 | Normal | 1.1808 | 0
2026-09-30 14:10 | 2026-09-30 | IDLE | 33.33 | 25 | 29.57 | 30.23 | 0.66 | 116.4 | 0 | 0 |  |  | 6.9 | 0 | 0 | 17.9 |  | 33.23 | 52 | 68 | 9388.3 | 128.95 | 0 | 0 | Normal | 1.4917 | 0
2026-09-30 14:15 | 2026-09-30 | IDLE | 34.04 | 25 | 29.61 | 30.21 | 0.6 | 120.2 | 0 | 0 |  |  | 6.48 | 0 | 0 | 16.25 |  | 34.12 | 48.1 | 71 | 9389.7 | 128.95 | 0 | 0 | Normal | 1.3542 | 0
2026-09-30 14:20 | 2026-09-30 | IDLE | 34.02 | 25 | 29.64 | 30.35 | 0.71 | 122 | 0 | 0 |  |  | 7.77 | 0 | 0 | 17.6 |  | 33.21 | 59.8 | 73 | 9391.2 | 128.95 | 0 | 0 | Normal | 1.4667 | 0
2026-09-30 14:25 | 2026-09-30 | IDLE | 34.61 | 25 | 29.7 | 30.42 | 0.72 | 116.6 | 0 | 0 |  |  | 7.6 | 0 | 0 | 14.77 |  | 33.59 | 62.2 | 77 | 9392.4 | 128.95 | 0 | 0 | Normal | 1.2308 | 0
2026-09-30 14:30 | 2026-09-30 | IDLE | 33.25 | 25 | 29.67 | 30.26 | 0.59 | 117.4 | 0 | 0 |  |  | 6.24 | 0 | 0 | 15.49 |  | 33.61 | 53.1 | 73 | 9393.7 | 128.95 | 0 | 0 | Normal | 1.2908 | 0
2026-09-30 14:35 | 2026-09-30 | IDLE | 33.87 | 25 | 29.68 | 30.36 | 0.68 | 121 | 0 | 0 |  |  | 7.4 | 0 | 0 | 17.2 |  | 33.92 | 46.9 | 73 | 9395.1 | 128.95 | 0 | 0 | Normal | 1.4333 | 0
2026-09-30 14:40 | 2026-09-30 | IDLE | 33.98 | 25 | 29.7 | 30.4 | 0.7 | 112 | 0 | 0 |  |  | 7.05 | 0 | 0 | 13.55 |  | 34.8 | 54.7 | 72 | 9396.2 | 128.95 | 0 | 0 | Normal | 1.1292 | 0
2026-09-30 14:45 | 2026-09-30 | IDLE | 33.99 | 25 | 29.71 | 30.38 | 0.67 | 117.9 | 0 | 0 |  |  | 7.12 | 0 | 0 | 16.73 |  | 33.99 | 52.5 | 68 | 9397.6 | 128.95 | 0 | 0 | Normal | 1.3942 | 0
2026-09-30 14:50 | 2026-09-30 | IDLE | 34.78 | 25 | 29.77 | 30.44 | 0.67 | 117.4 | 0 | 0 |  |  | 7.05 | 0 | 0 | 19.16 |  | 33.19 | 55.4 | 77 | 9399.2 | 128.95 | 0 | 0 | Normal | 1.5967 | 0
2026-09-30 14:55 | 2026-09-30 | IDLE | 34.53 | 25 | 29.81 | 30.53 | 0.72 | 117.2 | 0 | 0 |  |  | 7.6 | 0 | 0 | 15.23 |  | 35.16 | 50.9 | 78 | 9400.5 | 128.95 | 0 | 0 | Normal | 1.2692 | 0
2026-09-30 15:00 | 2026-09-30 | IDLE | 34.34 | 25 | 29.83 | 30.56 | 0.73 | 120.3 | 0 | 0 |  |  | 7.86 | 0 | 0 | 16.71 |  | 34.32 | 50.9 | 75 | 9401.9 | 128.95 | 0 | 0 | Normal | 1.3925 | 0
2026-09-30 15:05 | 2026-09-30 | IDLE | 33.98 | 25 | 29.82 | 30.48 | 0.66 | 116 | 0 | 0 |  |  | 6.88 | 0 | 0 | 15.9 |  | 33.49 | 56.3 | 73 | 9403.2 | 128.95 | 0 | 0 | Normal | 1.325 | 0
2026-09-30 15:10 | 2026-09-30 | IDLE | 34.45 | 25 | 29.85 | 30.55 | 0.7 | 116.9 | 0 | 0 |  |  | 7.32 | 0 | 0 | 16.22 |  | 33.15 | 51.2 | 77 | 9404.6 | 128.95 | 0 | 0 | Normal | 1.3517 | 0
2026-09-30 15:15 | 2026-09-30 | IDLE | 34.31 | 25 | 29.86 | 30.58 | 0.72 | 114.8 | 0 | 0 |  |  | 7.46 | 0 | 0 | 16.01 |  | 35 | 49.3 | 68 | 9405.9 | 128.95 | 0 | 0 | Normal | 1.3342 | 0
2026-09-30 15:20 | 2026-09-30 | IDLE | 33.59 | 25 | 29.82 | 30.41 | 0.59 | 118.1 | 0 | 0 |  |  | 6.24 | 0 | 0 | 14.63 |  | 33.91 | 49.8 | 72 | 9407.1 | 128.95 | 0 | 0 | Normal | 1.2192 | 0
2026-09-30 15:25 | 2026-09-30 | IDLE | 34.26 | 25 | 29.84 | 30.57 | 0.73 | 119.4 | 0 | 0 |  |  | 7.88 | 0 | 0 | 15.76 |  | 34.36 | 51.7 | 76 | 9408.4 | 128.95 | 0 | 0 | Normal | 1.3133 | 0
2026-09-30 15:30 | 2026-09-30 | IDLE | 34.38 | 25 | 29.85 | 30.51 | 0.66 | 120.2 | 0 | 0 |  |  | 7.12 | 0 | 0 | 16.84 |  | 34.35 | 54.8 | 69 | 9409.8 | 128.95 | 0 | 0 | Normal | 1.4033 | 0
2026-09-30 15:35 | 2026-09-30 | IDLE | 34.55 | 25 | 29.88 | 30.59 | 0.71 | 123.6 | 0 | 0 |  |  | 7.86 | 0 | 0 | 17.27 |  | 33.66 | 54.9 | 72 | 9411.3 | 128.95 | 0 | 0 | Normal | 1.4392 | 0
2026-09-30 15:40 | 2026-09-30 | IDLE | 34.38 | 25 | 29.89 | 30.53 | 0.64 | 115.9 | 0 | 0 |  |  | 6.64 | 0 | 0 | 15.18 |  | 34.71 | 57.4 | 74 | 9412.5 | 128.95 | 0 | 0 | Normal | 1.265 | 0
2026-09-30 15:45 | 2026-09-30 | IDLE | 34.12 | 25 | 29.88 | 30.53 | 0.65 | 117.6 | 0 | 0 |  |  | 6.9 | 0 | 0 | 15.77 |  | 34.5 | 54.8 | 79 | 9413.9 | 128.95 | 0 | 0 | Normal | 1.3142 | 0
2026-09-30 15:50 | 2026-09-30 | IDLE | 34.58 | 25 | 29.91 | 30.71 | 0.8 | 111.4 | 0 | 0 |  |  | 8 | 0 | 0 | 17.33 |  | 34.01 | 51.9 | 76 | 9415.3 | 128.95 | 0 | 0 | Normal | 1.4442 | 0
2026-09-30 15:55 | 2026-09-30 | IDLE | 33.82 | 25 | 29.88 | 30.51 | 0.63 | 115.6 | 0 | 0 |  |  | 6.6 | 0 | 0 | 17.66 |  | 34.19 | 54.6 | 78 | 9416.8 | 128.95 | 0 | 0 | Normal | 1.4717 | 0
2026-09-30 16:00 | 2026-09-30 | IDLE | 34.33 | 25 | 29.89 | 30.63 | 0.74 | 119 | 0 | 0 |  |  | 7.94 | 0 | 0 | 18.41 |  | 34.18 | 57.6 | 67 | 9418.3 | 128.95 | 0 | 0 | Normal | 1.5342 | 0
2026-09-30 16:05 | 2026-09-30 | IDLE | 33.82 | 25 | 29.86 | 30.52 | 0.66 | 122.9 | 0 | 0 |  |  | 7.3 | 0 | 0 | 16.09 |  | 33.02 | 53.5 | 73 | 9419.7 | 128.95 | 0 | 0 | Normal | 1.3408 | 0
2026-09-30 16:10 | 2026-09-30 | IDLE | 33.68 | 25 | 29.84 | 30.53 | 0.69 | 120.2 | 0 | 0 |  |  | 7.5 | 0 | 0 | 16.06 |  | 33.19 | 57.3 | 70 | 9421 | 128.95 | 0 | 0 | Normal | 1.3383 | 0
2026-09-30 16:15 | 2026-09-30 | IDLE | 33.38 | 25 | 29.79 | 30.51 | 0.72 | 118.5 | 0 | 0 |  |  | 7.64 | 0 | 0 | 13.66 |  | 34.02 | 49.3 | 74 | 9422.1 | 128.95 | 0 | 0 | Normal | 1.1383 | 0
2026-09-30 16:20 | 2026-09-30 | IDLE | 33.55 | 25 | 29.77 | 30.36 | 0.59 | 117 | 0 | 0 |  |  | 6.27 | 0 | 0 | 15.84 |  | 33.73 | 49.6 | 76 | 9423.4 | 128.95 | 0 | 0 | Normal | 1.32 | 0
2026-09-30 16:25 | 2026-09-30 | IDLE | 33.82 | 25 | 29.76 | 30.41 | 0.65 | 115.9 | 0 | 0 |  |  | 6.81 | 0 | 0 | 13.69 |  | 34.46 | 58.8 | 71 | 9424.6 | 128.95 | 0 | 0 | Normal | 1.1408 | 0
2026-09-30 16:30 | 2026-09-30 | IDLE | 33.47 | 25 | 29.74 | 30.51 | 0.77 | 106.8 | 0 | 0 |  |  | 7.36 | 0 | 0 | 15.12 |  | 34.24 | 56.4 | 72 | 9425.8 | 128.95 | 0 | 0 | Normal | 1.26 | 0
2026-09-30 16:35 | 2026-09-30 | IDLE | 33.23 | 25 | 29.7 | 30.36 | 0.66 | 118.6 | 0 | 0 |  |  | 7 | 0 | 0 | 13.59 |  | 34.02 | 51.1 | 71 | 9427 | 128.95 | 0 | 0 | Normal | 1.1325 | 0
2026-09-30 16:40 | 2026-09-30 | IDLE | 32.72 | 25 | 29.64 | 30.25 | 0.61 | 114.4 | 0 | 0 |  |  | 6.26 | 0 | 0 | 13.56 |  | 34.06 | 48.9 | 77 | 9428.1 | 128.95 | 0 | 0 | Normal | 1.13 | 0
2026-09-30 16:45 | 2026-09-30 | IDLE | 34.27 | 25 | 29.68 | 30.34 | 0.66 | 112.9 | 0 | 0 |  |  | 6.72 | 0 | 0 | 16.93 |  | 34.81 | 49.5 | 72 | 9429.5 | 128.95 | 0 | 0 | Normal | 1.4108 | 0
2026-09-30 16:50 | 2026-09-30 | IDLE | 33.77 | 25 | 29.68 | 30.47 | 0.79 | 116.3 | 0 | 0 |  |  | 8.3 | 0 | 0 | 16.31 |  | 34.26 | 50 | 75 | 9430.9 | 128.95 | 0 | 0 | Normal | 1.3592 | 0
2026-09-30 16:55 | 2026-09-30 | IDLE | 32.82 | 25 | 29.63 | 30.25 | 0.62 | 114.5 | 0 | 0 |  |  | 6.4 | 0 | 0 | 16.3 |  | 33.82 | 49.7 | 70 | 9432.2 | 128.95 | 0 | 0 | Normal | 1.3583 | 0
2026-09-30 17:00 | 2026-09-30 | COOLING | 32.95 | 25 | 25.77 | 30.21 | 4.44 | 114.5 | 77.9 | 90.9 | 4.64 | 24.18 | 45.74 | 138.7 | 175.68 | 39.19 | 3.67 | 30.8 | 51.8 | 76 | 9435.5 | 129.03 | 2 | 0 | Normal | 3.2658 | 0.0833
2026-09-30 17:05 | 2026-09-30 | COOLING | 33.14 | 25 | 25.49 | 29.79 | 4.3 | 117.5 | 78.7 | 91.6 | 4.44 | 25.44 | 45.46 | 137.06 | 173.18 | 38.29 | 3.71 | 29.11 | 42.3 | 72 | 9438.7 | 129.11 | 2 | 0 | Normal | 3.1908 | 0.0833
2026-09-30 17:10 | 2026-09-30 | COOLING | 33.16 | 25 | 25.7 | 30.04 | 4.34 | 119.3 | 80.9 | 92.9 | 4.58 | 25.09 | 46.59 | 143.08 | 181.24 | 40.45 | 3.67 | 29.33 | 52.7 | 73 | 9442.1 | 129.2 | 2 | 0 | Normal | 3.3708 | 0.0833
2026-09-30 17:15 | 2026-09-30 | COOLING | 32.83 | 25 | 25.93 | 30.18 | 4.25 | 118.1 | 77.5 | 90.5 | 4.74 | 25.37 | 45.18 | 131.27 | 165.94 | 36.76 | 3.71 | 30.4 | 49.3 | 76 | 9445.1 | 129.28 | 2 | 0 | Normal | 3.0633 | 0.0833
2026-09-30 17:20 | 2026-09-30 | COOLING | 33.1 | 25 | 26.07 | 30.32 | 4.25 | 115.8 | 79.5 | 92 | 4.46 | 24.85 | 44.36 | 142.86 | 181.8 | 41.28 | 3.59 | 29.95 | 34 | 76 | 9448.6 | 129.36 | 2 | 0 | Normal | 3.44 | 0.0833
2026-09-30 17:25 | 2026-09-30 | COOLING | 33.01 | 25 | 25.82 | 29.95 | 4.13 | 121.5 | 78.8 | 91.5 | 4.78 | 25.08 | 45.26 | 127.82 | 162.46 | 36.73 | 3.61 | 29.44 | 46.5 | 72 | 9451.6 | 129.45 | 2 | 0 | Normal | 3.0608 | 0.0833
2026-09-30 17:30 | 2026-09-30 | COOLING | 32.82 | 25 | 25.49 | 29.99 | 4.5 | 118.8 | 89 | 97.4 | 4.57 | 25.63 | 48.14 | 145.5 | 184.65 | 41.5 | 3.64 | 29.45 | 50.7 | 75 | 9455.1 | 129.53 | 2 | 0 | Normal | 3.4583 | 0.0833
2026-09-30 17:35 | 2026-09-30 | COOLING | 32.2 | 25 | 25.92 | 30.27 | 4.35 | 118.9 | 84.9 | 94.2 | 4.62 | 25.12 | 46.5 | 141.94 | 179.18 | 39.46 | 3.73 | 30.19 | 43.8 | 74 | 9458.4 | 129.61 | 2 | 0 | Normal | 3.2883 | 0.0833
2026-09-30 17:40 | 2026-09-30 | COOLING | 32.42 | 25 | 26.2 | 30.4 | 4.2 | 119.3 | 80.8 | 92 | 4.51 | 24.3 | 45.14 | 129.78 | 164.82 | 37.14 | 3.62 | 29.76 | 40.7 | 72 | 9461.5 | 129.7 | 2 | 0 | Normal | 3.095 | 0.0833
2026-09-30 17:45 | 2026-09-30 | COOLING | 32.94 | 25 | 26.33 | 30.73 | 4.4 | 117.5 | 86.7 | 96.1 | 4.97 | 25.22 | 46.5 | 136.04 | 173.55 | 39.77 | 3.55 | 30.62 | 52.5 | 76 | 9464.8 | 129.78 | 2 | 0 | Normal | 3.3142 | 0.0833
2026-09-30 17:50 | 2026-09-30 | COOLING | 32.76 | 25 | 25.67 | 30.1 | 4.43 | 114.3 | 82.1 | 93.2 | 4.64 | 24.26 | 45.63 | 131.49 | 166.32 | 36.92 | 3.7 | 30.49 | 37.8 | 74 | 9467.9 | 129.86 | 2 | 0 | Normal | 3.0767 | 0.0833
2026-09-30 17:55 | 2026-09-30 | COOLING | 32.28 | 25 | 25.49 | 29.9 | 4.41 | 110.7 | 80 | 91.3 | 4.53 | 25.02 | 43.92 | 136.8 | 172.64 | 37.99 | 3.74 | 28.54 | 44.4 | 72 | 9471 | 129.95 | 2 | 0 | Normal | 3.1658 | 0.0833
2026-09-30 18:00 | 2026-09-30 | COOLING | 32.36 | 25 | 25.51 | 29.95 | 4.44 | 117.5 | 86 | 95 | 4.39 | 24.12 | 46.95 | 139.68 | 177.38 | 39.96 | 3.63 | 28.94 | 51.4 | 78 | 9474.4 | 130.03 | 2 | 0 | Normal | 3.33 | 0.0833
2026-09-30 18:05 | 2026-09-30 | COOLING | 32.76 | 25 | 25.66 | 30.11 | 4.45 | 116.8 | 85.1 | 95 | 4.42 | 25.34 | 46.78 | 135.2 | 171.99 | 39 | 3.59 | 29.32 | 47.2 | 75 | 9477.6 | 130.11 | 2 | 0 | Normal | 3.25 | 0.0833
2026-09-30 18:10 | 2026-09-30 | COOLING | 31.71 | 25 | 26.07 | 30.37 | 4.3 | 119.7 | 80.9 | 91.2 | 4.52 | 24.69 | 46.35 | 138.93 | 175.44 | 38.7 | 3.73 | 30.27 | 44.3 | 74 | 9480.8 | 130.2 | 2 | 0 | Normal | 3.225 | 0.0833
2026-09-30 18:15 | 2026-09-30 | COOLING | 32.01 | 25 | 26.14 | 30.31 | 4.17 | 122.2 | 83.9 | 93.4 | 4.67 | 25 | 45.88 | 137.52 | 174.4 | 39.1 | 3.65 | 29.86 | 48.1 | 74 | 9484.1 | 130.28 | 2 | 0 | Normal | 3.2583 | 0.0833
2026-09-30 18:20 | 2026-09-30 | COOLING | 31.84 | 25 | 25.72 | 30.05 | 4.33 | 121.1 | 84.2 | 93.3 | 4.5 | 25.16 | 47.25 | 133.14 | 168.5 | 37.48 | 3.69 | 29.73 | 39.1 | 73 | 9487.2 | 130.36 | 2 | 0 | Normal | 3.1233 | 0.0833
2026-09-30 18:25 | 2026-09-30 | COOLING | 31.78 | 25 | 25.24 | 29.56 | 4.32 | 117.7 | 83.1 | 92.6 | 4.68 | 24.72 | 45.76 | 135.3 | 171.86 | 38.75 | 3.62 | 29.69 | 45.4 | 71 | 9490.4 | 130.45 | 2 | 0 | Normal | 3.2292 | 0.0833
2026-09-30 18:30 | 2026-09-30 | COOLING | 32.83 | 25 | 25.47 | 29.91 | 4.44 | 115.4 | 82.3 | 93.4 | 4.52 | 25.55 | 46.05 | 139.16 | 176.6 | 39.69 | 3.64 | 29.19 | 46.8 | 75 | 9493.8 | 130.53 | 2 | 0 | Normal | 3.3075 | 0.0833
2026-09-30 18:35 | 2026-09-30 | COOLING | 31.17 | 25 | 26.27 | 30.65 | 4.38 | 119.9 | 83.5 | 92.1 | 4.95 | 24.82 | 47.24 | 137.38 | 173.42 | 38.19 | 3.73 | 28.81 | 49.8 | 71 | 9496.9 | 130.61 | 2 | 0 | Normal | 3.1825 | 0.0833
2026-09-30 18:40 | 2026-09-30 | COOLING | 31.69 | 25 | 25.83 | 29.83 | 4 | 123.1 | 76.9 | 88.8 | 4.75 | 24.96 | 44.3 | 138.42 | 174.2 | 37.92 | 3.79 | 29.74 | 41.9 | 76 | 9500.1 | 130.7 | 2 | 0 | Normal | 3.16 | 0.0833
2026-09-30 18:45 | 2026-09-30 | COOLING | 30.32 | 25 | 25.95 | 27.43 | 1.48 | 119.4 | 40 | 58.9 | 4.81 | 21.96 | 15.88 | 66.97 | 83.12 | 17.11 | 4.07 | 29.18 | 50.1 | 71 | 9501.5 | 130.78 | 2 | 0 | Normal | 1.4258 | 0.0833
2026-09-30 18:50 | 2026-09-30 | IDLE | 32.29 | 25 | 28.97 | 29.63 | 0.66 | 116.9 | 0 | 0 |  |  | 6.96 | 0 | 0 | 12.99 |  | 33.09 | 55.6 | 75 | 9502.6 | 130.78 | 0 | 0 | Normal | 1.0825 | 0
2026-09-30 18:55 | 2026-09-30 | IDLE | 31.17 | 25 | 28.92 | 29.52 | 0.6 | 118.6 | 0 | 0 |  |  | 6.36 | 0 | 0 | 11.5 |  | 32.44 | 54 | 70 | 9503.6 | 130.78 | 0 | 0 | Normal | 0.9583 | 0
2026-09-30 19:00 | 2026-09-30 | IDLE | 31.6 | 25 | 28.91 | 29.46 | 0.55 | 122.2 | 0 | 0 |  |  | 6.07 | 0 | 0 | 13.21 |  | 32.55 | 51.6 | 73 | 9504.7 | 130.78 | 0 | 0 | Normal | 1.1008 | 0
2026-09-30 19:05 | 2026-09-30 | IDLE | 30.98 | 25 | 28.86 | 29.32 | 0.46 | 116.3 | 0 | 0 |  |  | 4.78 | 0 | 0 | 13.45 |  | 33 | 51.2 | 81 | 9505.8 | 130.78 | 0 | 0 | Normal | 1.1208 | 0
2026-09-30 19:10 | 2026-09-30 | IDLE | 30.75 | 25 | 28.81 | 29.24 | 0.43 | 116.2 | 0 | 0 |  |  | 4.54 | 0 | 0 | 11.94 |  | 33.16 | 52.8 | 72 | 9506.8 | 130.78 | 0 | 0 | Normal | 0.995 | 0
2026-09-30 19:15 | 2026-09-30 | IDLE | 30.4 | 25 | 28.74 | 29.18 | 0.44 | 119.8 | 0 | 0 |  |  | 4.7 | 0 | 0 | 10.7 |  | 32.13 | 49.5 | 68 | 9507.7 | 130.78 | 0 | 0 | Normal | 0.8917 | 0
2026-09-30 19:20 | 2026-09-30 | IDLE | 30.23 | 25 | 28.67 | 29.15 | 0.48 | 117.8 | 0 | 0 |  |  | 5.06 | 0 | 0 | 11.02 |  | 32.21 | 53.1 | 65 | 9508.6 | 130.78 | 0 | 0 | Normal | 0.9183 | 0
2026-09-30 19:25 | 2026-09-30 | IDLE | 29.85 | 25 | 28.59 | 29.11 | 0.52 | 114.6 | 0 | 0 |  |  | 5.32 | 0 | 0 | 8.92 |  | 32.06 | 55.5 | 64 | 9509.3 | 130.78 | 0 | 0 | Normal | 0.7433 | 0
2026-09-30 19:30 | 2026-09-30 | IDLE | 30.22 | 25 | 28.55 | 28.99 | 0.44 | 119.7 | 0 | 0 |  |  | 4.72 | 0 | 0 | 12.4 |  | 32.83 | 54.1 | 71 | 9510.4 | 130.78 | 0 | 0 | Normal | 1.0333 | 0
2026-09-30 19:35 | 2026-09-30 | IDLE | 29.5 | 25 | 28.47 | 34.37 | 5.9 | 0 | 0 | 0 |  |  | 4.43 | 0 | 0 | 11.72 |  | 31.65 | 52.1 | 74 | 9511.3 | 130.78 | 0 | 0 | Normal | 0.9767 | 0
2026-09-30 19:40 | 2026-09-30 | IDLE | 29.51 | 25 | 28.4 | 28.89 | 0.49 | 114.2 | 0 | 0 |  |  | 5 | 0 | 0 | 12.05 |  | 31.34 | 57.2 | 68 | 9512.3 | 130.78 | 0 | 0 | Normal | 1.0042 | 0
2026-09-30 19:45 | 2026-09-30 | IDLE | 29.09 | 25 | 28.31 | 28.82 | 0.51 | 118.2 | 0 | 0 |  |  | 5.46 | 0 | 0 | 10.46 |  | 31.72 | 48.1 | 74 | 9513.2 | 130.78 | 0 | 0 | Normal | 0.8717 | 0
2026-09-30 19:50 | 2026-09-30 | IDLE | 29.03 | 25 | 28.24 | 28.76 | 0.52 | 118.5 | 0 | 0 |  |  | 5.54 | 0 | 0 | 8.38 |  | 31.61 | 51.8 | 72 | 9513.9 | 130.78 | 0 | 0 | Normal | 0.6983 | 0
2026-09-30 19:55 | 2026-09-30 | IDLE | 29.81 | 25 | 28.22 | 28.7 | 0.48 | 120.5 | 0 | 0 |  |  | 5.19 | 0 | 0 | 10.19 |  | 31.06 | 50.5 | 70 | 9514.8 | 130.78 | 0 | 0 | Normal | 0.8492 | 0
2026-09-30 20:00 | 2026-09-30 | IDLE | 29.09 | 25 | 28.16 | 28.63 | 0.47 | 117.8 | 0 | 0 |  |  | 5 | 0 | 0 | 8.82 |  | 30.91 | 61.1 | 73 | 9515.5 | 130.78 | 0 | 0 | Normal | 0.735 | 0
2026-09-30 20:05 | 2026-09-30 | IDLE | 29.27 | 25 | 28.12 | 28.59 | 0.47 | 120.9 | 0 | 0 |  |  | 5.16 | 0 | 0 | 10.13 |  | 31.77 | 59.5 | 75 | 9516.3 | 130.78 | 0 | 0 | Normal | 0.8442 | 0
2026-09-30 20:10 | 2026-09-30 | IDLE | 29.09 | 25 | 28.08 | 33.84 | 5.76 | 0 | 0 | 0 |  |  | 4.32 | 0 | 0 | 11.03 |  | 31.72 | 56.7 | 78 | 9517.3 | 130.78 | 0 | 0 | Normal | 0.9192 | 0
2026-09-30 20:15 | 2026-09-30 | IDLE | 28.84 | 25 | 28.03 | 33.14 | 5.11 | 0 | 0 | 0 |  |  | 3.84 | 0 | 0 | 5.85 |  | 31.62 | 52.4 | 76 | 9517.8 | 130.78 | 0 | 0 | Normal | 0.4875 | 0
2026-09-30 20:20 | 2026-09-30 | IDLE | 29.12 | 25 | 28 | 28.43 | 0.43 | 116.9 | 0 | 0 |  |  | 4.56 | 0 | 0 | 9.89 |  | 31.6 | 54.3 | 72 | 9518.6 | 130.78 | 0 | 0 | Normal | 0.8242 | 0
2026-09-30 20:25 | 2026-09-30 | IDLE | 28.4 | 25 | 27.94 | 33.13 | 5.19 | 0 | 0 | 0 |  |  | 3.88 | 0 | 0 | 8.65 |  | 31.46 | 48.8 | 70 | 9519.3 | 130.78 | 0 | 0 | Normal | 0.7208 | 0
2026-09-30 20:30 | 2026-09-30 | IDLE | 28.96 | 25 | 27.91 | 28.37 | 0.46 | 114.5 | 0 | 0 |  |  | 4.77 | 0 | 0 | 9.49 |  | 32.46 | 49.5 | 78 | 9520.1 | 130.78 | 0 | 0 | Normal | 0.7908 | 0
2026-09-30 20:35 | 2026-09-30 | IDLE | 29.08 | 25 | 27.9 | 33.76 | 5.86 | 0 | 0 | 0 |  |  | 4.4 | 0 | 0 | 10.14 |  | 31.68 | 49.9 | 74 | 9520.9 | 130.78 | 0 | 0 | Normal | 0.845 | 0
2026-09-30 20:40 | 2026-09-30 | IDLE | 27.82 | 25 | 27.81 | 32.44 | 4.63 | 0 | 0 | 0 |  |  | 3.48 | 0 | 0 | 6.39 |  | 31.33 | 50.7 | 75 | 9521.5 | 130.78 | 0 | 0 | Normal | 0.5325 | 0
2026-09-30 20:45 | 2026-09-30 | IDLE | 27.88 | 25 | 27.74 | 33.45 | 5.71 | 0 | 0 | 0 |  |  | 4.28 | 0 | 0 | 8.78 |  | 30.89 | 59.4 | 69 | 9522.2 | 130.78 | 0 | 0 | Normal | 0.7317 | 0
2026-09-30 20:50 | 2026-09-30 | IDLE | 28.25 | 25 | 27.71 | 28.16 | 0.45 | 115.9 | 0 | 0 |  |  | 4.66 | 0 | 0 | 8.52 |  | 31.6 | 62.7 | 73 | 9522.9 | 130.78 | 0 | 0 | Normal | 0.71 | 0
2026-09-30 20:55 | 2026-09-30 | IDLE | 28.59 | 25 | 27.7 | 28.14 | 0.44 | 117.6 | 0 | 0 |  |  | 4.68 | 0 | 0 | 8.35 |  | 31.15 | 52.3 | 77 | 9523.6 | 130.78 | 0 | 0 | Normal | 0.6958 | 0
2026-09-30 21:00 | 2026-09-30 | IDLE | 27.6 | 25 | 27.63 | 31.77 | 4.14 | 0 | 0 | 0 |  |  | 3.1 | 0 | 0 | 7.22 |  | 30.93 | 49.9 | 75 | 9524.2 | 130.78 | 0 | 0 | Normal | 0.6017 | 0
2026-09-30 21:05 | 2026-09-30 | IDLE | 26.88 | 25 | 27.53 | 32.42 | 4.89 | 0 | 0 | 0 |  |  | 3.66 | 0 | 0 | 5.79 |  | 30.54 | 48.6 | 73 | 9524.7 | 130.78 | 0 | 0 | Normal | 0.4825 | 0
2026-09-30 21:10 | 2026-09-30 | IDLE | 26.88 | 25 | 27.44 | 30.97 | 3.53 | 0 | 0 | 0 |  |  | 2.66 | 0 | 0 | 6.44 |  | 29.42 | 51.2 | 72 | 9525.2 | 130.78 | 0 | 0 | Normal | 0.5367 | 0
2026-09-30 21:15 | 2026-09-30 | IDLE | 27.61 | 25 | 27.41 | 32.96 | 5.55 | 0 | 0 | 0 |  |  | 4.17 | 0 | 0 | 7.93 |  | 31.14 | 52.7 | 81 | 9525.9 | 130.78 | 0 | 0 | Normal | 0.6608 | 0
2026-09-30 21:20 | 2026-09-30 | IDLE | 26.61 | 25 | 27.33 | 32.04 | 4.71 | 0 | 0 | 0 |  |  | 3.53 | 0 | 0 | 4.71 |  | 30.17 | 59 | 67 | 9526.3 | 130.78 | 0 | 0 | Normal | 0.3925 | 0
2026-09-30 21:25 | 2026-09-30 | IDLE | 26.45 | 25 | 27.24 | 31.12 | 3.88 | 0 | 0 | 0 |  |  | 2.91 | 0 | 0 | 5.9 |  | 30.04 | 47.4 | 72 | 9526.8 | 130.78 | 0 | 0 | Normal | 0.4917 | 0
2026-09-30 21:30 | 2026-09-30 | IDLE | 26.76 | 25 | 27.19 | 31.95 | 4.76 | 0 | 0 | 0 |  |  | 3.57 | 0 | 0 | 5.74 |  | 29.83 | 54.9 | 72 | 9527.2 | 130.78 | 0 | 0 | Normal | 0.4783 | 0
2026-09-30 21:35 | 2026-09-30 | IDLE | 27.1 | 25 | 27.17 | 32.56 | 5.39 | 0 | 0 | 0 |  |  | 4.05 | 0 | 0 | 6.42 |  | 31.14 | 52.8 | 69 | 9527.8 | 130.78 | 0 | 0 | Normal | 0.535 | 0
2026-09-30 21:40 | 2026-09-30 | IDLE | 26.36 | 25 | 27.11 | 31.28 | 4.17 | 0 | 0 | 0 |  |  | 3.14 | 0 | 0 | 5.96 |  | 30.01 | 62.3 | 72 | 9528.3 | 130.78 | 0 | 0 | Normal | 0.4967 | 0
2026-09-30 21:45 | 2026-09-30 | IDLE | 26.4 | 25 | 27.05 | 30.86 | 3.81 | 0 | 0 | 0 |  |  | 2.86 | 0 | 0 | 4.1 |  | 29.7 | 50.9 | 75 | 9528.6 | 130.78 | 0 | 0 | Normal | 0.3417 | 0
2026-09-30 21:50 | 2026-09-30 | IDLE | 26.28 | 25 | 27 | 30.87 | 3.87 | 0 | 0 | 0 |  |  | 2.9 | 0 | 0 | 6.92 |  | 30.23 | 52.4 | 70 | 9529.2 | 130.78 | 0 | 0 | Normal | 0.5767 | 0
2026-09-30 21:55 | 2026-09-30 | IDLE | 26.07 | 25 | 26.95 | 31.38 | 4.43 | 0 | 0 | 0 |  |  | 3.33 | 0 | 0 | 7.84 |  | 30.64 | 53.3 | 67 | 9529.8 | 130.78 | 0 | 0 | Normal | 0.6533 | 0
2026-09-30 22:00 | 2026-09-30 | IDLE | 26.2 | 25 | 26.91 | 30.33 | 3.42 | 0 | 0 | 0 |  |  | 2.56 | 0 | 0 | 5.44 |  | 30.75 | 52.4 | 65 | 9530.3 | 130.78 | 0 | 0 | Normal | 0.4533 | 0
2026-09-30 22:05 | 2026-09-30 | IDLE | 24.98 | 25 | 26.8 | 31.05 | 4.25 | 0 | 0 | 0 |  |  | 3.18 | 0 | 0 | 6.53 |  | 29.99 | 47.7 | 76 | 9530.8 | 130.78 | 0 | 0 | Normal | 0.5442 | 0
2026-09-30 22:10 | 2026-09-30 | IDLE | 24.82 | 25 | 26.7 | 31.21 | 4.51 | 0 | 0 | 0 |  |  | 3.39 | 0 | 0 | 5.45 |  | 29.91 | 51.8 | 76 | 9531.3 | 130.78 | 0 | 0 | Normal | 0.4542 | 0
2026-09-30 22:15 | 2026-09-30 | IDLE | 25.66 | 25 | 26.66 | 30.58 | 3.92 | 0 | 0 | 0 |  |  | 2.94 | 0 | 0 | 6.58 |  | 30.4 | 57.8 | 70 | 9531.8 | 130.78 | 0 | 0 | Normal | 0.5483 | 0
2026-09-30 22:20 | 2026-09-30 | IDLE | 25.31 | 25 | 26.61 | 30.5 | 3.89 | 0 | 0 | 0 |  |  | 2.91 | 0 | 0 | 6.06 |  | 28.54 | 54.4 | 71 | 9532.4 | 130.78 | 0 | 0 | Normal | 0.505 | 0
2026-09-30 22:25 | 2026-09-30 | IDLE | 24.76 | 25 | 26.54 | 30.74 | 4.2 | 0 | 0 | 0 |  |  | 3.15 | 0 | 0 | 7.71 |  | 30.14 | 54 | 73 | 9533 | 130.78 | 0 | 0 | Normal | 0.6425 | 0
2026-09-30 22:30 | 2026-09-30 | IDLE | 25.57 | 25 | 26.52 | 30.38 | 3.86 | 0 | 0 | 0 |  |  | 2.9 | 0 | 0 | 5.63 |  | 30.81 | 55.7 | 71 | 9533.5 | 130.78 | 0 | 0 | Normal | 0.4692 | 0
2026-09-30 22:35 | 2026-09-30 | IDLE | 25.38 | 25 | 26.5 | 30.39 | 3.89 | 0 | 0 | 0 |  |  | 2.92 | 0 | 0 | 7.14 |  | 29.74 | 55.1 | 79 | 9534.1 | 130.78 | 0 | 0 | Normal | 0.595 | 0
2026-09-30 22:40 | 2026-09-30 | IDLE | 25.35 | 25 | 26.47 | 30.59 | 4.12 | 0 | 0 | 0 |  |  | 3.09 | 0 | 0 | 5.42 |  | 29.34 | 54.6 | 74 | 9534.5 | 130.78 | 0 | 0 | Normal | 0.4517 | 0
2026-09-30 22:45 | 2026-09-30 | IDLE | 25.35 | 25 | 26.45 | 30.64 | 4.19 | 0 | 0 | 0 |  |  | 3.14 | 0 | 0 | 5.64 |  | 29.52 | 51.3 | 75 | 9535 | 130.78 | 0 | 0 | Normal | 0.47 | 0
2026-09-30 22:50 | 2026-09-30 | IDLE | 25.2 | 25 | 26.43 | 29.83 | 3.4 | 0 | 0 | 0 |  |  | 2.55 | 0 | 0 | 6.47 |  | 29.12 | 50.9 | 75 | 9535.5 | 130.78 | 0 | 0 | Normal | 0.5392 | 0
2026-09-30 22:55 | 2026-09-30 | IDLE | 24.29 | 25 | 26.35 | 30.45 | 4.1 | 0 | 0 | 0 |  |  | 3.08 | 0 | 0 | 4.26 |  | 29.43 | 52.2 | 68 | 9535.9 | 130.78 | 0 | 0 | Normal | 0.355 | 0
2026-09-30 23:00 | 2026-09-30 | IDLE | 24.64 | 25 | 26.31 | 31.02 | 4.71 | 0 | 0 | 0 |  |  | 3.53 | 0 | 0 | 5.22 |  | 29.48 | 49.9 | 75 | 9536.3 | 130.78 | 0 | 0 | Normal | 0.435 | 0
2026-09-30 23:05 | 2026-09-30 | IDLE | 24.85 | 25 | 26.28 | 30.43 | 4.15 | 0 | 0 | 0 |  |  | 3.12 | 0 | 0 | 7.38 |  | 29.15 | 49.2 | 75 | 9536.9 | 130.78 | 0 | 0 | Normal | 0.615 | 0
2026-09-30 23:10 | 2026-09-30 | IDLE | 24.33 | 25 | 26.23 | 30.4 | 4.17 | 0 | 0 | 0 |  |  | 3.14 | 0 | 0 | 5.47 |  | 30 | 51.3 | 71 | 9537.4 | 130.78 | 0 | 0 | Normal | 0.4558 | 0
2026-09-30 23:15 | 2026-09-30 | IDLE | 24.2 | 25 | 26.18 | 29.67 | 3.49 | 0 | 0 | 0 |  |  | 2.61 | 0 | 0 | 4.63 |  | 29.87 | 51.9 | 72 | 9537.8 | 130.78 | 0 | 0 | Normal | 0.3858 | 0
2026-09-30 23:20 | 2026-09-30 | IDLE | 24.24 | 25 | 26.13 | 30.7 | 4.57 | 0 | 0 | 0 |  |  | 3.44 | 0 | 0 | 4.52 |  | 29.84 | 56 | 72 | 9538.1 | 130.78 | 0 | 0 | Normal | 0.3767 | 0
2026-09-30 23:25 | 2026-09-30 | IDLE | 23.54 | 25 | 26.06 | 29.35 | 3.29 | 0 | 0 | 0 |  |  | 2.47 | 0 | 0 | 6.42 |  | 29.76 | 61 | 75 | 9538.7 | 130.78 | 0 | 0 | Normal | 0.535 | 0
2026-09-30 23:30 | 2026-09-30 | IDLE | 23.94 | 25 | 26.01 | 30.06 | 4.05 | 0 | 0 | 0 |  |  | 3.04 | 0 | 0 | 5.61 |  | 29.04 | 50.6 | 76 | 9539.1 | 130.78 | 0 | 0 | Normal | 0.4675 | 0
2026-09-30 23:35 | 2026-09-30 | IDLE | 23.25 | 25 | 25.94 | 29.16 | 3.22 | 0 | 0 | 0 |  |  | 2.42 | 0 | 0 | 6.39 |  | 28.83 | 49.3 | 76 | 9539.7 | 130.78 | 0 | 0 | Normal | 0.5325 | 0
2026-09-30 23:40 | 2026-09-30 | IDLE | 23.7 | 25 | 25.9 | 28.81 | 2.91 | 0 | 0 | 0 |  |  | 2.17 | 0 | 0 | 2.78 |  | 29.23 | 53 | 80 | 9539.9 | 130.78 | 0 | 0 | Normal | 0.2317 | 0
2026-09-30 23:45 | 2026-09-30 | IDLE | 23.56 | 25 | 25.86 | 30.34 | 4.48 | 0 | 0 | 0 |  |  | 3.36 | 0 | 0 | 5.31 |  | 28.29 | 48.1 | 77 | 9540.4 | 130.78 | 0 | 0 | Normal | 0.4425 | 0
2026-09-30 23:50 | 2026-09-30 | IDLE | 22.91 | 25 | 25.78 | 29.22 | 3.44 | 0 | 0 | 0 |  |  | 2.58 | 0 | 0 | 5.33 |  | 28.68 | 54.7 | 72 | 9540.8 | 130.78 | 0 | 0 | Normal | 0.4442 | 0
2026-09-30 23:55 | 2026-09-30 | IDLE | 22.72 | 25 | 25.71 | 29.97 | 4.26 | 0 | 0 | 0 |  |  | 3.2 | 0 | 0 | 7.27 |  | 29.11 | 52 | 69 | 9541.4 | 130.78 | 0 | 0 | Normal | 0.6058 | 0