## Data
ts | Date | cooling_mode | ambient_temp_c | coolant_setpoint_c | coolant_supply_temp_c | coolant_return_temp_c | coolant_delta_t_c | coolant_flow_lpm | compressor_speed_pct | condenser_fan_pct | refrig_suction_bar | refrig_discharge_bar | battery_heat_load_kw | cooling_capacity_kw | heat_rejected_kw | hvac_power_kw | cop | enclosure_temp_c | enclosure_humidity_pct | filter_dp_pa | cum_energy_kwh | compressor_runtime_h | units_running | alarm_level | alarm_flags | energy_kwh_step | cool_runtime_step
2026-08-01 | 2026-08-01 | IDLE | 21.03 | 25 | 26.64 | 29.09 | 2.45 | 0 | 0 | 0 |  |  | 1.23 | 0 | 0 | 3.37 |  | 29.24 | 38.1 | 59 | 0.3 | 0 | 0 | 0 | Normal | 0.2808 | 0
2026-08-01 00:05 | 2026-08-01 | IDLE | 21.03 | 25 | 26.34 | 30.71 | 4.37 | 0 | 0 | 0 |  |  | 2.18 | 0 | 0 | 4.19 |  | 29.25 | 41.1 | 52 | 0.6 | 0 | 0 | 0 | Normal | 0.3492 | 0
2026-08-01 00:10 | 2026-08-01 | IDLE | 21.11 | 25 | 26.08 | 28.89 | 2.81 | 0 | 0 | 0 |  |  | 1.41 | 0 | 0 | 2.48 |  | 28.52 | 45 | 60 | 0.8 | 0 | 0 | 0 | Normal | 0.2067 | 0
2026-08-01 00:15 | 2026-08-01 | IDLE | 21 | 25 | 25.86 | 29.81 | 3.95 | 0 | 0 | 0 |  |  | 1.98 | 0 | 0 | 5.12 |  | 29.29 | 44.2 | 57 | 1.3 | 0 | 0 | 0 | Normal | 0.4267 | 0
2026-08-01 00:20 | 2026-08-01 | IDLE | 21.09 | 25 | 25.68 | 30.44 | 4.76 | 0 | 0 | 0 |  |  | 2.38 | 0 | 0 | 4.51 |  | 28.78 | 49.3 | 59 | 1.6 | 0 | 0 | 0 | Normal | 0.3758 | 0
2026-08-01 00:25 | 2026-08-01 | IDLE | 20.57 | 25 | 25.49 | 29.71 | 4.22 | 0 | 0 | 0 |  |  | 2.11 | 0 | 0 | 3.77 |  | 28.7 | 49.1 | 60 | 2 | 0 | 0 | 0 | Normal | 0.3142 | 0
2026-08-01 00:30 | 2026-08-01 | COOLING | 20.6 | 25 | 25.1 | 28.33 | 3.23 | 114.3 | 55.6 | 68.4 | 4.47 | 21.15 | 22.16 | 68.57 | 83.88 | 15.31 | 4.48 | 28.19 | 31.9 | 53 | 3.2 | 0.08 | 2 | 0 | Normal | 1.2758 | 0.0833
2026-08-01 00:35 | 2026-08-01 | COOLING | 20.12 | 25 | 25.54 | 28.87 | 3.33 | 115.2 | 58.9 | 70.3 | 4.26 | 20.48 | 23.01 | 72.7 | 89.27 | 16.57 | 4.39 | 29.47 | 39.5 | 61 | 4.6 | 0.17 | 2 | 0 | Normal | 1.3808 | 0.0833
2026-08-01 00:40 | 2026-08-01 | COOLING | 21.45 | 25 | 25.04 | 28.08 | 3.04 | 119.2 | 51.2 | 65.7 | 4.34 | 20.89 | 21.71 | 68.25 | 83.56 | 15.31 | 4.46 | 28.39 | 40.2 | 62 | 5.9 | 0.25 | 2 | 0 | Normal | 1.2758 | 0.0833
2026-08-01 00:45 | 2026-08-01 | COOLING | 20.54 | 25 | 25.25 | 28.4 | 3.15 | 115.7 | 52.7 | 66.6 | 4.53 | 21.7 | 21.88 | 69.35 | 84.67 | 15.32 | 4.53 | 28.6 | 41.2 | 58 | 7.2 | 0.33 | 2 | 0 | Normal | 1.2767 | 0.0833
2026-08-01 00:50 | 2026-08-01 | COOLING | 19.29 | 25 | 24.95 | 28.07 | 3.12 | 119.7 | 53.4 | 67 | 4.85 | 20.74 | 22.39 | 74.09 | 90.52 | 16.43 | 4.51 | 28.44 | 32.7 | 64 | 8.5 | 0.42 | 2 | 0 | Normal | 1.3692 | 0.0833
2026-08-01 00:55 | 2026-08-01 | COOLING | 19.75 | 25 | 25.6 | 28.65 | 3.05 | 122.4 | 55.8 | 68.5 | 4.69 | 21.17 | 22.41 | 71.77 | 88.09 | 16.32 | 4.4 | 29.62 | 37.7 | 67 | 9.9 | 0.5 | 2 | 0 | Normal | 1.36 | 0.0833
2026-08-01 01:00 | 2026-08-01 | COOLING | 19.63 | 25 | 24.89 | 28.34 | 3.45 | 114.1 | 58.4 | 70 | 4.68 | 21.83 | 23.63 | 72.22 | 88.44 | 16.22 | 4.45 | 27.78 | 33.1 | 62 | 11.2 | 0.58 | 2 | 0 | Normal | 1.3517 | 0.0833
2026-08-01 01:05 | 2026-08-01 | COOLING | 19.84 | 25 | 24.8 | 27.93 | 3.13 | 117.2 | 54.1 | 67.5 | 4.84 | 21.19 | 21.99 | 69.81 | 85.19 | 15.38 | 4.54 | 28.07 | 34.3 | 62 | 12.5 | 0.67 | 2 | 0 | Normal | 1.2817 | 0.0833
2026-08-01 01:10 | 2026-08-01 | COOLING | 20.39 | 25 | 25.93 | 29.05 | 3.12 | 117.3 | 53.2 | 66.9 | 4.59 | 21.66 | 21.94 | 70.93 | 86.64 | 15.71 | 4.52 | 28.97 | 30.3 | 63 | 13.8 | 0.75 | 2 | 0 | Normal | 1.3092 | 0.0833
2026-08-01 01:15 | 2026-08-01 | COOLING | 19.66 | 25 | 25.35 | 28.52 | 3.17 | 120.9 | 56.8 | 69.1 | 4.58 | 21.03 | 22.99 | 68.48 | 83.74 | 15.26 | 4.49 | 28.02 | 32.8 | 53 | 15.1 | 0.83 | 2 | 0 | Normal | 1.2717 | 0.0833
2026-08-01 01:20 | 2026-08-01 | COOLING | 20.17 | 25 | 24.73 | 27.95 | 3.23 | 117.2 | 59.8 | 70.9 | 4.56 | 21.54 | 22.69 | 66.18 | 81.34 | 15.16 | 4.37 | 27.76 | 35.7 | 58 | 16.4 | 0.92 | 2 | 0 | Normal | 1.2633 | 0.0833
2026-08-01 01:25 | 2026-08-01 | COOLING | 20 | 25 | 24.91 | 28.12 | 3.2 | 115.7 | 57.9 | 69.7 | 4.68 | 21.05 | 22.25 | 68.51 | 84.27 | 15.76 | 4.35 | 28.14 | 41.2 | 63 | 17.7 | 1 | 2 | 0 | Normal | 1.3133 | 0.0833
2026-08-01 01:30 | 2026-08-01 | COOLING | 19.51 | 25 | 24.51 | 27.79 | 3.28 | 119.5 | 61.7 | 72 | 4.52 | 20.91 | 23.53 | 71.45 | 87.4 | 15.95 | 4.48 | 27.8 | 32.8 | 60 | 19 | 1.08 | 2 | 0 | Normal | 1.3292 | 0.0833
2026-08-01 01:35 | 2026-08-01 | FREE_COOLING | 19.85 | 25 | 21.99 | 22.27 | 0.28 | 115.9 | 0 | 44.9 |  |  | 1.98 | 1.78 | 1.78 | 2.9 |  | 24.25 | 40.4 | 57 | 19.3 | 1.08 | 1 | 0 | Normal | 0.2417 | 0
2026-08-01 01:40 | 2026-08-01 | FREE_COOLING | 20.08 | 25 | 22.24 | 22.46 | 0.23 | 118.5 | 0 | 38.3 |  |  | 1.62 | 1.45 | 1.45 | 3.62 |  | 25.56 | 38.3 | 60 | 19.6 | 1.08 | 1 | 0 | Normal | 0.3017 | 0
2026-08-01 01:45 | 2026-08-01 | FREE_COOLING | 19.86 | 25 | 21.59 | 21.9 | 0.31 | 117.9 | 0 | 43.2 |  |  | 2.18 | 1.96 | 1.96 | 4.53 |  | 24.26 | 43.6 | 57 | 19.9 | 1.08 | 1 | 0 | Normal | 0.3775 | 0
2026-08-01 01:50 | 2026-08-01 | FREE_COOLING | 19.26 | 25 | 20.7 | 21 | 0.29 | 116.1 | 0 | 38.7 |  |  | 2.05 | 1.85 | 1.85 | 3.81 |  | 23.7 | 52.5 | 57 | 20.2 | 1.08 | 1 | 0 | Normal | 0.3175 | 0
2026-08-01 01:55 | 2026-08-01 | FREE_COOLING | 19.34 | 25 | 20.9 | 21.21 | 0.31 | 118.4 | 0 | 41.5 |  |  | 2.23 | 2.01 | 2.01 | 3.88 |  | 23.89 | 44.4 | 60 | 20.6 | 1.08 | 1 | 0 | Normal | 0.3233 | 0
2026-08-01 02:00 | 2026-08-01 | FREE_COOLING | 19.86 | 25 | 21.66 | 21.95 | 0.29 | 118.5 | 0 | 47.2 |  |  | 2.08 | 1.87 | 1.87 | 4.51 |  | 25.01 | 42.5 | 64 | 20.9 | 1.08 | 1 | 0 | Normal | 0.3758 | 0
2026-08-01 02:05 | 2026-08-01 | FREE_COOLING | 19.06 | 25 | 20.94 | 21.18 | 0.25 | 119.9 | 0 | 35.3 |  |  | 1.77 | 1.59 | 1.59 | 5.46 |  | 23.59 | 50.7 | 61 | 21.4 | 1.08 | 1 | 0 | Normal | 0.455 | 0
2026-08-01 02:10 | 2026-08-01 | FREE_COOLING | 19.45 | 25 | 21.58 | 21.86 | 0.28 | 123.3 | 0 | 35.2 |  |  | 2.1 | 1.89 | 1.89 | 3.43 |  | 24.46 | 43.3 | 61 | 21.7 | 1.08 | 1 | 0 | Normal | 0.2858 | 0
2026-08-01 02:15 | 2026-08-01 | FREE_COOLING | 19.64 | 25 | 21.45 | 21.79 | 0.34 | 115.4 | 0 | 43.4 |  |  | 2.36 | 2.13 | 2.13 | 5.08 |  | 24.61 | 43.7 | 61 | 22.1 | 1.08 | 1 | 0 | Normal | 0.4233 | 0
2026-08-01 02:20 | 2026-08-01 | FREE_COOLING | 20.09 | 25 | 22.51 | 22.81 | 0.3 | 122.3 | 0 | 36.6 |  |  | 2.17 | 1.95 | 1.95 | 3.02 |  | 25.55 | 47.3 | 59 | 22.4 | 1.08 | 1 | 0 | Normal | 0.2517 | 0
2026-08-01 02:25 | 2026-08-01 | FREE_COOLING | 18.97 | 25 | 20.71 | 20.98 | 0.28 | 118.3 | 0 | 37.6 |  |  | 1.95 | 1.76 | 1.76 | 4.14 |  | 23.79 | 48.4 | 62 | 22.7 | 1.08 | 1 | 0 | Normal | 0.345 | 0
2026-08-01 02:30 | 2026-08-01 | FREE_COOLING | 19.74 | 25 | 22.04 | 22.33 | 0.29 | 121.4 | 0 | 43.8 |  |  | 2.14 | 1.93 | 1.93 | 3.06 |  | 24.79 | 47.6 | 54 | 23 | 1.08 | 1 | 0 | Normal | 0.255 | 0
2026-08-01 02:35 | 2026-08-01 | FREE_COOLING | 19.65 | 25 | 21.62 | 21.88 | 0.26 | 118.4 | 0 | 31.5 |  |  | 1.88 | 1.69 | 1.69 | 5.08 |  | 24.74 | 46.3 | 58 | 23.4 | 1.08 | 1 | 0 | Normal | 0.4233 | 0
2026-08-01 02:40 | 2026-08-01 | FREE_COOLING | 19.35 | 25 | 21.79 | 22.06 | 0.27 | 115.1 | 0 | 42.5 |  |  | 1.86 | 1.67 | 1.67 | 4.67 |  | 24.75 | 47.3 | 60 | 23.8 | 1.08 | 1 | 0 | Normal | 0.3892 | 0
2026-08-01 02:45 | 2026-08-01 | FREE_COOLING | 19.67 | 25 | 21.18 | 21.45 | 0.27 | 118.2 | 0 | 38.8 |  |  | 1.92 | 1.73 | 1.73 | 4.91 |  | 24.32 | 45.9 | 59 | 24.2 | 1.08 | 1 | 0 | Normal | 0.4092 | 0
2026-08-01 02:50 | 2026-08-01 | FREE_COOLING | 19.74 | 25 | 21.76 | 22.13 | 0.37 | 117.7 | 0 | 39.1 |  |  | 2.58 | 2.32 | 2.32 | 3.29 |  | 24.54 | 43.9 | 55 | 24.5 | 1.08 | 1 | 0 | Normal | 0.2742 | 0
2026-08-01 02:55 | 2026-08-01 | FREE_COOLING | 19.5 | 25 | 22.01 | 22.31 | 0.3 | 116.1 | 0 | 37.5 |  |  | 2.09 | 1.89 | 1.89 | 4.55 |  | 25.01 | 52.2 | 60 | 24.8 | 1.08 | 1 | 0 | Normal | 0.3792 | 0
2026-08-01 03:00 | 2026-08-01 | FREE_COOLING | 19.22 | 25 | 21.44 | 21.81 | 0.37 | 122.9 | 0 | 40.9 |  |  | 2.75 | 2.48 | 2.48 | 3.58 |  | 25.66 | 50.3 | 57 | 25.1 | 1.08 | 1 | 0 | Normal | 0.2983 | 0
2026-08-01 03:05 | 2026-08-01 | FREE_COOLING | 19.71 | 25 | 21.36 | 21.69 | 0.33 | 117.6 | 0 | 39.5 |  |  | 2.35 | 2.12 | 2.12 | 3.63 |  | 24.35 | 54.6 | 61 | 25.4 | 1.08 | 1 | 0 | Normal | 0.3025 | 0
2026-08-01 03:10 | 2026-08-01 | IDLE | 20.78 | 25 | 24.11 | 28.54 | 4.43 | 0 | 0 | 0 |  |  | 2.21 | 0 | 0 | 4.41 |  | 26.17 | 47.2 | 58 | 25.8 | 1.08 | 0 | 0 | Normal | 0.3675 | 0
2026-08-01 03:15 | 2026-08-01 | FREE_COOLING | 19.6 | 25 | 21.83 | 22.12 | 0.29 | 115.5 | 0 | 45.1 |  |  | 2 | 1.8 | 1.8 | 4.7 |  | 25.41 | 49.8 | 64 | 26.2 | 1.08 | 1 | 0 | Normal | 0.3917 | 0
2026-08-01 03:20 | 2026-08-01 | FREE_COOLING | 19.8 | 25 | 21.53 | 21.81 | 0.28 | 120 | 0 | 38 |  |  | 2.03 | 1.82 | 1.82 | 4.16 |  | 24.44 | 38.7 | 60 | 26.5 | 1.08 | 1 | 0 | Normal | 0.3467 | 0
2026-08-01 03:25 | 2026-08-01 | FREE_COOLING | 19.36 | 25 | 21.19 | 21.44 | 0.25 | 117.4 | 0 | 42.2 |  |  | 1.77 | 1.59 | 1.59 | 3.5 |  | 24.37 | 41.5 | 59 | 26.8 | 1.08 | 1 | 0 | Normal | 0.2917 | 0
2026-08-01 03:30 | 2026-08-01 | FREE_COOLING | 19.18 | 25 | 21.27 | 21.61 | 0.33 | 118.4 | 0 | 38.7 |  |  | 2.38 | 2.14 | 2.14 | 3.34 |  | 25.31 | 51 | 63 | 27.1 | 1.08 | 1 | 0 | Normal | 0.2783 | 0
2026-08-01 03:35 | 2026-08-01 | FREE_COOLING | 19.31 | 25 | 21.05 | 21.31 | 0.26 | 121.9 | 0 | 41 |  |  | 1.89 | 1.7 | 1.7 | 5.16 |  | 24.17 | 49.6 | 56 | 27.5 | 1.08 | 1 | 0 | Normal | 0.43 | 0
2026-08-01 03:40 | 2026-08-01 | FREE_COOLING | 18.7 | 25 | 21.39 | 21.74 | 0.36 | 110 | 0 | 50.6 |  |  | 2.36 | 2.12 | 2.12 | 4.48 |  | 24.81 | 41.8 | 61 | 27.9 | 1.08 | 1 | 0 | Normal | 0.3733 | 0
2026-08-01 03:45 | 2026-08-01 | FREE_COOLING | 19.5 | 25 | 21.94 | 22.23 | 0.29 | 116 | 0 | 41.5 |  |  | 2.01 | 1.81 | 1.81 | 4.58 |  | 25.2 | 49.3 | 62 | 28.3 | 1.08 | 1 | 0 | Normal | 0.3817 | 0
2026-08-01 03:50 | 2026-08-01 | FREE_COOLING | 19.7 | 25 | 21.13 | 21.43 | 0.3 | 117.6 | 0 | 41.4 |  |  | 2.15 | 1.93 | 1.93 | 5.75 |  | 24.21 | 45.9 | 63 | 28.8 | 1.08 | 1 | 0 | Normal | 0.4792 | 0
2026-08-01 03:55 | 2026-08-01 | FREE_COOLING | 19.08 | 25 | 20.93 | 21.17 | 0.24 | 119.2 | 0 | 39 |  |  | 1.7 | 1.53 | 1.53 | 3.35 |  | 23.4 | 41.4 | 56 | 29.1 | 1.08 | 1 | 0 | Normal | 0.2792 | 0
2026-08-01 04:00 | 2026-08-01 | FREE_COOLING | 18.87 | 25 | 21.01 | 21.3 | 0.29 | 116.1 | 0 | 37.5 |  |  | 1.99 | 1.79 | 1.79 | 6.05 |  | 23.85 | 44.6 | 58 | 29.6 | 1.08 | 1 | 0 | Normal | 0.5042 | 0
2026-08-01 04:05 | 2026-08-01 | FREE_COOLING | 19.84 | 25 | 21.04 | 21.42 | 0.37 | 117.1 | 0 | 35.5 |  |  | 2.61 | 2.35 | 2.35 | 6.52 |  | 23.24 | 43.4 | 55 | 30.1 | 1.08 | 1 | 0 | Normal | 0.5433 | 0
2026-08-01 04:10 | 2026-08-01 | FREE_COOLING | 19.2 | 25 | 20.37 | 20.65 | 0.28 | 124.2 | 0 | 35.9 |  |  | 2.07 | 1.87 | 1.87 | 5.29 |  | 23.2 | 42.1 | 58 | 30.5 | 1.08 | 1 | 0 | Normal | 0.4408 | 0
2026-08-01 04:15 | 2026-08-01 | FREE_COOLING | 19.53 | 25 | 21.79 | 22.1 | 0.31 | 119.1 | 0 | 40.9 |  |  | 2.22 | 1.99 | 1.99 | 4.66 |  | 24.67 | 42 | 61 | 30.9 | 1.08 | 1 | 0 | Normal | 0.3883 | 0
2026-08-01 04:20 | 2026-08-01 | FREE_COOLING | 19.7 | 25 | 21.69 | 21.99 | 0.3 | 120.2 | 0 | 44.6 |  |  | 2.15 | 1.94 | 1.94 | 3.47 |  | 25.03 | 44.9 | 66 | 31.2 | 1.08 | 1 | 0 | Normal | 0.2892 | 0
2026-08-01 04:25 | 2026-08-01 | FREE_COOLING | 20.21 | 25 | 21.83 | 22.14 | 0.31 | 111.1 | 0 | 41.8 |  |  | 2.04 | 1.84 | 1.84 | 4.8 |  | 26.01 | 35.8 | 60 | 31.6 | 1.08 | 1 | 0 | Normal | 0.4 | 0
2026-08-01 04:30 | 2026-08-01 | FREE_COOLING | 19.35 | 25 | 21.92 | 22.19 | 0.27 | 120.8 | 0 | 50.4 |  |  | 1.97 | 1.77 | 1.77 | 3.65 |  | 24.43 | 49 | 65 | 31.9 | 1.08 | 1 | 0 | Normal | 0.3042 | 0
2026-08-01 04:35 | 2026-08-01 | FREE_COOLING | 20.29 | 25 | 21.85 | 22.13 | 0.28 | 120.1 | 0 | 35.5 |  |  | 2.01 | 1.81 | 1.81 | 3.98 |  | 24.57 | 44.4 | 60 | 32.3 | 1.08 | 1 | 0 | Normal | 0.3317 | 0
2026-08-01 04:40 | 2026-08-01 | FREE_COOLING | 19.62 | 25 | 21.33 | 21.57 | 0.24 | 119 | 0 | 38.7 |  |  | 1.72 | 1.55 | 1.55 | 3.77 |  | 23.8 | 43.9 | 63 | 32.6 | 1.08 | 1 | 0 | Normal | 0.3142 | 0
2026-08-01 04:45 | 2026-08-01 | IDLE | 20.76 | 25 | 24.12 | 28.63 | 4.51 | 0 | 0 | 0 |  |  | 2.25 | 0 | 0 | 4.23 |  | 27.03 | 46.1 | 62 | 32.9 | 1.08 | 0 | 0 | Normal | 0.3525 | 0
2026-08-01 04:50 | 2026-08-01 | FREE_COOLING | 19.39 | 25 | 20.68 | 20.89 | 0.21 | 118.5 | 0 | 46.8 |  |  | 1.51 | 1.36 | 1.36 | 5.03 |  | 23.04 | 49.5 | 61 | 33.3 | 1.08 | 1 | 0 | Normal | 0.4192 | 0
2026-08-01 04:55 | 2026-08-01 | IDLE | 20.81 | 25 | 24.16 | 28.04 | 3.88 | 0 | 0 | 0 |  |  | 1.94 | 0 | 0 | 3.56 |  | 27.06 | 40 | 64 | 33.6 | 1.08 | 0 | 0 | Normal | 0.2967 | 0
2026-08-01 05:00 | 2026-08-01 | FREE_COOLING | 20.24 | 25 | 22.82 | 23.09 | 0.26 | 123.3 | 0 | 46.7 |  |  | 1.95 | 1.75 | 1.75 | 3.21 |  | 25.39 | 40.2 | 64 | 33.9 | 1.08 | 1 | 0 | Normal | 0.2675 | 0
2026-08-01 05:05 | 2026-08-01 | FREE_COOLING | 20.38 | 25 | 22.71 | 22.96 | 0.25 | 121.3 | 0 | 40.4 |  |  | 1.83 | 1.65 | 1.65 | 3.2 |  | 26.05 | 39.3 | 62 | 34.2 | 1.08 | 1 | 0 | Normal | 0.2667 | 0
2026-08-01 05:10 | 2026-08-01 | FREE_COOLING | 20.18 | 25 | 22.33 | 22.52 | 0.19 | 123.5 | 0 | 40.2 |  |  | 1.44 | 1.29 | 1.29 | 3.23 |  | 25.18 | 50.9 | 64 | 34.4 | 1.08 | 1 | 0 | Normal | 0.2692 | 0
2026-08-01 05:15 | 2026-08-01 | FREE_COOLING | 19.67 | 25 | 21.18 | 21.45 | 0.27 | 120.5 | 0 | 34.6 |  |  | 1.92 | 1.73 | 1.73 | 2.86 |  | 25.03 | 35.3 | 56 | 34.7 | 1.08 | 1 | 0 | Normal | 0.2383 | 0
2026-08-01 05:20 | 2026-08-01 | IDLE | 21.15 | 25 | 24.27 | 27.27 | 3 | 0 | 0 | 0 |  |  | 1.5 | 0 | 0 | 3.27 |  | 27.69 | 50.5 | 55 | 35 | 1.08 | 0 | 0 | Normal | 0.2725 | 0
2026-08-01 05:25 | 2026-08-01 | IDLE | 20.88 | 25 | 24.31 | 28.33 | 4.02 | 0 | 0 | 0 |  |  | 2.01 | 0 | 0 | 5.03 |  | 27.19 | 43 | 59 | 35.4 | 1.08 | 0 | 0 | Normal | 0.4192 | 0
2026-08-01 05:30 | 2026-08-01 | IDLE | 21.08 | 25 | 24.36 | 28.44 | 4.08 | 0 | 0 | 0 |  |  | 2.04 | 0 | 0 | 3.53 |  | 28.08 | 46.7 | 65 | 35.7 | 1.08 | 0 | 0 | Normal | 0.2942 | 0
2026-08-01 05:35 | 2026-08-01 | FREE_COOLING | 20.1 | 25 | 21.77 | 22.06 | 0.29 | 117.4 | 0 | 39.2 |  |  | 2.05 | 1.84 | 1.84 | 4.21 |  | 25.13 | 49.7 | 66 | 36 | 1.08 | 1 | 0 | Normal | 0.3508 | 0
2026-08-01 05:40 | 2026-08-01 | IDLE | 20.74 | 25 | 24.36 | 29.12 | 4.76 | 0 | 0 | 0 |  |  | 2.38 | 0 | 0 | 3.03 |  | 28.34 | 45.4 | 57 | 36.3 | 1.08 | 0 | 0 | Normal | 0.2525 | 0
2026-08-01 05:45 | 2026-08-01 | FREE_COOLING | 20.38 | 25 | 23.72 | 23.98 | 0.26 | 124.7 | 0 | 41.6 |  |  | 1.96 | 1.76 | 1.76 | 4.14 |  | 26.51 | 54.2 | 61 | 36.6 | 1.08 | 1 | 0 | Normal | 0.345 | 0
2026-08-01 05:50 | 2026-08-01 | IDLE | 21.04 | 25 | 24.4 | 29.49 | 5.09 | 0 | 0 | 0 |  |  | 2.55 | 0 | 0 | 2.61 |  | 27.02 | 48.8 | 57 | 36.8 | 1.08 | 0 | 0 | Normal | 0.2175 | 0
2026-08-01 05:55 | 2026-08-01 | IDLE | 21.66 | 25 | 24.47 | 29.45 | 4.98 | 0 | 0 | 0 |  |  | 2.49 | 0 | 0 | 3.44 |  | 27.14 | 45.7 | 60 | 37.1 | 1.08 | 0 | 0 | Normal | 0.2867 | 0
2026-08-01 06:00 | 2026-08-01 | FREE_COOLING | 20.38 | 25 | 23.08 | 23.26 | 0.18 | 114.4 | 0 | 45.6 |  |  | 1.22 | 1.1 | 1.1 | 5.8 |  | 25.96 | 39.2 | 62 | 37.6 | 1.08 | 1 | 0 | Normal | 0.4833 | 0
2026-08-01 06:05 | 2026-08-01 | IDLE | 21.1 | 25 | 24.48 | 28.89 | 4.41 | 0 | 0 | 0 |  |  | 2.21 | 0 | 0 | 3.53 |  | 27.31 | 50.1 | 55 | 37.9 | 1.08 | 0 | 0 | Normal | 0.2942 | 0
2026-08-01 06:10 | 2026-08-01 | IDLE | 21.47 | 25 | 24.53 | 27.97 | 3.44 | 0 | 0 | 0 |  |  | 1.72 | 0 | 0 | 4.9 |  | 27.04 | 45.9 | 58 | 38.3 | 1.08 | 0 | 0 | Normal | 0.4083 | 0
2026-08-01 06:15 | 2026-08-01 | IDLE | 21.75 | 25 | 24.58 | 27.8 | 3.22 | 0 | 0 | 0 |  |  | 1.61 | 0 | 0 | 4.36 |  | 28.12 | 44.8 | 65 | 38.7 | 1.08 | 0 | 0 | Normal | 0.3633 | 0
2026-08-01 06:20 | 2026-08-01 | IDLE | 22.19 | 25 | 24.66 | 28.69 | 4.03 | 0 | 0 | 0 |  |  | 2.01 | 0 | 0 | 3.88 |  | 27.53 | 44.8 | 63 | 39 | 1.08 | 0 | 0 | Normal | 0.3233 | 0
2026-08-01 06:25 | 2026-08-01 | IDLE | 22.02 | 25 | 24.71 | 28.81 | 4.1 | 0 | 0 | 0 |  |  | 2.05 | 0 | 0 | 3.48 |  | 27.19 | 41.5 | 59 | 39.3 | 1.08 | 0 | 0 | Normal | 0.29 | 0
2026-08-01 06:30 | 2026-08-01 | IDLE | 21.81 | 25 | 24.74 | 28.95 | 4.21 | 0 | 0 | 0 |  |  | 2.1 | 0 | 0 | 5.03 |  | 27.07 | 50.5 | 60 | 39.7 | 1.08 | 0 | 0 | Normal | 0.4192 | 0
2026-08-01 06:35 | 2026-08-01 | IDLE | 21.82 | 25 | 24.77 | 28.78 | 4.01 | 0 | 0 | 0 |  |  | 2 | 0 | 0 | 3.86 |  | 27.03 | 41.1 | 57 | 40 | 1.08 | 0 | 0 | Normal | 0.3217 | 0
2026-08-01 06:40 | 2026-08-01 | IDLE | 22.08 | 25 | 24.81 | 29.76 | 4.95 | 0 | 0 | 0 |  |  | 2.47 | 0 | 0 | 5.22 |  | 28.73 | 42.2 | 66 | 40.5 | 1.08 | 0 | 0 | Normal | 0.435 | 0
2026-08-01 06:45 | 2026-08-01 | IDLE | 21.88 | 25 | 24.83 | 28.94 | 4.11 | 0 | 0 | 0 |  |  | 2.05 | 0 | 0 | 3.42 |  | 27.37 | 40.7 | 63 | 40.7 | 1.08 | 0 | 0 | Normal | 0.285 | 0
2026-08-01 06:50 | 2026-08-01 | IDLE | 22.9 | 25 | 24.91 | 29.26 | 4.35 | 0 | 0 | 0 |  |  | 2.17 | 0 | 0 | 4.05 |  | 28.9 | 37.4 | 61 | 41.1 | 1.08 | 0 | 0 | Normal | 0.3375 | 0
2026-08-01 06:55 | 2026-08-01 | IDLE | 22.48 | 25 | 24.95 | 29.61 | 4.66 | 0 | 0 | 0 |  |  | 2.33 | 0 | 0 | 4.37 |  | 27.65 | 35.7 | 61 | 41.4 | 1.08 | 0 | 0 | Normal | 0.3642 | 0
2026-08-01 07:00 | 2026-08-01 | IDLE | 23.04 | 25 | 25.02 | 29.04 | 4.02 | 0 | 0 | 0 |  |  | 2.01 | 0 | 0 | 4.3 |  | 28.22 | 51.9 | 57 | 41.8 | 1.08 | 0 | 0 | Normal | 0.3583 | 0
2026-08-01 07:05 | 2026-08-01 | IDLE | 22.75 | 25 | 25.06 | 29.31 | 4.25 | 0 | 0 | 0 |  |  | 2.12 | 0 | 0 | 3.01 |  | 27.23 | 44.6 | 56 | 42.1 | 1.08 | 0 | 0 | Normal | 0.2508 | 0
2026-08-01 07:10 | 2026-08-01 | IDLE | 23.04 | 25 | 25.12 | 28.69 | 3.57 | 0 | 0 | 0 |  |  | 1.79 | 0 | 0 | 3.47 |  | 28.08 | 45.2 | 66 | 42.3 | 1.08 | 0 | 0 | Normal | 0.2892 | 0
2026-08-01 07:15 | 2026-08-01 | IDLE | 23.38 | 25 | 25.18 | 27.59 | 2.41 | 0 | 0 | 0 |  |  | 1.2 | 0 | 0 | 3.84 |  | 28.71 | 44.7 | 63 | 42.7 | 1.08 | 0 | 2 | CompressorFault | 0.32 | 0
2026-08-01 07:20 | 2026-08-01 | IDLE | 23.45 | 25 | 25.24 | 29.46 | 4.22 | 0 | 0 | 0 |  |  | 2.11 | 0 | 0 | 3.32 |  | 27.96 | 36.6 | 62 | 42.9 | 1.08 | 0 | 0 | Normal | 0.2767 | 0
2026-08-01 07:25 | 2026-08-01 | IDLE | 23.69 | 25 | 25.31 | 29.66 | 4.35 | 0 | 0 | 0 |  |  | 2.18 | 0 | 0 | 4.54 |  | 29.58 | 44 | 65 | 43.3 | 1.08 | 0 | 0 | Normal | 0.3783 | 0
2026-08-01 07:30 | 2026-08-01 | IDLE | 23.45 | 25 | 25.35 | 28.5 | 3.15 | 0 | 0 | 0 |  |  | 1.58 | 0 | 0 | 4.47 |  | 28.53 | 43.4 | 65 | 43.7 | 1.08 | 0 | 0 | Normal | 0.3725 | 0
2026-08-01 07:35 | 2026-08-01 | IDLE | 23.73 | 25 | 25.4 | 30 | 4.6 | 0 | 0 | 0 |  |  | 2.3 | 0 | 0 | 2.43 |  | 28 | 47.5 | 60 | 43.9 | 1.08 | 0 | 0 | Normal | 0.2025 | 0
2026-08-01 07:40 | 2026-08-01 | IDLE | 23.96 | 25 | 25.46 | 30.21 | 4.75 | 0 | 0 | 0 |  |  | 2.37 | 0 | 0 | 2.56 |  | 28.03 | 49.7 | 61 | 44.1 | 1.08 | 0 | 0 | Normal | 0.2133 | 0
2026-08-01 07:45 | 2026-08-01 | IDLE | 23.39 | 25 | 25.47 | 29.93 | 4.46 | 0 | 0 | 0 |  |  | 2.23 | 0 | 0 | 2.97 |  | 28.6 | 46.8 | 63 | 44.4 | 1.08 | 0 | 0 | Normal | 0.2475 | 0
2026-08-01 07:50 | 2026-08-01 | IDLE | 23.63 | 25 | 25.5 | 30.14 | 4.64 | 0 | 0 | 0 |  |  | 2.32 | 0 | 0 | 4.09 |  | 28.9 | 48.8 | 62 | 44.7 | 1.08 | 0 | 0 | Normal | 0.3408 | 0
2026-08-01 07:55 | 2026-08-01 | IDLE | 24.52 | 25 | 25.58 | 30.51 | 4.93 | 0 | 0 | 0 |  |  | 2.47 | 0 | 0 | 5.63 |  | 28.12 | 45.9 | 65 | 45.2 | 1.08 | 0 | 0 | Normal | 0.4692 | 0
2026-08-01 08:00 | 2026-08-01 | IDLE | 25.1 | 25 | 25.68 | 30.72 | 5.04 | 0 | 0 | 0 |  |  | 2.52 | 0 | 0 | 3.78 |  | 28.69 | 48 | 61 | 45.5 | 1.08 | 0 | 0 | Normal | 0.315 | 0
2026-08-01 08:05 | 2026-08-01 | IDLE | 24.16 | 25 | 25.7 | 29.04 | 3.34 | 0 | 0 | 0 |  |  | 1.67 | 0 | 0 | 4.2 |  | 29.36 | 42.6 | 59 | 45.8 | 1.08 | 0 | 0 | Normal | 0.35 | 0
2026-08-01 08:10 | 2026-08-01 | IDLE | 24.37 | 25 | 25.74 | 29.82 | 4.08 | 0 | 0 | 0 |  |  | 2.04 | 0 | 0 | 3.15 |  | 28.69 | 43.1 | 61 | 46.1 | 1.08 | 0 | 0 | Normal | 0.2625 | 0
2026-08-01 08:15 | 2026-08-01 | IDLE | 25.04 | 25 | 25.81 | 31.5 | 5.69 | 0 | 0 | 0 |  |  | 2.84 | 0 | 0 | 3.2 |  | 28.6 | 48.4 | 56 | 46.4 | 1.08 | 0 | 0 | Normal | 0.2667 | 0
2026-08-01 08:20 | 2026-08-01 | IDLE | 24.74 | 25 | 25.85 | 29.81 | 3.96 | 0 | 0 | 0 |  |  | 1.98 | 0 | 0 | 2.43 |  | 28.46 | 43.1 | 58 | 46.6 | 1.08 | 0 | 0 | Normal | 0.2025 | 0
2026-08-01 08:25 | 2026-08-01 | IDLE | 24.93 | 25 | 25.9 | 30.06 | 4.16 | 0 | 0 | 0 |  |  | 2.08 | 0 | 0 | 3.98 |  | 29.28 | 43.7 | 58 | 46.9 | 1.08 | 0 | 0 | Normal | 0.3317 | 0
2026-08-01 08:30 | 2026-08-01 | IDLE | 25.06 | 25 | 25.95 | 29.8 | 3.85 | 0 | 0 | 0 |  |  | 1.92 | 0 | 0 | 4.81 |  | 29.37 | 35.1 | 58 | 47.3 | 1.08 | 0 | 0 | Normal | 0.4008 | 0
2026-08-01 08:35 | 2026-08-01 | IDLE | 25.76 | 25 | 26.03 | 31.57 | 5.54 | 0 | 0 | 0 |  |  | 2.77 | 0 | 0 | 4.4 |  | 28.6 | 46 | 63 | 47.7 | 1.08 | 0 | 0 | Normal | 0.3667 | 0
2026-08-01 08:40 | 2026-08-01 | IDLE | 25.21 | 25 | 26.07 | 31.31 | 5.24 | 0 | 0 | 0 |  |  | 2.62 | 0 | 0 | 5.31 |  | 29.53 | 45.6 | 57 | 48.1 | 1.08 | 0 | 0 | Normal | 0.4425 | 0
2026-08-01 08:45 | 2026-08-01 | IDLE | 25.7 | 25 | 26.13 | 30.56 | 4.43 | 0 | 0 | 0 |  |  | 2.21 | 0 | 0 | 4.79 |  | 29.54 | 38.5 | 60 | 48.5 | 1.08 | 0 | 0 | Normal | 0.3992 | 0
2026-08-01 08:50 | 2026-08-01 | IDLE | 26.32 | 25 | 26.22 | 31.29 | 5.07 | 0 | 0 | 0 |  |  | 2.54 | 0 | 0 | 5.16 |  | 29.28 | 45.6 | 62 | 48.9 | 1.08 | 0 | 0 | Normal | 0.43 | 0
2026-08-01 08:55 | 2026-08-01 | IDLE | 25.75 | 25 | 26.26 | 32.12 | 5.86 | 0 | 0 | 0 |  |  | 2.93 | 0 | 0 | 5.09 |  | 29.21 | 45.3 | 59 | 49.4 | 1.08 | 0 | 0 | Normal | 0.4242 | 0
2026-08-01 09:00 | 2026-08-01 | IDLE | 25.72 | 25 | 26.3 | 31.75 | 5.45 | 0 | 0 | 0 |  |  | 2.73 | 0 | 0 | 5.04 |  | 29.77 | 51.4 | 63 | 49.8 | 1.08 | 0 | 0 | Normal | 0.42 | 0
2026-08-01 09:05 | 2026-08-01 | IDLE | 26.55 | 25 | 26.38 | 32.21 | 5.83 | 0 | 0 | 0 |  |  | 2.91 | 0 | 0 | 6.31 |  | 29.23 | 44.2 | 61 | 50.3 | 1.08 | 0 | 0 | Normal | 0.5258 | 0
2026-08-01 09:10 | 2026-08-01 | IDLE | 26.04 | 25 | 26.41 | 31.98 | 5.57 | 0 | 0 | 0 |  |  | 2.79 | 0 | 0 | 4.29 |  | 30 | 45.7 | 56 | 50.7 | 1.08 | 0 | 0 | Normal | 0.3575 | 0
2026-08-01 09:15 | 2026-08-01 | IDLE | 26.79 | 25 | 26.49 | 26.99 | 0.5 | 121.4 | 0 | 0 |  |  | 3.67 | 0 | 0 | 3.78 |  | 29.53 | 44.5 | 63 | 51 | 1.08 | 0 | 0 | Normal | 0.315 | 0
2026-08-01 09:20 | 2026-08-01 | IDLE | 26.69 | 25 | 26.55 | 32.24 | 5.69 | 0 | 0 | 0 |  |  | 2.85 | 0 | 0 | 5.61 |  | 28.76 | 39.8 | 62 | 51.4 | 1.08 | 0 | 0 | Normal | 0.4675 | 0
2026-08-01 09:25 | 2026-08-01 | IDLE | 26.78 | 25 | 26.6 | 30.88 | 4.28 | 0 | 0 | 0 |  |  | 2.14 | 0 | 0 | 5.11 |  | 29.36 | 48 | 61 | 51.9 | 1.08 | 0 | 0 | Normal | 0.4258 | 0
2026-08-01 09:30 | 2026-08-01 | IDLE | 26.85 | 25 | 26.65 | 27.2 | 0.55 | 118 | 0 | 0 |  |  | 3.92 | 0 | 0 | 5.64 |  | 29.91 | 48.5 | 57 | 52.3 | 1.08 | 0 | 0 | Normal | 0.47 | 0
2026-08-01 09:35 | 2026-08-01 | IDLE | 26.43 | 25 | 26.67 | 27.1 | 0.43 | 119.7 | 0 | 0 |  |  | 3.06 | 0 | 0 | 6.62 |  | 30.22 | 38.9 | 63 | 52.9 | 1.08 | 0 | 0 | Normal | 0.5517 | 0
2026-08-01 09:40 | 2026-08-01 | IDLE | 27.65 | 25 | 26.76 | 27.21 | 0.45 | 119.6 | 0 | 0 |  |  | 3.22 | 0 | 0 | 5.5 |  | 29.94 | 45.4 | 65 | 53.4 | 1.08 | 0 | 0 | Normal | 0.4583 | 0
2026-08-01 09:45 | 2026-08-01 | IDLE | 26.71 | 25 | 26.78 | 27.31 | 0.53 | 117.6 | 0 | 0 |  |  | 3.77 | 0 | 0 | 6.15 |  | 29.92 | 40.6 | 62 | 53.9 | 1.08 | 0 | 0 | Normal | 0.5125 | 0
2026-08-01 09:50 | 2026-08-01 | IDLE | 27.53 | 25 | 26.84 | 27.36 | 0.52 | 114.3 | 0 | 0 |  |  | 3.59 | 0 | 0 | 7.03 |  | 30.5 | 39.4 | 60 | 54.4 | 1.08 | 0 | 0 | Normal | 0.5858 | 0
2026-08-01 09:55 | 2026-08-01 | IDLE | 27.86 | 25 | 26.92 | 27.41 | 0.49 | 121 | 0 | 0 |  |  | 3.53 | 0 | 0 | 6.94 |  | 30.52 | 44.5 | 58 | 55 | 1.08 | 0 | 0 | Normal | 0.5783 | 0
2026-08-01 10:00 | 2026-08-01 | IDLE | 28.03 | 25 | 26.99 | 27.55 | 0.56 | 113.2 | 0 | 0 |  |  | 3.81 | 0 | 0 | 7.62 |  | 30.87 | 46.3 | 64 | 55.7 | 1.08 | 0 | 0 | Normal | 0.635 | 0
2026-08-01 10:05 | 2026-08-01 | IDLE | 27.32 | 25 | 27.01 | 27.46 | 0.45 | 115.5 | 0 | 0 |  |  | 3.15 | 0 | 0 | 5.72 |  | 29.58 | 44.4 | 60 | 56.1 | 1.08 | 0 | 0 | Normal | 0.4767 | 0
2026-08-01 10:10 | 2026-08-01 | IDLE | 28.11 | 25 | 27.08 | 27.55 | 0.47 | 118.7 | 0 | 0 |  |  | 3.34 | 0 | 0 | 6.25 |  | 30.05 | 39.2 | 57 | 56.7 | 1.08 | 0 | 0 | Normal | 0.5208 | 0
2026-08-01 10:15 | 2026-08-01 | IDLE | 28.07 | 25 | 27.13 | 27.65 | 0.52 | 118 | 0 | 0 |  |  | 3.68 | 0 | 0 | 7.59 |  | 31.24 | 46.1 | 59 | 57.3 | 1.08 | 0 | 0 | Normal | 0.6325 | 0
2026-08-01 10:20 | 2026-08-01 | IDLE | 28.75 | 25 | 27.22 | 27.78 | 0.56 | 116.2 | 0 | 0 |  |  | 3.93 | 0 | 0 | 7.95 |  | 31 | 44 | 56 | 58 | 1.08 | 0 | 0 | Normal | 0.6625 | 0
2026-08-01 10:25 | 2026-08-01 | IDLE | 28.06 | 25 | 27.25 | 27.71 | 0.46 | 120.7 | 0 | 0 |  |  | 3.33 | 0 | 0 | 7.87 |  | 30.72 | 46.7 | 60 | 58.6 | 1.08 | 0 | 0 | Normal | 0.6558 | 0
2026-08-01 10:30 | 2026-08-01 | IDLE | 28.09 | 25 | 27.28 | 27.76 | 0.48 | 120.4 | 0 | 0 |  |  | 3.43 | 0 | 0 | 6.95 |  | 30.54 | 45.3 | 61 | 59.2 | 1.08 | 0 | 0 | Normal | 0.5792 | 0
2026-08-01 10:35 | 2026-08-01 | IDLE | 28.6 | 25 | 27.33 | 27.82 | 0.49 | 115.3 | 0 | 0 |  |  | 3.39 | 0 | 0 | 8.54 |  | 30.75 | 45.7 | 61 | 59.9 | 1.08 | 0 | 0 | Normal | 0.7117 | 0
2026-08-01 10:40 | 2026-08-01 | IDLE | 29.22 | 25 | 27.41 | 27.97 | 0.56 | 106.8 | 0 | 0 |  |  | 3.59 | 0 | 0 | 7.57 |  | 31.22 | 48.7 | 63 | 60.5 | 1.08 | 0 | 0 | Normal | 0.6308 | 0
2026-08-01 10:45 | 2026-08-01 | IDLE | 29.34 | 25 | 27.49 | 28.08 | 0.59 | 117 | 0 | 0 |  |  | 4.16 | 0 | 0 | 7.06 |  | 30.79 | 46.4 | 61 | 61.1 | 1.08 | 0 | 0 | Normal | 0.5883 | 0
2026-08-01 10:50 | 2026-08-01 | IDLE | 28.87 | 25 | 27.53 | 28.07 | 0.54 | 122 | 0 | 0 |  |  | 3.93 | 0 | 0 | 5.85 |  | 30.77 | 44.5 | 60 | 61.6 | 1.08 | 0 | 0 | Normal | 0.4875 | 0
2026-08-01 10:55 | 2026-08-01 | IDLE | 29.39 | 25 | 27.59 | 28.16 | 0.57 | 119.6 | 0 | 0 |  |  | 4.11 | 0 | 0 | 7.07 |  | 31.36 | 44.6 | 63 | 62.2 | 1.08 | 0 | 0 | Normal | 0.5892 | 0
2026-08-01 11:00 | 2026-08-01 | IDLE | 28.45 | 25 | 27.59 | 28.03 | 0.44 | 116.5 | 0 | 0 |  |  | 3.06 | 0 | 0 | 7.76 |  | 30.82 | 52.4 | 59 | 62.8 | 1.08 | 0 | 0 | Normal | 0.6467 | 0
2026-08-01 11:05 | 2026-08-01 | IDLE | 28.95 | 25 | 27.62 | 28.18 | 0.56 | 123.6 | 0 | 0 |  |  | 4.16 | 0 | 0 | 6.38 |  | 31.43 | 46.1 | 59 | 63.4 | 1.08 | 0 | 0 | Normal | 0.5317 | 0
2026-08-01 11:10 | 2026-08-01 | IDLE | 29.16 | 25 | 27.66 | 28.2 | 0.54 | 113.7 | 0 | 0 |  |  | 3.72 | 0 | 0 | 7.38 |  | 30.55 | 55.2 | 57 | 64 | 1.08 | 0 | 0 | Normal | 0.615 | 0
2026-08-01 11:15 | 2026-08-01 | IDLE | 29.72 | 25 | 27.72 | 28.39 | 0.67 | 116.8 | 0 | 0 |  |  | 4.68 | 0 | 0 | 9.93 |  | 31.45 | 46.1 | 60 | 64.8 | 1.08 | 0 | 0 | Normal | 0.8275 | 0
2026-08-01 11:20 | 2026-08-01 | IDLE | 29.26 | 25 | 27.75 | 28.36 | 0.61 | 118.1 | 0 | 0 |  |  | 4.33 | 0 | 0 | 8.51 |  | 31.14 | 43.6 | 61 | 65.5 | 1.08 | 0 | 0 | Normal | 0.7092 | 0
2026-08-01 11:25 | 2026-08-01 | IDLE | 30.39 | 25 | 27.84 | 28.46 | 0.62 | 122.8 | 0 | 0 |  |  | 4.59 | 0 | 0 | 10.28 |  | 32.46 | 47.2 | 59 | 66.4 | 1.08 | 0 | 0 | Normal | 0.8567 | 0
2026-08-01 11:30 | 2026-08-01 | IDLE | 30.79 | 25 | 27.94 | 28.58 | 0.64 | 110.1 | 0 | 0 |  |  | 4.21 | 0 | 0 | 8.42 |  | 31.44 | 49.4 | 65 | 67.1 | 1.08 | 0 | 0 | Normal | 0.7017 | 0
2026-08-01 11:35 | 2026-08-01 | IDLE | 29.79 | 25 | 27.97 | 28.57 | 0.6 | 117 | 0 | 0 |  |  | 4.22 | 0 | 0 | 6.34 |  | 31.11 | 47.2 | 57 | 67.6 | 1.08 | 0 | 0 | Normal | 0.5283 | 0
2026-08-01 11:40 | 2026-08-01 | IDLE | 29.68 | 25 | 27.98 | 28.5 | 0.52 | 123.8 | 0 | 0 |  |  | 3.86 | 0 | 0 | 9.43 |  | 32.26 | 45.5 | 58 | 68.4 | 1.08 | 0 | 0 | Normal | 0.7858 | 0
2026-08-01 11:45 | 2026-08-01 | IDLE | 30.15 | 25 | 28.02 | 28.6 | 0.58 | 119.9 | 0 | 0 |  |  | 4.19 | 0 | 0 | 7.5 |  | 31.97 | 46 | 56 | 69 | 1.08 | 0 | 0 | Normal | 0.625 | 0
2026-08-01 11:50 | 2026-08-01 | IDLE | 30.36 | 25 | 28.07 | 28.6 | 0.53 | 116.4 | 0 | 0 |  |  | 3.7 | 0 | 0 | 8.9 |  | 31.11 | 41.2 | 60 | 69.8 | 1.08 | 0 | 0 | Normal | 0.7417 | 0
2026-08-01 11:55 | 2026-08-01 | IDLE | 31.12 | 25 | 28.16 | 28.83 | 0.67 | 118.2 | 0 | 0 |  |  | 4.74 | 0 | 0 | 9.68 |  | 31.63 | 49 | 61 | 70.6 | 1.08 | 0 | 0 | Normal | 0.8067 | 0
2026-08-01 12:00 | 2026-08-01 | IDLE | 31.03 | 25 | 28.23 | 28.92 | 0.69 | 110.9 | 0 | 0 |  |  | 4.57 | 0 | 0 | 8.67 |  | 32.36 | 56.9 | 61 | 71.3 | 1.08 | 0 | 0 | Normal | 0.7225 | 0
2026-08-01 12:05 | 2026-08-01 | IDLE | 30.4 | 25 | 28.25 | 28.85 | 0.6 | 114.5 | 0 | 0 |  |  | 4.12 | 0 | 0 | 10.1 |  | 31.39 | 46.6 | 60 | 72.1 | 1.08 | 0 | 0 | Normal | 0.8417 | 0
2026-08-01 12:10 | 2026-08-01 | IDLE | 31.27 | 25 | 28.32 | 28.95 | 0.63 | 118.6 | 0 | 0 |  |  | 4.52 | 0 | 0 | 10.88 |  | 32.14 | 47.8 | 61 | 73 | 1.08 | 0 | 0 | Normal | 0.9067 | 0
2026-08-01 12:15 | 2026-08-01 | IDLE | 31.27 | 25 | 28.38 | 29.09 | 0.71 | 117.9 | 0 | 0 |  |  | 5.04 | 0 | 0 | 10.08 |  | 31.6 | 46.8 | 66 | 73.9 | 1.08 | 0 | 0 | Normal | 0.84 | 0
2026-08-01 12:20 | 2026-08-01 | IDLE | 30.39 | 25 | 28.37 | 29.06 | 0.69 | 112.6 | 0 | 0 |  |  | 4.69 | 0 | 0 | 8.83 |  | 31.98 | 47.2 | 66 | 74.6 | 1.08 | 0 | 0 | Normal | 0.7358 | 0
2026-08-01 12:25 | 2026-08-01 | IDLE | 31.97 | 25 | 28.46 | 29.11 | 0.65 | 117.6 | 0 | 0 |  |  | 4.58 | 0 | 0 | 10.43 |  | 33.1 | 41.1 | 57 | 75.5 | 1.08 | 0 | 0 | Normal | 0.8692 | 0
2026-08-01 12:30 | 2026-08-01 | IDLE | 30.96 | 25 | 28.48 | 29.13 | 0.65 | 116.5 | 0 | 0 |  |  | 4.55 | 0 | 0 | 8.49 |  | 31.19 | 48.3 | 56 | 76.2 | 1.08 | 0 | 0 | Normal | 0.7075 | 0
2026-08-01 12:35 | 2026-08-01 | IDLE | 31.39 | 25 | 28.52 | 29.17 | 0.65 | 118 | 0 | 0 |  |  | 4.58 | 0 | 0 | 9.56 |  | 31.38 | 43.5 | 57 | 77 | 1.08 | 0 | 0 | Normal | 0.7967 | 0
2026-08-01 12:40 | 2026-08-01 | IDLE | 31.48 | 25 | 28.56 | 29.21 | 0.65 | 118.9 | 0 | 0 |  |  | 4.61 | 0 | 0 | 9.75 |  | 32.68 | 52.9 | 63 | 77.8 | 1.08 | 0 | 0 | Normal | 0.8125 | 0
2026-08-01 12:45 | 2026-08-01 | IDLE | 31.66 | 25 | 28.61 | 29.24 | 0.63 | 114.6 | 0 | 0 |  |  | 4.32 | 0 | 0 | 9.31 |  | 33.08 | 48.7 | 58 | 78.6 | 1.08 | 0 | 0 | Normal | 0.7758 | 0
2026-08-01 12:50 | 2026-08-01 | IDLE | 30.88 | 25 | 28.6 | 29.25 | 0.65 | 122.7 | 0 | 0 |  |  | 4.79 | 0 | 0 | 9.97 |  | 32.9 | 49.5 | 60 | 79.4 | 1.08 | 0 | 0 | Normal | 0.8308 | 0
2026-08-01 12:55 | 2026-08-01 | IDLE | 31.39 | 25 | 28.62 | 29.21 | 0.59 | 119.6 | 0 | 0 |  |  | 4.23 | 0 | 0 | 8.61 |  | 32.21 | 43.2 | 57 | 80.1 | 1.08 | 0 | 0 | Normal | 0.7175 | 0
2026-08-01 13:00 | 2026-08-01 | IDLE | 32.24 | 25 | 28.69 | 29.35 | 0.66 | 116.5 | 0 | 0 |  |  | 4.61 | 0 | 0 | 10.15 |  | 32.79 | 48.5 | 58 | 81 | 1.08 | 0 | 0 | Normal | 0.8458 | 0
2026-08-01 13:05 | 2026-08-01 | IDLE | 31.74 | 25 | 28.72 | 29.39 | 0.67 | 114 | 0 | 0 |  |  | 4.59 | 0 | 0 | 8.26 |  | 32.86 | 51.9 | 56 | 81.7 | 1.08 | 0 | 0 | Normal | 0.6883 | 0
2026-08-01 13:10 | 2026-08-01 | IDLE | 32.14 | 25 | 28.77 | 29.43 | 0.66 | 118.6 | 0 | 0 |  |  | 4.73 | 0 | 0 | 10.82 |  | 32.37 | 48.7 | 57 | 82.6 | 1.08 | 0 | 0 | Normal | 0.9017 | 0
2026-08-01 13:15 | 2026-08-01 | IDLE | 32.12 | 25 | 28.82 | 29.48 | 0.66 | 122.7 | 0 | 0 |  |  | 4.87 | 0 | 0 | 11 |  | 32.89 | 47.3 | 60 | 83.5 | 1.08 | 0 | 0 | Normal | 0.9167 | 0
2026-08-01 13:20 | 2026-08-01 | IDLE | 31.69 | 25 | 28.82 | 29.49 | 0.67 | 116.8 | 0 | 0 |  |  | 4.71 | 0 | 0 | 10.52 |  | 31.54 | 47.9 | 54 | 84.4 | 1.08 | 0 | 0 | Normal | 0.8767 | 0
2026-08-01 13:25 | 2026-08-01 | IDLE | 30.99 | 25 | 28.79 | 29.44 | 0.65 | 114.5 | 0 | 0 |  |  | 4.49 | 0 | 0 | 11.73 |  | 32.49 | 47.3 | 52 | 85.3 | 1.08 | 0 | 0 | Normal | 0.9775 | 0
2026-08-01 13:30 | 2026-08-01 | IDLE | 31.91 | 25 | 28.82 | 29.47 | 0.65 | 117.3 | 0 | 0 |  |  | 4.59 | 0 | 0 | 10.97 |  | 32.76 | 42.1 | 58 | 86.3 | 1.08 | 0 | 0 | Normal | 0.9142 | 0
2026-08-01 13:35 | 2026-08-01 | IDLE | 32.76 | 25 | 28.89 | 29.64 | 0.75 | 113.8 | 0 | 0 |  |  | 5.12 | 0 | 0 | 10.23 |  | 33.49 | 49.9 | 62 | 87.1 | 1.08 | 0 | 0 | Normal | 0.8525 | 0
2026-08-01 13:40 | 2026-08-01 | IDLE | 31.58 | 25 | 28.88 | 29.5 | 0.62 | 114 | 0 | 0 |  |  | 4.26 | 0 | 0 | 12.05 |  | 33.22 | 44.5 | 57 | 88.1 | 1.08 | 0 | 0 | Normal | 1.0042 | 0
2026-08-01 13:45 | 2026-08-01 | IDLE | 32.53 | 25 | 28.93 | 29.64 | 0.71 | 115.1 | 0 | 0 |  |  | 4.92 | 0 | 0 | 10.04 |  | 33.06 | 49.2 | 61 | 88.9 | 1.08 | 0 | 0 | Normal | 0.8367 | 0
2026-08-01 13:50 | 2026-08-01 | IDLE | 32.63 | 25 | 28.98 | 29.73 | 0.75 | 119.4 | 0 | 0 |  |  | 5.38 | 0 | 0 | 11.5 |  | 33.28 | 41 | 55 | 89.9 | 1.08 | 0 | 0 | Normal | 0.9583 | 0
2026-08-01 13:55 | 2026-08-01 | IDLE | 31.45 | 25 | 28.95 | 29.62 | 0.67 | 119.1 | 0 | 0 |  |  | 4.79 | 0 | 0 | 10.4 |  | 32.25 | 45.3 | 64 | 90.8 | 1.08 | 0 | 0 | Normal | 0.8667 | 0
2026-08-01 14:00 | 2026-08-01 | IDLE | 32.26 | 25 | 28.97 | 29.67 | 0.7 | 116.3 | 0 | 0 |  |  | 4.9 | 0 | 0 | 9.83 |  | 33.06 | 47 | 60 | 91.6 | 1.08 | 0 | 0 | Normal | 0.8192 | 0
2026-08-01 14:05 | 2026-08-01 | IDLE | 32.59 | 25 | 29.01 | 29.68 | 0.67 | 120.8 | 0 | 0 |  |  | 4.83 | 0 | 0 | 11.95 |  | 33.24 | 48.5 | 61 | 92.6 | 1.08 | 0 | 0 | Normal | 0.9958 | 0
2026-08-01 14:10 | 2026-08-01 | IDLE | 32.3 | 25 | 29.03 | 29.64 | 0.61 | 121.5 | 0 | 0 |  |  | 4.46 | 0 | 0 | 10.85 |  | 34.27 | 49.8 | 58 | 93.5 | 1.08 | 0 | 0 | Normal | 0.9042 | 0
2026-08-01 14:15 | 2026-08-01 | IDLE | 32.33 | 25 | 29.04 | 29.77 | 0.73 | 119.5 | 0 | 0 |  |  | 5.23 | 0 | 0 | 11.05 |  | 33.33 | 47.3 | 61 | 94.4 | 1.08 | 0 | 0 | Normal | 0.9208 | 0
2026-08-01 14:20 | 2026-08-01 | IDLE | 32.63 | 25 | 29.08 | 29.81 | 0.73 | 117 | 0 | 0 |  |  | 5.14 | 0 | 0 | 10.33 |  | 33.25 | 45.4 | 59 | 95.3 | 1.08 | 0 | 0 | Normal | 0.8608 | 0
2026-08-01 14:25 | 2026-08-01 | IDLE | 32.07 | 25 | 29.07 | 29.67 | 0.6 | 121.2 | 0 | 0 |  |  | 4.34 | 0 | 0 | 11.41 |  | 32.22 | 42.2 | 63 | 96.2 | 1.08 | 0 | 0 | Normal | 0.9508 | 0
2026-08-01 14:30 | 2026-08-01 | IDLE | 32.6 | 25 | 29.09 | 29.85 | 0.76 | 117.8 | 0 | 0 |  |  | 5.38 | 0 | 0 | 10.15 |  | 32.53 | 41.5 | 67 | 97.1 | 1.08 | 0 | 0 | Normal | 0.8458 | 0
2026-08-01 14:35 | 2026-08-01 | IDLE | 32.61 | 25 | 29.12 | 29.77 | 0.65 | 119.3 | 0 | 0 |  |  | 4.68 | 0 | 0 | 9.43 |  | 32.98 | 51.9 | 62 | 97.9 | 1.08 | 0 | 0 | Normal | 0.7858 | 0
2026-08-01 14:40 | 2026-08-01 | IDLE | 31.75 | 25 | 29.08 | 29.8 | 0.72 | 117.4 | 0 | 0 |  |  | 5.07 | 0 | 0 | 11.22 |  | 34.52 | 49.8 | 61 | 98.8 | 1.08 | 0 | 0 | Normal | 0.935 | 0
2026-08-01 14:45 | 2026-08-01 | IDLE | 32.27 | 25 | 29.09 | 29.79 | 0.7 | 116.4 | 0 | 0 |  |  | 4.87 | 0 | 0 | 10.2 |  | 33.05 | 54.1 | 67 | 99.6 | 1.08 | 0 | 0 | Normal | 0.85 | 0
2026-08-01 14:50 | 2026-08-01 | IDLE | 33.41 | 25 | 29.16 | 29.88 | 0.72 | 119.7 | 0 | 0 |  |  | 5.15 | 0 | 0 | 11.6 |  | 32.84 | 49.4 | 63 | 100.6 | 1.08 | 0 | 0 | Normal | 0.9667 | 0
2026-08-01 14:55 | 2026-08-01 | IDLE | 32.44 | 25 | 29.16 | 29.87 | 0.71 | 115.9 | 0 | 0 |  |  | 4.91 | 0 | 0 | 12.23 |  | 34.14 | 41.4 | 58 | 101.6 | 1.08 | 0 | 0 | Normal | 1.0192 | 0
2026-08-01 15:00 | 2026-08-01 | IDLE | 32.46 | 25 | 29.16 | 29.91 | 0.75 | 119.7 | 0 | 0 |  |  | 5.41 | 0 | 0 | 11.62 |  | 32.89 | 45.3 | 52 | 102.6 | 1.08 | 0 | 0 | Normal | 0.9683 | 0
2026-08-01 15:05 | 2026-08-01 | IDLE | 32.58 | 25 | 29.17 | 29.89 | 0.72 | 118.6 | 0 | 0 |  |  | 5.09 | 0 | 0 | 11.33 |  | 33.31 | 55.3 | 64 | 103.5 | 1.08 | 0 | 0 | Normal | 0.9442 | 0
2026-08-01 15:10 | 2026-08-01 | IDLE | 32.75 | 25 | 29.19 | 29.88 | 0.69 | 122.7 | 0 | 0 |  |  | 5.05 | 0 | 0 | 11.83 |  | 33.6 | 35 | 63 | 104.5 | 1.08 | 0 | 0 | Normal | 0.9858 | 0
2026-08-01 15:15 | 2026-08-01 | IDLE | 32.37 | 25 | 29.19 | 29.86 | 0.67 | 116.1 | 0 | 0 |  |  | 4.68 | 0 | 0 | 10.05 |  | 34.05 | 47.6 | 62 | 105.4 | 1.08 | 0 | 0 | Normal | 0.8375 | 0
2026-08-01 15:20 | 2026-08-01 | IDLE | 31.92 | 25 | 29.15 | 29.84 | 0.69 | 122.5 | 0 | 0 |  |  | 5.06 | 0 | 0 | 10.83 |  | 32.77 | 47.8 | 64 | 106.3 | 1.08 | 0 | 0 | Normal | 0.9025 | 0
2026-08-01 15:25 | 2026-08-01 | IDLE | 32.15 | 25 | 29.14 | 29.89 | 0.75 | 120.3 | 0 | 0 |  |  | 5.4 | 0 | 0 | 11.32 |  | 33.08 | 48.8 | 64 | 107.2 | 1.08 | 0 | 0 | Normal | 0.9433 | 0
2026-08-01 15:30 | 2026-08-01 | IDLE | 32.13 | 25 | 29.13 | 29.8 | 0.67 | 120.8 | 0 | 0 |  |  | 4.84 | 0 | 0 | 11.02 |  | 33.53 | 58.4 | 57 | 108.1 | 1.08 | 0 | 0 | Normal | 0.9183 | 0
2026-08-01 15:35 | 2026-08-01 | IDLE | 31.86 | 25 | 29.1 | 29.8 | 0.7 | 114.5 | 0 | 0 |  |  | 4.81 | 0 | 0 | 10.01 |  | 33.26 | 42.8 | 62 | 109 | 1.08 | 0 | 0 | Normal | 0.8342 | 0
2026-08-01 15:40 | 2026-08-01 | IDLE | 32.27 | 25 | 29.1 | 29.74 | 0.64 | 116.7 | 0 | 0 |  |  | 4.48 | 0 | 0 | 7.55 |  | 32.79 | 44.3 | 63 | 109.6 | 1.08 | 0 | 0 | Normal | 0.6292 | 0
2026-08-01 15:45 | 2026-08-01 | IDLE | 31.7 | 25 | 29.07 | 29.78 | 0.71 | 107 | 0 | 0 |  |  | 4.54 | 0 | 0 | 10.48 |  | 32.88 | 49 | 58 | 110.5 | 1.08 | 0 | 0 | Normal | 0.8733 | 0
2026-08-01 15:50 | 2026-08-01 | IDLE | 32.81 | 25 | 29.11 | 29.79 | 0.68 | 120.7 | 0 | 0 |  |  | 4.93 | 0 | 0 | 11.12 |  | 33.47 | 45.4 | 57 | 111.4 | 1.08 | 0 | 0 | Normal | 0.9267 | 0
2026-08-01 15:55 | 2026-08-01 | IDLE | 32.41 | 25 | 29.11 | 29.82 | 0.71 | 118.4 | 0 | 0 |  |  | 5.06 | 0 | 0 | 10.37 |  | 33.26 | 51.5 | 59 | 112.3 | 1.08 | 0 | 0 | Normal | 0.8642 | 0
2026-08-01 16:00 | 2026-08-01 | IDLE | 32.51 | 25 | 29.13 | 29.88 | 0.75 | 119.9 | 0 | 0 |  |  | 5.41 | 0 | 0 | 11.38 |  | 32.97 | 48.7 | 63 | 113.2 | 1.08 | 0 | 0 | Normal | 0.9483 | 0
2026-08-01 16:05 | 2026-08-01 | IDLE | 32.07 | 25 | 29.11 | 29.79 | 0.68 | 122.4 | 0 | 0 |  |  | 5.01 | 0 | 0 | 10.58 |  | 32.9 | 46.7 | 62 | 114.1 | 1.08 | 0 | 0 | Normal | 0.8817 | 0
2026-08-01 16:10 | 2026-08-01 | IDLE | 32.08 | 25 | 29.1 | 29.88 | 0.78 | 115.3 | 0 | 0 |  |  | 5.4 | 0 | 0 | 10.54 |  | 33.73 | 46.9 | 64 | 115 | 1.08 | 0 | 0 | Normal | 0.8783 | 0
2026-08-01 16:15 | 2026-08-01 | IDLE | 32.12 | 25 | 29.09 | 29.79 | 0.7 | 115.2 | 0 | 0 |  |  | 4.85 | 0 | 0 | 9.22 |  | 33.41 | 47.8 | 65 | 115.7 | 1.08 | 0 | 0 | Normal | 0.7683 | 0
2026-08-01 16:20 | 2026-08-01 | IDLE | 31.99 | 25 | 29.08 | 29.76 | 0.68 | 118.2 | 0 | 0 |  |  | 4.81 | 0 | 0 | 9.12 |  | 33.36 | 39.2 | 62 | 116.5 | 1.08 | 0 | 0 | Normal | 0.76 | 0
2026-08-01 16:25 | 2026-08-01 | IDLE | 32.45 | 25 | 29.09 | 29.85 | 0.76 | 116.9 | 0 | 0 |  |  | 5.31 | 0 | 0 | 11 |  | 32.73 | 48.1 | 60 | 117.4 | 1.08 | 0 | 0 | Normal | 0.9167 | 0
2026-08-01 16:30 | 2026-08-01 | IDLE | 32.29 | 25 | 29.1 | 29.74 | 0.64 | 118.4 | 0 | 0 |  |  | 4.54 | 0 | 0 | 10.62 |  | 33.05 | 44.1 | 60 | 118.3 | 1.08 | 0 | 0 | Normal | 0.885 | 0
2026-08-01 16:35 | 2026-08-01 | IDLE | 32.89 | 25 | 29.14 | 29.86 | 0.72 | 117.7 | 0 | 0 |  |  | 5.11 | 0 | 0 | 11.21 |  | 33.5 | 42.9 | 56 | 119.2 | 1.08 | 0 | 0 | Normal | 0.9342 | 0
2026-08-01 16:40 | 2026-08-01 | IDLE | 32.13 | 25 | 29.12 | 29.8 | 0.68 | 119.2 | 0 | 0 |  |  | 4.83 | 0 | 0 | 10.55 |  | 32.55 | 47.5 | 59 | 120.1 | 1.08 | 0 | 0 | Normal | 0.8792 | 0
2026-08-01 16:45 | 2026-08-01 | IDLE | 31.79 | 25 | 29.09 | 29.69 | 0.6 | 120.5 | 0 | 0 |  |  | 4.34 | 0 | 0 | 10.44 |  | 33.86 | 43.8 | 61 | 121 | 1.08 | 0 | 0 | Normal | 0.87 | 0
2026-08-01 16:50 | 2026-08-01 | IDLE | 31.35 | 25 | 29.04 | 29.58 | 0.54 | 117.2 | 0 | 0 |  |  | 3.76 | 0 | 0 | 9.74 |  | 33.46 | 47.4 | 58 | 121.8 | 1.08 | 0 | 0 | Normal | 0.8117 | 0
2026-08-01 16:55 | 2026-08-01 | IDLE | 31.5 | 25 | 29 | 29.64 | 0.64 | 113.1 | 0 | 0 |  |  | 4.33 | 0 | 0 | 9.98 |  | 33.16 | 46.6 | 62 | 122.6 | 1.08 | 0 | 0 | Normal | 0.8317 | 0
2026-08-01 17:00 | 2026-08-01 | COOLING | 31.48 | 25 | 24.99 | 28.35 | 3.36 | 121.7 | 60.5 | 79.1 | 4.79 | 24.62 | 24.54 | 77.91 | 99.01 | 21.1 | 3.69 | 28.66 | 46.9 | 67 | 124.4 | 1.17 | 2 | 0 | Normal | 1.7583 | 0.0833
2026-08-01 17:05 | 2026-08-01 | COOLING | 31.15 | 25 | 24.99 | 28.38 | 3.38 | 117.8 | 59.6 | 78.1 | 4.4 | 24.89 | 23.92 | 79.98 | 100.66 | 20.68 | 3.87 | 28.89 | 40 | 68 | 126.1 | 1.25 | 2 | 0 | Normal | 1.7233 | 0.0833
2026-08-01 17:10 | 2026-08-01 | COOLING | 31.6 | 25 | 25.69 | 29.15 | 3.46 | 115.2 | 59.6 | 78.7 | 4.65 | 24.07 | 23.94 | 75.42 | 95.34 | 19.92 | 3.79 | 30.28 | 42.8 | 63 | 127.8 | 1.33 | 2 | 0 | Normal | 1.66 | 0.0833
2026-08-01 17:15 | 2026-08-01 | COOLING | 30.85 | 25 | 24.86 | 28.25 | 3.4 | 116.7 | 61.8 | 79.1 | 4.57 | 24.73 | 23.78 | 78.48 | 99.13 | 20.65 | 3.8 | 28.91 | 41.7 | 57 | 129.5 | 1.42 | 2 | 0 | Normal | 1.7208 | 0.0833
2026-08-01 17:20 | 2026-08-01 | COOLING | 31.57 | 25 | 24.45 | 27.62 | 3.16 | 118 | 53.8 | 75.2 | 4.54 | 24.26 | 22.4 | 77.97 | 98.65 | 20.68 | 3.77 | 28.25 | 33.5 | 62 | 131.2 | 1.5 | 2 | 0 | Normal | 1.7233 | 0.0833
2026-08-01 17:25 | 2026-08-01 | COOLING | 31.13 | 25 | 24.84 | 28.13 | 3.29 | 118.1 | 61.3 | 79.1 | 4.45 | 24.29 | 23.32 | 75.37 | 95.36 | 19.99 | 3.77 | 28.32 | 47 | 61 | 132.9 | 1.58 | 2 | 0 | Normal | 1.6658 | 0.0833
2026-08-01 17:30 | 2026-08-01 | COOLING | 31.36 | 25 | 25.14 | 28.5 | 3.36 | 117 | 52.5 | 74.1 | 4.91 | 23.83 | 23.57 | 75.79 | 95.48 | 19.69 | 3.85 | 28.35 | 37.1 | 62 | 134.5 | 1.67 | 2 | 0 | Normal | 1.6408 | 0.0833
2026-08-01 17:35 | 2026-08-01 | COOLING | 31.56 | 25 | 25.72 | 29.16 | 3.44 | 115.4 | 63.1 | 80.7 | 4.43 | 24.47 | 23.83 | 79.9 | 100.78 | 20.88 | 3.83 | 29.37 | 47.7 | 64 | 136.2 | 1.75 | 2 | 0 | Normal | 1.74 | 0.0833
2026-08-01 17:40 | 2026-08-01 | COOLING | 30.3 | 25 | 25.19 | 28.5 | 3.32 | 116.4 | 59.9 | 77.3 | 4.71 | 24.54 | 23.18 | 76.32 | 96.37 | 20.05 | 3.81 | 28.91 | 37.9 | 62 | 137.9 | 1.83 | 2 | 0 | Normal | 1.6708 | 0.0833
2026-08-01 17:45 | 2026-08-01 | COOLING | 31.03 | 25 | 24.97 | 28.24 | 3.27 | 117.6 | 55.9 | 75.7 | 4.52 | 23.62 | 23.08 | 73.58 | 92.71 | 19.13 | 3.85 | 28.51 | 31.9 | 58 | 139.5 | 1.92 | 2 | 0 | Normal | 1.5942 | 0.0833
2026-08-01 17:50 | 2026-08-01 | COOLING | 31.1 | 25 | 25.45 | 28.67 | 3.22 | 122.2 | 56.8 | 76.4 | 4.3 | 23.8 | 23.58 | 79.78 | 100.18 | 20.4 | 3.91 | 30.08 | 41.3 | 62 | 141.2 | 2 | 2 | 0 | Normal | 1.7 | 0.0833
2026-08-01 17:55 | 2026-08-01 | COOLING | 30.67 | 25 | 25.03 | 28.39 | 3.36 | 115 | 53.8 | 74.1 | 4.53 | 23.76 | 23.18 | 77.48 | 97.02 | 19.54 | 3.97 | 28.3 | 31.9 | 61 | 142.8 | 2.08 | 2 | 0 | Normal | 1.6283 | 0.0833
2026-08-01 18:00 | 2026-08-01 | COOLING | 29.68 | 25 | 24.76 | 27.98 | 3.22 | 119.9 | 56.9 | 74.7 | 4.34 | 23.68 | 23.18 | 71.25 | 89.57 | 18.32 | 3.89 | 29.38 | 43.3 | 60 | 144.4 | 2.17 | 2 | 0 | Normal | 1.5267 | 0.0833
2026-08-01 18:05 | 2026-08-01 | COOLING | 30.65 | 25 | 25.45 | 28.89 | 3.44 | 111.2 | 55.9 | 75.3 | 4.66 | 23.61 | 22.94 | 75.13 | 94.21 | 19.08 | 3.94 | 28.79 | 44.9 | 63 | 146 | 2.25 | 2 | 0 | Normal | 1.59 | 0.0833
2026-08-01 18:10 | 2026-08-01 | COOLING | 29.89 | 25 | 24.38 | 27.74 | 3.36 | 113.2 | 54 | 73.3 | 4.3 | 24.32 | 22.8 | 69.82 | 87.46 | 17.64 | 3.96 | 27.43 | 33.4 | 58 | 147.4 | 2.33 | 2 | 0 | Normal | 1.47 | 0.0833
2026-08-01 18:15 | 2026-08-01 | COOLING | 30.06 | 25 | 24.45 | 27.78 | 3.33 | 117 | 57.8 | 75.8 | 4.48 | 23.27 | 23.39 | 69.91 | 88.22 | 18.31 | 3.82 | 28.23 | 36 | 57 | 149 | 2.42 | 2 | 0 | Normal | 1.5258 | 0.0833
2026-08-01 18:20 | 2026-08-01 | COOLING | 30.2 | 25 | 24.91 | 28.16 | 3.25 | 121 | 59.1 | 76.7 | 4.89 | 24.38 | 23.61 | 69.33 | 87.21 | 17.88 | 3.88 | 29.23 | 36.9 | 59 | 150.4 | 2.5 | 2 | 0 | Normal | 1.49 | 0.0833
2026-08-01 18:25 | 2026-08-01 | COOLING | 29.87 | 25 | 24.81 | 28.1 | 3.29 | 116 | 61.3 | 77.6 | 4.9 | 23.91 | 22.88 | 71.59 | 90.05 | 18.46 | 3.88 | 29.03 | 42.1 | 66 | 152 | 2.58 | 2 | 0 | Normal | 1.5383 | 0.0833
2026-08-01 18:30 | 2026-08-01 | COOLING | 29.98 | 25 | 24.85 | 28.17 | 3.32 | 114.2 | 57.4 | 75.4 | 4.52 | 24.35 | 22.75 | 70.79 | 89.38 | 18.59 | 3.81 | 29.06 | 37.9 | 67 | 153.5 | 2.67 | 2 | 0 | Normal | 1.5492 | 0.0833
2026-08-01 18:35 | 2026-08-01 | COOLING | 30.07 | 25 | 25.14 | 28.32 | 3.19 | 120.8 | 57 | 75.3 | 4.7 | 24.35 | 23.1 | 74.79 | 93.82 | 19.03 | 3.93 | 29.17 | 40 | 61 | 155.1 | 2.75 | 2 | 0 | Normal | 1.5858 | 0.0833
2026-08-01 18:40 | 2026-08-01 | COOLING | 29.09 | 25 | 24.62 | 27.83 | 3.21 | 113.6 | 56.8 | 74 | 4.77 | 23.53 | 21.88 | 72.92 | 91.38 | 18.46 | 3.95 | 28.62 | 44.8 | 57 | 156.7 | 2.83 | 2 | 0 | Normal | 1.5383 | 0.0833
2026-08-01 18:45 | 2026-08-01 | COOLING | 29.6 | 25 | 24.65 | 27.8 | 3.14 | 119.3 | 58.9 | 75.9 | 4.5 | 24.75 | 22.48 | 71.17 | 89.38 | 18.21 | 3.91 | 29.17 | 40.9 | 59 | 158.2 | 2.92 | 2 | 0 | Normal | 1.5175 | 0.0833
2026-08-01 18:50 | 2026-08-01 | COOLING | 28.89 | 25 | 25.2 | 28.42 | 3.22 | 120.1 | 56.1 | 73.3 | 5.04 | 22.8 | 23.23 | 70.12 | 87.74 | 17.62 | 3.98 | 28.95 | 43.3 | 64 | 159.6 | 3 | 2 | 0 | Normal | 1.4683 | 0.0833
2026-08-01 18:55 | 2026-08-01 | COOLING | 29.46 | 25 | 24.89 | 28.11 | 3.21 | 116.2 | 55 | 73.4 | 4.76 | 23.9 | 22.4 | 72.32 | 90.28 | 17.96 | 4.03 | 29.02 | 40.9 | 65 | 161.1 | 3.08 | 2 | 0 | Normal | 1.4967 | 0.0833
2026-08-01 19:00 | 2026-08-01 | COOLING | 29.53 | 25 | 25.46 | 28.73 | 3.27 | 120.1 | 59.4 | 76.1 | 4.54 | 23.64 | 23.53 | 71.32 | 89.5 | 18.18 | 3.92 | 29.05 | 37.1 | 67 | 162.7 | 3.17 | 2 | 0 | Normal | 1.515 | 0.0833
2026-08-01 19:05 | 2026-08-01 | COOLING | 28.32 | 25 | 24.72 | 27.74 | 3.03 | 122.1 | 59.1 | 74.5 | 4.59 | 23.25 | 22.16 | 70.92 | 88.59 | 17.67 | 4.01 | 28.51 | 39.8 | 63 | 164.1 | 3.25 | 2 | 0 | Normal | 1.4725 | 0.0833
2026-08-01 19:10 | 2026-08-01 | COOLING | 29.78 | 25 | 24.81 | 28.01 | 3.21 | 119.4 | 58 | 75.6 | 4.22 | 24.62 | 22.96 | 72.08 | 90.73 | 18.65 | 3.86 | 28.78 | 38.4 | 63 | 165.7 | 3.33 | 2 | 0 | Normal | 1.5542 | 0.0833
2026-08-01 19:15 | 2026-08-01 | COOLING | 28.5 | 25 | 25.43 | 28.45 | 3.03 | 123.3 | 56 | 72.8 | 4.83 | 23.84 | 22.38 | 74.74 | 93.75 | 19.01 | 3.93 | 29.99 | 47.9 | 64 | 167.3 | 3.42 | 2 | 0 | Normal | 1.5842 | 0.0833
2026-08-01 19:20 | 2026-08-01 | COOLING | 28.49 | 25 | 25.24 | 27.51 | 2.28 | 113.3 | 39.3 | 62.8 | 4.52 | 21.95 | 15.48 | 58.8 | 73.29 | 14.49 | 4.06 | 28.17 | 44.9 | 62 | 168.5 | 3.5 | 2 | 0 | Normal | 1.2075 | 0.0833
2026-08-01 19:25 | 2026-08-01 | COOLING | 28.84 | 25 | 24.54 | 25.52 | 0.98 | 116.9 | 12.5 | 47.1 | 4.86 | 21.54 | 6.86 | 42.59 | 52.59 | 10 | 4.26 | 27.82 | 41 | 59 | 169.3 | 3.58 | 2 | 0 | Normal | 0.8333 | 0.0833
2026-08-01 19:30 | 2026-08-01 | IDLE | 29.04 | 25 | 27.88 | 28.55 | 0.67 | 119.7 | 0 | 0 |  |  | 4.8 | 0 | 0 | 9.62 |  | 31.42 | 42.6 | 62 | 170.1 | 3.58 | 0 | 0 | Normal | 0.8017 | 0
2026-08-01 19:35 | 2026-08-01 | IDLE | 28.33 | 25 | 27.83 | 28.35 | 0.52 | 118.1 | 0 | 0 |  |  | 3.72 | 0 | 0 | 6.11 |  | 31.41 | 43.7 | 64 | 170.6 | 3.58 | 0 | 0 | Normal | 0.5092 | 0
2026-08-01 19:40 | 2026-08-01 | IDLE | 27.8 | 25 | 27.75 | 28.23 | 0.48 | 123.1 | 0 | 0 |  |  | 3.52 | 0 | 0 | 7.08 |  | 30.62 | 41.8 | 60 | 171.2 | 3.58 | 0 | 0 | Normal | 0.59 | 0
2026-08-01 19:45 | 2026-08-01 | IDLE | 28.18 | 25 | 27.71 | 28.2 | 0.49 | 113.9 | 0 | 0 |  |  | 3.35 | 0 | 0 | 7.47 |  | 30.92 | 42.8 | 64 | 171.8 | 3.58 | 0 | 0 | Normal | 0.6225 | 0
2026-08-01 19:50 | 2026-08-01 | IDLE | 27.99 | 25 | 27.66 | 33.54 | 5.88 | 0 | 0 | 0 |  |  | 2.94 | 0 | 0 | 7.07 |  | 30.71 | 55.7 | 58 | 172.4 | 3.58 | 0 | 0 | Normal | 0.5892 | 0
2026-08-01 19:55 | 2026-08-01 | IDLE | 28.56 | 25 | 27.66 | 28.19 | 0.53 | 119.3 | 0 | 0 |  |  | 3.76 | 0 | 0 | 8.91 |  | 31.3 | 47.6 | 60 | 173.2 | 3.58 | 0 | 0 | Normal | 0.7425 | 0
2026-08-01 20:00 | 2026-08-01 | IDLE | 27.9 | 25 | 27.61 | 28.08 | 0.47 | 115.8 | 0 | 0 |  |  | 3.25 | 0 | 0 | 8.64 |  | 31.25 | 49.3 | 64 | 173.9 | 3.58 | 0 | 0 | Normal | 0.72 | 0
2026-08-01 20:05 | 2026-08-01 | IDLE | 27.62 | 25 | 27.56 | 27.99 | 0.43 | 117 | 0 | 0 |  |  | 3.02 | 0 | 0 | 7.14 |  | 30.66 | 50.7 | 58 | 174.5 | 3.58 | 0 | 0 | Normal | 0.595 | 0
2026-08-01 20:10 | 2026-08-01 | IDLE | 27.26 | 25 | 27.49 | 27.97 | 0.48 | 120.7 | 0 | 0 |  |  | 3.48 | 0 | 0 | 6.56 |  | 31.12 | 45.4 | 54 | 175 | 3.58 | 0 | 0 | Normal | 0.5467 | 0
2026-08-01 20:15 | 2026-08-01 | IDLE | 26.81 | 25 | 27.4 | 33.27 | 5.87 | 0 | 0 | 0 |  |  | 2.94 | 0 | 0 | 4.73 |  | 31.46 | 45.5 | 58 | 175.4 | 3.58 | 0 | 0 | Normal | 0.3942 | 0
2026-08-01 20:20 | 2026-08-01 | IDLE | 26.88 | 25 | 27.34 | 27.8 | 0.46 | 122.9 | 0 | 0 |  |  | 3.37 | 0 | 0 | 4.8 |  | 30.32 | 46.5 | 63 | 175.8 | 3.58 | 0 | 0 | Normal | 0.4 | 0
2026-08-01 20:25 | 2026-08-01 | IDLE | 26.85 | 25 | 27.28 | 27.75 | 0.47 | 119.2 | 0 | 0 |  |  | 3.36 | 0 | 0 | 6.23 |  | 30.32 | 49.2 | 64 | 176.3 | 3.58 | 0 | 0 | Normal | 0.5192 | 0
2026-08-01 20:30 | 2026-08-01 | IDLE | 27.09 | 25 | 27.24 | 32.45 | 5.21 | 0 | 0 | 0 |  |  | 2.6 | 0 | 0 | 5.82 |  | 30.73 | 47 | 60 | 176.8 | 3.58 | 0 | 0 | Normal | 0.485 | 0
2026-08-01 20:35 | 2026-08-01 | IDLE | 26.76 | 25 | 27.19 | 27.69 | 0.5 | 114.3 | 0 | 0 |  |  | 3.44 | 0 | 0 | 4.52 |  | 31.01 | 50.4 | 60 | 177.2 | 3.58 | 0 | 0 | Normal | 0.3767 | 0
2026-08-01 20:40 | 2026-08-01 | IDLE | 26.75 | 25 | 27.15 | 31.26 | 4.11 | 0 | 0 | 0 |  |  | 2.06 | 0 | 0 | 5.48 |  | 29.8 | 45.9 | 58 | 177.7 | 3.58 | 0 | 0 | Normal | 0.4567 | 0
2026-08-01 20:45 | 2026-08-01 | IDLE | 26.38 | 25 | 27.09 | 31.91 | 4.82 | 0 | 0 | 0 |  |  | 2.41 | 0 | 0 | 5.53 |  | 30.74 | 45.2 | 63 | 178.1 | 3.58 | 0 | 0 | Normal | 0.4608 | 0
2026-08-01 20:50 | 2026-08-01 | IDLE | 26.13 | 25 | 27.02 | 31.4 | 4.38 | 0 | 0 | 0 |  |  | 2.19 | 0 | 0 | 5.77 |  | 30.67 | 52.4 | 60 | 178.6 | 3.58 | 0 | 0 | Normal | 0.4808 | 0
2026-08-01 20:55 | 2026-08-01 | IDLE | 25.68 | 25 | 26.94 | 32.29 | 5.35 | 0 | 0 | 0 |  |  | 2.68 | 0 | 0 | 4.53 |  | 29.97 | 42.1 | 60 | 179 | 3.58 | 0 | 0 | Normal | 0.3775 | 0
2026-08-01 21:00 | 2026-08-01 | IDLE | 26.29 | 25 | 26.91 | 31.45 | 4.54 | 0 | 0 | 0 |  |  | 2.27 | 0 | 0 | 4.95 |  | 30.83 | 55 | 64 | 179.4 | 3.58 | 0 | 0 | Normal | 0.4125 | 0
2026-08-01 21:05 | 2026-08-01 | IDLE | 25.86 | 25 | 26.85 | 32.09 | 5.24 | 0 | 0 | 0 |  |  | 2.62 | 0 | 0 | 4.78 |  | 30.17 | 40.7 | 53 | 179.8 | 3.58 | 0 | 0 | Normal | 0.3983 | 0
2026-08-01 21:10 | 2026-08-01 | IDLE | 25.55 | 25 | 26.79 | 31.25 | 4.46 | 0 | 0 | 0 |  |  | 2.23 | 0 | 0 | 4.63 |  | 29.14 | 47.6 | 56 | 180.2 | 3.58 | 0 | 0 | Normal | 0.3858 | 0
2026-08-01 21:15 | 2026-08-01 | IDLE | 24.9 | 25 | 26.69 | 31.38 | 4.69 | 0 | 0 | 0 |  |  | 2.34 | 0 | 0 | 3.07 |  | 29.77 | 43.9 | 59 | 180.4 | 3.58 | 0 | 0 | Normal | 0.2558 | 0
2026-08-01 21:20 | 2026-08-01 | IDLE | 25.12 | 25 | 26.63 | 30.52 | 3.89 | 0 | 0 | 0 |  |  | 1.94 | 0 | 0 | 4.77 |  | 31.1 | 48.3 | 64 | 180.8 | 3.58 | 0 | 0 | Normal | 0.3975 | 0
2026-08-01 21:25 | 2026-08-01 | IDLE | 25 | 25 | 26.56 | 30.63 | 4.07 | 0 | 0 | 0 |  |  | 2.03 | 0 | 0 | 5.75 |  | 30.07 | 40.5 | 65 | 181.3 | 3.58 | 0 | 0 | Normal | 0.4792 | 0
2026-08-01 21:30 | 2026-08-01 | IDLE | 25.05 | 25 | 26.51 | 32.11 | 5.6 | 0 | 0 | 0 |  |  | 2.8 | 0 | 0 | 4.7 |  | 28.28 | 43.7 | 64 | 181.7 | 3.58 | 0 | 0 | Normal | 0.3917 | 0
2026-08-01 21:35 | 2026-08-01 | IDLE | 24.57 | 25 | 26.44 | 31.04 | 4.6 | 0 | 0 | 0 |  |  | 2.3 | 0 | 0 | 2.84 |  | 28.99 | 44.6 | 59 | 181.9 | 3.58 | 0 | 0 | Normal | 0.2367 | 0
2026-08-01 21:40 | 2026-08-01 | IDLE | 24.53 | 25 | 26.37 | 30.16 | 3.79 | 0 | 0 | 0 |  |  | 1.9 | 0 | 0 | 4.08 |  | 29.19 | 41.8 | 63 | 182.3 | 3.58 | 0 | 0 | Normal | 0.34 | 0
2026-08-01 21:45 | 2026-08-01 | IDLE | 24.17 | 25 | 26.3 | 30.23 | 3.93 | 0 | 0 | 0 |  |  | 1.97 | 0 | 0 | 2.59 |  | 28.94 | 42 | 60 | 182.5 | 3.58 | 0 | 0 | Normal | 0.2158 | 0
2026-08-01 21:50 | 2026-08-01 | IDLE | 24.42 | 25 | 26.25 | 29.34 | 3.09 | 0 | 0 | 0 |  |  | 1.55 | 0 | 0 | 2.54 |  | 30.22 | 47.1 | 60 | 182.7 | 3.58 | 0 | 0 | Normal | 0.2117 | 0
2026-08-01 21:55 | 2026-08-01 | IDLE | 24.15 | 25 | 26.19 | 30.33 | 4.14 | 0 | 0 | 0 |  |  | 2.07 | 0 | 0 | 4.53 |  | 28.33 | 44.6 | 54 | 183.1 | 3.58 | 0 | 0 | Normal | 0.3775 | 0
2026-08-01 22:00 | 2026-08-01 | IDLE | 23.86 | 25 | 26.12 | 29.97 | 3.85 | 0 | 0 | 0 |  |  | 1.92 | 0 | 0 | 4.06 |  | 29.72 | 53.2 | 60 | 183.4 | 3.58 | 0 | 0 | Normal | 0.3383 | 0
2026-08-01 22:05 | 2026-08-01 | IDLE | 24.46 | 25 | 26.1 | 30.46 | 4.36 | 0 | 0 | 0 |  |  | 2.18 | 0 | 0 | 3.45 |  | 28.85 | 43.6 | 62 | 183.7 | 3.58 | 0 | 0 | Normal | 0.2875 | 0
2026-08-01 22:10 | 2026-08-01 | IDLE | 24.58 | 25 | 26.09 | 31 | 4.91 | 0 | 0 | 0 |  |  | 2.45 | 0 | 0 | 2.33 |  | 29.64 | 37.9 | 62 | 183.9 | 3.58 | 0 | 0 | Normal | 0.1942 | 0
2026-08-01 22:15 | 2026-08-01 | IDLE | 23.61 | 25 | 26.02 | 30.27 | 4.25 | 0 | 0 | 0 |  |  | 2.13 | 0 | 0 | 2.98 |  | 29 | 37.3 | 62 | 184.1 | 3.58 | 0 | 0 | Normal | 0.2483 | 0
2026-08-01 22:20 | 2026-08-01 | IDLE | 24.15 | 25 | 26 | 30.82 | 4.82 | 0 | 0 | 0 |  |  | 2.41 | 0 | 0 | 4.13 |  | 28.96 | 45.3 | 61 | 184.5 | 3.58 | 0 | 0 | Normal | 0.3442 | 0
2026-08-01 22:25 | 2026-08-01 | IDLE | 23.18 | 25 | 25.92 | 29.67 | 3.75 | 0 | 0 | 0 |  |  | 1.88 | 0 | 0 | 4.03 |  | 29.17 | 40.3 | 59 | 184.8 | 3.58 | 0 | 0 | Normal | 0.3358 | 0
2026-08-01 22:30 | 2026-08-01 | IDLE | 23.65 | 25 | 25.88 | 29.64 | 3.76 | 0 | 0 | 0 |  |  | 1.88 | 0 | 0 | 4.55 |  | 29.06 | 51 | 64 | 185.2 | 3.58 | 0 | 0 | Normal | 0.3792 | 0
2026-08-01 22:35 | 2026-08-01 | IDLE | 23.05 | 25 | 25.81 | 30.3 | 4.49 | 0 | 0 | 0 |  |  | 2.25 | 0 | 0 | 5.22 |  | 29.62 | 47.5 | 62 | 185.6 | 3.58 | 0 | 0 | Normal | 0.435 | 0
2026-08-01 22:40 | 2026-08-01 | IDLE | 23.81 | 25 | 25.8 | 29.27 | 3.47 | 0 | 0 | 0 |  |  | 1.74 | 0 | 0 | 3.73 |  | 29.38 | 45 | 61 | 185.9 | 3.58 | 0 | 0 | Normal | 0.3108 | 0
2026-08-01 22:45 | 2026-08-01 | IDLE | 22.61 | 25 | 25.72 | 30.05 | 4.33 | 0 | 0 | 0 |  |  | 2.16 | 0 | 0 | 4.38 |  | 29.05 | 44.6 | 63 | 186.3 | 3.58 | 0 | 0 | Normal | 0.365 | 0
2026-08-01 22:50 | 2026-08-01 | IDLE | 22.69 | 25 | 25.65 | 29.75 | 4.1 | 0 | 0 | 0 |  |  | 2.05 | 0 | 0 | 3.89 |  | 28.73 | 44.1 | 57 | 186.6 | 3.58 | 0 | 0 | Normal | 0.3242 | 0
2026-08-01 22:55 | 2026-08-01 | IDLE | 22.55 | 25 | 25.59 | 29.71 | 4.12 | 0 | 0 | 0 |  |  | 2.06 | 0 | 0 | 3.6 |  | 29.28 | 42.9 | 64 | 186.9 | 3.58 | 0 | 0 | Normal | 0.3 | 0
2026-08-01 23:00 | 2026-08-01 | IDLE | 23.74 | 25 | 25.6 | 29.57 | 3.97 | 0 | 0 | 0 |  |  | 1.99 | 0 | 0 | 3.8 |  | 27.97 | 45.3 | 61 | 187.3 | 3.58 | 0 | 0 | Normal | 0.3167 | 0
2026-08-01 23:05 | 2026-08-01 | IDLE | 22.95 | 25 | 25.57 | 30.09 | 4.52 | 0 | 0 | 0 |  |  | 2.26 | 0 | 0 | 4.77 |  | 27.89 | 41.7 | 65 | 187.7 | 3.58 | 0 | 0 | Normal | 0.3975 | 0
2026-08-01 23:10 | 2026-08-01 | IDLE | 22.62 | 25 | 25.52 | 30.52 | 5 | 0 | 0 | 0 |  |  | 2.5 | 0 | 0 | 3.18 |  | 28.98 | 46.3 | 58 | 187.9 | 3.58 | 0 | 0 | Normal | 0.265 | 0
2026-08-01 23:15 | 2026-08-01 | IDLE | 22.66 | 25 | 25.48 | 29.7 | 4.22 | 0 | 0 | 0 |  |  | 2.11 | 0 | 0 | 4.91 |  | 27.81 | 45 | 61 | 188.3 | 3.58 | 0 | 0 | Normal | 0.4092 | 0
2026-08-01 23:20 | 2026-08-01 | IDLE | 22.47 | 25 | 25.44 | 29.84 | 4.4 | 0 | 0 | 0 |  |  | 2.2 | 0 | 0 | 5.18 |  | 28.42 | 45.5 | 58 | 188.8 | 3.58 | 0 | 0 | Normal | 0.4317 | 0
2026-08-01 23:25 | 2026-08-01 | IDLE | 21.83 | 25 | 25.36 | 28.54 | 3.18 | 0 | 0 | 0 |  |  | 1.59 | 0 | 0 | 4.03 |  | 27.85 | 46.8 | 63 | 189.1 | 3.58 | 0 | 0 | Normal | 0.3358 | 0
2026-08-01 23:30 | 2026-08-01 | IDLE | 22.16 | 25 | 25.32 | 28.52 | 3.2 | 0 | 0 | 0 |  |  | 1.6 | 0 | 0 | 4.2 |  | 28.23 | 43 | 65 | 189.4 | 3.58 | 0 | 0 | Normal | 0.35 | 0
2026-08-01 23:35 | 2026-08-01 | IDLE | 21.31 | 25 | 25.23 | 30.18 | 4.95 | 0 | 0 | 0 |  |  | 2.47 | 0 | 0 | 2.87 |  | 27.64 | 42.6 | 62 | 189.7 | 3.58 | 0 | 0 | Normal | 0.2392 | 0
2026-08-01 23:40 | 2026-08-01 | IDLE | 22.44 | 25 | 25.22 | 29.24 | 4.02 | 0 | 0 | 0 |  |  | 2.01 | 0 | 0 | 5.89 |  | 28.3 | 38.9 | 62 | 190.2 | 3.58 | 0 | 0 | Normal | 0.4908 | 0
2026-08-01 23:45 | 2026-08-01 | IDLE | 22.25 | 25 | 25.2 | 28.79 | 3.59 | 0 | 0 | 0 |  |  | 1.79 | 0 | 0 | 4.78 |  | 27.37 | 49.2 | 61 | 190.6 | 3.58 | 0 | 0 | Normal | 0.3983 | 0
2026-08-01 23:50 | 2026-08-01 | IDLE | 21.6 | 25 | 25.15 | 29.9 | 4.75 | 0 | 0 | 0 |  |  | 2.37 | 0 | 0 | 4.14 |  | 28.66 | 40.2 | 65 | 190.9 | 3.58 | 0 | 0 | Normal | 0.345 | 0
2026-08-01 23:55 | 2026-08-01 | IDLE | 20.6 | 25 | 25.04 | 28.1 | 3.06 | 0 | 0 | 0 |  |  | 1.53 | 0 | 0 | 4.05 |  | 27.97 | 44.8 | 54 | 191.3 | 3.58 | 0 | 0 | Normal | 0.3375 | 0
2026-08-02 | 2026-08-02 | IDLE | 21.32 | 25 | 24.99 | 28 | 3.01 | 0 | 0 | 0 |  |  | 1.5 | 0 | 0 | 4.36 |  | 27.92 | 50.4 | 58 | 191.6 | 3.58 | 0 | 0 | Normal | 0.3633 | 0
2026-08-02 00:05 | 2026-08-02 | IDLE | 20.92 | 25 | 24.93 | 28.6 | 3.67 | 0 | 0 | 0 |  |  | 1.84 | 0 | 0 | 3.48 |  | 27.7 | 45.4 | 64 | 191.9 | 3.58 | 0 | 0 | Normal | 0.29 | 0
2026-08-02 00:10 | 2026-08-02 | IDLE | 21.55 | 25 | 24.91 | 27.7 | 2.79 | 0 | 0 | 0 |  |  | 1.4 | 0 | 0 | 4.23 |  | 27.07 | 44.4 | 58 | 192.3 | 3.58 | 0 | 0 | Normal | 0.3525 | 0
2026-08-02 00:15 | 2026-08-02 | IDLE | 20.98 | 25 | 24.87 | 28.63 | 3.76 | 0 | 0 | 0 |  |  | 1.88 | 0 | 0 | 3.26 |  | 28.33 | 40.2 | 63 | 192.5 | 3.58 | 0 | 0 | Normal | 0.2717 | 0
2026-08-02 00:20 | 2026-08-02 | IDLE | 20.67 | 25 | 24.81 | 28.75 | 3.94 | 0 | 0 | 0 |  |  | 1.97 | 0 | 0 | 4.4 |  | 26.59 | 44.8 | 58 | 192.9 | 3.58 | 0 | 0 | Normal | 0.3667 | 0
2026-08-02 00:25 | 2026-08-02 | FREE_COOLING | 20.34 | 25 | 22.68 | 22.98 | 0.3 | 113.4 | 0 | 47.4 |  |  | 2.04 | 1.84 | 1.84 | 3.46 |  | 26.1 | 36.4 | 64 | 193.2 | 3.58 | 1 | 0 | Normal | 0.2883 | 0
2026-08-02 00:30 | 2026-08-02 | COOLING | 20.7 | 25 | 25.7 | 28.77 | 3.07 | 119.5 | 54.4 | 67.6 | 4.87 | 21.48 | 22.01 | 71.94 | 87.99 | 16.05 | 4.48 | 27.53 | 32.5 | 60 | 194.5 | 3.67 | 2 | 0 | Normal | 1.3375 | 0.0833
2026-08-02 00:35 | 2026-08-02 | COOLING | 20.67 | 25 | 25.11 | 28.28 | 3.17 | 118.5 | 57.9 | 69.7 | 4.77 | 21.44 | 22.58 | 66.44 | 81.97 | 15.53 | 4.28 | 28.18 | 45 | 58 | 195.8 | 3.75 | 2 | 0 | Normal | 1.2942 | 0.0833
2026-08-02 00:40 | 2026-08-02 | COOLING | 20.42 | 25 | 24.32 | 27.52 | 3.19 | 120.6 | 59.1 | 70.5 | 4.45 | 21.79 | 23.12 | 71.33 | 87.64 | 16.31 | 4.37 | 26.98 | 35.4 | 62 | 197.2 | 3.83 | 2 | 0 | Normal | 1.3592 | 0.0833
2026-08-02 00:45 | 2026-08-02 | COOLING | 20.64 | 25 | 24.57 | 27.74 | 3.17 | 117.1 | 54.5 | 67.7 | 4.48 | 20.94 | 22.29 | 78.48 | 96.41 | 17.93 | 4.38 | 28.16 | 31.1 | 61 | 198.7 | 3.92 | 2 | 0 | Normal | 1.4942 | 0.0833
2026-08-02 00:50 | 2026-08-02 | COOLING | 20.22 | 25 | 24.69 | 27.86 | 3.17 | 118.8 | 57 | 69.2 | 4.48 | 21.1 | 22.64 | 73.18 | 89.61 | 16.43 | 4.45 | 27.67 | 38.6 | 59 | 200 | 4 | 2 | 0 | Normal | 1.3692 | 0.0833
2026-08-02 00:55 | 2026-08-02 | COOLING | 20.23 | 25 | 25.01 | 28.03 | 3.02 | 117.8 | 55.5 | 68.3 | 4.55 | 20.74 | 21.38 | 69.77 | 85.33 | 15.56 | 4.48 | 28.42 | 34 | 59 | 201.3 | 4.08 | 2 | 0 | Normal | 1.2967 | 0.0833
2026-08-02 01:00 | 2026-08-02 | COOLING | 20.57 | 25 | 23.85 | 27.1 | 3.25 | 113.8 | 56 | 68.6 | 4.38 | 21.12 | 22.2 | 70.48 | 86.11 | 15.63 | 4.51 | 26.37 | 41.5 | 66 | 202.6 | 4.17 | 2 | 0 | Normal | 1.3025 | 0.0833
2026-08-02 01:05 | 2026-08-02 | COOLING | 20.21 | 25 | 24.44 | 27.64 | 3.2 | 116.6 | 60.4 | 71.2 | 4.49 | 21.22 | 22.39 | 65.14 | 79.88 | 14.74 | 4.42 | 27.34 | 33.2 | 62 | 203.9 | 4.25 | 2 | 0 | Normal | 1.2283 | 0.0833
2026-08-02 01:10 | 2026-08-02 | COOLING | 19.83 | 25 | 24.56 | 27.77 | 3.21 | 115.9 | 56.8 | 69.1 | 4.34 | 21.4 | 22.32 | 71.35 | 87.31 | 15.96 | 4.47 | 27.47 | 33.4 | 59 | 205.2 | 4.33 | 2 | 0 | Normal | 1.33 | 0.0833
2026-08-02 01:15 | 2026-08-02 | COOLING | 20.7 | 25 | 24.62 | 27.61 | 2.99 | 121 | 55.9 | 68.5 | 4.81 | 21.79 | 21.69 | 72.88 | 89.46 | 16.58 | 4.4 | 26.75 | 36.8 | 59 | 206.6 | 4.42 | 2 | 0 | Normal | 1.3817 | 0.0833
2026-08-02 01:20 | 2026-08-02 | COOLING | 20.01 | 25 | 25.29 | 28.4 | 3.11 | 114.5 | 52.3 | 66.4 | 4.56 | 21.23 | 21.37 | 65.31 | 80.22 | 14.91 | 4.38 | 28.66 | 35.6 | 62 | 207.8 | 4.5 | 2 | 0 | Normal | 1.2425 | 0.0833
2026-08-02 01:25 | 2026-08-02 | COOLING | 20.43 | 25 | 25.6 | 28.6 | 3.01 | 116.8 | 52.8 | 66.7 | 4.42 | 21.21 | 21.07 | 72.5 | 88.97 | 16.47 | 4.4 | 28.46 | 40.5 | 58 | 209.2 | 4.58 | 2 | 0 | Normal | 1.3725 | 0.0833
2026-08-02 01:30 | 2026-08-02 | COOLING | 19.44 | 25 | 25.7 | 28.65 | 2.95 | 124.5 | 56.6 | 68.9 | 4.28 | 21.52 | 22.05 | 68.1 | 83.3 | 15.2 | 4.48 | 28.48 | 38.3 | 60 | 210.5 | 4.67 | 2 | 0 | Normal | 1.2667 | 0.0833
2026-08-02 01:35 | 2026-08-02 | COOLING | 20.22 | 25 | 25.68 | 28.79 | 3.11 | 117.1 | 53.9 | 67.3 | 4.59 | 21.61 | 21.88 | 61.56 | 75.39 | 13.83 | 4.45 | 27.58 | 35.1 | 57 | 211.6 | 4.75 | 2 | 0 | Normal | 1.1525 | 0.0833
2026-08-02 01:40 | 2026-08-02 | COOLING | 20.14 | 25 | 24.6 | 27.8 | 3.21 | 115.9 | 57 | 69.2 | 4.58 | 21.04 | 22.3 | 65.2 | 79.75 | 14.55 | 4.48 | 27.55 | 35 | 58 | 212.8 | 4.83 | 2 | 0 | Normal | 1.2125 | 0.0833
2026-08-02 01:45 | 2026-08-02 | COOLING | 20.15 | 25 | 24.96 | 28.11 | 3.15 | 116.4 | 57.9 | 69.7 | 4.38 | 21.28 | 22.01 | 66.52 | 81.36 | 14.84 | 4.48 | 28.01 | 37.6 | 65 | 214.1 | 4.92 | 2 | 0 | Normal | 1.2367 | 0.0833
2026-08-02 01:50 | 2026-08-02 | COOLING | 19.52 | 25 | 24.44 | 27.58 | 3.14 | 118.7 | 58.5 | 70.1 | 4.24 | 20.48 | 22.4 | 69.9 | 85.29 | 15.39 | 4.54 | 27.83 | 31.1 | 68 | 215.3 | 5 | 2 | 0 | Normal | 1.2825 | 0.0833
2026-08-02 01:55 | 2026-08-02 | COOLING | 19.52 | 25 | 24.61 | 27.79 | 3.18 | 120.4 | 57.4 | 69.5 | 4.54 | 20.79 | 22.99 | 74.03 | 90.48 | 16.45 | 4.5 | 27.37 | 41 | 60 | 216.7 | 5.08 | 2 | 0 | Normal | 1.3708 | 0.0833
2026-08-02 02:00 | 2026-08-02 | COOLING | 20.16 | 25 | 24.34 | 27.48 | 3.14 | 120.5 | 61.4 | 71.8 | 4.36 | 21.07 | 22.68 | 64.06 | 78.74 | 14.68 | 4.36 | 27.37 | 36.7 | 63 | 217.9 | 5.17 | 2 | 0 | Normal | 1.2233 | 0.0833
2026-08-02 02:05 | 2026-08-02 | COOLING | 20.32 | 25 | 24.5 | 27.71 | 3.21 | 116.1 | 57.7 | 69.6 | 4.56 | 21.51 | 22.33 | 65.79 | 80.91 | 15.12 | 4.35 | 27.57 | 46.9 | 59 | 219.2 | 5.25 | 2 | 0 | Normal | 1.26 | 0.0833
2026-08-02 02:10 | 2026-08-02 | COOLING | 20.13 | 25 | 24.52 | 27.65 | 3.12 | 117 | 57.6 | 69.5 | 4.3 | 21.09 | 21.94 | 69.43 | 84.95 | 15.52 | 4.47 | 27.52 | 45.2 | 63 | 220.5 | 5.33 | 2 | 0 | Normal | 1.2933 | 0.0833
2026-08-02 02:15 | 2026-08-02 | COOLING | 19.73 | 25 | 24.64 | 27.66 | 3.02 | 121.4 | 51.6 | 66 | 4.76 | 21.51 | 22.01 | 66.98 | 81.53 | 14.55 | 4.6 | 28.13 | 42.6 | 57 | 221.7 | 5.42 | 2 | 0 | Normal | 1.2125 | 0.0833
2026-08-02 02:20 | 2026-08-02 | COOLING | 19.23 | 25 | 24.94 | 28.02 | 3.08 | 122.2 | 56.6 | 69 | 4.67 | 20.52 | 22.6 | 65.86 | 80.22 | 14.36 | 4.59 | 27.73 | 32.6 | 59 | 222.9 | 5.5 | 2 | 0 | Normal | 1.1967 | 0.0833
2026-08-02 02:25 | 2026-08-02 | COOLING | 19.43 | 25 | 25.14 | 28.33 | 3.2 | 115.5 | 53 | 66.8 | 4.41 | 20.51 | 22.15 | 70.92 | 86.61 | 15.69 | 4.52 | 28.56 | 35.4 | 62 | 224.2 | 5.58 | 2 | 0 | Normal | 1.3075 | 0.0833
2026-08-02 02:30 | 2026-08-02 | COOLING | 19.62 | 25 | 25.09 | 28.28 | 3.19 | 118 | 56.9 | 69.1 | 4.49 | 21.53 | 22.55 | 73.56 | 89.88 | 16.32 | 4.51 | 27.91 | 37.3 | 60 | 225.6 | 5.67 | 2 | 0 | Normal | 1.36 | 0.0833
2026-08-02 02:35 | 2026-08-02 | COOLING | 19.7 | 25 | 24.85 | 27.91 | 3.06 | 120.8 | 56.8 | 69.1 | 4.36 | 21.28 | 22.15 | 65.4 | 80.1 | 14.7 | 4.45 | 27.08 | 39.3 | 61 | 226.8 | 5.75 | 2 | 0 | Normal | 1.225 | 0.0833
2026-08-02 02:40 | 2026-08-02 | COOLING | 19.47 | 25 | 25.42 | 28.46 | 3.04 | 117.6 | 51.1 | 65.7 | 4.62 | 20.63 | 21.44 | 65.16 | 79.86 | 14.7 | 4.43 | 28.36 | 41.6 | 65 | 228 | 5.83 | 2 | 0 | Normal | 1.225 | 0.0833
2026-08-02 02:45 | 2026-08-02 | COOLING | 18.64 | 25 | 24.35 | 27.6 | 3.25 | 115.3 | 58.9 | 70.3 | 4.85 | 21.53 | 22.47 | 69.04 | 84.19 | 15.15 | 4.56 | 27.72 | 35 | 64 | 229.3 | 5.92 | 2 | 0 | Normal | 1.2625 | 0.0833
2026-08-02 02:50 | 2026-08-02 | FREE_COOLING | 19.61 | 25 | 21.9 | 22.1 | 0.19 | 116.2 | 0 | 41.4 |  |  | 1.35 | 1.22 | 1.22 | 4.23 |  | 24.1 | 44.2 | 61 | 229.6 | 5.92 | 1 | 0 | Normal | 0.3525 | 0
2026-08-02 02:55 | 2026-08-02 | FREE_COOLING | 18.31 | 25 | 20.5 | 20.77 | 0.28 | 122.2 | 0 | 40.1 |  |  | 2.02 | 1.82 | 1.82 | 3.57 |  | 24.49 | 43.6 | 63 | 229.9 | 5.92 | 1 | 0 | Normal | 0.2975 | 0
2026-08-02 03:00 | 2026-08-02 | FREE_COOLING | 19.93 | 25 | 22.63 | 22.85 | 0.22 | 117.4 | 0 | 47 |  |  | 1.56 | 1.41 | 1.41 | 3.73 |  | 25.29 | 39.5 | 58 | 230.2 | 5.92 | 1 | 0 | Normal | 0.3108 | 0
2026-08-02 03:05 | 2026-08-02 | FREE_COOLING | 18.92 | 25 | 20.8 | 21.07 | 0.26 | 116.9 | 0 | 33.8 |  |  | 1.84 | 1.65 | 1.65 | 3.81 |  | 23.52 | 44.7 | 59 | 230.6 | 5.92 | 1 | 0 | Normal | 0.3175 | 0
2026-08-02 03:10 | 2026-08-02 | FREE_COOLING | 19.75 | 25 | 22.15 | 22.46 | 0.31 | 113.1 | 0 | 38.3 |  |  | 2.1 | 1.89 | 1.89 | 3.13 |  | 25.29 | 37.3 | 60 | 230.8 | 5.92 | 1 | 0 | Normal | 0.2608 | 0
2026-08-02 03:15 | 2026-08-02 | FREE_COOLING | 19.06 | 25 | 21.34 | 21.69 | 0.35 | 114.8 | 0 | 39.9 |  |  | 2.4 | 2.16 | 2.16 | 3.86 |  | 23.6 | 40.5 | 61 | 231.1 | 5.92 | 1 | 0 | Normal | 0.3217 | 0
2026-08-02 03:20 | 2026-08-02 | FREE_COOLING | 19.52 | 25 | 20.73 | 21.03 | 0.31 | 115.9 | 0 | 42.7 |  |  | 2.13 | 1.92 | 1.92 | 3.55 |  | 24.32 | 42.5 | 65 | 231.4 | 5.92 | 1 | 0 | Normal | 0.2958 | 0
2026-08-02 03:25 | 2026-08-02 | FREE_COOLING | 19.12 | 25 | 21.06 | 21.36 | 0.3 | 117.5 | 0 | 36.8 |  |  | 2.14 | 1.92 | 1.92 | 5.27 |  | 23.97 | 45.8 | 63 | 231.9 | 5.92 | 1 | 0 | Normal | 0.4392 | 0
2026-08-02 03:30 | 2026-08-02 | FREE_COOLING | 19.22 | 25 | 21.57 | 21.88 | 0.31 | 122 | 0 | 40.6 |  |  | 2.25 | 2.03 | 2.03 | 3.59 |  | 25.23 | 44.3 | 59 | 232.2 | 5.92 | 1 | 0 | Normal | 0.2992 | 0
2026-08-02 03:35 | 2026-08-02 | FREE_COOLING | 19.45 | 25 | 21.36 | 21.67 | 0.31 | 113.5 | 0 | 31.1 |  |  | 2.13 | 1.91 | 1.91 | 4.37 |  | 25.12 | 49.4 | 65 | 232.5 | 5.92 | 1 | 0 | Normal | 0.3642 | 0
2026-08-02 03:40 | 2026-08-02 | FREE_COOLING | 19.62 | 25 | 21.42 | 21.78 | 0.36 | 119.2 | 0 | 36.5 |  |  | 2.56 | 2.3 | 2.3 | 4.3 |  | 23.79 | 44.9 | 63 | 232.9 | 5.92 | 1 | 0 | Normal | 0.3583 | 0
2026-08-02 03:45 | 2026-08-02 | FREE_COOLING | 19.7 | 25 | 21.71 | 22.04 | 0.33 | 119.9 | 0 | 33.9 |  |  | 2.36 | 2.12 | 2.12 | 3.11 |  | 24.19 | 53.1 | 62 | 233.2 | 5.92 | 1 | 0 | Normal | 0.2592 | 0
2026-08-02 03:50 | 2026-08-02 | FREE_COOLING | 19.4 | 25 | 21.19 | 21.57 | 0.37 | 118.2 | 0 | 52 |  |  | 2.65 | 2.39 | 2.39 | 3 |  | 23.82 | 53.7 | 61 | 233.4 | 5.92 | 1 | 0 | Normal | 0.25 | 0
2026-08-02 03:55 | 2026-08-02 | FREE_COOLING | 19.41 | 25 | 21.11 | 21.34 | 0.23 | 116.1 | 0 | 37.9 |  |  | 1.63 | 1.47 | 1.47 | 3.64 |  | 24.09 | 50.6 | 59 | 233.7 | 5.92 | 1 | 0 | Normal | 0.3033 | 0
2026-08-02 04:00 | 2026-08-02 | FREE_COOLING | 19.08 | 25 | 21.14 | 21.4 | 0.26 | 121.8 | 0 | 33 |  |  | 1.91 | 1.72 | 1.72 | 4.53 |  | 23.91 | 46 | 60 | 234.1 | 5.92 | 1 | 0 | Normal | 0.3775 | 0
2026-08-02 04:05 | 2026-08-02 | FREE_COOLING | 19.41 | 25 | 21.72 | 21.97 | 0.25 | 117.9 | 0 | 36.4 |  |  | 1.77 | 1.6 | 1.6 | 3.54 |  | 25.04 | 40.6 | 66 | 234.4 | 5.92 | 1 | 0 | Normal | 0.295 | 0
2026-08-02 04:10 | 2026-08-02 | FREE_COOLING | 19.6 | 25 | 21.79 | 22.13 | 0.34 | 110.6 | 0 | 42.2 |  |  | 2.26 | 2.03 | 2.03 | 3.48 |  | 24.67 | 41 | 68 | 234.7 | 5.92 | 1 | 0 | Normal | 0.29 | 0
2026-08-02 04:15 | 2026-08-02 | FREE_COOLING | 20.03 | 25 | 21.93 | 22.19 | 0.26 | 121.5 | 0 | 39 |  |  | 1.88 | 1.69 | 1.69 | 1.68 |  | 25.35 | 38.1 | 67 | 234.8 | 5.92 | 1 | 0 | Normal | 0.14 | 0
2026-08-02 04:20 | 2026-08-02 | FREE_COOLING | 19.77 | 25 | 21.85 | 22.13 | 0.28 | 115.6 | 0 | 34.9 |  |  | 1.95 | 1.76 | 1.76 | 3.68 |  | 24.12 | 51.2 | 63 | 235.1 | 5.92 | 1 | 0 | Normal | 0.3067 | 0
2026-08-02 04:25 | 2026-08-02 | FREE_COOLING | 19.59 | 25 | 21.87 | 22.11 | 0.24 | 115.1 | 0 | 43.6 |  |  | 1.69 | 1.52 | 1.52 | 4.25 |  | 25.29 | 51.3 | 61 | 235.5 | 5.92 | 1 | 0 | Normal | 0.3542 | 0
2026-08-02 04:30 | 2026-08-02 | FREE_COOLING | 20.24 | 25 | 22.36 | 22.66 | 0.3 | 118.9 | 0 | 40.6 |  |  | 2.16 | 1.95 | 1.95 | 4.36 |  | 25.52 | 50.5 | 61 | 235.8 | 5.92 | 1 | 0 | Normal | 0.3633 | 0
2026-08-02 04:35 | 2026-08-02 | FREE_COOLING | 19.73 | 25 | 21.76 | 22.04 | 0.28 | 125.5 | 0 | 40.3 |  |  | 2.08 | 1.87 | 1.87 | 4.34 |  | 25.14 | 43.4 | 62 | 236.2 | 5.92 | 1 | 0 | Normal | 0.3617 | 0
2026-08-02 04:40 | 2026-08-02 | FREE_COOLING | 20.18 | 25 | 21.98 | 22.16 | 0.18 | 122.1 | 0 | 34.9 |  |  | 1.33 | 1.2 | 1.2 | 3.74 |  | 25.34 | 44.3 | 56 | 236.5 | 5.92 | 1 | 0 | Normal | 0.3117 | 0
2026-08-02 04:45 | 2026-08-02 | FREE_COOLING | 20.18 | 25 | 22.18 | 22.49 | 0.31 | 117.6 | 0 | 45.4 |  |  | 2.2 | 1.98 | 1.98 | 3.82 |  | 25.84 | 42.8 | 58 | 236.8 | 5.92 | 1 | 0 | Normal | 0.3183 | 0
2026-08-02 04:50 | 2026-08-02 | FREE_COOLING | 20.08 | 25 | 21.53 | 21.8 | 0.28 | 110.4 | 0 | 35.8 |  |  | 1.83 | 1.65 | 1.65 | 4.67 |  | 24.6 | 47.4 | 57 | 237.2 | 5.92 | 1 | 0 | Normal | 0.3892 | 0
2026-08-02 04:55 | 2026-08-02 | FREE_COOLING | 20.47 | 25 | 22.5 | 22.77 | 0.27 | 116.2 | 0 | 34.8 |  |  | 1.9 | 1.71 | 1.71 | 3.89 |  | 25.42 | 46.4 | 62 | 237.5 | 5.92 | 1 | 0 | Normal | 0.3242 | 0
2026-08-02 05:00 | 2026-08-02 | IDLE | 20.86 | 25 | 24.23 | 28.86 | 4.63 | 0 | 0 | 0 |  |  | 2.31 | 0 | 0 | 2.16 |  | 26.29 | 37.9 | 54 | 237.7 | 5.92 | 0 | 0 | Normal | 0.18 | 0
2026-08-02 05:05 | 2026-08-02 | FREE_COOLING | 20.28 | 25 | 23 | 23.34 | 0.34 | 119.9 | 0 | 32.9 |  |  | 2.48 | 2.23 | 2.23 | 4.82 |  | 26 | 53.2 | 67 | 238.1 | 5.92 | 1 | 0 | Normal | 0.4017 | 0
2026-08-02 05:10 | 2026-08-02 | IDLE | 21.03 | 25 | 24.3 | 27.68 | 3.38 | 0 | 0 | 0 |  |  | 1.69 | 0 | 0 | 3.14 |  | 26.81 | 47.2 | 59 | 238.4 | 5.92 | 0 | 0 | Normal | 0.2617 | 0
2026-08-02 05:15 | 2026-08-02 | FREE_COOLING | 20.31 | 25 | 22.31 | 22.56 | 0.25 | 115.4 | 0 | 34.4 |  |  | 1.74 | 1.57 | 1.57 | 5.1 |  | 25.72 | 48.2 | 65 | 238.8 | 5.92 | 1 | 0 | Normal | 0.425 | 0
2026-08-02 05:20 | 2026-08-02 | IDLE | 20.56 | 25 | 24.32 | 29.64 | 5.32 | 0 | 0 | 0 |  |  | 2.66 | 0 | 0 | 5.36 |  | 27.39 | 48.8 | 69 | 239.3 | 5.92 | 0 | 0 | Normal | 0.4467 | 0
2026-08-02 05:25 | 2026-08-02 | IDLE | 20.9 | 25 | 24.36 | 28.29 | 3.93 | 0 | 0 | 0 |  |  | 1.96 | 0 | 0 | 4.61 |  | 27.75 | 47.9 | 66 | 239.6 | 5.92 | 0 | 0 | Normal | 0.3842 | 0
2026-08-02 05:30 | 2026-08-02 | IDLE | 21.32 | 25 | 24.41 | 29.01 | 4.6 | 0 | 0 | 0 |  |  | 2.3 | 0 | 0 | 4.72 |  | 26.73 | 47.2 | 59 | 240 | 5.92 | 0 | 0 | Normal | 0.3933 | 0
2026-08-02 05:35 | 2026-08-02 | IDLE | 20.66 | 25 | 24.42 | 28.75 | 4.33 | 0 | 0 | 0 |  |  | 2.17 | 0 | 0 | 5.49 |  | 26.84 | 45.4 | 67 | 240.5 | 5.92 | 0 | 0 | Normal | 0.4575 | 0
2026-08-02 05:40 | 2026-08-02 | IDLE | 20.55 | 25 | 24.42 | 28.46 | 4.04 | 0 | 0 | 0 |  |  | 2.02 | 0 | 0 | 3.12 |  | 27.42 | 46.8 | 60 | 240.8 | 5.92 | 0 | 0 | Normal | 0.26 | 0
2026-08-02 05:45 | 2026-08-02 | IDLE | 21.36 | 25 | 24.47 | 27.82 | 3.35 | 0 | 0 | 0 |  |  | 1.68 | 0 | 0 | 4.2 |  | 27.66 | 39.2 | 66 | 241.1 | 5.92 | 0 | 0 | Normal | 0.35 | 0
2026-08-02 05:50 | 2026-08-02 | IDLE | 21.28 | 25 | 24.51 | 27.8 | 3.29 | 0 | 0 | 0 |  |  | 1.65 | 0 | 0 | 4.19 |  | 27.87 | 52.1 | 60 | 241.5 | 5.92 | 0 | 0 | Normal | 0.3492 | 0
2026-08-02 05:55 | 2026-08-02 | IDLE | 20.83 | 25 | 24.51 | 28.57 | 4.06 | 0 | 0 | 0 |  |  | 2.03 | 0 | 0 | 3.23 |  | 26.92 | 41.8 | 66 | 241.7 | 5.92 | 0 | 0 | Normal | 0.2692 | 0
2026-08-02 06:00 | 2026-08-02 | IDLE | 21.59 | 25 | 24.56 | 27.99 | 3.43 | 0 | 0 | 0 |  |  | 1.72 | 0 | 0 | 5.61 |  | 27.58 | 43.8 | 63 | 242.2 | 5.92 | 0 | 0 | Normal | 0.4675 | 0
2026-08-02 06:05 | 2026-08-02 | IDLE | 21.83 | 25 | 24.61 | 29.14 | 4.53 | 0 | 0 | 0 |  |  | 2.26 | 0 | 0 | 3.54 |  | 27.24 | 40.7 | 64 | 242.5 | 5.92 | 0 | 0 | Normal | 0.295 | 0
2026-08-02 06:10 | 2026-08-02 | IDLE | 22.02 | 25 | 24.67 | 29.99 | 5.32 | 0 | 0 | 0 |  |  | 2.66 | 0 | 0 | 3.42 |  | 28.13 | 43.7 | 60 | 242.8 | 5.92 | 0 | 0 | Normal | 0.285 | 0
2026-08-02 06:15 | 2026-08-02 | IDLE | 22.81 | 25 | 24.77 | 27.87 | 3.1 | 0 | 0 | 0 |  |  | 1.55 | 0 | 0 | 4.21 |  | 28.59 | 45.5 | 64 | 243.1 | 5.92 | 0 | 0 | Normal | 0.3508 | 0
2026-08-02 06:20 | 2026-08-02 | IDLE | 21.15 | 25 | 24.75 | 27.91 | 3.16 | 0 | 0 | 0 |  |  | 1.58 | 0 | 0 | 4.82 |  | 27.84 | 48.8 | 64 | 243.5 | 5.92 | 0 | 0 | Normal | 0.4017 | 0
2026-08-02 06:25 | 2026-08-02 | IDLE | 20.82 | 25 | 24.72 | 27.79 | 3.07 | 0 | 0 | 0 |  |  | 1.53 | 0 | 0 | 3.52 |  | 27.98 | 43.8 | 61 | 243.8 | 5.92 | 0 | 0 | Normal | 0.2933 | 0
2026-08-02 06:30 | 2026-08-02 | IDLE | 22.25 | 25 | 24.78 | 28.62 | 3.84 | 0 | 0 | 0 |  |  | 1.92 | 0 | 0 | 3.52 |  | 28.17 | 41.9 | 68 | 244.1 | 5.92 | 0 | 0 | Normal | 0.2933 | 0
2026-08-02 06:35 | 2026-08-02 | IDLE | 22.57 | 25 | 24.84 | 29.53 | 4.69 | 0 | 0 | 0 |  |  | 2.34 | 0 | 0 | 4.4 |  | 27.28 | 40.3 | 61 | 244.5 | 5.92 | 0 | 0 | Normal | 0.3667 | 0
2026-08-02 06:40 | 2026-08-02 | IDLE | 21.98 | 25 | 24.87 | 29.22 | 4.35 | 0 | 0 | 0 |  |  | 2.17 | 0 | 0 | 2.86 |  | 27.19 | 43.2 | 62 | 244.7 | 5.92 | 0 | 0 | Normal | 0.2383 | 0
2026-08-02 06:45 | 2026-08-02 | IDLE | 22.33 | 25 | 24.91 | 29.11 | 4.2 | 0 | 0 | 0 |  |  | 2.1 | 0 | 0 | 3.38 |  | 28.63 | 39.9 | 63 | 245 | 5.92 | 0 | 0 | Normal | 0.2817 | 0
2026-08-02 06:50 | 2026-08-02 | IDLE | 22.78 | 25 | 24.97 | 28.26 | 3.29 | 0 | 0 | 0 |  |  | 1.65 | 0 | 0 | 3.33 |  | 28.4 | 49.3 | 64 | 245.3 | 5.92 | 0 | 0 | Normal | 0.2775 | 0
2026-08-02 06:55 | 2026-08-02 | IDLE | 22.84 | 25 | 25.02 | 28.93 | 3.91 | 0 | 0 | 0 |  |  | 1.96 | 0 | 0 | 3.65 |  | 26.97 | 49.2 | 59 | 245.6 | 5.92 | 0 | 0 | Normal | 0.3042 | 0
2026-08-02 07:00 | 2026-08-02 | IDLE | 23 | 25 | 25.08 | 29.16 | 4.08 | 0 | 0 | 0 |  |  | 2.04 | 0 | 0 | 3.89 |  | 28.14 | 41.9 | 59 | 245.9 | 5.92 | 0 | 0 | Normal | 0.3242 | 0
2026-08-02 07:05 | 2026-08-02 | IDLE | 23.08 | 25 | 25.13 | 28.54 | 3.41 | 0 | 0 | 0 |  |  | 1.71 | 0 | 0 | 5.48 |  | 28.1 | 42.1 | 59 | 246.4 | 5.92 | 0 | 0 | Normal | 0.4567 | 0
2026-08-02 07:10 | 2026-08-02 | IDLE | 23.02 | 25 | 25.17 | 28.67 | 3.5 | 0 | 0 | 0 |  |  | 1.75 | 0 | 0 | 4.73 |  | 27.83 | 46.6 | 61 | 246.8 | 5.92 | 0 | 0 | Normal | 0.3942 | 0
2026-08-02 07:15 | 2026-08-02 | IDLE | 23.15 | 25 | 25.22 | 30.04 | 4.82 | 0 | 0 | 0 |  |  | 2.41 | 0 | 0 | 4.02 |  | 28.45 | 42.6 | 65 | 247.1 | 5.92 | 0 | 0 | Normal | 0.335 | 0
2026-08-02 07:20 | 2026-08-02 | IDLE | 23.6 | 25 | 25.28 | 29.76 | 4.48 | 0 | 0 | 0 |  |  | 2.24 | 0 | 0 | 3.82 |  | 28.18 | 51.2 | 52 | 247.4 | 5.92 | 0 | 0 | Normal | 0.3183 | 0
2026-08-02 07:25 | 2026-08-02 | IDLE | 22.86 | 25 | 25.29 | 29.15 | 3.86 | 0 | 0 | 0 |  |  | 1.93 | 0 | 0 | 4.7 |  | 27.88 | 47.7 | 65 | 247.8 | 5.92 | 0 | 0 | Normal | 0.3917 | 0
2026-08-02 07:30 | 2026-08-02 | IDLE | 22.92 | 25 | 25.3 | 29.97 | 4.67 | 0 | 0 | 0 |  |  | 2.33 | 0 | 0 | 4.34 |  | 27.82 | 49 | 62 | 248.2 | 5.92 | 0 | 0 | Normal | 0.3617 | 0
2026-08-02 07:35 | 2026-08-02 | IDLE | 23.55 | 25 | 25.35 | 29.59 | 4.24 | 0 | 0 | 0 |  |  | 2.12 | 0 | 0 | 4.71 |  | 28.6 | 42.1 | 66 | 248.6 | 5.92 | 0 | 0 | Normal | 0.3925 | 0
2026-08-02 07:40 | 2026-08-02 | IDLE | 24.18 | 25 | 25.43 | 30.01 | 4.58 | 0 | 0 | 0 |  |  | 2.29 | 0 | 0 | 5.1 |  | 27.7 | 37.5 | 52 | 249 | 5.92 | 0 | 0 | Normal | 0.425 | 0
2026-08-02 07:45 | 2026-08-02 | IDLE | 23.98 | 25 | 25.48 | 29.66 | 4.18 | 0 | 0 | 0 |  |  | 2.09 | 0 | 0 | 3.19 |  | 28.83 | 48.2 | 62 | 249.2 | 5.92 | 0 | 0 | Normal | 0.2658 | 0
2026-08-02 07:50 | 2026-08-02 | IDLE | 24.38 | 25 | 25.55 | 29.53 | 3.98 | 0 | 0 | 0 |  |  | 1.99 | 0 | 0 | 2.2 |  | 28.53 | 44.6 | 65 | 249.4 | 5.92 | 0 | 0 | Normal | 0.1833 | 0
2026-08-02 07:55 | 2026-08-02 | IDLE | 23.25 | 25 | 25.54 | 29.95 | 4.41 | 0 | 0 | 0 |  |  | 2.2 | 0 | 0 | 3.98 |  | 29.34 | 41.4 | 62 | 249.8 | 5.92 | 0 | 0 | Normal | 0.3317 | 0
2026-08-02 08:00 | 2026-08-02 | IDLE | 23.8 | 25 | 25.57 | 29.96 | 4.39 | 0 | 0 | 0 |  |  | 2.2 | 0 | 0 | 4.06 |  | 28.46 | 44.6 | 59 | 250.1 | 5.92 | 0 | 0 | Normal | 0.3383 | 0
2026-08-02 08:05 | 2026-08-02 | IDLE | 23.79 | 25 | 25.59 | 28.67 | 3.08 | 0 | 0 | 0 |  |  | 1.54 | 0 | 0 | 4.23 |  | 28.73 | 40.1 | 57 | 250.4 | 5.92 | 0 | 0 | Normal | 0.3525 | 0
2026-08-02 08:10 | 2026-08-02 | IDLE | 24.5 | 25 | 25.65 | 29.78 | 4.13 | 0 | 0 | 0 |  |  | 2.07 | 0 | 0 | 3.52 |  | 29.22 | 42.4 | 56 | 250.7 | 5.92 | 0 | 0 | Normal | 0.2933 | 0
2026-08-02 08:15 | 2026-08-02 | IDLE | 25.2 | 25 | 25.75 | 29.9 | 4.15 | 0 | 0 | 0 |  |  | 2.08 | 0 | 0 | 3.99 |  | 29.08 | 48.4 | 60 | 251.1 | 5.92 | 0 | 0 | Normal | 0.3325 | 0
2026-08-02 08:20 | 2026-08-02 | IDLE | 25.28 | 25 | 25.83 | 31.12 | 5.29 | 0 | 0 | 0 |  |  | 2.64 | 0 | 0 | 4.7 |  | 29.12 | 41.5 | 59 | 251.5 | 5.92 | 0 | 0 | Normal | 0.3917 | 0
2026-08-02 08:25 | 2026-08-02 | IDLE | 24.89 | 25 | 25.88 | 31.11 | 5.23 | 0 | 0 | 0 |  |  | 2.61 | 0 | 0 | 4.49 |  | 29.14 | 45.4 | 62 | 251.8 | 5.92 | 0 | 0 | Normal | 0.3742 | 0
2026-08-02 08:30 | 2026-08-02 | IDLE | 25.03 | 25 | 25.93 | 30.71 | 4.78 | 0 | 0 | 0 |  |  | 2.39 | 0 | 0 | 5.09 |  | 29.68 | 46 | 63 | 252.3 | 5.92 | 0 | 0 | Normal | 0.4242 | 0
2026-08-02 08:35 | 2026-08-02 | IDLE | 26.02 | 25 | 26.03 | 31.62 | 5.59 | 0 | 0 | 0 |  |  | 2.79 | 0 | 0 | 3.18 |  | 29.45 | 47.1 | 63 | 252.5 | 5.92 | 0 | 0 | Normal | 0.265 | 0
2026-08-02 08:40 | 2026-08-02 | IDLE | 25.88 | 25 | 26.11 | 26.64 | 0.53 | 114.6 | 0 | 0 |  |  | 3.66 | 0 | 0 | 3.47 |  | 29.68 | 35.8 | 64 | 252.8 | 5.92 | 0 | 0 | Normal | 0.2892 | 0
2026-08-02 08:45 | 2026-08-02 | IDLE | 25.2 | 25 | 26.14 | 31.94 | 5.8 | 0 | 0 | 0 |  |  | 2.9 | 0 | 0 | 5.35 |  | 29.12 | 44.9 | 62 | 253.3 | 5.92 | 0 | 0 | Normal | 0.4458 | 0
2026-08-02 08:50 | 2026-08-02 | IDLE | 26.11 | 25 | 26.21 | 31.89 | 5.68 | 0 | 0 | 0 |  |  | 2.84 | 0 | 0 | 5.49 |  | 30.09 | 42.4 | 63 | 253.7 | 5.92 | 0 | 0 | Normal | 0.4575 | 0
2026-08-02 08:55 | 2026-08-02 | IDLE | 25.81 | 25 | 26.26 | 31.29 | 5.03 | 0 | 0 | 0 |  |  | 2.52 | 0 | 0 | 5.36 |  | 29.16 | 57.6 | 64 | 254.2 | 5.92 | 0 | 0 | Normal | 0.4467 | 0
2026-08-02 09:00 | 2026-08-02 | IDLE | 26.25 | 25 | 26.33 | 31.92 | 5.59 | 0 | 0 | 0 |  |  | 2.79 | 0 | 0 | 4.9 |  | 29.38 | 44.2 | 61 | 254.6 | 5.92 | 0 | 0 | Normal | 0.4083 | 0
2026-08-02 09:05 | 2026-08-02 | IDLE | 26.66 | 25 | 26.41 | 31.45 | 5.04 | 0 | 0 | 0 |  |  | 2.52 | 0 | 0 | 5.11 |  | 29.49 | 43.3 | 60 | 255 | 5.92 | 0 | 0 | Normal | 0.4258 | 0
2026-08-02 09:10 | 2026-08-02 | IDLE | 25.72 | 25 | 26.42 | 32.25 | 5.83 | 0 | 0 | 0 |  |  | 2.92 | 0 | 0 | 4.81 |  | 29.67 | 44.8 | 60 | 255.4 | 5.92 | 0 | 0 | Normal | 0.4008 | 0
2026-08-02 09:15 | 2026-08-02 | IDLE | 26.06 | 25 | 26.45 | 31.36 | 4.91 | 0 | 0 | 0 |  |  | 2.45 | 0 | 0 | 4.2 |  | 29.93 | 49.1 | 63 | 255.8 | 5.92 | 0 | 0 | Normal | 0.35 | 0
2026-08-02 09:20 | 2026-08-02 | IDLE | 27.75 | 25 | 26.58 | 27.06 | 0.48 | 116.3 | 0 | 0 |  |  | 3.34 | 0 | 0 | 5.25 |  | 29.72 | 49.3 | 65 | 256.2 | 5.92 | 0 | 0 | Normal | 0.4375 | 0
2026-08-02 09:25 | 2026-08-02 | IDLE | 26.82 | 25 | 26.63 | 32.5 | 5.87 | 0 | 0 | 0 |  |  | 2.94 | 0 | 0 | 4.75 |  | 29.83 | 45.5 | 66 | 256.6 | 5.92 | 0 | 0 | Normal | 0.3958 | 0
2026-08-02 09:30 | 2026-08-02 | IDLE | 26.64 | 25 | 26.66 | 32.55 | 5.89 | 0 | 0 | 0 |  |  | 2.94 | 0 | 0 | 5.57 |  | 29.72 | 38.7 | 63 | 257.1 | 5.92 | 0 | 0 | Normal | 0.4642 | 0
2026-08-02 09:35 | 2026-08-02 | IDLE | 26.08 | 25 | 26.66 | 27.1 | 0.44 | 116 | 0 | 0 |  |  | 3.07 | 0 | 0 | 5.48 |  | 29.44 | 49.7 | 60 | 257.5 | 5.92 | 0 | 0 | Normal | 0.4567 | 0
2026-08-02 09:40 | 2026-08-02 | IDLE | 26.72 | 25 | 26.69 | 32.23 | 5.54 | 0 | 0 | 0 |  |  | 2.77 | 0 | 0 | 6.87 |  | 30.3 | 38.9 | 65 | 258.1 | 5.92 | 0 | 0 | Normal | 0.5725 | 0
2026-08-02 09:45 | 2026-08-02 | IDLE | 27.34 | 25 | 26.76 | 31.99 | 5.23 | 0 | 0 | 0 |  |  | 2.62 | 0 | 0 | 6.4 |  | 30.28 | 49.8 | 57 | 258.6 | 5.92 | 0 | 0 | Normal | 0.5333 | 0
2026-08-02 09:50 | 2026-08-02 | IDLE | 27.42 | 25 | 26.82 | 27.26 | 0.44 | 118.1 | 0 | 0 |  |  | 3.09 | 0 | 0 | 6.56 |  | 29.17 | 50.6 | 60 | 259.2 | 5.92 | 0 | 0 | Normal | 0.5467 | 0
2026-08-02 09:55 | 2026-08-02 | IDLE | 28.27 | 25 | 26.92 | 27.47 | 0.55 | 115.3 | 0 | 0 |  |  | 3.78 | 0 | 0 | 8.29 |  | 30.49 | 44.8 | 65 | 259.9 | 5.92 | 0 | 0 | Normal | 0.6908 | 0
2026-08-02 10:00 | 2026-08-02 | IDLE | 27.38 | 25 | 26.96 | 27.44 | 0.48 | 122.5 | 0 | 0 |  |  | 3.56 | 0 | 0 | 5.52 |  | 30.64 | 46.5 | 63 | 260.3 | 5.92 | 0 | 0 | Normal | 0.46 | 0
2026-08-02 10:05 | 2026-08-02 | IDLE | 28.14 | 25 | 27.03 | 27.49 | 0.46 | 115.8 | 0 | 0 |  |  | 3.2 | 0 | 0 | 6.06 |  | 30.55 | 45.8 | 62 | 260.8 | 5.92 | 0 | 0 | Normal | 0.505 | 0
2026-08-02 10:10 | 2026-08-02 | IDLE | 27.67 | 25 | 27.07 | 27.56 | 0.49 | 119.2 | 0 | 0 |  |  | 3.48 | 0 | 0 | 5.97 |  | 30.36 | 53.4 | 61 | 261.3 | 5.92 | 0 | 0 | Normal | 0.4975 | 0
2026-08-02 10:15 | 2026-08-02 | IDLE | 27.29 | 25 | 27.08 | 27.55 | 0.47 | 110.7 | 0 | 0 |  |  | 3.1 | 0 | 0 | 5.98 |  | 30.18 | 46.1 | 62 | 261.8 | 5.92 | 0 | 0 | Normal | 0.4983 | 0
2026-08-02 10:20 | 2026-08-02 | IDLE | 27.65 | 25 | 27.1 | 27.56 | 0.46 | 119.5 | 0 | 0 |  |  | 3.28 | 0 | 0 | 8 |  | 30.26 | 40.3 | 64 | 262.5 | 5.92 | 0 | 0 | Normal | 0.6667 | 0
2026-08-02 10:25 | 2026-08-02 | IDLE | 28.05 | 25 | 27.15 | 27.71 | 0.56 | 115.4 | 0 | 0 |  |  | 3.89 | 0 | 0 | 6.47 |  | 29.94 | 45.7 | 59 | 263 | 5.92 | 0 | 0 | Normal | 0.5392 | 0
2026-08-02 10:30 | 2026-08-02 | IDLE | 28.19 | 25 | 27.2 | 27.69 | 0.49 | 122.8 | 0 | 0 |  |  | 3.63 | 0 | 0 | 7.92 |  | 30.29 | 47.1 | 60 | 263.7 | 5.92 | 0 | 0 | Normal | 0.66 | 0
2026-08-02 10:35 | 2026-08-02 | IDLE | 28.48 | 25 | 27.26 | 27.79 | 0.53 | 119.7 | 0 | 0 |  |  | 3.79 | 0 | 0 | 6.75 |  | 30.92 | 49.3 | 59 | 264.2 | 5.92 | 0 | 0 | Normal | 0.5625 | 0
2026-08-02 10:40 | 2026-08-02 | IDLE | 28.68 | 25 | 27.32 | 27.86 | 0.54 | 119.2 | 0 | 0 |  |  | 3.83 | 0 | 0 | 7.71 |  | 30.23 | 45.7 | 60 | 264.9 | 5.92 | 0 | 0 | Normal | 0.6425 | 0
2026-08-02 10:45 | 2026-08-02 | IDLE | 29.8 | 25 | 27.44 | 27.99 | 0.55 | 118.9 | 0 | 0 |  |  | 3.9 | 0 | 0 | 8.87 |  | 31.91 | 48.8 | 61 | 265.6 | 5.92 | 0 | 0 | Normal | 0.7392 | 0
2026-08-02 10:50 | 2026-08-02 | IDLE | 29.35 | 25 | 27.52 | 28.12 | 0.6 | 116.8 | 0 | 0 |  |  | 4.19 | 0 | 0 | 8.34 |  | 30.31 | 53.6 | 62 | 266.3 | 5.92 | 0 | 0 | Normal | 0.695 | 0
2026-08-02 10:55 | 2026-08-02 | IDLE | 28.99 | 25 | 27.56 | 28.11 | 0.55 | 115.6 | 0 | 0 |  |  | 3.78 | 0 | 0 | 8.19 |  | 31.43 | 50.2 | 65 | 267 | 5.92 | 0 | 0 | Normal | 0.6825 | 0
2026-08-02 11:00 | 2026-08-02 | IDLE | 29.24 | 25 | 27.61 | 28.15 | 0.54 | 121.9 | 0 | 0 |  |  | 3.98 | 0 | 0 | 7.26 |  | 30.92 | 44.5 | 64 | 267.6 | 5.92 | 0 | 0 | Normal | 0.605 | 0
2026-08-02 11:05 | 2026-08-02 | IDLE | 28.8 | 25 | 27.63 | 28.14 | 0.51 | 118 | 0 | 0 |  |  | 3.59 | 0 | 0 | 8.58 |  | 30.53 | 47.9 | 57 | 268.3 | 5.92 | 0 | 0 | Normal | 0.715 | 0
2026-08-02 11:10 | 2026-08-02 | IDLE | 29.81 | 25 | 27.7 | 28.27 | 0.57 | 118.1 | 0 | 0 |  |  | 4.06 | 0 | 0 | 9.11 |  | 31.77 | 48.7 | 64 | 269.1 | 5.92 | 0 | 0 | Normal | 0.7592 | 0
2026-08-02 11:15 | 2026-08-02 | IDLE | 29.16 | 25 | 27.72 | 28.29 | 0.57 | 119.3 | 0 | 0 |  |  | 4.07 | 0 | 0 | 7.18 |  | 31.58 | 50.7 | 60 | 269.7 | 5.92 | 0 | 0 | Normal | 0.5983 | 0
2026-08-02 11:20 | 2026-08-02 | IDLE | 29.9 | 25 | 27.79 | 28.35 | 0.56 | 116.3 | 0 | 0 |  |  | 3.89 | 0 | 0 | 8.81 |  | 30.56 | 50 | 68 | 270.4 | 5.92 | 0 | 0 | Normal | 0.7342 | 0
2026-08-02 11:25 | 2026-08-02 | IDLE | 29.86 | 25 | 27.84 | 28.41 | 0.57 | 122.6 | 0 | 0 |  |  | 4.22 | 0 | 0 | 7.52 |  | 31.06 | 53.7 | 64 | 271 | 5.92 | 0 | 0 | Normal | 0.6267 | 0
2026-08-02 11:30 | 2026-08-02 | IDLE | 29.84 | 25 | 27.89 | 28.53 | 0.64 | 119.7 | 0 | 0 |  |  | 4.57 | 0 | 0 | 8.43 |  | 32.1 | 49.4 | 57 | 271.7 | 5.92 | 0 | 0 | Normal | 0.7025 | 0
2026-08-02 11:35 | 2026-08-02 | IDLE | 30.15 | 25 | 27.94 | 28.54 | 0.6 | 115.4 | 0 | 0 |  |  | 4.13 | 0 | 0 | 7.7 |  | 31.3 | 42.3 | 62 | 272.4 | 5.92 | 0 | 0 | Normal | 0.6417 | 0
2026-08-02 11:40 | 2026-08-02 | IDLE | 30.43 | 25 | 28.01 | 28.59 | 0.58 | 122 | 0 | 0 |  |  | 4.24 | 0 | 0 | 9.46 |  | 32.05 | 46.7 | 64 | 273.2 | 5.92 | 0 | 0 | Normal | 0.7883 | 0
2026-08-02 11:45 | 2026-08-02 | IDLE | 30.04 | 25 | 28.04 | 28.58 | 0.54 | 114.6 | 0 | 0 |  |  | 3.73 | 0 | 0 | 10.91 |  | 31.17 | 44.9 | 65 | 274.1 | 5.92 | 0 | 0 | Normal | 0.9092 | 0
2026-08-02 11:50 | 2026-08-02 | IDLE | 30.69 | 25 | 28.1 | 28.71 | 0.61 | 112.4 | 0 | 0 |  |  | 4.11 | 0 | 0 | 10.3 |  | 32.49 | 41.9 | 65 | 274.9 | 5.92 | 0 | 0 | Normal | 0.8583 | 0
2026-08-02 11:55 | 2026-08-02 | IDLE | 30.44 | 25 | 28.14 | 28.79 | 0.65 | 121.4 | 0 | 0 |  |  | 4.75 | 0 | 0 | 9.48 |  | 32.29 | 45.4 | 58 | 275.7 | 5.92 | 0 | 0 | Normal | 0.79 | 0
2026-08-02 12:00 | 2026-08-02 | IDLE | 30.66 | 25 | 28.19 | 28.75 | 0.56 | 119.8 | 0 | 0 |  |  | 4.04 | 0 | 0 | 8.37 |  | 32.57 | 42.8 | 63 | 276.4 | 5.92 | 0 | 0 | Normal | 0.6975 | 0
2026-08-02 12:05 | 2026-08-02 | IDLE | 31.07 | 25 | 28.26 | 28.91 | 0.65 | 120.9 | 0 | 0 |  |  | 4.74 | 0 | 0 | 9.77 |  | 32.89 | 46.6 | 62 | 277.2 | 5.92 | 0 | 0 | Normal | 0.8142 | 0
2026-08-02 12:10 | 2026-08-02 | IDLE | 30.21 | 25 | 28.26 | 28.86 | 0.6 | 119.6 | 0 | 0 |  |  | 4.32 | 0 | 0 | 9.64 |  | 32.06 | 48.5 | 63 | 278 | 5.92 | 0 | 0 | Normal | 0.8033 | 0
2026-08-02 12:15 | 2026-08-02 | IDLE | 31.26 | 25 | 28.33 | 28.95 | 0.62 | 118.4 | 0 | 0 |  |  | 4.42 | 0 | 0 | 9.56 |  | 32.67 | 50.1 | 62 | 278.8 | 5.92 | 0 | 0 | Normal | 0.7967 | 0
2026-08-02 12:20 | 2026-08-02 | IDLE | 31.39 | 25 | 28.39 | 28.97 | 0.58 | 116.4 | 0 | 0 |  |  | 4.06 | 0 | 0 | 9.85 |  | 31.98 | 47.4 | 65 | 279.7 | 5.92 | 0 | 0 | Normal | 0.8208 | 0
2026-08-02 12:25 | 2026-08-02 | IDLE | 31.5 | 25 | 28.45 | 29.12 | 0.67 | 115.2 | 0 | 0 |  |  | 4.64 | 0 | 0 | 8.49 |  | 32.4 | 45.2 | 64 | 280.4 | 5.92 | 0 | 0 | Normal | 0.7075 | 0
2026-08-02 12:30 | 2026-08-02 | IDLE | 30.54 | 25 | 28.45 | 29.04 | 0.59 | 122.7 | 0 | 0 |  |  | 4.37 | 0 | 0 | 8.3 |  | 32.6 | 45.8 | 60 | 281.1 | 5.92 | 0 | 0 | Normal | 0.6917 | 0
2026-08-02 12:35 | 2026-08-02 | IDLE | 31.28 | 25 | 28.49 | 29.13 | 0.64 | 119.3 | 0 | 0 |  |  | 4.58 | 0 | 0 | 8.17 |  | 32.93 | 44.4 | 60 | 281.7 | 5.92 | 0 | 0 | Normal | 0.6808 | 0
2026-08-02 12:40 | 2026-08-02 | IDLE | 31.59 | 25 | 28.54 | 29.21 | 0.67 | 122 | 0 | 0 |  |  | 4.93 | 0 | 0 | 11.46 |  | 33.03 | 42.8 | 60 | 282.7 | 5.92 | 0 | 0 | Normal | 0.955 | 0
2026-08-02 12:45 | 2026-08-02 | IDLE | 30.92 | 25 | 28.54 | 29.15 | 0.61 | 119.4 | 0 | 0 |  |  | 4.37 | 0 | 0 | 9.71 |  | 32.48 | 43.6 | 63 | 283.5 | 5.92 | 0 | 0 | Normal | 0.8092 | 0
2026-08-02 12:50 | 2026-08-02 | IDLE | 32.03 | 25 | 28.61 | 29.24 | 0.63 | 121.6 | 0 | 0 |  |  | 4.59 | 0 | 0 | 10.91 |  | 32.68 | 46.1 | 60 | 284.4 | 5.92 | 0 | 0 | Normal | 0.9092 | 0
2026-08-02 12:55 | 2026-08-02 | IDLE | 31.11 | 25 | 28.62 | 29.25 | 0.63 | 117.6 | 0 | 0 |  |  | 4.47 | 0 | 0 | 9.34 |  | 31.25 | 54.9 | 62 | 285.2 | 5.92 | 0 | 0 | Normal | 0.7783 | 0
2026-08-02 13:00 | 2026-08-02 | IDLE | 31.29 | 25 | 28.63 | 29.33 | 0.7 | 118.9 | 0 | 0 |  |  | 4.98 | 0 | 0 | 8.49 |  | 32.89 | 41.6 | 67 | 285.9 | 5.92 | 0 | 0 | Normal | 0.7075 | 0
2026-08-02 13:05 | 2026-08-02 | IDLE | 31.29 | 25 | 28.65 | 29.35 | 0.7 | 113.3 | 0 | 0 |  |  | 4.75 | 0 | 0 | 9.8 |  | 33.33 | 45.3 | 59 | 286.7 | 5.92 | 0 | 0 | Normal | 0.8167 | 0
2026-08-02 13:10 | 2026-08-02 | IDLE | 31.84 | 25 | 28.69 | 29.35 | 0.66 | 118.2 | 0 | 0 |  |  | 4.65 | 0 | 0 | 9.65 |  | 32.34 | 49 | 71 | 287.5 | 5.92 | 0 | 0 | Normal | 0.8042 | 0
2026-08-02 13:15 | 2026-08-02 | IDLE | 31.81 | 25 | 28.72 | 29.38 | 0.66 | 124.8 | 0 | 0 |  |  | 4.96 | 0 | 0 | 9.35 |  | 32.33 | 48.9 | 58 | 288.3 | 5.92 | 0 | 0 | Normal | 0.7792 | 0
2026-08-02 13:20 | 2026-08-02 | IDLE | 31.99 | 25 | 28.77 | 29.49 | 0.72 | 120 | 0 | 0 |  |  | 5.18 | 0 | 0 | 10.34 |  | 33.35 | 51.7 | 59 | 289.2 | 5.92 | 0 | 0 | Normal | 0.8617 | 0
2026-08-02 13:25 | 2026-08-02 | IDLE | 31.78 | 25 | 28.79 | 29.44 | 0.65 | 119.8 | 0 | 0 |  |  | 4.64 | 0 | 0 | 10.19 |  | 33.58 | 45 | 62 | 290 | 5.92 | 0 | 0 | Normal | 0.8492 | 0
2026-08-02 13:30 | 2026-08-02 | IDLE | 31.21 | 25 | 28.77 | 29.35 | 0.58 | 121.7 | 0 | 0 |  |  | 4.27 | 0 | 0 | 9.44 |  | 32.39 | 46.7 | 58 | 290.8 | 5.92 | 0 | 0 | Normal | 0.7867 | 0
2026-08-02 13:35 | 2026-08-02 | IDLE | 31.96 | 25 | 28.8 | 29.49 | 0.69 | 118.4 | 0 | 0 |  |  | 4.89 | 0 | 0 | 9.64 |  | 33.38 | 43.5 | 64 | 291.6 | 5.92 | 0 | 0 | Normal | 0.8033 | 0
2026-08-02 13:40 | 2026-08-02 | IDLE | 31.85 | 25 | 28.82 | 29.52 | 0.7 | 116.6 | 0 | 0 |  |  | 4.88 | 0 | 0 | 9.38 |  | 32.58 | 47.7 | 57 | 292.4 | 5.92 | 0 | 0 | Normal | 0.7817 | 0
2026-08-02 13:45 | 2026-08-02 | IDLE | 32.42 | 25 | 28.88 | 29.61 | 0.73 | 113.9 | 0 | 0 |  |  | 4.99 | 0 | 0 | 10.68 |  | 32.35 | 41.6 | 58 | 293.3 | 5.92 | 0 | 0 | Normal | 0.89 | 0
2026-08-02 13:50 | 2026-08-02 | IDLE | 31.95 | 25 | 28.89 | 29.69 | 0.8 | 116.4 | 0 | 0 |  |  | 5.56 | 0 | 0 | 11.23 |  | 33 | 47 | 58 | 294.2 | 5.92 | 0 | 0 | Normal | 0.9358 | 0
2026-08-02 13:55 | 2026-08-02 | IDLE | 31.89 | 25 | 28.9 | 29.6 | 0.7 | 121.4 | 0 | 0 |  |  | 5.1 | 0 | 0 | 8.92 |  | 32.98 | 39.9 | 63 | 295 | 5.92 | 0 | 0 | Normal | 0.7433 | 0
2026-08-02 14:00 | 2026-08-02 | IDLE | 32.27 | 25 | 28.93 | 29.66 | 0.73 | 118.8 | 0 | 0 |  |  | 5.18 | 0 | 0 | 10.02 |  | 32.73 | 37 | 63 | 295.8 | 5.92 | 0 | 0 | Normal | 0.835 | 0
2026-08-02 14:05 | 2026-08-02 | IDLE | 31.53 | 25 | 28.91 | 29.63 | 0.72 | 117.9 | 0 | 0 |  |  | 5.07 | 0 | 0 | 9.75 |  | 32.47 | 47.2 | 55 | 296.6 | 5.92 | 0 | 0 | Normal | 0.8125 | 0
2026-08-02 14:10 | 2026-08-02 | IDLE | 32.07 | 25 | 28.93 | 29.57 | 0.64 | 119.4 | 0 | 0 |  |  | 4.57 | 0 | 0 | 10.24 |  | 34.16 | 54.4 | 67 | 297.5 | 5.92 | 0 | 0 | Normal | 0.8533 | 0
2026-08-02 14:15 | 2026-08-02 | IDLE | 32.21 | 25 | 28.95 | 29.69 | 0.74 | 116.6 | 0 | 0 |  |  | 5.16 | 0 | 0 | 10.01 |  | 33.25 | 45 | 62 | 298.3 | 5.92 | 0 | 0 | Normal | 0.8342 | 0
2026-08-02 14:20 | 2026-08-02 | IDLE | 32.14 | 25 | 28.97 | 29.58 | 0.61 | 117.4 | 0 | 0 |  |  | 4.27 | 0 | 0 | 11.97 |  | 33.44 | 38.9 | 59 | 299.3 | 5.92 | 0 | 0 | Normal | 0.9975 | 0
2026-08-02 14:25 | 2026-08-02 | IDLE | 32.07 | 25 | 28.98 | 29.65 | 0.67 | 121.6 | 0 | 0 |  |  | 4.87 | 0 | 0 | 10.68 |  | 32.92 | 45.4 | 69 | 300.2 | 5.92 | 0 | 0 | Normal | 0.89 | 0
2026-08-02 14:30 | 2026-08-02 | IDLE | 32.26 | 25 | 29 | 29.62 | 0.62 | 126.1 | 0 | 0 |  |  | 4.7 | 0 | 0 | 9.75 |  | 32.92 | 54.3 | 63 | 301 | 5.92 | 0 | 0 | Normal | 0.8125 | 0
2026-08-02 14:35 | 2026-08-02 | IDLE | 33.27 | 25 | 29.07 | 29.9 | 0.83 | 112.9 | 0 | 0 |  |  | 5.63 | 0 | 0 | 9.94 |  | 32.71 | 49.1 | 61 | 301.8 | 5.92 | 0 | 0 | Normal | 0.8283 | 0
2026-08-02 14:40 | 2026-08-02 | IDLE | 32.5 | 25 | 29.09 | 29.78 | 0.69 | 120.5 | 0 | 0 |  |  | 5.01 | 0 | 0 | 10.61 |  | 33.42 | 43.4 | 71 | 302.7 | 5.92 | 0 | 0 | Normal | 0.8842 | 0
2026-08-02 14:45 | 2026-08-02 | IDLE | 32.72 | 25 | 29.12 | 29.83 | 0.71 | 114.4 | 0 | 0 |  |  | 4.91 | 0 | 0 | 12.13 |  | 33.12 | 44.3 | 61 | 303.7 | 5.92 | 0 | 0 | Normal | 1.0108 | 0
2026-08-02 14:50 | 2026-08-02 | IDLE | 32.82 | 25 | 29.15 | 29.9 | 0.75 | 116.2 | 0 | 0 |  |  | 5.21 | 0 | 0 | 11.19 |  | 32.33 | 44.5 | 57 | 304.6 | 5.92 | 0 | 0 | Normal | 0.9325 | 0
2026-08-02 14:55 | 2026-08-02 | IDLE | 32.71 | 25 | 29.17 | 29.91 | 0.74 | 119.8 | 0 | 0 |  |  | 5.31 | 0 | 0 | 9.09 |  | 33.7 | 52.1 | 64 | 305.4 | 5.92 | 0 | 0 | Normal | 0.7575 | 0
2026-08-02 15:00 | 2026-08-02 | IDLE | 31.87 | 25 | 29.14 | 29.78 | 0.64 | 118.9 | 0 | 0 |  |  | 4.59 | 0 | 0 | 9.08 |  | 33.87 | 53.1 | 65 | 306.2 | 5.92 | 0 | 0 | Normal | 0.7567 | 0
2026-08-02 15:05 | 2026-08-02 | IDLE | 32.8 | 25 | 29.17 | 29.84 | 0.67 | 116.7 | 0 | 0 |  |  | 4.7 | 0 | 0 | 11.12 |  | 33.4 | 46 | 63 | 307.1 | 5.92 | 0 | 0 | Normal | 0.9267 | 0
2026-08-02 15:10 | 2026-08-02 | IDLE | 32.61 | 25 | 29.18 | 29.9 | 0.72 | 115.5 | 0 | 0 |  |  | 4.98 | 0 | 0 | 11.7 |  | 33.82 | 43.8 | 61 | 308.1 | 5.92 | 0 | 0 | Normal | 0.975 | 0
2026-08-02 15:15 | 2026-08-02 | IDLE | 31.73 | 25 | 29.13 | 29.82 | 0.69 | 116.3 | 0 | 0 |  |  | 4.83 | 0 | 0 | 10.17 |  | 33.54 | 47.5 | 62 | 308.9 | 5.92 | 0 | 0 | Normal | 0.8475 | 0
2026-08-02 15:20 | 2026-08-02 | IDLE | 32.75 | 25 | 29.16 | 29.88 | 0.72 | 118.7 | 0 | 0 |  |  | 5.11 | 0 | 0 | 11.09 |  | 32.67 | 55.8 | 65 | 309.8 | 5.92 | 0 | 0 | Normal | 0.9242 | 0
2026-08-02 15:25 | 2026-08-02 | IDLE | 33.18 | 25 | 29.21 | 29.89 | 0.68 | 117.3 | 0 | 0 |  |  | 4.79 | 0 | 0 | 12.22 |  | 32.41 | 46.1 | 63 | 310.8 | 5.92 | 0 | 0 | Normal | 1.0183 | 0
2026-08-02 15:30 | 2026-08-02 | IDLE | 32.75 | 25 | 29.22 | 29.93 | 0.71 | 120.2 | 0 | 0 |  |  | 5.12 | 0 | 0 | 11.98 |  | 34.14 | 44.1 | 57 | 311.8 | 5.92 | 0 | 0 | Normal | 0.9983 | 0
2026-08-02 15:35 | 2026-08-02 | IDLE | 32.15 | 25 | 29.2 | 29.87 | 0.67 | 118.4 | 0 | 0 |  |  | 4.75 | 0 | 0 | 9.89 |  | 33.59 | 46.9 | 63 | 312.7 | 5.92 | 0 | 0 | Normal | 0.8242 | 0
2026-08-02 15:40 | 2026-08-02 | IDLE | 32.6 | 25 | 29.2 | 29.89 | 0.69 | 125.3 | 0 | 0 |  |  | 5.19 | 0 | 0 | 11.19 |  | 33.27 | 43.4 | 62 | 313.6 | 5.92 | 0 | 0 | Normal | 0.9325 | 0
2026-08-02 15:45 | 2026-08-02 | IDLE | 32.19 | 25 | 29.18 | 29.86 | 0.68 | 118.2 | 0 | 0 |  |  | 4.82 | 0 | 0 | 9.71 |  | 33.01 | 48.9 | 60 | 314.4 | 5.92 | 0 | 0 | Normal | 0.8092 | 0
2026-08-02 15:50 | 2026-08-02 | IDLE | 32.66 | 25 | 29.2 | 29.86 | 0.66 | 119.7 | 0 | 0 |  |  | 4.73 | 0 | 0 | 10.03 |  | 33.98 | 46.1 | 58 | 315.2 | 5.92 | 0 | 0 | Normal | 0.8358 | 0
2026-08-02 15:55 | 2026-08-02 | IDLE | 32.67 | 25 | 29.21 | 29.94 | 0.73 | 116.5 | 0 | 0 |  |  | 5.11 | 0 | 0 | 11.37 |  | 34.06 | 42.6 | 61 | 316.2 | 5.92 | 0 | 0 | Normal | 0.9475 | 0
2026-08-02 16:00 | 2026-08-02 | IDLE | 31.54 | 25 | 29.15 | 29.81 | 0.66 | 116.1 | 0 | 0 |  |  | 4.6 | 0 | 0 | 8.75 |  | 33.02 | 51.1 | 58 | 316.9 | 5.92 | 0 | 0 | Normal | 0.7292 | 0
2026-08-02 16:05 | 2026-08-02 | IDLE | 32.01 | 25 | 29.13 | 29.85 | 0.72 | 116.2 | 0 | 0 |  |  | 5 | 0 | 0 | 10.44 |  | 32.22 | 45.8 | 62 | 317.8 | 5.92 | 0 | 0 | Normal | 0.87 | 0
2026-08-02 16:10 | 2026-08-02 | IDLE | 31.53 | 25 | 29.08 | 29.76 | 0.68 | 120.5 | 0 | 0 |  |  | 4.93 | 0 | 0 | 10.13 |  | 32.2 | 47.6 | 65 | 318.6 | 5.92 | 0 | 0 | Normal | 0.8442 | 0
2026-08-02 16:15 | 2026-08-02 | IDLE | 32.67 | 25 | 29.11 | 29.81 | 0.7 | 121.5 | 0 | 0 |  |  | 5.09 | 0 | 0 | 11.59 |  | 32.89 | 43.1 | 59 | 319.6 | 5.92 | 0 | 0 | Normal | 0.9658 | 0
2026-08-02 16:20 | 2026-08-02 | IDLE | 32.15 | 25 | 29.1 | 29.74 | 0.64 | 120.7 | 0 | 0 |  |  | 4.64 | 0 | 0 | 9.51 |  | 32.5 | 42 | 63 | 320.4 | 5.92 | 0 | 0 | Normal | 0.7925 | 0
2026-08-02 16:25 | 2026-08-02 | IDLE | 32.48 | 25 | 29.11 | 29.77 | 0.66 | 116.6 | 0 | 0 |  |  | 4.61 | 0 | 0 | 11.04 |  | 32.9 | 40.6 | 62 | 321.3 | 5.92 | 0 | 0 | Normal | 0.92 | 0
2026-08-02 16:30 | 2026-08-02 | IDLE | 32.18 | 25 | 29.11 | 29.84 | 0.73 | 114.6 | 0 | 0 |  |  | 5.01 | 0 | 0 | 10.36 |  | 33.56 | 47.3 | 62 | 322.2 | 5.92 | 0 | 0 | Normal | 0.8633 | 0
2026-08-02 16:35 | 2026-08-02 | IDLE | 32.32 | 25 | 29.11 | 29.83 | 0.72 | 116 | 0 | 0 |  |  | 5.03 | 0 | 0 | 11.78 |  | 32.85 | 42.6 | 65 | 323.2 | 5.92 | 0 | 0 | Normal | 0.9817 | 0
2026-08-02 16:40 | 2026-08-02 | IDLE | 32.25 | 25 | 29.11 | 29.77 | 0.66 | 120.7 | 0 | 0 |  |  | 4.77 | 0 | 0 | 9.93 |  | 32.96 | 43.2 | 63 | 324 | 5.92 | 0 | 0 | Normal | 0.8275 | 0
2026-08-02 16:45 | 2026-08-02 | IDLE | 32.25 | 25 | 29.11 | 29.87 | 0.76 | 117.4 | 0 | 0 |  |  | 5.33 | 0 | 0 | 9.64 |  | 33.37 | 43.8 | 62 | 324.8 | 5.92 | 0 | 0 | Normal | 0.8033 | 0
2026-08-02 16:50 | 2026-08-02 | IDLE | 31.6 | 25 | 29.07 | 29.72 | 0.65 | 111.7 | 0 | 0 |  |  | 4.34 | 0 | 0 | 10.34 |  | 32.32 | 48 | 65 | 325.7 | 5.92 | 0 | 0 | Normal | 0.8617 | 0
2026-08-02 16:55 | 2026-08-02 | IDLE | 31.51 | 25 | 29.03 | 29.68 | 0.65 | 116.5 | 0 | 0 |  |  | 4.56 | 0 | 0 | 9.17 |  | 33.55 | 49.7 | 60 | 326.4 | 5.92 | 0 | 0 | Normal | 0.7642 | 0
2026-08-02 17:00 | 2026-08-02 | COOLING | 31.49 | 25 | 24.62 | 28.1 | 3.48 | 112.2 | 62.4 | 80.2 | 4.25 | 25.04 | 23.42 | 74.27 | 93.98 | 19.71 | 3.77 | 28.85 | 39.3 | 60 | 328.1 | 6 | 2 | 0 | Normal | 1.6425 | 0.0833
2026-08-02 17:05 | 2026-08-02 | COOLING | 31.58 | 25 | 25.39 | 28.66 | 3.27 | 121.1 | 59.3 | 78.5 | 4.48 | 23.77 | 23.75 | 79.09 | 100.3 | 21.21 | 3.73 | 29.61 | 43.2 | 62 | 329.8 | 6.08 | 2 | 0 | Normal | 1.7675 | 0.0833
2026-08-02 17:10 | 2026-08-02 | COOLING | 31.44 | 25 | 24.72 | 27.95 | 3.23 | 120 | 57.4 | 77.2 | 4.72 | 24.1 | 23.27 | 78.74 | 99.31 | 20.57 | 3.83 | 28.46 | 39.7 | 62 | 331.5 | 6.17 | 2 | 0 | Normal | 1.7142 | 0.0833
2026-08-02 17:15 | 2026-08-02 | COOLING | 31.68 | 25 | 24.93 | 28.19 | 3.26 | 117.5 | 56.3 | 76.8 | 4.43 | 24.43 | 22.95 | 69.68 | 87.48 | 17.8 | 3.91 | 29.55 | 34.2 | 61 | 333 | 6.25 | 2 | 0 | Normal | 1.4833 | 0.0833
2026-08-02 17:20 | 2026-08-02 | COOLING | 31.09 | 25 | 24.8 | 28.18 | 3.37 | 114.6 | 58.8 | 77.6 | 5.03 | 24.63 | 23.18 | 73.34 | 92.76 | 19.42 | 3.78 | 28.57 | 42.3 | 57 | 334.6 | 6.33 | 2 | 0 | Normal | 1.6183 | 0.0833
2026-08-02 17:25 | 2026-08-02 | COOLING | 31.13 | 25 | 25.09 | 28.49 | 3.4 | 113.8 | 57.6 | 76.9 | 4.89 | 24 | 23.22 | 75.54 | 94.56 | 19.02 | 3.97 | 29.42 | 40.8 | 60 | 336.2 | 6.42 | 2 | 0 | Normal | 1.585 | 0.0833
2026-08-02 17:30 | 2026-08-02 | COOLING | 31.03 | 25 | 24.25 | 27.42 | 3.17 | 121.4 | 57.6 | 76.8 | 4.7 | 23.81 | 23.12 | 78.5 | 98.92 | 20.42 | 3.84 | 27.37 | 47.4 | 65 | 337.9 | 6.5 | 2 | 0 | Normal | 1.7017 | 0.0833
2026-08-02 17:35 | 2026-08-02 | COOLING | 30.51 | 25 | 24.59 | 27.71 | 3.13 | 122.8 | 58.6 | 76.8 | 4.7 | 24.54 | 23.04 | 80.91 | 101.48 | 20.57 | 3.93 | 28.1 | 34.8 | 61 | 339.6 | 6.58 | 2 | 0 | Normal | 1.7142 | 0.0833
2026-08-02 17:40 | 2026-08-02 | COOLING | 31.32 | 25 | 25.18 | 28.59 | 3.41 | 120.2 | 58.3 | 77.5 | 4.93 | 25.28 | 24.58 | 83.93 | 105.99 | 22.06 | 3.8 | 28.02 | 37.2 | 62 | 341.5 | 6.67 | 2 | 0 | Normal | 1.8383 | 0.0833
2026-08-02 17:45 | 2026-08-02 | COOLING | 31.58 | 25 | 25.4 | 28.8 | 3.4 | 114.1 | 55.9 | 76.4 | 4.24 | 24.74 | 23.27 | 81.59 | 102.74 | 21.15 | 3.86 | 29.48 | 44.4 | 62 | 343.2 | 6.75 | 2 | 0 | Normal | 1.7625 | 0.0833
2026-08-02 17:50 | 2026-08-02 | COOLING | 30.04 | 25 | 25.41 | 28.52 | 3.12 | 121.2 | 56.3 | 74.9 | 4.38 | 23.34 | 22.66 | 70.92 | 88.81 | 17.89 | 3.96 | 28.96 | 34.3 | 63 | 344.7 | 6.83 | 2 | 0 | Normal | 1.4908 | 0.0833
2026-08-02 17:55 | 2026-08-02 | COOLING | 30.27 | 25 | 25.34 | 28.75 | 3.41 | 115.7 | 58.6 | 76.5 | 4.67 | 23.08 | 23.66 | 72.64 | 91.18 | 18.54 | 3.92 | 29.21 | 38.2 | 63 | 346.3 | 6.92 | 2 | 0 | Normal | 1.545 | 0.0833
2026-08-02 18:00 | 2026-08-02 | COOLING | 30.53 | 25 | 24.83 | 28.1 | 3.27 | 118 | 56.7 | 75.7 | 4.56 | 24.61 | 23.13 | 74.72 | 93.75 | 19.03 | 3.93 | 29.81 | 34.3 | 61 | 347.9 | 7 | 2 | 0 | Normal | 1.5858 | 0.0833
2026-08-02 18:05 | 2026-08-02 | COOLING | 30.79 | 25 | 25.14 | 28.54 | 3.39 | 116.8 | 60.1 | 78 | 4.84 | 23.83 | 23.77 | 79.42 | 100.21 | 20.79 | 3.82 | 29.72 | 44.5 | 55 | 349.6 | 7.08 | 2 | 0 | Normal | 1.7325 | 0.0833
2026-08-02 18:10 | 2026-08-02 | COOLING | 30.19 | 25 | 24.74 | 28 | 3.26 | 115.9 | 56.2 | 75 | 4.76 | 24.14 | 22.64 | 76.15 | 96.07 | 19.92 | 3.82 | 28.54 | 42.9 | 63 | 351.3 | 7.17 | 2 | 0 | Normal | 1.66 | 0.0833
2026-08-02 18:15 | 2026-08-02 | COOLING | 30.47 | 25 | 24.32 | 27.71 | 3.38 | 120.6 | 60.8 | 78.1 | 4.8 | 24.42 | 24.48 | 71.24 | 89.65 | 18.41 | 3.87 | 27.37 | 42.7 | 60 | 352.8 | 7.25 | 2 | 0 | Normal | 1.5342 | 0.0833
2026-08-02 18:20 | 2026-08-02 | COOLING | 30.04 | 25 | 25.23 | 28.34 | 3.11 | 120.5 | 56.5 | 75 | 4.4 | 23.97 | 22.51 | 75.03 | 94.21 | 19.18 | 3.91 | 28.97 | 42.3 | 66 | 354.4 | 7.33 | 2 | 0 | Normal | 1.5983 | 0.0833
2026-08-02 18:25 | 2026-08-02 | COOLING | 29.69 | 25 | 24.61 | 27.86 | 3.25 | 121.7 | 59 | 76 | 4.54 | 23.01 | 23.71 | 79.58 | 99.84 | 20.26 | 3.93 | 28.47 | 43.4 | 60 | 356.1 | 7.42 | 2 | 0 | Normal | 1.6883 | 0.0833
2026-08-02 18:30 | 2026-08-02 | COOLING | 29.94 | 25 | 25.38 | 28.68 | 3.3 | 117.7 | 61 | 77.5 | 4.31 | 23.29 | 23.3 | 74.5 | 93.71 | 19.21 | 3.88 | 29.4 | 43.7 | 58 | 357.7 | 7.5 | 2 | 0 | Normal | 1.6008 | 0.0833
2026-08-02 18:35 | 2026-08-02 | COOLING | 29.56 | 25 | 25.06 | 28.11 | 3.05 | 119.3 | 55.5 | 73.8 | 4.48 | 23.24 | 21.86 | 81.16 | 102.05 | 20.89 | 3.89 | 29.08 | 46.6 | 59 | 359.4 | 7.58 | 2 | 0 | Normal | 1.7408 | 0.0833
2026-08-02 18:40 | 2026-08-02 | COOLING | 29.19 | 25 | 25.09 | 28.31 | 3.22 | 113.1 | 53.7 | 72.2 | 4.6 | 22.91 | 21.84 | 73.22 | 91.65 | 18.43 | 3.97 | 29.42 | 29.8 | 62 | 361 | 7.67 | 2 | 0 | Normal | 1.5358 | 0.0833
2026-08-02 18:45 | 2026-08-02 | COOLING | 29.29 | 25 | 25.28 | 28.48 | 3.2 | 116.6 | 54.9 | 73.1 | 4.64 | 23.44 | 22.39 | 70.65 | 88.69 | 18.04 | 3.92 | 29.19 | 41.9 | 58 | 362.5 | 7.75 | 2 | 0 | Normal | 1.5033 | 0.0833
2026-08-02 18:50 | 2026-08-02 | COOLING | 29.9 | 25 | 25.17 | 28.38 | 3.21 | 118 | 54.6 | 73.6 | 4.7 | 23.76 | 22.71 | 75.89 | 95.29 | 19.4 | 3.91 | 28.79 | 34.8 | 61 | 364.1 | 7.83 | 2 | 0 | Normal | 1.6167 | 0.0833
2026-08-02 18:55 | 2026-08-02 | COOLING | 29.19 | 25 | 24.78 | 28.07 | 3.29 | 117 | 57.2 | 74.3 | 4.22 | 24.26 | 23.12 | 69.99 | 87.84 | 17.85 | 3.92 | 29.21 | 39.2 | 60 | 365.6 | 7.92 | 2 | 0 | Normal | 1.4875 | 0.0833
2026-08-02 19:00 | 2026-08-02 | COOLING | 28.46 | 25 | 25.23 | 28.37 | 3.14 | 116.4 | 52.4 | 70.6 | 4.63 | 23.12 | 21.95 | 66.17 | 82.71 | 16.54 | 4 | 27.93 | 37.3 | 62 | 366.9 | 8 | 2 | 0 | Normal | 1.3783 | 0.0833
2026-08-02 19:05 | 2026-08-02 | COOLING | 28.81 | 25 | 25.06 | 28.23 | 3.17 | 116.7 | 54 | 72 | 4.76 | 22.99 | 22.23 | 73.78 | 92.05 | 18.27 | 4.04 | 29.48 | 37.4 | 57 | 368.5 | 8.08 | 2 | 0 | Normal | 1.5225 | 0.0833
2026-08-02 19:10 | 2026-08-02 | COOLING | 28.64 | 25 | 25.56 | 28.84 | 3.28 | 116.4 | 59.6 | 75.2 | 4.8 | 23.54 | 22.92 | 73.71 | 92.8 | 19.09 | 3.86 | 29.01 | 42.8 | 68 | 370.1 | 8.17 | 2 | 0 | Normal | 1.5908 | 0.0833
2026-08-02 19:15 | 2026-08-02 | COOLING | 29.64 | 25 | 24.99 | 28.33 | 3.34 | 117.9 | 56.9 | 74.7 | 4.47 | 24.01 | 23.59 | 74.27 | 93.06 | 18.79 | 3.95 | 29.5 | 43.8 | 61 | 371.6 | 8.25 | 2 | 0 | Normal | 1.5658 | 0.0833
2026-08-02 19:20 | 2026-08-02 | COOLING | 28.69 | 25 | 24.76 | 27.16 | 2.4 | 117 | 43.1 | 65.3 | 4.87 | 22.67 | 16.87 | 61.12 | 76.19 | 15.07 | 4.06 | 28.73 | 43 | 63 | 372.9 | 8.33 | 2 | 0 | Normal | 1.2558 | 0.0833
2026-08-02 19:25 | 2026-08-02 | COOLING | 28.38 | 25 | 24.81 | 25.76 | 0.95 | 123.1 | 20 | 51.1 | 4.72 | 21.38 | 7.05 | 34.47 | 42.6 | 8.13 | 4.24 | 27.93 | 44.6 | 65 | 373.6 | 8.42 | 2 | 0 | Normal | 0.6775 | 0.0833
2026-08-02 19:30 | 2026-08-02 | IDLE | 29.06 | 25 | 27.87 | 28.53 | 0.66 | 116.7 | 0 | 0 |  |  | 4.64 | 0 | 0 | 9.31 |  | 31.62 | 51.1 | 56 | 374.3 | 8.42 | 0 | 0 | Normal | 0.7758 | 0
2026-08-02 19:35 | 2026-08-02 | IDLE | 28.38 | 25 | 27.82 | 28.45 | 0.63 | 114.4 | 0 | 0 |  |  | 4.32 | 0 | 0 | 7.31 |  | 30.89 | 43 | 63 | 374.9 | 8.42 | 0 | 0 | Normal | 0.6092 | 0
2026-08-02 19:40 | 2026-08-02 | IDLE | 27.98 | 25 | 27.75 | 28.27 | 0.52 | 115.7 | 0 | 0 |  |  | 3.62 | 0 | 0 | 7.13 |  | 31.24 | 45.6 | 55 | 375.5 | 8.42 | 0 | 0 | Normal | 0.5942 | 0
2026-08-02 19:45 | 2026-08-02 | IDLE | 28.09 | 25 | 27.71 | 28.24 | 0.53 | 117.7 | 0 | 0 |  |  | 3.76 | 0 | 0 | 7.39 |  | 30.75 | 43 | 60 | 376.2 | 8.42 | 0 | 0 | Normal | 0.6158 | 0
2026-08-02 19:50 | 2026-08-02 | IDLE | 28 | 25 | 27.66 | 28.09 | 0.43 | 117.4 | 0 | 0 |  |  | 3.06 | 0 | 0 | 5.62 |  | 31.26 | 42.3 | 64 | 376.6 | 8.42 | 0 | 0 | Normal | 0.4683 | 0
2026-08-02 19:55 | 2026-08-02 | IDLE | 27.43 | 25 | 27.59 | 33.51 | 5.92 | 0 | 0 | 0 |  |  | 2.96 | 0 | 0 | 6.04 |  | 31.48 | 47.4 | 63 | 377.1 | 8.42 | 0 | 0 | Normal | 0.5033 | 0
2026-08-02 20:00 | 2026-08-02 | IDLE | 27.97 | 25 | 27.56 | 28 | 0.44 | 121.2 | 0 | 0 |  |  | 3.21 | 0 | 0 | 8.15 |  | 30.99 | 43 | 62 | 377.8 | 8.42 | 0 | 0 | Normal | 0.6792 | 0
2026-08-02 20:05 | 2026-08-02 | IDLE | 27.38 | 25 | 27.5 | 33.19 | 5.69 | 0 | 0 | 0 |  |  | 2.85 | 0 | 0 | 6.17 |  | 31 | 40 | 61 | 378.3 | 8.42 | 0 | 0 | Normal | 0.5142 | 0
2026-08-02 20:10 | 2026-08-02 | IDLE | 26.95 | 25 | 27.42 | 27.87 | 0.45 | 122.4 | 0 | 0 |  |  | 3.33 | 0 | 0 | 6.88 |  | 30.73 | 50.5 | 64 | 378.9 | 8.42 | 0 | 0 | Normal | 0.5733 | 0
2026-08-02 20:15 | 2026-08-02 | IDLE | 26.92 | 25 | 27.35 | 27.82 | 0.47 | 115.2 | 0 | 0 |  |  | 3.24 | 0 | 0 | 6.44 |  | 30.08 | 39 | 64 | 379.4 | 8.42 | 0 | 0 | Normal | 0.5367 | 0
2026-08-02 20:20 | 2026-08-02 | IDLE | 27.12 | 25 | 27.31 | 27.84 | 0.53 | 114.5 | 0 | 0 |  |  | 3.62 | 0 | 0 | 4.45 |  | 31 | 47.9 | 65 | 379.8 | 8.42 | 0 | 0 | Normal | 0.3708 | 0
2026-08-02 20:25 | 2026-08-02 | IDLE | 27.03 | 25 | 27.26 | 32.7 | 5.44 | 0 | 0 | 0 |  |  | 2.72 | 0 | 0 | 6.39 |  | 29.76 | 46.7 | 60 | 380.3 | 8.42 | 0 | 0 | Normal | 0.5325 | 0
2026-08-02 20:30 | 2026-08-02 | IDLE | 27.01 | 25 | 27.22 | 31.95 | 4.73 | 0 | 0 | 0 |  |  | 2.36 | 0 | 0 | 4.94 |  | 30.65 | 48.4 | 61 | 380.7 | 8.42 | 0 | 0 | Normal | 0.4117 | 0
2026-08-02 20:35 | 2026-08-02 | IDLE | 26.26 | 25 | 27.15 | 32.14 | 4.99 | 0 | 0 | 0 |  |  | 2.5 | 0 | 0 | 5.34 |  | 29.59 | 44.2 | 62 | 381.2 | 8.42 | 0 | 0 | Normal | 0.445 | 0
2026-08-02 20:40 | 2026-08-02 | IDLE | 26.11 | 25 | 27.07 | 32.22 | 5.15 | 0 | 0 | 0 |  |  | 2.58 | 0 | 0 | 4.67 |  | 30.2 | 47.4 | 58 | 381.6 | 8.42 | 0 | 0 | Normal | 0.3892 | 0
2026-08-02 20:45 | 2026-08-02 | IDLE | 26.26 | 25 | 27.02 | 27.45 | 0.43 | 118.1 | 0 | 0 |  |  | 3.01 | 0 | 0 | 5.15 |  | 30.44 | 47.3 | 62 | 382 | 8.42 | 0 | 0 | Normal | 0.4292 | 0
2026-08-02 20:50 | 2026-08-02 | IDLE | 25.94 | 25 | 26.95 | 32.23 | 5.28 | 0 | 0 | 0 |  |  | 2.64 | 0 | 0 | 4.79 |  | 30.05 | 45.4 | 65 | 382.4 | 8.42 | 0 | 0 | Normal | 0.3992 | 0
2026-08-02 20:55 | 2026-08-02 | IDLE | 25.75 | 25 | 26.88 | 32.63 | 5.75 | 0 | 0 | 0 |  |  | 2.87 | 0 | 0 | 4.87 |  | 29.92 | 38.7 | 65 | 382.8 | 8.42 | 0 | 0 | Normal | 0.4058 | 0
2026-08-02 21:00 | 2026-08-02 | IDLE | 26.17 | 25 | 26.85 | 31.51 | 4.66 | 0 | 0 | 0 |  |  | 2.33 | 0 | 0 | 4.69 |  | 30.57 | 49.8 | 64 | 383.2 | 8.42 | 0 | 0 | Normal | 0.3908 | 0
2026-08-02 21:05 | 2026-08-02 | IDLE | 26.06 | 25 | 26.82 | 31.67 | 4.85 | 0 | 0 | 0 |  |  | 2.43 | 0 | 0 | 3.87 |  | 30.12 | 40.5 | 64 | 383.5 | 8.42 | 0 | 0 | Normal | 0.3225 | 0
2026-08-02 21:10 | 2026-08-02 | IDLE | 26.25 | 25 | 26.8 | 27.34 | 0.54 | 111 | 0 | 0 |  |  | 3.6 | 0 | 0 | 4.32 |  | 29.48 | 36.9 | 65 | 383.9 | 8.42 | 0 | 0 | Normal | 0.36 | 0
2026-08-02 21:15 | 2026-08-02 | IDLE | 25.48 | 25 | 26.74 | 32.23 | 5.49 | 0 | 0 | 0 |  |  | 2.74 | 0 | 0 | 5.16 |  | 29.64 | 45.2 | 63 | 384.3 | 8.42 | 0 | 0 | Normal | 0.43 | 0
2026-08-02 21:20 | 2026-08-02 | IDLE | 25.32 | 25 | 26.68 | 31.2 | 4.52 | 0 | 0 | 0 |  |  | 2.26 | 0 | 0 | 5.67 |  | 29.17 | 48.7 | 63 | 384.8 | 8.42 | 0 | 0 | Normal | 0.4725 | 0
2026-08-02 21:25 | 2026-08-02 | IDLE | 25.11 | 25 | 26.61 | 30.71 | 4.1 | 0 | 0 | 0 |  |  | 2.05 | 0 | 0 | 4.29 |  | 29.95 | 46.7 | 63 | 385.1 | 8.42 | 0 | 0 | Normal | 0.3575 | 0
2026-08-02 21:30 | 2026-08-02 | IDLE | 24.77 | 25 | 26.54 | 26.99 | 0.45 | 113.1 | 0 | 0 |  |  | 3.04 | 0 | 0 | 4.67 |  | 29.75 | 47.3 | 64 | 385.5 | 8.42 | 0 | 0 | Normal | 0.3892 | 0
2026-08-02 21:35 | 2026-08-02 | IDLE | 24.98 | 25 | 26.48 | 31.83 | 5.35 | 0 | 0 | 0 |  |  | 2.68 | 0 | 0 | 4.78 |  | 29.6 | 49.8 | 66 | 385.9 | 8.42 | 0 | 0 | Normal | 0.3983 | 0
2026-08-02 21:40 | 2026-08-02 | IDLE | 24.8 | 25 | 26.43 | 31.44 | 5.01 | 0 | 0 | 0 |  |  | 2.51 | 0 | 0 | 2.91 |  | 28.38 | 45.3 | 61 | 386.2 | 8.42 | 0 | 0 | Normal | 0.2425 | 0
2026-08-02 21:45 | 2026-08-02 | IDLE | 24.33 | 25 | 26.36 | 31.54 | 5.18 | 0 | 0 | 0 |  |  | 2.59 | 0 | 0 | 2.5 |  | 29.38 | 45.1 | 63 | 386.4 | 8.42 | 0 | 0 | Normal | 0.2083 | 0
2026-08-02 21:50 | 2026-08-02 | IDLE | 24.48 | 25 | 26.3 | 30.77 | 4.47 | 0 | 0 | 0 |  |  | 2.23 | 0 | 0 | 3.96 |  | 29.41 | 43.9 | 63 | 386.7 | 8.42 | 0 | 0 | Normal | 0.33 | 0
2026-08-02 21:55 | 2026-08-02 | IDLE | 24 | 25 | 26.23 | 29.92 | 3.69 | 0 | 0 | 0 |  |  | 1.85 | 0 | 0 | 2.49 |  | 29.15 | 41.6 | 63 | 386.9 | 8.42 | 0 | 0 | Normal | 0.2075 | 0
2026-08-02 22:00 | 2026-08-02 | IDLE | 24.22 | 25 | 26.18 | 31.39 | 5.21 | 0 | 0 | 0 |  |  | 2.6 | 0 | 0 | 3.78 |  | 28.96 | 40.8 | 64 | 387.2 | 8.42 | 0 | 0 | Normal | 0.315 | 0
2026-08-02 22:05 | 2026-08-02 | IDLE | 24.22 | 25 | 26.13 | 30.7 | 4.57 | 0 | 0 | 0 |  |  | 2.28 | 0 | 0 | 2.82 |  | 29.52 | 46.4 | 64 | 387.5 | 8.42 | 0 | 0 | Normal | 0.235 | 0
2026-08-02 22:10 | 2026-08-02 | IDLE | 24.34 | 25 | 26.1 | 30.76 | 4.66 | 0 | 0 | 0 |  |  | 2.33 | 0 | 0 | 3.5 |  | 29.54 | 42.4 | 60 | 387.8 | 8.42 | 0 | 0 | Normal | 0.2917 | 0
2026-08-02 22:15 | 2026-08-02 | IDLE | 23.49 | 25 | 26.03 | 29.41 | 3.38 | 0 | 0 | 0 |  |  | 1.69 | 0 | 0 | 3.4 |  | 29 | 47.1 | 68 | 388 | 8.42 | 0 | 0 | Normal | 0.2833 | 0
2026-08-02 22:20 | 2026-08-02 | IDLE | 23.38 | 25 | 25.96 | 29.13 | 3.17 | 0 | 0 | 0 |  |  | 1.58 | 0 | 0 | 4.42 |  | 29.26 | 50.2 | 60 | 388.4 | 8.42 | 0 | 0 | Normal | 0.3683 | 0
2026-08-02 22:25 | 2026-08-02 | IDLE | 23.09 | 25 | 25.88 | 30.78 | 4.9 | 0 | 0 | 0 |  |  | 2.45 | 0 | 0 | 3.48 |  | 27.83 | 45.7 | 61 | 388.7 | 8.42 | 0 | 0 | Normal | 0.29 | 0
2026-08-02 22:30 | 2026-08-02 | IDLE | 23.57 | 25 | 25.84 | 30.04 | 4.2 | 0 | 0 | 0 |  |  | 2.1 | 0 | 0 | 3.08 |  | 29.36 | 43 | 59 | 389 | 8.42 | 0 | 0 | Normal | 0.2567 | 0
2026-08-02 22:35 | 2026-08-02 | IDLE | 23.55 | 25 | 25.81 | 28.79 | 2.98 | 0 | 0 | 0 |  |  | 1.49 | 0 | 0 | 4.04 |  | 29.19 | 48.5 | 62 | 389.3 | 8.42 | 0 | 0 | Normal | 0.3367 | 0
2026-08-02 22:40 | 2026-08-02 | IDLE | 22.18 | 25 | 25.7 | 30 | 4.3 | 0 | 0 | 0 |  |  | 2.15 | 0 | 0 | 6.37 |  | 29.04 | 47.4 | 62 | 389.8 | 8.42 | 0 | 0 | Normal | 0.5308 | 0
2026-08-02 22:45 | 2026-08-02 | IDLE | 23.36 | 25 | 25.67 | 29.16 | 3.49 | 0 | 0 | 0 |  |  | 1.74 | 0 | 0 | 4.39 |  | 28.77 | 43.5 | 63 | 390.2 | 8.42 | 0 | 0 | Normal | 0.3658 | 0
2026-08-02 22:50 | 2026-08-02 | IDLE | 23.6 | 25 | 25.67 | 29.64 | 3.97 | 0 | 0 | 0 |  |  | 1.98 | 0 | 0 | 2.44 |  | 28.21 | 48.5 | 65 | 390.4 | 8.42 | 0 | 0 | Normal | 0.2033 | 0
2026-08-02 22:55 | 2026-08-02 | IDLE | 22.98 | 25 | 25.63 | 29.13 | 3.5 | 0 | 0 | 0 |  |  | 1.75 | 0 | 0 | 4.07 |  | 28.48 | 44.8 | 64 | 390.7 | 8.42 | 0 | 0 | Normal | 0.3392 | 0
2026-08-02 23:00 | 2026-08-02 | IDLE | 22.34 | 25 | 25.55 | 27.99 | 2.44 | 0 | 0 | 0 |  |  | 1.22 | 0 | 0 | 6.06 |  | 27.81 | 51.9 | 60 | 391.2 | 8.42 | 0 | 0 | Normal | 0.505 | 0
2026-08-02 23:05 | 2026-08-02 | IDLE | 22.47 | 25 | 25.5 | 30.09 | 4.59 | 0 | 0 | 0 |  |  | 2.3 | 0 | 0 | 4.14 |  | 29.51 | 44.5 | 69 | 391.6 | 8.42 | 0 | 0 | Normal | 0.345 | 0
2026-08-02 23:10 | 2026-08-02 | IDLE | 21.39 | 25 | 25.39 | 29.2 | 3.81 | 0 | 0 | 0 |  |  | 1.9 | 0 | 0 | 5.02 |  | 28.41 | 48.2 | 64 | 392 | 8.42 | 0 | 0 | Normal | 0.4183 | 0
2026-08-02 23:15 | 2026-08-02 | IDLE | 22.52 | 25 | 25.36 | 27.85 | 2.49 | 0 | 0 | 0 |  |  | 1.25 | 0 | 0 | 4.89 |  | 27.77 | 47.1 | 66 | 392.4 | 8.42 | 0 | 0 | Normal | 0.4075 | 0
2026-08-02 23:20 | 2026-08-02 | IDLE | 22.06 | 25 | 25.31 | 28.31 | 3 | 0 | 0 | 0 |  |  | 1.5 | 0 | 0 | 4.95 |  | 28.88 | 49.4 | 59 | 392.8 | 8.42 | 0 | 0 | Normal | 0.4125 | 0
2026-08-02 23:25 | 2026-08-02 | IDLE | 21.62 | 25 | 25.24 | 28.36 | 3.12 | 0 | 0 | 0 |  |  | 1.56 | 0 | 0 | 4.84 |  | 28.08 | 39.4 | 64 | 393.2 | 8.42 | 0 | 0 | Normal | 0.4033 | 0
2026-08-02 23:30 | 2026-08-02 | IDLE | 21.95 | 25 | 25.2 | 29.03 | 3.83 | 0 | 0 | 0 |  |  | 1.92 | 0 | 0 | 4.23 |  | 29.52 | 39.3 | 65 | 393.6 | 8.42 | 0 | 0 | Normal | 0.3525 | 0
2026-08-02 23:35 | 2026-08-02 | IDLE | 21.93 | 25 | 25.17 | 29.39 | 4.22 | 0 | 0 | 0 |  |  | 2.11 | 0 | 0 | 3.85 |  | 28.38 | 43 | 62 | 393.9 | 8.42 | 0 | 0 | Normal | 0.3208 | 0
2026-08-02 23:40 | 2026-08-02 | IDLE | 21.82 | 25 | 25.13 | 29.88 | 4.75 | 0 | 0 | 0 |  |  | 2.38 | 0 | 0 | 3.78 |  | 28.04 | 43.4 | 65 | 394.2 | 8.42 | 0 | 0 | Normal | 0.315 | 0
2026-08-02 23:45 | 2026-08-02 | IDLE | 21.76 | 25 | 25.1 | 28.66 | 3.56 | 0 | 0 | 0 |  |  | 1.78 | 0 | 0 | 4.1 |  | 28.48 | 40.6 | 65 | 394.6 | 8.42 | 0 | 0 | Normal | 0.3417 | 0
2026-08-02 23:50 | 2026-08-02 | IDLE | 21.16 | 25 | 25.03 | 28.65 | 3.62 | 0 | 0 | 0 |  |  | 1.81 | 0 | 0 | 4.34 |  | 28.05 | 41.1 | 62 | 394.9 | 8.42 | 0 | 0 | Normal | 0.3617 | 0
2026-08-02 23:55 | 2026-08-02 | IDLE | 22.13 | 25 | 25.04 | 28.77 | 3.73 | 0 | 0 | 0 |  |  | 1.86 | 0 | 0 | 2.98 |  | 28.01 | 45 | 59 | 395.2 | 8.42 | 0 | 0 | Normal | 0.2483 | 0
2026-08-03 | 2026-08-03 | IDLE | 21.63 | 25 | 25.01 | 28.29 | 3.28 | 0 | 0 | 0 |  |  | 1.64 | 0 | 0 | 3.78 |  | 28.4 | 41.7 | 64 | 395.5 | 8.42 | 0 | 0 | Normal | 0.315 | 0
2026-08-03 00:05 | 2026-08-03 | IDLE | 21.72 | 25 | 24.99 | 29.2 | 4.21 | 0 | 0 | 0 |  |  | 2.11 | 0 | 0 | 3.97 |  | 28.32 | 42.9 | 60 | 395.8 | 8.42 | 0 | 0 | Normal | 0.3308 | 0
2026-08-03 00:10 | 2026-08-03 | IDLE | 20.83 | 25 | 24.92 | 29.2 | 4.28 | 0 | 0 | 0 |  |  | 2.14 | 0 | 0 | 4.09 |  | 28.14 | 41.2 | 61 | 396.2 | 8.42 | 0 | 0 | Normal | 0.3408 | 0
2026-08-03 00:15 | 2026-08-03 | IDLE | 21.39 | 25 | 24.9 | 28.78 | 3.88 | 0 | 0 | 0 |  |  | 1.94 | 0 | 0 | 3.75 |  | 28.67 | 43.6 | 60 | 396.5 | 8.42 | 0 | 0 | Normal | 0.3125 | 0
2026-08-03 00:20 | 2026-08-03 | IDLE | 21.13 | 25 | 24.86 | 29.25 | 4.39 | 0 | 0 | 0 |  |  | 2.19 | 0 | 0 | 4.65 |  | 28.25 | 49.8 | 63 | 396.9 | 8.42 | 0 | 0 | Normal | 0.3875 | 0
2026-08-03 00:25 | 2026-08-03 | FREE_COOLING | 20.26 | 25 | 22.79 | 23.01 | 0.23 | 122.1 | 0 | 37.8 |  |  | 1.66 | 1.49 | 1.49 | 3.92 |  | 25.63 | 52.6 | 63 | 397.2 | 8.42 | 1 | 0 | Normal | 0.3267 | 0
2026-08-03 00:30 | 2026-08-03 | COOLING | 21.11 | 25 | 24.96 | 28.15 | 3.19 | 121 | 61.3 | 71.8 | 4.31 | 22.29 | 23.19 | 68.41 | 83.94 | 15.53 | 4.41 | 27.87 | 34.3 | 63 | 398.5 | 8.5 | 2 | 0 | Normal | 1.2942 | 0.0833
2026-08-03 00:35 | 2026-08-03 | COOLING | 20.72 | 25 | 24.73 | 27.89 | 3.16 | 118.2 | 56.2 | 68.7 | 4.83 | 21.36 | 22.44 | 64.56 | 79.25 | 14.69 | 4.39 | 27.42 | 34.3 | 61 | 399.7 | 8.58 | 2 | 0 | Normal | 1.2242 | 0.0833
2026-08-03 00:40 | 2026-08-03 | COOLING | 19.76 | 25 | 25.01 | 28.14 | 3.14 | 120.1 | 58.2 | 69.9 | 5.14 | 21.83 | 22.6 | 67.89 | 83.05 | 15.16 | 4.48 | 27.95 | 40.9 | 64 | 401 | 8.67 | 2 | 0 | Normal | 1.2633 | 0.0833
2026-08-03 00:45 | 2026-08-03 | COOLING | 20.2 | 25 | 24.62 | 27.74 | 3.12 | 119.2 | 56.5 | 68.9 | 4.78 | 21.44 | 22.3 | 72.71 | 88.68 | 15.97 | 4.55 | 26.93 | 37.4 | 63 | 402.3 | 8.75 | 2 | 0 | Normal | 1.3308 | 0.0833
2026-08-03 00:50 | 2026-08-03 | COOLING | 20.4 | 25 | 25.47 | 28.77 | 3.31 | 116.4 | 60.9 | 71.5 | 4.52 | 21.65 | 23.1 | 71.75 | 88.02 | 16.27 | 4.41 | 27.96 | 30.8 | 59 | 403.6 | 8.83 | 2 | 0 | Normal | 1.3558 | 0.0833
2026-08-03 00:55 | 2026-08-03 | COOLING | 19.66 | 25 | 24.56 | 27.71 | 3.15 | 116.9 | 56.6 | 69 | 4.55 | 21.6 | 22.08 | 62.73 | 76.67 | 13.94 | 4.5 | 27.72 | 44 | 60 | 404.8 | 8.92 | 2 | 0 | Normal | 1.1617 | 0.0833
2026-08-03 01:00 | 2026-08-03 | COOLING | 20.28 | 25 | 24.64 | 27.76 | 3.11 | 115.2 | 56.6 | 68.9 | 4.73 | 22.25 | 21.53 | 69.32 | 84.85 | 15.53 | 4.46 | 28.07 | 36.5 | 63 | 406.1 | 9 | 2 | 0 | Normal | 1.2942 | 0.0833
2026-08-03 01:05 | 2026-08-03 | COOLING | 20.25 | 25 | 25.16 | 28.44 | 3.28 | 115.9 | 58.6 | 70.2 | 4.48 | 22.11 | 22.83 | 68.84 | 84.48 | 15.64 | 4.4 | 28.17 | 36.1 | 60 | 407.4 | 9.08 | 2 | 0 | Normal | 1.3033 | 0.0833
2026-08-03 01:10 | 2026-08-03 | COOLING | 20 | 25 | 24.7 | 27.93 | 3.23 | 119.2 | 57.3 | 69.4 | 4.49 | 21.42 | 23.08 | 68.4 | 83.56 | 15.16 | 4.51 | 28.28 | 32.8 | 63 | 408.7 | 9.17 | 2 | 0 | Normal | 1.2633 | 0.0833
2026-08-03 01:15 | 2026-08-03 | COOLING | 20.81 | 25 | 24.93 | 28.11 | 3.18 | 115.6 | 57.8 | 69.7 | 4.87 | 21.99 | 22.08 | 73.04 | 89.44 | 16.4 | 4.45 | 28.26 | 35.7 | 67 | 410 | 9.25 | 2 | 0 | Normal | 1.3667 | 0.0833
2026-08-03 01:20 | 2026-08-03 | COOLING | 20.03 | 25 | 24.77 | 28 | 3.23 | 113.8 | 56.1 | 68.6 | 4.38 | 22.09 | 22.04 | 71.86 | 88.15 | 16.29 | 4.41 | 28.28 | 36.8 | 62 | 411.4 | 9.33 | 2 | 0 | Normal | 1.3575 | 0.0833
2026-08-03 01:25 | 2026-08-03 | COOLING | 20.49 | 25 | 24.7 | 27.83 | 3.12 | 116.3 | 53.8 | 67.3 | 4.44 | 20.92 | 21.8 | 66.07 | 80.53 | 14.46 | 4.57 | 27.68 | 33.3 | 64 | 412.6 | 9.42 | 2 | 0 | Normal | 1.205 | 0.0833
2026-08-03 01:30 | 2026-08-03 | COOLING | 20.19 | 25 | 25.53 | 28.87 | 3.34 | 115.3 | 58.1 | 69.8 | 4.87 | 21.75 | 23.09 | 67.86 | 83.19 | 15.33 | 4.43 | 29.08 | 37.9 | 61 | 413.9 | 9.5 | 2 | 0 | Normal | 1.2775 | 0.0833
2026-08-03 01:35 | 2026-08-03 | COOLING | 19.33 | 25 | 25.02 | 28.19 | 3.17 | 117.3 | 56.8 | 69.1 | 4.87 | 20.4 | 22.33 | 65.47 | 80.24 | 14.77 | 4.43 | 27.9 | 43.8 | 63 | 415.1 | 9.58 | 2 | 0 | Normal | 1.2308 | 0.0833
2026-08-03 01:40 | 2026-08-03 | COOLING | 19.25 | 25 | 24.39 | 27.81 | 3.42 | 110.7 | 58.4 | 70 | 4.71 | 21.37 | 22.71 | 72.75 | 89.16 | 16.41 | 4.43 | 27.36 | 39.5 | 67 | 416.5 | 9.67 | 2 | 0 | Normal | 1.3675 | 0.0833
2026-08-03 01:45 | 2026-08-03 | COOLING | 19.61 | 25 | 24.85 | 28.03 | 3.18 | 118.5 | 55.8 | 68.5 | 4.46 | 20.98 | 22.61 | 73.9 | 90.52 | 16.62 | 4.45 | 27.82 | 43.5 | 66 | 417.9 | 9.75 | 2 | 0 | Normal | 1.385 | 0.0833
2026-08-03 01:50 | 2026-08-03 | COOLING | 19.19 | 25 | 24.45 | 27.62 | 3.17 | 120.5 | 60.2 | 71.1 | 4.77 | 21.51 | 22.89 | 68.27 | 83.4 | 15.13 | 4.51 | 27.33 | 30.5 | 63 | 419.1 | 9.83 | 2 | 0 | Normal | 1.2608 | 0.0833
2026-08-03 01:55 | 2026-08-03 | COOLING | 19.9 | 25 | 25.08 | 28.17 | 3.09 | 118.3 | 55.3 | 68.2 | 4.58 | 21.55 | 21.93 | 72.49 | 88.57 | 16.08 | 4.51 | 28.42 | 32.3 | 63 | 420.5 | 9.92 | 2 | 0 | Normal | 1.34 | 0.0833
2026-08-03 02:00 | 2026-08-03 | COOLING | 20.11 | 25 | 25.04 | 28.19 | 3.16 | 120.4 | 54.1 | 67.5 | 4.63 | 20.92 | 22.79 | 73.18 | 89.65 | 16.47 | 4.44 | 28.1 | 33.3 | 63 | 421.8 | 10 | 2 | 0 | Normal | 1.3725 | 0.0833
2026-08-03 02:05 | 2026-08-03 | COOLING | 19.35 | 25 | 24.92 | 28.2 | 3.29 | 118.7 | 62 | 72.2 | 4.85 | 21.41 | 23.42 | 70.02 | 85.84 | 15.82 | 4.43 | 27.23 | 42 | 61 | 423.2 | 10.08 | 2 | 0 | Normal | 1.3183 | 0.0833
2026-08-03 02:10 | 2026-08-03 | COOLING | 19.78 | 25 | 25.54 | 28.67 | 3.13 | 120.4 | 54.7 | 67.8 | 4.51 | 21.57 | 22.6 | 72.61 | 88.76 | 16.15 | 4.5 | 29.15 | 32 | 58 | 424.5 | 10.17 | 2 | 0 | Normal | 1.3458 | 0.0833
2026-08-03 02:15 | 2026-08-03 | COOLING | 19.77 | 25 | 25.33 | 28.52 | 3.19 | 116 | 54.3 | 67.6 | 4.57 | 20.18 | 22.2 | 61.82 | 75.52 | 13.7 | 4.51 | 27.79 | 39.5 | 57 | 425.6 | 10.25 | 2 | 0 | Normal | 1.1417 | 0.0833
2026-08-03 02:20 | 2026-08-03 | COOLING | 19.47 | 25 | 25.35 | 28.31 | 2.96 | 124.6 | 54.9 | 67.9 | 4.51 | 20.62 | 22.11 | 67.9 | 83.26 | 15.36 | 4.42 | 27.17 | 35.4 | 59 | 426.9 | 10.33 | 2 | 0 | Normal | 1.28 | 0.0833
2026-08-03 02:25 | 2026-08-03 | COOLING | 19.79 | 25 | 25.19 | 28.38 | 3.19 | 113.9 | 56.5 | 68.9 | 4.38 | 21.45 | 21.81 | 67.86 | 83.2 | 15.34 | 4.42 | 28.37 | 33.6 | 61 | 428.2 | 10.42 | 2 | 0 | Normal | 1.2783 | 0.0833
2026-08-03 02:30 | 2026-08-03 | COOLING | 19.27 | 25 | 24.29 | 27.42 | 3.13 | 119 | 53.9 | 67.3 | 4.48 | 20.83 | 22.34 | 68.27 | 83.49 | 15.22 | 4.49 | 27.25 | 38.1 | 58 | 429.5 | 10.5 | 2 | 0 | Normal | 1.2683 | 0.0833
2026-08-03 02:35 | 2026-08-03 | COOLING | 19.42 | 25 | 24.74 | 27.85 | 3.1 | 119.8 | 54.9 | 68 | 5.02 | 21.82 | 22.32 | 77.75 | 94.85 | 17.1 | 4.55 | 27 | 35.6 | 54 | 430.9 | 10.58 | 2 | 0 | Normal | 1.425 | 0.0833
2026-08-03 02:40 | 2026-08-03 | COOLING | 18.96 | 25 | 25.77 | 28.98 | 3.2 | 116.7 | 54.4 | 67.7 | 4.69 | 20.94 | 22.41 | 68.82 | 84.6 | 15.78 | 4.36 | 28.64 | 37.4 | 66 | 432.2 | 10.67 | 2 | 0 | Normal | 1.315 | 0.0833
2026-08-03 02:45 | 2026-08-03 | COOLING | 19.32 | 25 | 25.01 | 28.18 | 3.17 | 114 | 54.7 | 67.8 | 4.7 | 21.19 | 21.72 | 66.63 | 81.66 | 15.03 | 4.43 | 27.84 | 38.9 | 55 | 433.5 | 10.75 | 2 | 0 | Normal | 1.2525 | 0.0833
2026-08-03 02:50 | 2026-08-03 | FREE_COOLING | 19.13 | 25 | 21.67 | 21.96 | 0.28 | 115.4 | 0 | 38.3 |  |  | 1.97 | 1.77 | 1.77 | 2.94 |  | 24.62 | 43.8 | 65 | 433.7 | 10.75 | 1 | 0 | Normal | 0.245 | 0
2026-08-03 02:55 | 2026-08-03 | FREE_COOLING | 20.39 | 25 | 22.67 | 23 | 0.33 | 117.5 | 0 | 40.4 |  |  | 2.31 | 2.08 | 2.08 | 3.85 |  | 25.46 | 39.2 | 61 | 434 | 10.75 | 1 | 0 | Normal | 0.3208 | 0
2026-08-03 03:00 | 2026-08-03 | FREE_COOLING | 18.65 | 25 | 21.58 | 21.88 | 0.3 | 123 | 0 | 41.4 |  |  | 2.21 | 1.99 | 1.99 | 3.37 |  | 24.39 | 41.8 | 63 | 434.3 | 10.75 | 1 | 0 | Normal | 0.2808 | 0
2026-08-03 03:05 | 2026-08-03 | FREE_COOLING | 19.76 | 25 | 22.23 | 22.52 | 0.29 | 116.2 | 0 | 34 |  |  | 2.03 | 1.83 | 1.83 | 5.88 |  | 24.26 | 45.9 | 62 | 434.8 | 10.75 | 1 | 0 | Normal | 0.49 | 0
2026-08-03 03:10 | 2026-08-03 | FREE_COOLING | 19.31 | 25 | 21.75 | 21.97 | 0.22 | 111.4 | 0 | 38.8 |  |  | 1.45 | 1.3 | 1.3 | 3.67 |  | 24.61 | 38.7 | 62 | 435.1 | 10.75 | 1 | 0 | Normal | 0.3058 | 0
2026-08-03 03:15 | 2026-08-03 | FREE_COOLING | 19.3 | 25 | 21.15 | 21.38 | 0.23 | 119.6 | 0 | 35.9 |  |  | 1.68 | 1.51 | 1.51 | 4.1 |  | 24.76 | 46.5 | 67 | 435.4 | 10.75 | 1 | 0 | Normal | 0.3417 | 0
2026-08-03 03:20 | 2026-08-03 | FREE_COOLING | 19.41 | 25 | 22.08 | 22.43 | 0.34 | 112.7 | 0 | 42 |  |  | 2.32 | 2.09 | 2.09 | 4.97 |  | 24.57 | 39.2 | 61 | 435.9 | 10.75 | 1 | 0 | Normal | 0.4142 | 0
2026-08-03 03:25 | 2026-08-03 | FREE_COOLING | 19.27 | 25 | 21.64 | 21.91 | 0.28 | 115 | 0 | 37.8 |  |  | 1.9 | 1.71 | 1.71 | 4.53 |  | 25.25 | 45.4 | 63 | 436.2 | 10.75 | 1 | 0 | Normal | 0.3775 | 0
2026-08-03 03:30 | 2026-08-03 | FREE_COOLING | 19.17 | 25 | 20.6 | 20.86 | 0.26 | 115.5 | 0 | 37.6 |  |  | 1.8 | 1.62 | 1.62 | 2.87 |  | 23.64 | 46.8 | 61 | 436.5 | 10.75 | 1 | 0 | Normal | 0.2392 | 0
2026-08-03 03:35 | 2026-08-03 | FREE_COOLING | 19.75 | 25 | 21.64 | 21.92 | 0.28 | 115.9 | 0 | 37.2 |  |  | 1.98 | 1.78 | 1.78 | 4.51 |  | 24.61 | 46.9 | 56 | 436.9 | 10.75 | 1 | 0 | Normal | 0.3758 | 0
2026-08-03 03:40 | 2026-08-03 | FREE_COOLING | 19 | 25 | 20.41 | 20.72 | 0.31 | 110 | 0 | 37.6 |  |  | 2.04 | 1.84 | 1.84 | 4.57 |  | 23.75 | 43.5 | 61 | 437.2 | 10.75 | 1 | 0 | Normal | 0.3808 | 0
2026-08-03 03:45 | 2026-08-03 | FREE_COOLING | 19.8 | 25 | 21.18 | 21.45 | 0.27 | 116.9 | 0 | 34.8 |  |  | 1.87 | 1.68 | 1.68 | 3.85 |  | 23.27 | 43.3 | 60 | 437.6 | 10.75 | 1 | 0 | Normal | 0.3208 | 0
2026-08-03 03:50 | 2026-08-03 | FREE_COOLING | 18.98 | 25 | 21.24 | 21.49 | 0.26 | 113.4 | 0 | 34.9 |  |  | 1.75 | 1.57 | 1.57 | 4.37 |  | 24.48 | 43.6 | 64 | 437.9 | 10.75 | 1 | 0 | Normal | 0.3642 | 0
2026-08-03 03:55 | 2026-08-03 | FREE_COOLING | 19.1 | 25 | 20.8 | 21.15 | 0.35 | 116.1 | 0 | 41.5 |  |  | 2.45 | 2.21 | 2.21 | 4.08 |  | 23.54 | 49.4 | 62 | 438.3 | 10.75 | 1 | 0 | Normal | 0.34 | 0
2026-08-03 04:00 | 2026-08-03 | FREE_COOLING | 19.63 | 25 | 21.24 | 21.57 | 0.33 | 115.1 | 0 | 40.3 |  |  | 2.29 | 2.07 | 2.07 | 2.89 |  | 25.08 | 37.6 | 63 | 438.5 | 10.75 | 1 | 0 | Normal | 0.2408 | 0
2026-08-03 04:05 | 2026-08-03 | FREE_COOLING | 19.24 | 25 | 21.89 | 22.18 | 0.29 | 115.9 | 0 | 42.6 |  |  | 2 | 1.8 | 1.8 | 3.55 |  | 24.92 | 48.1 | 65 | 438.8 | 10.75 | 1 | 0 | Normal | 0.2958 | 0
2026-08-03 04:10 | 2026-08-03 | FREE_COOLING | 19.46 | 25 | 21.66 | 21.96 | 0.3 | 119.8 | 0 | 51.8 |  |  | 2.14 | 1.93 | 1.93 | 4.02 |  | 25.22 | 54.4 | 62 | 439.1 | 10.75 | 1 | 0 | Normal | 0.335 | 0
2026-08-03 04:15 | 2026-08-03 | FREE_COOLING | 19.04 | 25 | 21.3 | 21.55 | 0.24 | 115.8 | 0 | 41.2 |  |  | 1.7 | 1.53 | 1.53 | 3.53 |  | 23.95 | 38.9 | 65 | 439.4 | 10.75 | 1 | 0 | Normal | 0.2942 | 0
2026-08-03 04:20 | 2026-08-03 | FREE_COOLING | 20.45 | 25 | 23.08 | 23.35 | 0.26 | 118.9 | 0 | 42 |  |  | 1.88 | 1.69 | 1.69 | 4.43 |  | 26.65 | 42.9 | 65 | 439.8 | 10.75 | 1 | 0 | Normal | 0.3692 | 0
2026-08-03 04:25 | 2026-08-03 | FREE_COOLING | 19.83 | 25 | 20.75 | 21.06 | 0.31 | 120.2 | 0 | 46.6 |  |  | 2.26 | 2.03 | 2.03 | 4.8 |  | 24.37 | 44 | 65 | 440.2 | 10.75 | 1 | 0 | Normal | 0.4 | 0
2026-08-03 04:30 | 2026-08-03 | FREE_COOLING | 20.23 | 25 | 22.29 | 22.58 | 0.29 | 123.2 | 0 | 37.9 |  |  | 2.18 | 1.96 | 1.96 | 4.22 |  | 26.19 | 45.3 | 59 | 440.5 | 10.75 | 1 | 0 | Normal | 0.3517 | 0
2026-08-03 04:35 | 2026-08-03 | FREE_COOLING | 19.64 | 25 | 21.54 | 21.83 | 0.29 | 118.7 | 0 | 39 |  |  | 2.09 | 1.88 | 1.88 | 3.7 |  | 24.63 | 40.9 | 63 | 440.9 | 10.75 | 1 | 0 | Normal | 0.3083 | 0
2026-08-03 04:40 | 2026-08-03 | FREE_COOLING | 20.01 | 25 | 22.57 | 22.9 | 0.33 | 118.8 | 0 | 45.1 |  |  | 2.37 | 2.13 | 2.13 | 5.09 |  | 25.32 | 48.6 | 61 | 441.3 | 10.75 | 1 | 0 | Normal | 0.4242 | 0
2026-08-03 04:45 | 2026-08-03 | FREE_COOLING | 20.07 | 25 | 22.09 | 22.44 | 0.36 | 118.4 | 0 | 42.5 |  |  | 2.53 | 2.27 | 2.27 | 4.11 |  | 24.97 | 44.3 | 64 | 441.6 | 10.75 | 1 | 0 | Normal | 0.3425 | 0
2026-08-03 04:50 | 2026-08-03 | FREE_COOLING | 20.23 | 25 | 22.01 | 22.24 | 0.22 | 123.5 | 0 | 42.9 |  |  | 1.66 | 1.5 | 1.5 | 4.28 |  | 24.89 | 48.2 | 61 | 442 | 10.75 | 1 | 0 | Normal | 0.3567 | 0
2026-08-03 04:55 | 2026-08-03 | FREE_COOLING | 19.92 | 25 | 21.91 | 22.12 | 0.21 | 114.8 | 0 | 41.3 |  |  | 1.48 | 1.33 | 1.33 | 3.39 |  | 24.1 | 44.7 | 64 | 442.3 | 10.75 | 1 | 0 | Normal | 0.2825 | 0
2026-08-03 05:00 | 2026-08-03 | IDLE | 20.5 | 25 | 24.18 | 28.32 | 4.14 | 0 | 0 | 0 |  |  | 2.07 | 0 | 0 | 3.83 |  | 26.69 | 41.7 | 65 | 442.6 | 10.75 | 0 | 0 | Normal | 0.3192 | 0
2026-08-03 05:05 | 2026-08-03 | IDLE | 20.61 | 25 | 24.22 | 26.75 | 2.53 | 0 | 0 | 0 |  |  | 1.26 | 0 | 0 | 4.8 |  | 27.72 | 46.4 | 62 | 443 | 10.75 | 0 | 0 | Normal | 0.4 | 0
2026-08-03 05:10 | 2026-08-03 | FREE_COOLING | 20.16 | 25 | 22.49 | 22.78 | 0.3 | 119.4 | 0 | 45.2 |  |  | 2.12 | 1.9 | 1.9 | 4.59 |  | 25.31 | 49.6 | 61 | 443.4 | 10.75 | 1 | 0 | Normal | 0.3825 | 0
2026-08-03 05:15 | 2026-08-03 | FREE_COOLING | 20.42 | 25 | 22.68 | 22.95 | 0.27 | 119.8 | 0 | 34.3 |  |  | 1.94 | 1.74 | 1.74 | 3.85 |  | 26.91 | 47.8 | 65 | 443.7 | 10.75 | 1 | 0 | Normal | 0.3208 | 0
2026-08-03 05:20 | 2026-08-03 | FREE_COOLING | 20.44 | 25 | 22.63 | 22.95 | 0.32 | 110.9 | 0 | 36.6 |  |  | 2.13 | 1.92 | 1.92 | 4.01 |  | 24.89 | 44.3 | 60 | 444 | 10.75 | 1 | 0 | Normal | 0.3342 | 0
2026-08-03 05:25 | 2026-08-03 | FREE_COOLING | 20.45 | 25 | 22.46 | 22.66 | 0.2 | 114.8 | 0 | 35.9 |  |  | 1.38 | 1.24 | 1.24 | 4.16 |  | 25.1 | 41.6 | 63 | 444.4 | 10.75 | 1 | 0 | Normal | 0.3467 | 0
2026-08-03 05:30 | 2026-08-03 | IDLE | 20.93 | 25 | 24.32 | 27.64 | 3.32 | 0 | 0 | 0 |  |  | 1.66 | 0 | 0 | 3.25 |  | 27.92 | 48.7 | 64 | 444.6 | 10.75 | 0 | 0 | Normal | 0.2708 | 0
2026-08-03 05:35 | 2026-08-03 | IDLE | 20.89 | 25 | 24.36 | 27.92 | 3.56 | 0 | 0 | 0 |  |  | 1.78 | 0 | 0 | 3.85 |  | 28.1 | 40 | 60 | 445 | 10.75 | 0 | 0 | Normal | 0.3208 | 0
2026-08-03 05:40 | 2026-08-03 | IDLE | 21.04 | 25 | 24.4 | 29.33 | 4.93 | 0 | 0 | 0 |  |  | 2.46 | 0 | 0 | 3.59 |  | 27.44 | 47.6 | 66 | 445.3 | 10.75 | 0 | 0 | Normal | 0.2992 | 0
2026-08-03 05:45 | 2026-08-03 | IDLE | 20.92 | 25 | 24.42 | 28.28 | 3.86 | 0 | 0 | 0 |  |  | 1.93 | 0 | 0 | 2.89 |  | 27.56 | 49.6 | 62 | 445.5 | 10.75 | 0 | 0 | Normal | 0.2408 | 0
2026-08-03 05:50 | 2026-08-03 | IDLE | 21.56 | 25 | 24.48 | 28.61 | 4.13 | 0 | 0 | 0 |  |  | 2.07 | 0 | 0 | 4.12 |  | 27.04 | 52.4 | 63 | 445.8 | 10.75 | 0 | 0 | Normal | 0.3433 | 0
2026-08-03 05:55 | 2026-08-03 | IDLE | 20.79 | 25 | 24.49 | 28.61 | 4.12 | 0 | 0 | 0 |  |  | 2.06 | 0 | 0 | 3.88 |  | 27.85 | 41.6 | 63 | 446.2 | 10.75 | 0 | 0 | Normal | 0.3233 | 0
2026-08-03 06:00 | 2026-08-03 | IDLE | 21.51 | 25 | 24.54 | 28.4 | 3.86 | 0 | 0 | 0 |  |  | 1.93 | 0 | 0 | 2.83 |  | 27.15 | 42.2 | 62 | 446.4 | 10.75 | 0 | 0 | Normal | 0.2358 | 0
2026-08-03 06:05 | 2026-08-03 | IDLE | 21.52 | 25 | 24.58 | 27.4 | 2.82 | 0 | 0 | 0 |  |  | 1.41 | 0 | 0 | 3.36 |  | 28.32 | 41.6 | 65 | 446.7 | 10.75 | 0 | 0 | Normal | 0.28 | 0
2026-08-03 06:10 | 2026-08-03 | IDLE | 20.79 | 25 | 24.57 | 28.11 | 3.54 | 0 | 0 | 0 |  |  | 1.77 | 0 | 0 | 3.93 |  | 27.68 | 44.7 | 60 | 447 | 10.75 | 0 | 0 | Normal | 0.3275 | 0
2026-08-03 06:15 | 2026-08-03 | IDLE | 21.74 | 25 | 24.62 | 29.28 | 4.66 | 0 | 0 | 0 |  |  | 2.33 | 0 | 0 | 1.69 |  | 28.03 | 46.2 | 64 | 447.1 | 10.75 | 0 | 0 | Normal | 0.1408 | 0
2026-08-03 06:20 | 2026-08-03 | IDLE | 21.94 | 25 | 24.67 | 29.24 | 4.57 | 0 | 0 | 0 |  |  | 2.29 | 0 | 0 | 4.15 |  | 28.06 | 46.7 | 59 | 447.5 | 10.75 | 0 | 0 | Normal | 0.3458 | 0
2026-08-03 06:25 | 2026-08-03 | IDLE | 22.58 | 25 | 24.75 | 28.94 | 4.19 | 0 | 0 | 0 |  |  | 2.1 | 0 | 0 | 4.21 |  | 27.94 | 43.6 | 62 | 447.8 | 10.75 | 0 | 0 | Normal | 0.3508 | 0
2026-08-03 06:30 | 2026-08-03 | IDLE | 21.97 | 25 | 24.79 | 29.12 | 4.33 | 0 | 0 | 0 |  |  | 2.16 | 0 | 0 | 4.52 |  | 27.83 | 44.5 | 67 | 448.2 | 10.75 | 0 | 0 | Normal | 0.3767 | 0
2026-08-03 06:35 | 2026-08-03 | IDLE | 21.91 | 25 | 24.82 | 29.17 | 4.35 | 0 | 0 | 0 |  |  | 2.18 | 0 | 0 | 3.52 |  | 28.7 | 44.2 | 60 | 448.5 | 10.75 | 0 | 0 | Normal | 0.2933 | 0
2026-08-03 06:40 | 2026-08-03 | IDLE | 21.94 | 25 | 24.84 | 28.89 | 4.05 | 0 | 0 | 0 |  |  | 2.02 | 0 | 0 | 2.86 |  | 28.05 | 41.9 | 64 | 448.7 | 10.75 | 0 | 0 | Normal | 0.2383 | 0
2026-08-03 06:45 | 2026-08-03 | IDLE | 21.8 | 25 | 24.85 | 29.21 | 4.36 | 0 | 0 | 0 |  |  | 2.18 | 0 | 0 | 4.5 |  | 28.02 | 39 | 61 | 449.1 | 10.75 | 0 | 0 | Normal | 0.375 | 0
2026-08-03 06:50 | 2026-08-03 | IDLE | 23.11 | 25 | 24.94 | 28.5 | 3.56 | 0 | 0 | 0 |  |  | 1.78 | 0 | 0 | 2.9 |  | 28.3 | 42.7 | 69 | 449.4 | 10.75 | 0 | 0 | Normal | 0.2417 | 0
2026-08-03 06:55 | 2026-08-03 | IDLE | 22.65 | 25 | 24.99 | 29.78 | 4.79 | 0 | 0 | 0 |  |  | 2.4 | 0 | 0 | 4.43 |  | 27.97 | 53 | 59 | 449.7 | 10.75 | 0 | 0 | Normal | 0.3692 | 0
2026-08-03 07:00 | 2026-08-03 | IDLE | 22.63 | 25 | 25.03 | 28.72 | 3.69 | 0 | 0 | 0 |  |  | 1.84 | 0 | 0 | 3.46 |  | 28.31 | 46.8 | 61 | 450 | 10.75 | 0 | 0 | Normal | 0.2883 | 0
2026-08-03 07:05 | 2026-08-03 | IDLE | 23.3 | 25 | 25.1 | 29.68 | 4.58 | 0 | 0 | 0 |  |  | 2.29 | 0 | 0 | 3.19 |  | 27.57 | 43.2 | 64 | 450.3 | 10.75 | 0 | 0 | Normal | 0.2658 | 0
2026-08-03 07:10 | 2026-08-03 | IDLE | 22.92 | 25 | 25.14 | 29.53 | 4.39 | 0 | 0 | 0 |  |  | 2.2 | 0 | 0 | 4.24 |  | 28.22 | 43.6 | 69 | 450.6 | 10.75 | 0 | 0 | Normal | 0.3533 | 0
2026-08-03 07:15 | 2026-08-03 | IDLE | 23.49 | 25 | 25.21 | 29.43 | 4.22 | 0 | 0 | 0 |  |  | 2.11 | 0 | 0 | 4.9 |  | 27.53 | 43.7 | 61 | 451.1 | 10.75 | 0 | 0 | Normal | 0.4083 | 0
2026-08-03 07:20 | 2026-08-03 | IDLE | 22.95 | 25 | 25.24 | 29.18 | 3.94 | 0 | 0 | 0 |  |  | 1.97 | 0 | 0 | 3.87 |  | 29.37 | 41.5 | 65 | 451.4 | 10.75 | 0 | 0 | Normal | 0.3225 | 0
2026-08-03 07:25 | 2026-08-03 | IDLE | 22.66 | 25 | 25.24 | 28.94 | 3.7 | 0 | 0 | 0 |  |  | 1.85 | 0 | 0 | 3.8 |  | 28.27 | 39.2 | 68 | 451.7 | 10.75 | 0 | 0 | Normal | 0.3167 | 0
2026-08-03 07:30 | 2026-08-03 | IDLE | 23.33 | 25 | 25.28 | 29.35 | 4.07 | 0 | 0 | 0 |  |  | 2.04 | 0 | 0 | 2.65 |  | 28.11 | 47.5 | 68 | 451.9 | 10.75 | 0 | 0 | Normal | 0.2208 | 0
2026-08-03 07:35 | 2026-08-03 | IDLE | 22.81 | 25 | 25.29 | 29.88 | 4.59 | 0 | 0 | 0 |  |  | 2.3 | 0 | 0 | 4.66 |  | 28.39 | 49 | 63 | 452.3 | 10.75 | 0 | 0 | Normal | 0.3883 | 0
2026-08-03 07:40 | 2026-08-03 | IDLE | 24.14 | 25 | 25.38 | 29.99 | 4.61 | 0 | 0 | 0 |  |  | 2.31 | 0 | 0 | 4.06 |  | 28.54 | 48.3 | 67 | 452.6 | 10.75 | 0 | 0 | Normal | 0.3383 | 0
2026-08-03 07:45 | 2026-08-03 | IDLE | 23.76 | 25 | 25.42 | 29.95 | 4.53 | 0 | 0 | 0 |  |  | 2.27 | 0 | 0 | 3.78 |  | 27.55 | 46.7 | 62 | 453 | 10.75 | 0 | 0 | Normal | 0.315 | 0
2026-08-03 07:50 | 2026-08-03 | IDLE | 24.03 | 25 | 25.48 | 29.82 | 4.34 | 0 | 0 | 0 |  |  | 2.17 | 0 | 0 | 5.05 |  | 27.9 | 43.6 | 63 | 453.4 | 10.75 | 0 | 0 | Normal | 0.4208 | 0
2026-08-03 07:55 | 2026-08-03 | IDLE | 23 | 25 | 25.47 | 29.63 | 4.16 | 0 | 0 | 0 |  |  | 2.08 | 0 | 0 | 2.75 |  | 27.79 | 41.2 | 67 | 453.6 | 10.75 | 0 | 0 | Normal | 0.2292 | 0
2026-08-03 08:00 | 2026-08-03 | IDLE | 24.67 | 25 | 25.56 | 30.61 | 5.05 | 0 | 0 | 0 |  |  | 2.53 | 0 | 0 | 3.6 |  | 28.87 | 41.5 | 66 | 453.9 | 10.75 | 0 | 0 | Normal | 0.3 | 0
2026-08-03 08:05 | 2026-08-03 | IDLE | 24.46 | 25 | 25.62 | 29.54 | 3.92 | 0 | 0 | 0 |  |  | 1.96 | 0 | 0 | 4 |  | 28.31 | 47.1 | 66 | 454.2 | 10.75 | 0 | 0 | Normal | 0.3333 | 0
2026-08-03 08:10 | 2026-08-03 | IDLE | 24.79 | 25 | 25.7 | 29.98 | 4.28 | 0 | 0 | 0 |  |  | 2.14 | 0 | 0 | 3.76 |  | 29.12 | 43.7 | 63 | 454.5 | 10.75 | 0 | 0 | Normal | 0.3133 | 0
2026-08-03 08:15 | 2026-08-03 | IDLE | 25.1 | 25 | 25.78 | 30.99 | 5.21 | 0 | 0 | 0 |  |  | 2.61 | 0 | 0 | 2.14 |  | 29.35 | 42 | 68 | 454.7 | 10.75 | 0 | 0 | Normal | 0.1783 | 0
2026-08-03 08:20 | 2026-08-03 | IDLE | 24.5 | 25 | 25.81 | 30.07 | 4.26 | 0 | 0 | 0 |  |  | 2.13 | 0 | 0 | 4.28 |  | 28.55 | 41.4 | 62 | 455.1 | 10.75 | 0 | 0 | Normal | 0.3567 | 0
2026-08-03 08:25 | 2026-08-03 | IDLE | 25.58 | 25 | 25.9 | 26.39 | 0.49 | 112.4 | 0 | 0 |  |  | 3.28 | 0 | 0 | 4.5 |  | 28.43 | 47.2 | 60 | 455.5 | 10.75 | 0 | 0 | Normal | 0.375 | 0
2026-08-03 08:30 | 2026-08-03 | IDLE | 25.89 | 25 | 26 | 30.58 | 4.58 | 0 | 0 | 0 |  |  | 2.29 | 0 | 0 | 5.61 |  | 29.17 | 46.4 | 64 | 455.9 | 10.75 | 0 | 0 | Normal | 0.4675 | 0
2026-08-03 08:35 | 2026-08-03 | IDLE | 24.87 | 25 | 26.02 | 31.84 | 5.82 | 0 | 0 | 0 |  |  | 2.91 | 0 | 0 | 5.63 |  | 28.96 | 35.4 | 61 | 456.4 | 10.75 | 0 | 0 | Normal | 0.4692 | 0
2026-08-03 08:40 | 2026-08-03 | IDLE | 25.87 | 25 | 26.1 | 30 | 3.9 | 0 | 0 | 0 |  |  | 1.95 | 0 | 0 | 4.63 |  | 29.94 | 41.8 | 60 | 456.8 | 10.75 | 0 | 0 | Normal | 0.3858 | 0
2026-08-03 08:45 | 2026-08-03 | IDLE | 25.79 | 25 | 26.17 | 30.73 | 4.56 | 0 | 0 | 0 |  |  | 2.28 | 0 | 0 | 5.02 |  | 28.82 | 45.5 | 63 | 457.2 | 10.75 | 0 | 0 | Normal | 0.4183 | 0
2026-08-03 08:50 | 2026-08-03 | IDLE | 25.35 | 25 | 26.19 | 30.5 | 4.31 | 0 | 0 | 0 |  |  | 2.16 | 0 | 0 | 4.52 |  | 28.97 | 49.2 | 61 | 457.6 | 10.75 | 0 | 0 | Normal | 0.3767 | 0
2026-08-03 08:55 | 2026-08-03 | IDLE | 26.14 | 25 | 26.26 | 31.72 | 5.46 | 0 | 0 | 0 |  |  | 2.73 | 0 | 0 | 5.16 |  | 29.91 | 40.6 | 62 | 458 | 10.75 | 0 | 0 | Normal | 0.43 | 0
2026-08-03 09:00 | 2026-08-03 | IDLE | 26.14 | 25 | 26.32 | 32.16 | 5.84 | 0 | 0 | 0 |  |  | 2.92 | 0 | 0 | 4.92 |  | 28.61 | 38.6 | 62 | 458.4 | 10.75 | 0 | 0 | Normal | 0.41 | 0
2026-08-03 09:05 | 2026-08-03 | IDLE | 26.57 | 25 | 26.4 | 32.06 | 5.66 | 0 | 0 | 0 |  |  | 2.83 | 0 | 0 | 5.72 |  | 29.94 | 39 | 70 | 458.9 | 10.75 | 0 | 0 | Normal | 0.4767 | 0
2026-08-03 09:10 | 2026-08-03 | IDLE | 26.17 | 25 | 26.44 | 31.98 | 5.54 | 0 | 0 | 0 |  |  | 2.77 | 0 | 0 | 5.96 |  | 29.71 | 44.7 | 64 | 459.4 | 10.75 | 0 | 0 | Normal | 0.4967 | 0
2026-08-03 09:15 | 2026-08-03 | IDLE | 26.33 | 25 | 26.48 | 31.72 | 5.24 | 0 | 0 | 0 |  |  | 2.62 | 0 | 0 | 4.52 |  | 29.05 | 49.2 | 63 | 459.8 | 10.75 | 0 | 0 | Normal | 0.3767 | 0
2026-08-03 09:20 | 2026-08-03 | IDLE | 26.88 | 25 | 26.55 | 31.88 | 5.33 | 0 | 0 | 0 |  |  | 2.67 | 0 | 0 | 7.21 |  | 29.41 | 41.1 | 57 | 460.4 | 10.75 | 0 | 0 | Normal | 0.6008 | 0
2026-08-03 09:25 | 2026-08-03 | IDLE | 27.36 | 25 | 26.64 | 31.98 | 5.34 | 0 | 0 | 0 |  |  | 2.67 | 0 | 0 | 6.53 |  | 30.4 | 49.2 | 64 | 460.9 | 10.75 | 0 | 0 | Normal | 0.5442 | 0
2026-08-03 09:30 | 2026-08-03 | IDLE | 26.38 | 25 | 26.66 | 32.21 | 5.55 | 0 | 0 | 0 |  |  | 2.77 | 0 | 0 | 5.48 |  | 30.1 | 43 | 58 | 461.4 | 10.75 | 0 | 0 | Normal | 0.4567 | 0
2026-08-03 09:35 | 2026-08-03 | IDLE | 27.15 | 25 | 26.72 | 27.22 | 0.5 | 114.2 | 0 | 0 |  |  | 3.45 | 0 | 0 | 4.14 |  | 29.9 | 44.9 | 61 | 461.7 | 10.75 | 0 | 0 | Normal | 0.345 | 0
2026-08-03 09:40 | 2026-08-03 | IDLE | 26.97 | 25 | 26.76 | 27.26 | 0.5 | 115.7 | 0 | 0 |  |  | 3.46 | 0 | 0 | 5.76 |  | 30.79 | 47 | 64 | 462.2 | 10.75 | 0 | 0 | Normal | 0.48 | 0
2026-08-03 09:45 | 2026-08-03 | IDLE | 26.55 | 25 | 26.77 | 31.91 | 5.14 | 0 | 0 | 0 |  |  | 2.57 | 0 | 0 | 4.61 |  | 29.68 | 43 | 55 | 462.6 | 10.75 | 0 | 0 | Normal | 0.3842 | 0
2026-08-03 09:50 | 2026-08-03 | IDLE | 27.19 | 25 | 26.81 | 27.28 | 0.47 | 114.6 | 0 | 0 |  |  | 3.2 | 0 | 0 | 6.43 |  | 30.53 | 44.8 | 61 | 463.1 | 10.75 | 0 | 0 | Normal | 0.5358 | 0
2026-08-03 09:55 | 2026-08-03 | IDLE | 27.49 | 25 | 26.87 | 27.34 | 0.47 | 120.3 | 0 | 0 |  |  | 3.39 | 0 | 0 | 7.01 |  | 30.02 | 40.6 | 61 | 463.7 | 10.75 | 0 | 0 | Normal | 0.5842 | 0
2026-08-03 10:00 | 2026-08-03 | IDLE | 28.12 | 25 | 26.96 | 27.47 | 0.51 | 117.5 | 0 | 0 |  |  | 3.6 | 0 | 0 | 7.73 |  | 31.05 | 46.2 | 63 | 464.3 | 10.75 | 0 | 0 | Normal | 0.6442 | 0
2026-08-03 10:05 | 2026-08-03 | IDLE | 27.94 | 25 | 27.02 | 27.46 | 0.44 | 117.2 | 0 | 0 |  |  | 3.1 | 0 | 0 | 6.51 |  | 30.04 | 42.8 | 59 | 464.9 | 10.75 | 0 | 0 | Normal | 0.5425 | 0
2026-08-03 10:10 | 2026-08-03 | IDLE | 28.18 | 25 | 27.09 | 27.53 | 0.44 | 120.7 | 0 | 0 |  |  | 3.18 | 0 | 0 | 6.8 |  | 30.36 | 41.6 | 63 | 465.5 | 10.75 | 0 | 0 | Normal | 0.5667 | 0
2026-08-03 10:15 | 2026-08-03 | IDLE | 27.46 | 25 | 27.1 | 27.53 | 0.43 | 121.3 | 0 | 0 |  |  | 3.14 | 0 | 0 | 6.56 |  | 29.73 | 52.5 | 64 | 466 | 10.75 | 0 | 0 | Normal | 0.5467 | 0
2026-08-03 10:20 | 2026-08-03 | IDLE | 28.11 | 25 | 27.15 | 27.67 | 0.52 | 121.8 | 0 | 0 |  |  | 3.83 | 0 | 0 | 5.12 |  | 30.05 | 47.2 | 64 | 466.4 | 10.75 | 0 | 0 | Normal | 0.4267 | 0
2026-08-03 10:25 | 2026-08-03 | IDLE | 29.19 | 25 | 27.26 | 27.78 | 0.52 | 118.4 | 0 | 0 |  |  | 3.68 | 0 | 0 | 7.42 |  | 30.8 | 47.9 | 62 | 467 | 10.75 | 0 | 0 | Normal | 0.6183 | 0
2026-08-03 10:30 | 2026-08-03 | IDLE | 28.34 | 25 | 27.3 | 27.88 | 0.58 | 118.3 | 0 | 0 |  |  | 4.1 | 0 | 0 | 6.57 |  | 31.94 | 48.7 | 60 | 467.6 | 10.75 | 0 | 0 | Normal | 0.5475 | 0
2026-08-03 10:35 | 2026-08-03 | IDLE | 28.63 | 25 | 27.36 | 27.9 | 0.54 | 116.9 | 0 | 0 |  |  | 3.76 | 0 | 0 | 7.68 |  | 30.69 | 51.2 | 60 | 468.2 | 10.75 | 0 | 0 | Normal | 0.64 | 0
2026-08-03 10:40 | 2026-08-03 | IDLE | 28.49 | 25 | 27.39 | 27.86 | 0.47 | 119.5 | 0 | 0 |  |  | 3.38 | 0 | 0 | 6.78 |  | 30.81 | 46 | 64 | 468.8 | 10.75 | 0 | 0 | Normal | 0.565 | 0
2026-08-03 10:45 | 2026-08-03 | IDLE | 28.94 | 25 | 27.45 | 27.97 | 0.52 | 117.6 | 0 | 0 |  |  | 3.67 | 0 | 0 | 8.14 |  | 30.04 | 43.2 | 59 | 469.5 | 10.75 | 0 | 0 | Normal | 0.6783 | 0
2026-08-03 10:50 | 2026-08-03 | IDLE | 28.82 | 25 | 27.49 | 27.97 | 0.48 | 120.5 | 0 | 0 |  |  | 3.5 | 0 | 0 | 7.28 |  | 31.24 | 40.1 | 62 | 470.1 | 10.75 | 0 | 0 | Normal | 0.6067 | 0
2026-08-03 10:55 | 2026-08-03 | IDLE | 29.1 | 25 | 27.54 | 28.12 | 0.58 | 114 | 0 | 0 |  |  | 3.98 | 0 | 0 | 8.37 |  | 31.58 | 47.7 | 64 | 470.8 | 10.75 | 0 | 0 | Normal | 0.6975 | 0
2026-08-03 11:00 | 2026-08-03 | IDLE | 28.32 | 25 | 27.54 | 28.04 | 0.5 | 118.6 | 0 | 0 |  |  | 3.55 | 0 | 0 | 8.76 |  | 31.16 | 45.7 | 69 | 471.5 | 10.75 | 0 | 0 | Normal | 0.73 | 0
2026-08-03 11:05 | 2026-08-03 | IDLE | 29.52 | 25 | 27.61 | 28.17 | 0.56 | 119 | 0 | 0 |  |  | 4 | 0 | 0 | 9.31 |  | 31.18 | 45 | 62 | 472.3 | 10.75 | 0 | 0 | Normal | 0.7758 | 0
2026-08-03 11:10 | 2026-08-03 | IDLE | 29.32 | 25 | 27.66 | 28.19 | 0.53 | 117.7 | 0 | 0 |  |  | 3.73 | 0 | 0 | 8.65 |  | 32.08 | 43.7 | 63 | 473 | 10.75 | 0 | 0 | Normal | 0.7208 | 0
2026-08-03 11:15 | 2026-08-03 | IDLE | 29.19 | 25 | 27.69 | 28.2 | 0.51 | 119.3 | 0 | 0 |  |  | 3.64 | 0 | 0 | 8.69 |  | 30.68 | 45.2 | 65 | 473.7 | 10.75 | 0 | 0 | Normal | 0.7242 | 0
2026-08-03 11:20 | 2026-08-03 | IDLE | 30.22 | 25 | 27.78 | 28.36 | 0.58 | 119.9 | 0 | 0 |  |  | 4.14 | 0 | 0 | 8.41 |  | 31.55 | 50.5 | 62 | 474.4 | 10.75 | 0 | 0 | Normal | 0.7008 | 0
2026-08-03 11:25 | 2026-08-03 | IDLE | 29.59 | 25 | 27.82 | 28.38 | 0.56 | 117.5 | 0 | 0 |  |  | 3.98 | 0 | 0 | 7.51 |  | 30.36 | 50.6 | 60 | 475.1 | 10.75 | 0 | 0 | Normal | 0.6258 | 0
2026-08-03 11:30 | 2026-08-03 | IDLE | 30.19 | 25 | 27.89 | 28.54 | 0.65 | 115 | 0 | 0 |  |  | 4.49 | 0 | 0 | 7.99 |  | 31.73 | 47.8 | 57 | 475.7 | 10.75 | 0 | 0 | Normal | 0.6658 | 0
2026-08-03 11:35 | 2026-08-03 | IDLE | 29.99 | 25 | 27.93 | 28.46 | 0.53 | 118.2 | 0 | 0 |  |  | 3.78 | 0 | 0 | 8.65 |  | 31.21 | 39.5 | 59 | 476.4 | 10.75 | 0 | 0 | Normal | 0.7208 | 0
2026-08-03 11:40 | 2026-08-03 | IDLE | 30.24 | 25 | 27.99 | 28.68 | 0.69 | 115.2 | 0 | 0 |  |  | 4.78 | 0 | 0 | 9.89 |  | 31.35 | 45.4 | 62 | 477.3 | 10.75 | 0 | 0 | Normal | 0.8242 | 0
2026-08-03 11:45 | 2026-08-03 | IDLE | 30.5 | 25 | 28.05 | 28.68 | 0.63 | 115.4 | 0 | 0 |  |  | 4.37 | 0 | 0 | 8.37 |  | 31.61 | 48.1 | 61 | 478 | 10.75 | 0 | 0 | Normal | 0.6975 | 0
2026-08-03 11:50 | 2026-08-03 | IDLE | 30.67 | 25 | 28.11 | 28.78 | 0.67 | 113.9 | 0 | 0 |  |  | 4.57 | 0 | 0 | 9.48 |  | 31.86 | 47.9 | 64 | 478.8 | 10.75 | 0 | 0 | Normal | 0.79 | 0
2026-08-03 11:55 | 2026-08-03 | IDLE | 30.75 | 25 | 28.17 | 28.76 | 0.59 | 116.3 | 0 | 0 |  |  | 4.11 | 0 | 0 | 8.18 |  | 31.19 | 45 | 63 | 479.4 | 10.75 | 0 | 0 | Normal | 0.6817 | 0
2026-08-03 12:00 | 2026-08-03 | IDLE | 30.38 | 25 | 28.2 | 28.89 | 0.69 | 112.4 | 0 | 0 |  |  | 4.66 | 0 | 0 | 7.87 |  | 31.37 | 46.5 | 61 | 480.1 | 10.75 | 0 | 0 | Normal | 0.6558 | 0
2026-08-03 12:05 | 2026-08-03 | IDLE | 30.14 | 25 | 28.21 | 28.72 | 0.51 | 119.1 | 0 | 0 |  |  | 3.66 | 0 | 0 | 9.31 |  | 31.91 | 56 | 62 | 480.9 | 10.75 | 0 | 0 | Normal | 0.7758 | 0
2026-08-03 12:10 | 2026-08-03 | IDLE | 30.9 | 25 | 28.26 | 28.84 | 0.58 | 115 | 0 | 0 |  |  | 4.01 | 0 | 0 | 8.76 |  | 31.71 | 47.5 | 64 | 481.6 | 10.75 | 0 | 0 | Normal | 0.73 | 0
2026-08-03 12:15 | 2026-08-03 | IDLE | 30.16 | 25 | 28.26 | 28.8 | 0.54 | 120.8 | 0 | 0 |  |  | 3.91 | 0 | 0 | 8.07 |  | 32.27 | 42.2 | 68 | 482.3 | 10.75 | 0 | 0 | Normal | 0.6725 | 0
2026-08-03 12:20 | 2026-08-03 | IDLE | 30.59 | 25 | 28.29 | 28.87 | 0.58 | 121 | 0 | 0 |  |  | 4.22 | 0 | 0 | 10.61 |  | 31.74 | 50.3 | 67 | 483.2 | 10.75 | 0 | 0 | Normal | 0.8842 | 0
2026-08-03 12:25 | 2026-08-03 | IDLE | 31.51 | 25 | 28.36 | 28.96 | 0.6 | 119.9 | 0 | 0 |  |  | 4.28 | 0 | 0 | 9.91 |  | 32.16 | 46.9 | 63 | 484 | 10.75 | 0 | 0 | Normal | 0.8258 | 0
2026-08-03 12:30 | 2026-08-03 | IDLE | 31.26 | 25 | 28.42 | 29.1 | 0.68 | 114 | 0 | 0 |  |  | 4.67 | 0 | 0 | 9.6 |  | 32.17 | 43.6 | 58 | 484.8 | 10.75 | 0 | 0 | Normal | 0.8 | 0
2026-08-03 12:35 | 2026-08-03 | IDLE | 30.98 | 25 | 28.44 | 29.05 | 0.61 | 118.8 | 0 | 0 |  |  | 4.32 | 0 | 0 | 9.2 |  | 32.32 | 50.5 | 67 | 485.5 | 10.75 | 0 | 0 | Normal | 0.7667 | 0
2026-08-03 12:40 | 2026-08-03 | IDLE | 31.86 | 25 | 28.52 | 29.17 | 0.65 | 116.1 | 0 | 0 |  |  | 4.52 | 0 | 0 | 10.51 |  | 32.15 | 39.2 | 65 | 486.4 | 10.75 | 0 | 0 | Normal | 0.8758 | 0
2026-08-03 12:45 | 2026-08-03 | IDLE | 31.66 | 25 | 28.57 | 29.24 | 0.67 | 119 | 0 | 0 |  |  | 4.82 | 0 | 0 | 9.43 |  | 31.56 | 44.2 | 64 | 487.2 | 10.75 | 0 | 0 | Normal | 0.7858 | 0
2026-08-03 12:50 | 2026-08-03 | IDLE | 31.14 | 25 | 28.58 | 29.13 | 0.55 | 118 | 0 | 0 |  |  | 3.93 | 0 | 0 | 9.57 |  | 31.73 | 44.5 | 59 | 488 | 10.75 | 0 | 0 | Normal | 0.7975 | 0
2026-08-03 12:55 | 2026-08-03 | IDLE | 30.62 | 25 | 28.56 | 29.11 | 0.55 | 117.8 | 0 | 0 |  |  | 3.89 | 0 | 0 | 9.93 |  | 31.52 | 44.3 | 59 | 488.8 | 10.75 | 0 | 0 | Normal | 0.8275 | 0
2026-08-03 13:00 | 2026-08-03 | IDLE | 31.26 | 25 | 28.58 | 29.2 | 0.62 | 121.2 | 0 | 0 |  |  | 4.54 | 0 | 0 | 9.38 |  | 31.57 | 54.6 | 63 | 489.6 | 10.75 | 0 | 0 | Normal | 0.7817 | 0
2026-08-03 13:05 | 2026-08-03 | IDLE | 31.51 | 25 | 28.62 | 29.28 | 0.66 | 118.3 | 0 | 0 |  |  | 4.69 | 0 | 0 | 7.96 |  | 32.17 | 48.2 | 60 | 490.3 | 10.75 | 0 | 0 | Normal | 0.6633 | 0
2026-08-03 13:10 | 2026-08-03 | IDLE | 31.55 | 25 | 28.65 | 29.3 | 0.65 | 115.2 | 0 | 0 |  |  | 4.5 | 0 | 0 | 9.37 |  | 32.11 | 46.3 | 64 | 491.1 | 10.75 | 0 | 0 | Normal | 0.7808 | 0
2026-08-03 13:15 | 2026-08-03 | IDLE | 31.38 | 25 | 28.66 | 29.31 | 0.65 | 124 | 0 | 0 |  |  | 4.84 | 0 | 0 | 10.36 |  | 32.85 | 45.9 | 59 | 491.9 | 10.75 | 0 | 0 | Normal | 0.8633 | 0
2026-08-03 13:20 | 2026-08-03 | IDLE | 31.45 | 25 | 28.68 | 29.29 | 0.61 | 117.1 | 0 | 0 |  |  | 4.28 | 0 | 0 | 10.7 |  | 32.77 | 51.1 | 60 | 492.8 | 10.75 | 0 | 0 | Normal | 0.8917 | 0
2026-08-03 13:25 | 2026-08-03 | IDLE | 31.45 | 25 | 28.7 | 29.3 | 0.6 | 117.6 | 0 | 0 |  |  | 4.26 | 0 | 0 | 10.1 |  | 32.68 | 48 | 65 | 493.7 | 10.75 | 0 | 0 | Normal | 0.8417 | 0
2026-08-03 13:30 | 2026-08-03 | IDLE | 31.96 | 25 | 28.74 | 29.46 | 0.72 | 114.4 | 0 | 0 |  |  | 4.92 | 0 | 0 | 11.41 |  | 33.34 | 52.1 | 62 | 494.6 | 10.75 | 0 | 0 | Normal | 0.9508 | 0
2026-08-03 13:35 | 2026-08-03 | IDLE | 32.55 | 25 | 28.81 | 29.55 | 0.74 | 116.2 | 0 | 0 |  |  | 5.19 | 0 | 0 | 9.96 |  | 33.74 | 51.8 | 61 | 495.4 | 10.75 | 0 | 0 | Normal | 0.83 | 0
2026-08-03 13:40 | 2026-08-03 | IDLE | 32.09 | 25 | 28.84 | 29.52 | 0.68 | 116.6 | 0 | 0 |  |  | 4.79 | 0 | 0 | 11.4 |  | 33.56 | 50.9 | 65 | 496.4 | 10.75 | 0 | 0 | Normal | 0.95 | 0
2026-08-03 13:45 | 2026-08-03 | IDLE | 32.32 | 25 | 28.89 | 29.57 | 0.68 | 119.1 | 0 | 0 |  |  | 4.86 | 0 | 0 | 10.76 |  | 33.53 | 40.7 | 59 | 497.3 | 10.75 | 0 | 0 | Normal | 0.8967 | 0
2026-08-03 13:50 | 2026-08-03 | IDLE | 31.72 | 25 | 28.89 | 29.55 | 0.66 | 114.9 | 0 | 0 |  |  | 4.54 | 0 | 0 | 10.59 |  | 32.61 | 52.7 | 68 | 498.2 | 10.75 | 0 | 0 | Normal | 0.8825 | 0
2026-08-03 13:55 | 2026-08-03 | IDLE | 31.79 | 25 | 28.89 | 29.5 | 0.61 | 117 | 0 | 0 |  |  | 4.25 | 0 | 0 | 7.82 |  | 32.67 | 40.2 | 60 | 498.8 | 10.75 | 0 | 0 | Normal | 0.6517 | 0
2026-08-03 14:00 | 2026-08-03 | IDLE | 33.04 | 25 | 28.97 | 29.73 | 0.76 | 119.7 | 0 | 0 |  |  | 5.44 | 0 | 0 | 11.95 |  | 33 | 42 | 62 | 499.8 | 10.75 | 0 | 0 | Normal | 0.9958 | 0
2026-08-03 14:05 | 2026-08-03 | IDLE | 32.51 | 25 | 29 | 29.73 | 0.73 | 117.6 | 0 | 0 |  |  | 5.18 | 0 | 0 | 10.95 |  | 32.74 | 46 | 63 | 500.7 | 10.75 | 0 | 0 | Normal | 0.9125 | 0
2026-08-03 14:10 | 2026-08-03 | IDLE | 31.65 | 25 | 28.98 | 29.64 | 0.66 | 120 | 0 | 0 |  |  | 4.76 | 0 | 0 | 11.51 |  | 33.26 | 48.2 | 65 | 501.7 | 10.75 | 0 | 0 | Normal | 0.9592 | 0
2026-08-03 14:15 | 2026-08-03 | IDLE | 32.45 | 25 | 29.01 | 29.7 | 0.69 | 116 | 0 | 0 |  |  | 4.81 | 0 | 0 | 10.86 |  | 33.27 | 48.1 | 67 | 502.6 | 10.75 | 0 | 0 | Normal | 0.905 | 0
2026-08-03 14:20 | 2026-08-03 | IDLE | 32.85 | 25 | 29.06 | 29.77 | 0.71 | 116.1 | 0 | 0 |  |  | 4.95 | 0 | 0 | 10.29 |  | 33.17 | 47.6 | 64 | 503.4 | 10.75 | 0 | 0 | Normal | 0.8575 | 0
2026-08-03 14:25 | 2026-08-03 | IDLE | 32.21 | 25 | 29.07 | 29.7 | 0.63 | 122.9 | 0 | 0 |  |  | 4.63 | 0 | 0 | 9.85 |  | 33.91 | 47.2 | 60 | 504.3 | 10.75 | 0 | 0 | Normal | 0.8208 | 0
2026-08-03 14:30 | 2026-08-03 | IDLE | 32.48 | 25 | 29.08 | 29.79 | 0.71 | 117.1 | 0 | 0 |  |  | 5.02 | 0 | 0 | 11.06 |  | 32.83 | 45.3 | 64 | 505.2 | 10.75 | 0 | 0 | Normal | 0.9217 | 0
2026-08-03 14:35 | 2026-08-03 | IDLE | 32.78 | 25 | 29.12 | 29.84 | 0.72 | 120.1 | 0 | 0 |  |  | 5.22 | 0 | 0 | 11.25 |  | 33.95 | 52.7 | 61 | 506.1 | 10.75 | 0 | 0 | Normal | 0.9375 | 0
2026-08-03 14:40 | 2026-08-03 | IDLE | 32.23 | 25 | 29.11 | 29.78 | 0.67 | 120.7 | 0 | 0 |  |  | 4.86 | 0 | 0 | 10 |  | 32.76 | 46.8 | 68 | 507 | 10.75 | 0 | 0 | Normal | 0.8333 | 0
2026-08-03 14:45 | 2026-08-03 | IDLE | 32.34 | 25 | 29.12 | 29.76 | 0.64 | 121.1 | 0 | 0 |  |  | 4.62 | 0 | 0 | 9.75 |  | 33.12 | 49.1 | 64 | 507.8 | 10.75 | 0 | 0 | Normal | 0.8125 | 0
2026-08-03 14:50 | 2026-08-03 | IDLE | 32.46 | 25 | 29.13 | 29.78 | 0.65 | 119.5 | 0 | 0 |  |  | 4.65 | 0 | 0 | 11.93 |  | 33.74 | 47.5 | 63 | 508.8 | 10.75 | 0 | 0 | Normal | 0.9942 | 0
2026-08-03 14:55 | 2026-08-03 | IDLE | 32.07 | 25 | 29.11 | 29.79 | 0.68 | 117.3 | 0 | 0 |  |  | 4.81 | 0 | 0 | 10.17 |  | 33.63 | 48.1 | 66 | 509.6 | 10.75 | 0 | 0 | Normal | 0.8475 | 0
2026-08-03 15:00 | 2026-08-03 | IDLE | 32.09 | 25 | 29.1 | 29.86 | 0.76 | 117.4 | 0 | 0 |  |  | 5.34 | 0 | 0 | 10.33 |  | 33.11 | 50.4 | 67 | 510.5 | 10.75 | 0 | 0 | Normal | 0.8608 | 0
2026-08-03 15:05 | 2026-08-03 | IDLE | 31.69 | 25 | 29.07 | 29.71 | 0.64 | 116 | 0 | 0 |  |  | 4.44 | 0 | 0 | 9.59 |  | 31.98 | 45.3 | 64 | 511.3 | 10.75 | 0 | 0 | Normal | 0.7992 | 0
2026-08-03 15:10 | 2026-08-03 | IDLE | 32.76 | 25 | 29.1 | 29.85 | 0.75 | 118 | 0 | 0 |  |  | 5.28 | 0 | 0 | 12.1 |  | 34.64 | 47.5 | 57 | 512.3 | 10.75 | 0 | 0 | Normal | 1.0083 | 0
2026-08-03 15:15 | 2026-08-03 | IDLE | 31.97 | 25 | 29.09 | 29.84 | 0.75 | 113.2 | 0 | 0 |  |  | 5.12 | 0 | 0 | 11.17 |  | 32.64 | 50.5 | 62 | 513.2 | 10.75 | 0 | 0 | Normal | 0.9308 | 0
2026-08-03 15:20 | 2026-08-03 | IDLE | 32.18 | 25 | 29.08 | 29.72 | 0.64 | 115.4 | 0 | 0 |  |  | 4.44 | 0 | 0 | 9.64 |  | 33.24 | 54 | 64 | 514 | 10.75 | 0 | 0 | Normal | 0.8033 | 0
2026-08-03 15:25 | 2026-08-03 | IDLE | 32.58 | 25 | 29.11 | 29.77 | 0.66 | 117.4 | 0 | 0 |  |  | 4.62 | 0 | 0 | 10.76 |  | 33.93 | 48.8 | 62 | 514.9 | 10.75 | 0 | 0 | Normal | 0.8967 | 0
2026-08-03 15:30 | 2026-08-03 | IDLE | 33.25 | 25 | 29.16 | 29.8 | 0.64 | 126 | 0 | 0 |  |  | 4.82 | 0 | 0 | 10.69 |  | 33.31 | 48.3 | 66 | 515.8 | 10.75 | 0 | 0 | Normal | 0.8908 | 0
2026-08-03 15:35 | 2026-08-03 | IDLE | 32.59 | 25 | 29.18 | 29.93 | 0.75 | 117.2 | 0 | 0 |  |  | 5.27 | 0 | 0 | 12.31 |  | 33.29 | 44 | 59 | 516.8 | 10.75 | 0 | 0 | Normal | 1.0258 | 0
2026-08-03 15:40 | 2026-08-03 | IDLE | 32.14 | 25 | 29.16 | 29.89 | 0.73 | 115.5 | 0 | 0 |  |  | 5.07 | 0 | 0 | 10.78 |  | 33.26 | 49.7 | 65 | 517.7 | 10.75 | 0 | 0 | Normal | 0.8983 | 0
2026-08-03 15:45 | 2026-08-03 | IDLE | 32.79 | 25 | 29.18 | 29.79 | 0.61 | 117.3 | 0 | 0 |  |  | 4.32 | 0 | 0 | 10.79 |  | 33.3 | 45.2 | 61 | 518.6 | 10.75 | 0 | 0 | Normal | 0.8992 | 0
2026-08-03 15:50 | 2026-08-03 | IDLE | 32.16 | 25 | 29.16 | 29.83 | 0.67 | 122.6 | 0 | 0 |  |  | 4.92 | 0 | 0 | 10.17 |  | 32.79 | 43.6 | 67 | 519.5 | 10.75 | 0 | 0 | Normal | 0.8475 | 0
2026-08-03 15:55 | 2026-08-03 | IDLE | 32.18 | 25 | 29.15 | 29.82 | 0.67 | 119 | 0 | 0 |  |  | 4.76 | 0 | 0 | 10.9 |  | 32.8 | 53.8 | 64 | 520.4 | 10.75 | 0 | 0 | Normal | 0.9083 | 0
2026-08-03 16:00 | 2026-08-03 | IDLE | 31.86 | 25 | 29.12 | 29.84 | 0.72 | 115.4 | 0 | 0 |  |  | 4.96 | 0 | 0 | 9.98 |  | 33.61 | 50.1 | 61 | 521.2 | 10.75 | 0 | 0 | Normal | 0.8317 | 0
2026-08-03 16:05 | 2026-08-03 | IDLE | 32.4 | 25 | 29.13 | 29.76 | 0.63 | 120.5 | 0 | 0 |  |  | 4.57 | 0 | 0 | 11.89 |  | 34.04 | 44.5 | 64 | 522.2 | 10.75 | 0 | 0 | Normal | 0.9908 | 0
2026-08-03 16:10 | 2026-08-03 | IDLE | 31.96 | 25 | 29.1 | 29.76 | 0.66 | 119.5 | 0 | 0 |  |  | 4.74 | 0 | 0 | 9.52 |  | 32.47 | 53.9 | 68 | 523 | 10.75 | 0 | 0 | Normal | 0.7933 | 0
2026-08-03 16:15 | 2026-08-03 | IDLE | 31.96 | 25 | 29.09 | 29.81 | 0.72 | 120.4 | 0 | 0 |  |  | 5.23 | 0 | 0 | 9.28 |  | 32.83 | 51.4 | 63 | 523.8 | 10.75 | 0 | 0 | Normal | 0.7733 | 0
2026-08-03 16:20 | 2026-08-03 | IDLE | 32.54 | 25 | 29.11 | 29.75 | 0.64 | 125.1 | 0 | 0 |  |  | 4.82 | 0 | 0 | 11.91 |  | 32.34 | 56.1 | 61 | 524.8 | 10.75 | 0 | 0 | Normal | 0.9925 | 0
2026-08-03 16:25 | 2026-08-03 | IDLE | 31.43 | 25 | 29.06 | 29.79 | 0.73 | 119.1 | 0 | 0 |  |  | 5.19 | 0 | 0 | 9.45 |  | 32.8 | 53.9 | 63 | 525.6 | 10.75 | 0 | 0 | Normal | 0.7875 | 0
2026-08-03 16:30 | 2026-08-03 | IDLE | 32.02 | 25 | 29.05 | 29.76 | 0.71 | 114.7 | 0 | 0 |  |  | 4.87 | 0 | 0 | 11.45 |  | 33.27 | 46.6 | 66 | 526.5 | 10.75 | 0 | 0 | Normal | 0.9542 | 0
2026-08-03 16:35 | 2026-08-03 | IDLE | 31.72 | 25 | 29.02 | 29.65 | 0.63 | 119.6 | 0 | 0 |  |  | 4.55 | 0 | 0 | 10.75 |  | 32.93 | 47.2 | 65 | 527.4 | 10.75 | 0 | 0 | Normal | 0.8958 | 0
2026-08-03 16:40 | 2026-08-03 | IDLE | 31.99 | 25 | 29.02 | 29.71 | 0.69 | 117.9 | 0 | 0 |  |  | 4.89 | 0 | 0 | 9.2 |  | 32.7 | 44.3 | 65 | 528.2 | 10.75 | 0 | 0 | Normal | 0.7667 | 0
2026-08-03 16:45 | 2026-08-03 | IDLE | 31.36 | 25 | 28.98 | 29.66 | 0.68 | 119.6 | 0 | 0 |  |  | 4.89 | 0 | 0 | 9.24 |  | 32.55 | 48 | 63 | 528.9 | 10.75 | 0 | 0 | Normal | 0.77 | 0
2026-08-03 16:50 | 2026-08-03 | IDLE | 30.92 | 25 | 28.92 | 29.56 | 0.64 | 121.5 | 0 | 0 |  |  | 4.63 | 0 | 0 | 9.37 |  | 32.23 | 53.4 | 63 | 529.7 | 10.75 | 0 | 0 | Normal | 0.7808 | 0
2026-08-03 16:55 | 2026-08-03 | IDLE | 31.53 | 25 | 28.9 | 29.52 | 0.62 | 119.4 | 0 | 0 |  |  | 4.41 | 0 | 0 | 9.7 |  | 33.08 | 46.2 | 64 | 530.5 | 10.75 | 0 | 0 | Normal | 0.8083 | 0
2026-08-03 17:00 | 2026-08-03 | COOLING | 31.46 | 25 | 24.4 | 28.78 | 4.38 | 118.6 | 77.1 | 89 | 4.67 | 26.17 | 31.15 | 93.01 | 118.57 | 25.56 | 3.64 | 28.36 | 35.8 | 59 | 532.7 | 10.83 | 2 | 0 | Normal | 2.13 | 0.0833
2026-08-03 17:05 | 2026-08-03 | COOLING | 30.65 | 25 | 25.47 | 29.93 | 4.46 | 116.2 | 75.7 | 87.2 | 4.66 | 24.98 | 31.13 | 90.6 | 114.83 | 24.23 | 3.74 | 30.26 | 33 | 72 | 534.7 | 10.92 | 2 | 0 | Normal | 2.0192 | 0.0833
2026-08-03 17:10 | 2026-08-03 | COOLING | 31.79 | 25 | 25.45 | 29.8 | 4.35 | 119.7 | 74.1 | 87.6 | 4.37 | 25.25 | 31.26 | 94.41 | 119.93 | 25.52 | 3.7 | 29.68 | 35.9 | 68 | 536.8 | 11 | 2 | 0 | Normal | 2.1267 | 0.0833
2026-08-03 17:15 | 2026-08-03 | COOLING | 31.18 | 25 | 24.79 | 29.18 | 4.38 | 116 | 77.6 | 89 | 4.34 | 25.69 | 30.5 | 95.36 | 120.93 | 25.57 | 3.73 | 28.9 | 34.7 | 66 | 538.9 | 11.08 | 2 | 0 | Normal | 2.1308 | 0.0833
2026-08-03 17:20 | 2026-08-03 | COOLING | 31.46 | 25 | 23.91 | 28.22 | 4.31 | 120.8 | 75.7 | 88.2 | 4.68 | 25.48 | 31.25 | 95.48 | 121.79 | 26.31 | 3.63 | 27.43 | 38 | 63 | 541.1 | 11.17 | 2 | 0 | Normal | 2.1925 | 0.0833
2026-08-03 17:25 | 2026-08-03 | COOLING | 30.62 | 25 | 24.89 | 29.09 | 4.19 | 123.5 | 77.2 | 88.1 | 4.46 | 25.18 | 31.07 | 92.97 | 117.45 | 24.48 | 3.8 | 28.15 | 36.8 | 68 | 543.2 | 11.25 | 2 | 0 | Normal | 2.04 | 0.0833
2026-08-03 17:30 | 2026-08-03 | COOLING | 31.36 | 25 | 24.52 | 28.8 | 4.27 | 112.6 | 66.9 | 82.7 | 4.66 | 24.4 | 28.84 | 88.6 | 112.39 | 23.79 | 3.72 | 28.16 | 41.2 | 64 | 545.1 | 11.33 | 2 | 0 | Normal | 1.9825 | 0.0833
2026-08-03 17:35 | 2026-08-03 | COOLING | 30.71 | 25 | 24.93 | 29.09 | 4.16 | 122.9 | 76.3 | 87.6 | 4.5 | 25.13 | 30.69 | 92.81 | 117.04 | 24.23 | 3.83 | 28.2 | 41.8 | 70 | 547.2 | 11.42 | 2 | 0 | Normal | 2.0192 | 0.0833
2026-08-03 17:40 | 2026-08-03 | COOLING | 31.27 | 25 | 24.69 | 29.07 | 4.38 | 116.1 | 76.2 | 88.2 | 4.53 | 25.22 | 30.5 | 89.82 | 113.65 | 23.83 | 3.77 | 28.42 | 39.7 | 62 | 549.2 | 11.5 | 2 | 0 | Normal | 1.9858 | 0.0833
2026-08-03 17:45 | 2026-08-03 | COOLING | 30.89 | 25 | 25.54 | 29.97 | 4.43 | 113.5 | 73.9 | 86.4 | 4.64 | 25.95 | 30.15 | 93.26 | 118.26 | 25 | 3.73 | 29.36 | 38.8 | 64 | 551.2 | 11.58 | 2 | 0 | Normal | 2.0833 | 0.0833
2026-08-03 17:50 | 2026-08-03 | COOLING | 30.24 | 25 | 25.05 | 29.44 | 4.39 | 116.3 | 76.5 | 87.2 | 4.78 | 25.28 | 30.65 | 90.67 | 114.76 | 24.09 | 3.76 | 28.62 | 42.5 | 62 | 553.2 | 11.67 | 2 | 0 | Normal | 2.0075 | 0.0833
2026-08-03 17:55 | 2026-08-03 | COOLING | 30.58 | 25 | 24.88 | 29.17 | 4.29 | 119.9 | 78.2 | 88.6 | 4.68 | 24.97 | 30.85 | 93.76 | 118.79 | 25.03 | 3.75 | 28.53 | 37.4 | 64 | 555.3 | 11.75 | 2 | 0 | Normal | 2.0858 | 0.0833
2026-08-03 18:00 | 2026-08-03 | COOLING | 31.14 | 25 | 25.09 | 29.33 | 4.24 | 117.4 | 74.1 | 86.8 | 4.26 | 25.19 | 29.86 | 92.06 | 116.62 | 24.56 | 3.75 | 28.5 | 39.4 | 64 | 557.4 | 11.83 | 2 | 0 | Normal | 2.0467 | 0.0833
2026-08-03 18:05 | 2026-08-03 | COOLING | 30.68 | 25 | 25.15 | 29.46 | 4.31 | 117.2 | 73.7 | 86 | 4.59 | 24.61 | 30.34 | 94.2 | 119.21 | 25.01 | 3.77 | 29.65 | 37.8 | 62 | 559.5 | 11.92 | 2 | 0 | Normal | 2.0842 | 0.0833
2026-08-03 18:10 | 2026-08-03 | COOLING | 30.01 | 25 | 24.27 | 28.5 | 4.23 | 119.8 | 74.9 | 86 | 4.59 | 25.2 | 30.39 | 95.33 | 120.19 | 24.86 | 3.83 | 27.66 | 34.7 | 64 | 561.5 | 12 | 2 | 0 | Normal | 2.0717 | 0.0833
2026-08-03 18:15 | 2026-08-03 | COOLING | 30.35 | 25 | 25 | 29.45 | 4.46 | 113.5 | 79.2 | 88.9 | 4.95 | 25.21 | 30.34 | 93.67 | 118.36 | 24.69 | 3.79 | 29.5 | 43.1 | 60 | 563.6 | 12.08 | 2 | 0 | Normal | 2.0575 | 0.0833
2026-08-03 18:20 | 2026-08-03 | COOLING | 29.93 | 25 | 24.66 | 28.86 | 4.2 | 119.8 | 74.3 | 85.5 | 4.7 | 24.84 | 30.2 | 88.41 | 112.04 | 23.63 | 3.74 | 28.2 | 32.7 | 60 | 565.6 | 12.17 | 2 | 0 | Normal | 1.9692 | 0.0833
2026-08-03 18:25 | 2026-08-03 | COOLING | 29.93 | 25 | 24.75 | 28.92 | 4.17 | 118.1 | 75.6 | 86.3 | 4.52 | 25.21 | 29.52 | 91.71 | 115.99 | 24.28 | 3.78 | 28.06 | 45.1 | 64 | 567.6 | 12.25 | 2 | 0 | Normal | 2.0233 | 0.0833
2026-08-03 18:30 | 2026-08-03 | COOLING | 29.77 | 25 | 24.89 | 29.4 | 4.51 | 114 | 76.3 | 86.5 | 4.91 | 24.55 | 30.83 | 88.02 | 111.53 | 23.51 | 3.74 | 29.01 | 32.4 | 69 | 569.5 | 12.33 | 2 | 0 | Normal | 1.9592 | 0.0833
2026-08-03 18:35 | 2026-08-03 | COOLING | 29.04 | 25 | 25.43 | 29.56 | 4.14 | 118.4 | 71.4 | 82.7 | 4.54 | 23.97 | 29.38 | 88.07 | 110.61 | 22.54 | 3.91 | 28.32 | 47.2 | 65 | 571.4 | 12.42 | 2 | 0 | Normal | 1.8783 | 0.0833
2026-08-03 18:40 | 2026-08-03 | COOLING | 28.89 | 25 | 25.2 | 29.72 | 4.53 | 115.9 | 78.8 | 86.9 | 4.49 | 25.17 | 31.46 | 95.64 | 120.38 | 24.74 | 3.87 | 29.23 | 30.5 | 64 | 573.5 | 12.5 | 2 | 0 | Normal | 2.0617 | 0.0833
2026-08-03 18:45 | 2026-08-03 | COOLING | 29.49 | 25 | 24.29 | 26.57 | 2.29 | 121.6 | 45.7 | 67.8 | 4.53 | 23.09 | 16.68 | 58.97 | 73.84 | 14.87 | 3.97 | 28.57 | 41.4 | 62 | 574.7 | 12.58 | 2 | 0 | Normal | 1.2392 | 0.0833
2026-08-03 18:50 | 2026-08-03 | IDLE | 29.71 | 25 | 28.16 | 28.74 | 0.58 | 121.6 | 0 | 0 |  |  | 4.26 | 0 | 0 | 8.12 |  | 31.11 | 43.1 | 67 | 575.4 | 12.58 | 0 | 0 | Normal | 0.6767 | 0
2026-08-03 18:55 | 2026-08-03 | IDLE | 29.7 | 25 | 28.15 | 28.63 | 0.48 | 117.6 | 0 | 0 |  |  | 3.4 | 0 | 0 | 8.71 |  | 31.37 | 51.1 | 68 | 576.1 | 12.58 | 0 | 0 | Normal | 0.7258 | 0
2026-08-03 19:00 | 2026-08-03 | IDLE | 29.41 | 25 | 28.12 | 28.65 | 0.53 | 118.7 | 0 | 0 |  |  | 3.79 | 0 | 0 | 8.5 |  | 32.02 | 46.5 | 60 | 576.8 | 12.58 | 0 | 0 | Normal | 0.7083 | 0
2026-08-03 19:05 | 2026-08-03 | IDLE | 28.88 | 25 | 28.06 | 28.64 | 0.58 | 116.2 | 0 | 0 |  |  | 4.07 | 0 | 0 | 6.89 |  | 30.77 | 46.1 | 68 | 577.4 | 12.58 | 0 | 0 | Normal | 0.5742 | 0
2026-08-03 19:10 | 2026-08-03 | IDLE | 29.06 | 25 | 28.03 | 28.53 | 0.5 | 116.9 | 0 | 0 |  |  | 3.51 | 0 | 0 | 7.14 |  | 31.14 | 48.6 | 65 | 578 | 12.58 | 0 | 0 | Normal | 0.595 | 0
2026-08-03 19:15 | 2026-08-03 | IDLE | 28.99 | 25 | 27.99 | 28.55 | 0.56 | 121.6 | 0 | 0 |  |  | 4.07 | 0 | 0 | 8.16 |  | 30.92 | 46.8 | 65 | 578.7 | 12.58 | 0 | 0 | Normal | 0.68 | 0
2026-08-03 19:20 | 2026-08-03 | IDLE | 28.29 | 25 | 27.92 | 28.35 | 0.43 | 117.2 | 0 | 0 |  |  | 3.04 | 0 | 0 | 7.38 |  | 30.99 | 37.7 | 61 | 579.3 | 12.58 | 0 | 0 | Normal | 0.615 | 0
2026-08-03 19:25 | 2026-08-03 | IDLE | 28.36 | 25 | 27.87 | 28.32 | 0.45 | 113.3 | 0 | 0 |  |  | 3.08 | 0 | 0 | 6.86 |  | 31.69 | 51.3 | 64 | 579.9 | 12.58 | 0 | 0 | Normal | 0.5717 | 0
2026-08-03 19:30 | 2026-08-03 | IDLE | 28.13 | 25 | 27.8 | 28.27 | 0.47 | 117.4 | 0 | 0 |  |  | 3.32 | 0 | 0 | 7.77 |  | 30.83 | 44.6 | 62 | 580.5 | 12.58 | 0 | 0 | Normal | 0.6475 | 0
2026-08-03 19:35 | 2026-08-03 | IDLE | 28.38 | 25 | 27.77 | 28.29 | 0.52 | 118.1 | 0 | 0 |  |  | 3.66 | 0 | 0 | 6.96 |  | 30.71 | 46.8 | 65 | 581.1 | 12.58 | 0 | 0 | Normal | 0.58 | 0
2026-08-03 19:40 | 2026-08-03 | IDLE | 29.01 | 25 | 27.77 | 28.28 | 0.51 | 115.1 | 0 | 0 |  |  | 3.51 | 0 | 0 | 6.06 |  | 31.08 | 49.1 | 66 | 581.6 | 12.58 | 0 | 0 | Normal | 0.505 | 0
2026-08-03 19:45 | 2026-08-03 | IDLE | 27.8 | 25 | 27.7 | 28.13 | 0.43 | 118.5 | 0 | 0 |  |  | 3.09 | 0 | 0 | 5.88 |  | 30.73 | 42.3 | 65 | 582.1 | 12.58 | 0 | 0 | Normal | 0.49 | 0
2026-08-03 19:50 | 2026-08-03 | IDLE | 28 | 25 | 27.66 | 33.64 | 5.98 | 0 | 0 | 0 |  |  | 2.99 | 0 | 0 | 5.52 |  | 30.68 | 43.7 | 66 | 582.6 | 12.58 | 0 | 0 | Normal | 0.46 | 0
2026-08-03 19:55 | 2026-08-03 | IDLE | 27.4 | 25 | 27.58 | 28.01 | 0.43 | 119.7 | 0 | 0 |  |  | 3.1 | 0 | 0 | 7.08 |  | 31.18 | 39.9 | 59 | 583.1 | 12.58 | 0 | 0 | Normal | 0.59 | 0
2026-08-03 20:00 | 2026-08-03 | IDLE | 27.34 | 25 | 27.52 | 28.02 | 0.5 | 117.7 | 0 | 0 |  |  | 3.54 | 0 | 0 | 6.51 |  | 30.12 | 39.5 | 62 | 583.7 | 12.58 | 0 | 0 | Normal | 0.5425 | 0
2026-08-03 20:05 | 2026-08-03 | IDLE | 27.5 | 25 | 27.47 | 27.97 | 0.5 | 112.5 | 0 | 0 |  |  | 3.41 | 0 | 0 | 6.34 |  | 30.99 | 46.8 | 64 | 584.2 | 12.58 | 0 | 0 | Normal | 0.5283 | 0
2026-08-03 20:10 | 2026-08-03 | IDLE | 27.16 | 25 | 27.41 | 27.93 | 0.52 | 119.5 | 0 | 0 |  |  | 3.71 | 0 | 0 | 4.09 |  | 31.37 | 38.1 | 65 | 584.6 | 12.58 | 0 | 0 | Normal | 0.3408 | 0
2026-08-03 20:15 | 2026-08-03 | IDLE | 28.32 | 25 | 27.43 | 27.85 | 0.42 | 125.8 | 0 | 0 |  |  | 3.15 | 0 | 0 | 5.81 |  | 30.16 | 40.2 | 61 | 585 | 12.58 | 0 | 0 | Normal | 0.4842 | 0
2026-08-03 20:20 | 2026-08-03 | IDLE | 26.76 | 25 | 27.35 | 33.04 | 5.69 | 0 | 0 | 0 |  |  | 2.85 | 0 | 0 | 5.46 |  | 30.13 | 43.2 | 64 | 585.5 | 12.58 | 0 | 0 | Normal | 0.455 | 0
2026-08-03 20:25 | 2026-08-03 | IDLE | 26.2 | 25 | 27.25 | 32.05 | 4.8 | 0 | 0 | 0 |  |  | 2.4 | 0 | 0 | 3.66 |  | 29.75 | 52.1 | 64 | 585.8 | 12.58 | 0 | 0 | Normal | 0.305 | 0
2026-08-03 20:30 | 2026-08-03 | IDLE | 27.25 | 25 | 27.23 | 27.68 | 0.45 | 113.2 | 0 | 0 |  |  | 3.04 | 0 | 0 | 6.78 |  | 30.81 | 47.3 | 61 | 586.4 | 12.58 | 0 | 0 | Normal | 0.565 | 0
2026-08-03 20:35 | 2026-08-03 | IDLE | 27.33 | 25 | 27.21 | 33.07 | 5.86 | 0 | 0 | 0 |  |  | 2.93 | 0 | 0 | 6.01 |  | 30.54 | 38.2 | 66 | 586.9 | 12.58 | 0 | 0 | Normal | 0.5008 | 0
2026-08-03 20:40 | 2026-08-03 | IDLE | 26.47 | 25 | 27.15 | 27.62 | 0.47 | 115.9 | 0 | 0 |  |  | 3.25 | 0 | 0 | 5.21 |  | 29.91 | 44.7 | 67 | 587.3 | 12.58 | 0 | 0 | Normal | 0.4342 | 0
2026-08-03 20:45 | 2026-08-03 | IDLE | 26.26 | 25 | 27.08 | 32.24 | 5.16 | 0 | 0 | 0 |  |  | 2.58 | 0 | 0 | 5.08 |  | 30.14 | 39.2 | 67 | 587.7 | 12.58 | 0 | 0 | Normal | 0.4233 | 0
2026-08-03 20:50 | 2026-08-03 | IDLE | 26.51 | 25 | 27.04 | 27.49 | 0.45 | 114.7 | 0 | 0 |  |  | 3.1 | 0 | 0 | 4.6 |  | 28.84 | 43.7 | 57 | 588.1 | 12.58 | 0 | 0 | Normal | 0.3833 | 0
2026-08-03 20:55 | 2026-08-03 | IDLE | 25.88 | 25 | 26.97 | 31.6 | 4.63 | 0 | 0 | 0 |  |  | 2.32 | 0 | 0 | 3.96 |  | 30.17 | 37 | 62 | 588.4 | 12.58 | 0 | 0 | Normal | 0.33 | 0
2026-08-03 21:00 | 2026-08-03 | IDLE | 25.66 | 25 | 26.89 | 31.41 | 4.52 | 0 | 0 | 0 |  |  | 2.26 | 0 | 0 | 3.08 |  | 30.03 | 46.1 | 64 | 588.7 | 12.58 | 0 | 0 | Normal | 0.2567 | 0
2026-08-03 21:05 | 2026-08-03 | IDLE | 25.9 | 25 | 26.84 | 32.67 | 5.83 | 0 | 0 | 0 |  |  | 2.91 | 0 | 0 | 4.83 |  | 29.75 | 45.9 | 61 | 589.1 | 12.58 | 0 | 0 | Normal | 0.4025 | 0
2026-08-03 21:10 | 2026-08-03 | IDLE | 25.86 | 25 | 26.8 | 31.88 | 5.08 | 0 | 0 | 0 |  |  | 2.54 | 0 | 0 | 5.1 |  | 31 | 49.8 | 66 | 589.5 | 12.58 | 0 | 0 | Normal | 0.425 | 0
2026-08-03 21:15 | 2026-08-03 | IDLE | 25.58 | 25 | 26.74 | 30.62 | 3.88 | 0 | 0 | 0 |  |  | 1.94 | 0 | 0 | 4.33 |  | 30.31 | 48.7 | 70 | 589.9 | 12.58 | 0 | 0 | Normal | 0.3608 | 0
2026-08-03 21:20 | 2026-08-03 | IDLE | 25.02 | 25 | 26.66 | 31.5 | 4.84 | 0 | 0 | 0 |  |  | 2.42 | 0 | 0 | 3.79 |  | 29.55 | 44.2 | 62 | 590.2 | 12.58 | 0 | 0 | Normal | 0.3158 | 0
2026-08-03 21:25 | 2026-08-03 | IDLE | 25.05 | 25 | 26.6 | 32.55 | 5.95 | 0 | 0 | 0 |  |  | 2.98 | 0 | 0 | 3.29 |  | 30.27 | 51.7 | 69 | 590.5 | 12.58 | 0 | 0 | Normal | 0.2742 | 0
2026-08-03 21:30 | 2026-08-03 | IDLE | 25.15 | 25 | 26.55 | 31.46 | 4.91 | 0 | 0 | 0 |  |  | 2.45 | 0 | 0 | 4.34 |  | 30.25 | 50.8 | 61 | 590.8 | 12.58 | 0 | 0 | Normal | 0.3617 | 0
2026-08-03 21:35 | 2026-08-03 | IDLE | 24.84 | 25 | 26.48 | 30.64 | 4.16 | 0 | 0 | 0 |  |  | 2.08 | 0 | 0 | 2.04 |  | 28.99 | 41.4 | 63 | 591 | 12.58 | 0 | 0 | Normal | 0.17 | 0
2026-08-03 21:40 | 2026-08-03 | IDLE | 24.83 | 25 | 26.43 | 30.9 | 4.47 | 0 | 0 | 0 |  |  | 2.24 | 0 | 0 | 3.12 |  | 29.43 | 42.5 | 63 | 591.3 | 12.58 | 0 | 0 | Normal | 0.26 | 0
2026-08-03 21:45 | 2026-08-03 | IDLE | 25.03 | 25 | 26.4 | 30.87 | 4.47 | 0 | 0 | 0 |  |  | 2.23 | 0 | 0 | 3.5 |  | 28.64 | 41.3 | 64 | 591.6 | 12.58 | 0 | 0 | Normal | 0.2917 | 0
2026-08-03 21:50 | 2026-08-03 | IDLE | 24.22 | 25 | 26.32 | 32 | 5.68 | 0 | 0 | 0 |  |  | 2.84 | 0 | 0 | 3.59 |  | 30.17 | 52 | 65 | 591.9 | 12.58 | 0 | 0 | Normal | 0.2992 | 0
2026-08-03 21:55 | 2026-08-03 | IDLE | 24.31 | 25 | 26.26 | 30.76 | 4.5 | 0 | 0 | 0 |  |  | 2.25 | 0 | 0 | 4.17 |  | 30.35 | 44.3 | 58 | 592.2 | 12.58 | 0 | 0 | Normal | 0.3475 | 0
2026-08-03 22:00 | 2026-08-03 | IDLE | 24.6 | 25 | 26.23 | 29.47 | 3.24 | 0 | 0 | 0 |  |  | 1.62 | 0 | 0 | 3.85 |  | 29.37 | 48.7 | 62 | 592.5 | 12.58 | 0 | 0 | Normal | 0.3208 | 0
2026-08-03 22:05 | 2026-08-03 | IDLE | 24.62 | 25 | 26.2 | 30.75 | 4.55 | 0 | 0 | 0 |  |  | 2.27 | 0 | 0 | 4.12 |  | 29.07 | 44.3 | 60 | 592.9 | 12.58 | 0 | 0 | Normal | 0.3433 | 0
2026-08-03 22:10 | 2026-08-03 | IDLE | 24.26 | 25 | 26.16 | 30.04 | 3.88 | 0 | 0 | 0 |  |  | 1.94 | 0 | 0 | 5 |  | 29.44 | 43.2 | 67 | 593.3 | 12.58 | 0 | 0 | Normal | 0.4167 | 0
2026-08-03 22:15 | 2026-08-03 | IDLE | 24.04 | 25 | 26.11 | 29.47 | 3.36 | 0 | 0 | 0 |  |  | 1.68 | 0 | 0 | 5.1 |  | 29.44 | 50.9 | 62 | 593.7 | 12.58 | 0 | 0 | Normal | 0.425 | 0
2026-08-03 22:20 | 2026-08-03 | IDLE | 23.71 | 25 | 26.04 | 30.48 | 4.44 | 0 | 0 | 0 |  |  | 2.22 | 0 | 0 | 4.52 |  | 29.93 | 42.6 | 62 | 594.1 | 12.58 | 0 | 0 | Normal | 0.3767 | 0
2026-08-03 22:25 | 2026-08-03 | IDLE | 23.19 | 25 | 25.96 | 29.27 | 3.31 | 0 | 0 | 0 |  |  | 1.65 | 0 | 0 | 5 |  | 28.83 | 46 | 70 | 594.5 | 12.58 | 0 | 0 | Normal | 0.4167 | 0
2026-08-03 22:30 | 2026-08-03 | IDLE | 22.85 | 25 | 25.86 | 30.42 | 4.56 | 0 | 0 | 0 |  |  | 2.28 | 0 | 0 | 5.38 |  | 29.55 | 45.1 | 68 | 594.9 | 12.58 | 0 | 0 | Normal | 0.4483 | 0
2026-08-03 22:35 | 2026-08-03 | IDLE | 23.3 | 25 | 25.81 | 30.89 | 5.08 | 0 | 0 | 0 |  |  | 2.54 | 0 | 0 | 4.3 |  | 29.35 | 47.2 | 61 | 595.3 | 12.58 | 0 | 0 | Normal | 0.3583 | 0
2026-08-03 22:40 | 2026-08-03 | IDLE | 23.6 | 25 | 25.79 | 29.01 | 3.22 | 0 | 0 | 0 |  |  | 1.61 | 0 | 0 | 2.88 |  | 27.75 | 40.9 | 64 | 595.5 | 12.58 | 0 | 0 | Normal | 0.24 | 0
2026-08-03 22:45 | 2026-08-03 | IDLE | 22.64 | 25 | 25.71 | 29.65 | 3.94 | 0 | 0 | 0 |  |  | 1.97 | 0 | 0 | 4.8 |  | 28.87 | 44 | 63 | 595.9 | 12.58 | 0 | 0 | Normal | 0.4 | 0
2026-08-03 22:50 | 2026-08-03 | IDLE | 23.23 | 25 | 25.68 | 29.94 | 4.26 | 0 | 0 | 0 |  |  | 2.13 | 0 | 0 | 3.2 |  | 28.85 | 39.7 | 58 | 596.2 | 12.58 | 0 | 0 | Normal | 0.2667 | 0
2026-08-03 22:55 | 2026-08-03 | IDLE | 21.57 | 25 | 25.55 | 29.41 | 3.86 | 0 | 0 | 0 |  |  | 1.93 | 0 | 0 | 5.49 |  | 28.5 | 50.2 | 65 | 596.7 | 12.58 | 0 | 0 | Normal | 0.4575 | 0
2026-08-03 23:00 | 2026-08-03 | IDLE | 22.54 | 25 | 25.5 | 30.09 | 4.59 | 0 | 0 | 0 |  |  | 2.3 | 0 | 0 | 5.38 |  | 27.69 | 52.7 | 61 | 597.1 | 12.58 | 0 | 0 | Normal | 0.4483 | 0
2026-08-03 23:05 | 2026-08-03 | IDLE | 22.29 | 25 | 25.44 | 29.8 | 4.36 | 0 | 0 | 0 |  |  | 2.18 | 0 | 0 | 3.59 |  | 27.75 | 45.7 | 69 | 597.4 | 12.58 | 0 | 0 | Normal | 0.2992 | 0
2026-08-03 23:10 | 2026-08-03 | IDLE | 21.85 | 25 | 25.37 | 29.57 | 4.2 | 0 | 0 | 0 |  |  | 2.1 | 0 | 0 | 3.12 |  | 28.88 | 53.1 | 63 | 597.7 | 12.58 | 0 | 0 | Normal | 0.26 | 0
2026-08-03 23:15 | 2026-08-03 | IDLE | 22.03 | 25 | 25.31 | 28.86 | 3.55 | 0 | 0 | 0 |  |  | 1.78 | 0 | 0 | 3.45 |  | 28.28 | 47.9 | 60 | 598 | 12.58 | 0 | 0 | Normal | 0.2875 | 0
2026-08-03 23:20 | 2026-08-03 | IDLE | 22.4 | 25 | 25.29 | 29.39 | 4.1 | 0 | 0 | 0 |  |  | 2.05 | 0 | 0 | 3.95 |  | 27.91 | 40.1 | 65 | 598.3 | 12.58 | 0 | 0 | Normal | 0.3292 | 0
2026-08-03 23:25 | 2026-08-03 | IDLE | 21.92 | 25 | 25.24 | 28.76 | 3.52 | 0 | 0 | 0 |  |  | 1.76 | 0 | 0 | 5.03 |  | 28.97 | 47 | 67 | 598.7 | 12.58 | 0 | 0 | Normal | 0.4192 | 0
2026-08-03 23:30 | 2026-08-03 | IDLE | 21.43 | 25 | 25.17 | 29.02 | 3.85 | 0 | 0 | 0 |  |  | 1.92 | 0 | 0 | 3.01 |  | 28.05 | 52 | 64 | 599 | 12.58 | 0 | 0 | Normal | 0.2508 | 0
2026-08-03 23:35 | 2026-08-03 | IDLE | 22.32 | 25 | 25.16 | 29.78 | 4.62 | 0 | 0 | 0 |  |  | 2.31 | 0 | 0 | 4.71 |  | 28.05 | 45.7 | 64 | 599.4 | 12.58 | 0 | 0 | Normal | 0.3925 | 0
2026-08-03 23:40 | 2026-08-03 | IDLE | 21.64 | 25 | 25.12 | 30.03 | 4.91 | 0 | 0 | 0 |  |  | 2.45 | 0 | 0 | 2.34 |  | 28.38 | 45.8 | 58 | 599.6 | 12.58 | 0 | 0 | Normal | 0.195 | 0
2026-08-03 23:45 | 2026-08-03 | IDLE | 21.45 | 25 | 25.07 | 29.63 | 4.56 | 0 | 0 | 0 |  |  | 2.28 | 0 | 0 | 4.97 |  | 28.74 | 43.4 | 60 | 600 | 12.58 | 0 | 0 | Normal | 0.4142 | 0
2026-08-03 23:50 | 2026-08-03 | IDLE | 22.22 | 25 | 25.07 | 29.37 | 4.3 | 0 | 0 | 0 |  |  | 2.15 | 0 | 0 | 3.95 |  | 28.2 | 53.3 | 66 | 600.3 | 12.58 | 0 | 0 | Normal | 0.3292 | 0
2026-08-03 23:55 | 2026-08-03 | IDLE | 22.53 | 25 | 25.09 | 28.52 | 3.43 | 0 | 0 | 0 |  |  | 1.71 | 0 | 0 | 4.16 |  | 27.73 | 40.6 | 66 | 600.6 | 12.58 | 0 | 0 | Normal | 0.3467 | 0
2026-08-04 | 2026-08-04 | IDLE | 21.01 | 25 | 25.02 | 29.1 | 4.08 | 0 | 0 | 0 |  |  | 2.04 | 0 | 0 | 3.92 |  | 28.48 | 43.9 | 71 | 601 | 12.58 | 0 | 0 | Normal | 0.3267 | 0
2026-08-04 00:05 | 2026-08-04 | IDLE | 21.28 | 25 | 24.97 | 28.53 | 3.56 | 0 | 0 | 0 |  |  | 1.78 | 0 | 0 | 4.75 |  | 28.33 | 44 | 65 | 601.4 | 12.58 | 0 | 0 | Normal | 0.3958 | 0
2026-08-04 00:10 | 2026-08-04 | IDLE | 21.16 | 25 | 24.93 | 29.41 | 4.48 | 0 | 0 | 0 |  |  | 2.24 | 0 | 0 | 4.3 |  | 27.97 | 51.7 | 63 | 601.7 | 12.58 | 0 | 0 | Normal | 0.3583 | 0
2026-08-04 00:15 | 2026-08-04 | IDLE | 21.01 | 25 | 24.88 | 29.1 | 4.22 | 0 | 0 | 0 |  |  | 2.11 | 0 | 0 | 5.35 |  | 28.34 | 46.2 | 61 | 602.2 | 12.58 | 0 | 0 | Normal | 0.4458 | 0
2026-08-04 00:20 | 2026-08-04 | IDLE | 21.18 | 25 | 24.85 | 29.32 | 4.47 | 0 | 0 | 0 |  |  | 2.23 | 0 | 0 | 2.58 |  | 27.94 | 45.7 | 63 | 602.4 | 12.58 | 0 | 0 | Normal | 0.215 | 0
2026-08-04 00:25 | 2026-08-04 | IDLE | 20.69 | 25 | 24.79 | 29.22 | 4.43 | 0 | 0 | 0 |  |  | 2.21 | 0 | 0 | 3.28 |  | 27.36 | 46.6 | 68 | 602.7 | 12.58 | 0 | 0 | Normal | 0.2733 | 0
2026-08-04 00:30 | 2026-08-04 | COOLING | 20.55 | 25 | 25.23 | 28.32 | 3.09 | 121 | 57.4 | 69.4 | 4.19 | 21.03 | 22.4 | 62.23 | 76.45 | 14.22 | 4.38 | 27.83 | 42.5 | 62 | 603.8 | 12.67 | 2 | 0 | Normal | 1.185 | 0.0833
2026-08-04 00:35 | 2026-08-04 | COOLING | 20.49 | 25 | 24.68 | 27.91 | 3.23 | 113.9 | 55.3 | 68.2 | 4.66 | 22.4 | 22.07 | 68.73 | 84.53 | 15.8 | 4.35 | 27.76 | 38.2 | 62 | 605.2 | 12.75 | 2 | 0 | Normal | 1.3167 | 0.0833
2026-08-04 00:40 | 2026-08-04 | COOLING | 20.83 | 25 | 24.44 | 27.8 | 3.36 | 111.3 | 56.2 | 68.7 | 4.63 | 21.4 | 22.41 | 63.38 | 77.64 | 14.26 | 4.44 | 27.13 | 39.4 | 66 | 606.3 | 12.83 | 2 | 0 | Normal | 1.1883 | 0.0833
2026-08-04 00:45 | 2026-08-04 | COOLING | 19.87 | 25 | 25 | 28.16 | 3.15 | 119.6 | 57 | 69.2 | 4.11 | 20.93 | 22.62 | 78.64 | 96.34 | 17.7 | 4.44 | 28.59 | 44.7 | 61 | 607.8 | 12.92 | 2 | 0 | Normal | 1.475 | 0.0833
2026-08-04 00:50 | 2026-08-04 | COOLING | 20.46 | 25 | 25.24 | 28.42 | 3.18 | 119.8 | 59.6 | 70.7 | 4.27 | 21.01 | 22.89 | 68.65 | 84.19 | 15.54 | 4.42 | 27.71 | 35.7 | 64 | 609.1 | 13 | 2 | 0 | Normal | 1.295 | 0.0833
2026-08-04 00:55 | 2026-08-04 | COOLING | 20.32 | 25 | 25.34 | 28.33 | 2.99 | 116.4 | 53.3 | 67 | 4.61 | 20.99 | 20.88 | 68.73 | 84.47 | 15.74 | 4.37 | 28.11 | 39.3 | 61 | 610.4 | 13.08 | 2 | 0 | Normal | 1.3117 | 0.0833
2026-08-04 01:00 | 2026-08-04 | COOLING | 20.16 | 25 | 25.53 | 28.7 | 3.18 | 113.9 | 56.4 | 68.8 | 4.58 | 21.3 | 21.7 | 63.32 | 77.68 | 14.36 | 4.41 | 28.44 | 40.2 | 70 | 611.6 | 13.17 | 2 | 0 | Normal | 1.1967 | 0.0833
2026-08-04 01:05 | 2026-08-04 | COOLING | 20.34 | 25 | 25.68 | 28.82 | 3.13 | 119.3 | 56.1 | 68.7 | 4.3 | 21.19 | 22.43 | 68.83 | 84.52 | 15.69 | 4.39 | 27.6 | 35.2 | 65 | 612.9 | 13.25 | 2 | 0 | Normal | 1.3075 | 0.0833
2026-08-04 01:10 | 2026-08-04 | COOLING | 19.51 | 25 | 25.03 | 28.21 | 3.17 | 119.7 | 60.1 | 71.1 | 4.29 | 21.56 | 22.79 | 71.72 | 88.05 | 16.33 | 4.39 | 27.69 | 41.4 | 55 | 614.3 | 13.33 | 2 | 0 | Normal | 1.3608 | 0.0833
2026-08-04 01:15 | 2026-08-04 | COOLING | 19.75 | 25 | 24.66 | 27.94 | 3.27 | 114 | 57.9 | 69.8 | 4.84 | 22.26 | 22.39 | 67.32 | 82.34 | 15.02 | 4.48 | 27.7 | 35 | 67 | 615.5 | 13.42 | 2 | 0 | Normal | 1.2517 | 0.0833
2026-08-04 01:20 | 2026-08-04 | COOLING | 19.44 | 25 | 25.3 | 28.59 | 3.29 | 118.1 | 59.5 | 70.7 | 4.4 | 20.54 | 23.27 | 72.38 | 88.49 | 16.11 | 4.49 | 28.59 | 39.2 | 65 | 616.9 | 13.5 | 2 | 0 | Normal | 1.3425 | 0.0833
2026-08-04 01:25 | 2026-08-04 | COOLING | 20.4 | 25 | 25.98 | 29.26 | 3.29 | 117.7 | 59.4 | 70.6 | 4.57 | 21.82 | 23.22 | 75.5 | 92.82 | 17.32 | 4.36 | 29.12 | 41.6 | 60 | 618.3 | 13.58 | 2 | 0 | Normal | 1.4433 | 0.0833
2026-08-04 01:30 | 2026-08-04 | COOLING | 19.85 | 25 | 25.34 | 28.54 | 3.2 | 117.7 | 55.1 | 68.1 | 4.49 | 21.44 | 22.64 | 74.43 | 91.04 | 16.61 | 4.48 | 28.59 | 37.2 | 69 | 619.7 | 13.67 | 2 | 0 | Normal | 1.3842 | 0.0833
2026-08-04 01:35 | 2026-08-04 | COOLING | 19.66 | 25 | 25.6 | 28.67 | 3.06 | 118.8 | 53.8 | 67.3 | 4.72 | 21.07 | 21.85 | 70.81 | 86.55 | 15.74 | 4.5 | 28.84 | 31.7 | 62 | 621 | 13.75 | 2 | 0 | Normal | 1.3117 | 0.0833
2026-08-04 01:40 | 2026-08-04 | COOLING | 19.96 | 25 | 25.27 | 28.44 | 3.17 | 122.8 | 59.7 | 70.8 | 4.92 | 21.16 | 23.37 | 78.18 | 95.57 | 17.39 | 4.5 | 28.17 | 38.5 | 64 | 622.5 | 13.83 | 2 | 0 | Normal | 1.4492 | 0.0833
2026-08-04 01:45 | 2026-08-04 | COOLING | 19.82 | 25 | 25.44 | 28.51 | 3.08 | 122.1 | 59 | 70.4 | 4.64 | 20.68 | 22.56 | 62.36 | 76.31 | 13.95 | 4.47 | 28.26 | 37.4 | 70 | 623.6 | 13.92 | 2 | 0 | Normal | 1.1625 | 0.0833
2026-08-04 01:50 | 2026-08-04 | COOLING | 19.09 | 25 | 25.26 | 28.48 | 3.22 | 116.1 | 59 | 70.4 | 4.67 | 20.84 | 22.43 | 71.55 | 87.28 | 15.73 | 4.55 | 28.13 | 27.9 | 61 | 624.9 | 14 | 2 | 0 | Normal | 1.3108 | 0.0833
2026-08-04 01:55 | 2026-08-04 | COOLING | 19.59 | 25 | 24.48 | 27.6 | 3.12 | 119.1 | 54.5 | 67.7 | 4.79 | 21.38 | 22.33 | 68.63 | 83.94 | 15.31 | 4.48 | 27.16 | 35.6 | 65 | 626.2 | 14.08 | 2 | 0 | Normal | 1.2758 | 0.0833
2026-08-04 02:00 | 2026-08-04 | COOLING | 18.57 | 25 | 24.88 | 28.1 | 3.23 | 118.2 | 54.9 | 68 | 4.3 | 20.31 | 22.87 | 75.17 | 91.75 | 16.58 | 4.53 | 28.56 | 33.1 | 60 | 627.6 | 14.17 | 2 | 0 | Normal | 1.3817 | 0.0833
2026-08-04 02:05 | 2026-08-04 | COOLING | 19.39 | 25 | 25.09 | 28.21 | 3.12 | 116.9 | 54.4 | 67.6 | 4.4 | 20.49 | 21.87 | 71.68 | 87.87 | 16.19 | 4.43 | 28.66 | 41.6 | 64 | 629 | 14.25 | 2 | 0 | Normal | 1.3492 | 0.0833
2026-08-04 02:10 | 2026-08-04 | COOLING | 20.19 | 25 | 25.3 | 28.55 | 3.25 | 118.3 | 58.7 | 70.2 | 4.03 | 21.52 | 23.05 | 77.11 | 94.23 | 17.12 | 4.5 | 28.91 | 40.3 | 64 | 630.4 | 14.33 | 2 | 0 | Normal | 1.4267 | 0.0833
2026-08-04 02:15 | 2026-08-04 | COOLING | 19.28 | 25 | 25.58 | 28.64 | 3.05 | 118.9 | 54.5 | 67.7 | 4.19 | 21.12 | 21.76 | 67.25 | 82.14 | 14.89 | 4.52 | 29.29 | 35.6 | 61 | 631.6 | 14.42 | 2 | 0 | Normal | 1.2408 | 0.0833
2026-08-04 02:20 | 2026-08-04 | COOLING | 19.86 | 25 | 25.59 | 28.73 | 3.14 | 117 | 52.2 | 66.3 | 4.7 | 20.76 | 22.05 | 70.63 | 86.37 | 15.74 | 4.49 | 28.77 | 43.8 | 63 | 632.9 | 14.5 | 2 | 0 | Normal | 1.3117 | 0.0833
2026-08-04 02:25 | 2026-08-04 | COOLING | 19.25 | 25 | 25.37 | 28.49 | 3.12 | 118.1 | 53.7 | 67.2 | 4.56 | 20.3 | 22.07 | 71.83 | 87.89 | 16.06 | 4.47 | 28.74 | 36.1 | 61 | 634.3 | 14.58 | 2 | 0 | Normal | 1.3383 | 0.0833
2026-08-04 02:30 | 2026-08-04 | COOLING | 18.5 | 25 | 24.62 | 27.82 | 3.2 | 119.2 | 58.6 | 70.2 | 4.98 | 21.26 | 22.88 | 75.35 | 92.03 | 16.68 | 4.52 | 27.86 | 39.9 | 59 | 635.7 | 14.67 | 2 | 0 | Normal | 1.39 | 0.0833
2026-08-04 02:35 | 2026-08-04 | COOLING | 19.55 | 25 | 25.24 | 28.31 | 3.07 | 123.8 | 61.2 | 71.7 | 4.82 | 21.17 | 22.79 | 63.56 | 78.09 | 14.53 | 4.37 | 28.06 | 38.6 | 65 | 636.9 | 14.75 | 2 | 0 | Normal | 1.2108 | 0.0833
2026-08-04 02:40 | 2026-08-04 | COOLING | 19.28 | 25 | 24.72 | 27.79 | 3.07 | 118.2 | 53.9 | 67.3 | 4.61 | 20.17 | 21.77 | 65.38 | 80.02 | 14.64 | 4.47 | 27.8 | 32.2 | 62 | 638.1 | 14.83 | 2 | 0 | Normal | 1.22 | 0.0833
2026-08-04 02:45 | 2026-08-04 | COOLING | 19.95 | 25 | 24.85 | 28.19 | 3.34 | 113.1 | 56.5 | 68.9 | 4.52 | 20.75 | 22.67 | 69.24 | 84.76 | 15.52 | 4.46 | 27.88 | 35.5 | 64 | 639.4 | 14.92 | 2 | 0 | Normal | 1.2933 | 0.0833
2026-08-04 02:50 | 2026-08-04 | FREE_COOLING | 19.46 | 25 | 21.55 | 21.87 | 0.32 | 116.8 | 0 | 45.4 |  |  | 2.25 | 2.03 | 2.03 | 5.12 |  | 24.47 | 43.8 | 64 | 639.8 | 14.92 | 1 | 0 | Normal | 0.4267 | 0
2026-08-04 02:55 | 2026-08-04 | FREE_COOLING | 19.42 | 25 | 21.54 | 21.82 | 0.28 | 113.2 | 0 | 37.1 |  |  | 1.88 | 1.69 | 1.69 | 4.5 |  | 24.14 | 43.9 | 63 | 640.2 | 14.92 | 1 | 0 | Normal | 0.375 | 0
2026-08-04 03:00 | 2026-08-04 | FREE_COOLING | 18.99 | 25 | 20.87 | 21.15 | 0.29 | 117.2 | 0 | 41 |  |  | 2.02 | 1.82 | 1.82 | 5.1 |  | 23.73 | 42.7 | 62 | 640.6 | 14.92 | 1 | 0 | Normal | 0.425 | 0
2026-08-04 03:05 | 2026-08-04 | FREE_COOLING | 19.75 | 25 | 22.11 | 22.39 | 0.28 | 117.7 | 0 | 39.6 |  |  | 1.98 | 1.78 | 1.78 | 2.44 |  | 24.74 | 45.8 | 63 | 640.8 | 14.92 | 1 | 0 | Normal | 0.2033 | 0
2026-08-04 03:10 | 2026-08-04 | FREE_COOLING | 20.03 | 25 | 21.52 | 21.77 | 0.25 | 121.1 | 0 | 36.5 |  |  | 1.78 | 1.6 | 1.6 | 3.78 |  | 23.93 | 41.7 | 63 | 641.1 | 14.92 | 1 | 0 | Normal | 0.315 | 0
2026-08-04 03:15 | 2026-08-04 | FREE_COOLING | 18.86 | 25 | 20.74 | 20.99 | 0.25 | 124.6 | 0 | 44.1 |  |  | 1.88 | 1.69 | 1.69 | 4.4 |  | 23.32 | 52.9 | 66 | 641.5 | 14.92 | 1 | 0 | Normal | 0.3667 | 0
2026-08-04 03:20 | 2026-08-04 | IDLE | 20.58 | 25 | 24.05 | 27.92 | 3.87 | 0 | 0 | 0 |  |  | 1.93 | 0 | 0 | 4.22 |  | 27.16 | 44.4 | 68 | 641.8 | 14.92 | 0 | 0 | Normal | 0.3517 | 0
2026-08-04 03:25 | 2026-08-04 | FREE_COOLING | 19.41 | 25 | 21.94 | 22.22 | 0.28 | 120.8 | 0 | 41.4 |  |  | 2.03 | 1.83 | 1.83 | 2.49 |  | 23.87 | 41.5 | 63 | 642.1 | 14.92 | 1 | 0 | Normal | 0.2075 | 0
2026-08-04 03:30 | 2026-08-04 | FREE_COOLING | 18.96 | 25 | 20.7 | 21.03 | 0.33 | 111.3 | 0 | 42.9 |  |  | 2.2 | 1.98 | 1.98 | 4.88 |  | 23.59 | 44.6 | 63 | 642.5 | 14.92 | 1 | 0 | Normal | 0.4067 | 0
2026-08-04 03:35 | 2026-08-04 | FREE_COOLING | 19.66 | 25 | 21.76 | 22.04 | 0.27 | 118.9 | 0 | 36.9 |  |  | 1.93 | 1.74 | 1.74 | 4.28 |  | 24.74 | 40.6 | 64 | 642.8 | 14.92 | 1 | 0 | Normal | 0.3567 | 0
2026-08-04 03:40 | 2026-08-04 | FREE_COOLING | 19.23 | 25 | 21.26 | 21.51 | 0.25 | 120.1 | 0 | 42.5 |  |  | 1.83 | 1.65 | 1.65 | 3.63 |  | 23.53 | 42.2 | 64 | 643.1 | 14.92 | 1 | 0 | Normal | 0.3025 | 0
2026-08-04 03:45 | 2026-08-04 | FREE_COOLING | 19.29 | 25 | 21.72 | 22.06 | 0.34 | 119 | 0 | 43.7 |  |  | 2.41 | 2.17 | 2.17 | 4.96 |  | 24.67 | 40.8 | 68 | 643.5 | 14.92 | 1 | 0 | Normal | 0.4133 | 0
2026-08-04 03:50 | 2026-08-04 | FREE_COOLING | 18.81 | 25 | 21.25 | 21.48 | 0.23 | 114.6 | 0 | 36.2 |  |  | 1.58 | 1.42 | 1.42 | 2.62 |  | 23.5 | 55.2 | 66 | 643.8 | 14.92 | 1 | 0 | Normal | 0.2183 | 0
2026-08-04 03:55 | 2026-08-04 | FREE_COOLING | 20.22 | 25 | 22.29 | 22.58 | 0.28 | 122.4 | 0 | 39.6 |  |  | 2.07 | 1.86 | 1.86 | 3.59 |  | 25.07 | 45.4 | 65 | 644.1 | 14.92 | 1 | 0 | Normal | 0.2992 | 0
2026-08-04 04:00 | 2026-08-04 | FREE_COOLING | 19.45 | 25 | 21.37 | 21.64 | 0.27 | 120.7 | 0 | 37.8 |  |  | 1.96 | 1.76 | 1.76 | 4.71 |  | 24.55 | 41.7 | 64 | 644.4 | 14.92 | 1 | 0 | Normal | 0.3925 | 0
2026-08-04 04:05 | 2026-08-04 | FREE_COOLING | 19.22 | 25 | 21.43 | 21.73 | 0.3 | 118.1 | 0 | 46.4 |  |  | 2.13 | 1.92 | 1.92 | 4.3 |  | 24.16 | 46.2 | 65 | 644.8 | 14.92 | 1 | 0 | Normal | 0.3583 | 0
2026-08-04 04:10 | 2026-08-04 | FREE_COOLING | 19.3 | 25 | 20.67 | 20.95 | 0.28 | 118.8 | 0 | 41.2 |  |  | 1.96 | 1.77 | 1.77 | 3.82 |  | 23.19 | 43.5 | 66 | 645.1 | 14.92 | 1 | 0 | Normal | 0.3183 | 0
2026-08-04 04:15 | 2026-08-04 | FREE_COOLING | 19.8 | 25 | 21.82 | 22.07 | 0.25 | 119.2 | 0 | 40.2 |  |  | 1.81 | 1.63 | 1.63 | 3.88 |  | 25.69 | 48.9 | 65 | 645.4 | 14.92 | 1 | 0 | Normal | 0.3233 | 0
2026-08-04 04:20 | 2026-08-04 | FREE_COOLING | 19.89 | 25 | 21.56 | 21.97 | 0.41 | 114.6 | 0 | 47.8 |  |  | 2.83 | 2.55 | 2.55 | 3.81 |  | 23.85 | 50.8 | 63 | 645.8 | 14.92 | 1 | 0 | Normal | 0.3175 | 0
2026-08-04 04:25 | 2026-08-04 | FREE_COOLING | 19.64 | 25 | 21.26 | 21.6 | 0.34 | 119.6 | 0 | 35.1 |  |  | 2.41 | 2.17 | 2.17 | 4.69 |  | 24.86 | 40 | 64 | 646.2 | 14.92 | 1 | 0 | Normal | 0.3908 | 0
2026-08-04 04:30 | 2026-08-04 | FREE_COOLING | 19.4 | 25 | 21.35 | 21.65 | 0.3 | 117.5 | 0 | 44.8 |  |  | 2.14 | 1.92 | 1.92 | 3.76 |  | 23.55 | 48.2 | 60 | 646.5 | 14.92 | 1 | 0 | Normal | 0.3133 | 0
2026-08-04 04:35 | 2026-08-04 | FREE_COOLING | 20.38 | 25 | 22.65 | 23.01 | 0.36 | 120.3 | 0 | 41.6 |  |  | 2.61 | 2.35 | 2.35 | 4.54 |  | 25.85 | 42.9 | 64 | 646.8 | 14.92 | 1 | 0 | Normal | 0.3783 | 0
2026-08-04 04:40 | 2026-08-04 | FREE_COOLING | 20.46 | 25 | 23.25 | 23.54 | 0.3 | 118 | 0 | 50 |  |  | 2.12 | 1.9 | 1.9 | 2.33 |  | 26.46 | 43 | 62 | 647 | 14.92 | 1 | 0 | Normal | 0.1942 | 0
2026-08-04 04:45 | 2026-08-04 | IDLE | 20.96 | 25 | 24.18 | 28.07 | 3.89 | 0 | 0 | 0 |  |  | 1.95 | 0 | 0 | 4.98 |  | 27.92 | 42.3 | 65 | 647.5 | 14.92 | 0 | 0 | Normal | 0.415 | 0
2026-08-04 04:50 | 2026-08-04 | IDLE | 20.65 | 25 | 24.22 | 29.08 | 4.86 | 0 | 0 | 0 |  |  | 2.43 | 0 | 0 | 5.95 |  | 26.82 | 41.2 | 65 | 648 | 14.92 | 0 | 0 | Normal | 0.4958 | 0
2026-08-04 04:55 | 2026-08-04 | FREE_COOLING | 20.07 | 25 | 22.16 | 22.4 | 0.24 | 117.7 | 0 | 37.4 |  |  | 1.71 | 1.54 | 1.54 | 4.4 |  | 24.38 | 48.4 | 65 | 648.3 | 14.92 | 1 | 0 | Normal | 0.3667 | 0
2026-08-04 05:00 | 2026-08-04 | FREE_COOLING | 19.52 | 25 | 22.08 | 22.42 | 0.34 | 116.7 | 0 | 36.7 |  |  | 2.39 | 2.15 | 2.15 | 3.93 |  | 24.46 | 45 | 63 | 648.6 | 14.92 | 1 | 0 | Normal | 0.3275 | 0
2026-08-04 05:05 | 2026-08-04 | FREE_COOLING | 20.44 | 25 | 22.16 | 22.39 | 0.23 | 115.9 | 0 | 43.6 |  |  | 1.62 | 1.46 | 1.46 | 3.57 |  | 24.85 | 40.8 | 63 | 648.9 | 14.92 | 1 | 0 | Normal | 0.2975 | 0
2026-08-04 05:10 | 2026-08-04 | FREE_COOLING | 19.94 | 25 | 22.17 | 22.33 | 0.16 | 116.3 | 0 | 39.6 |  |  | 1.1 | 0.99 | 0.99 | 4.56 |  | 24.82 | 44.2 | 60 | 649.3 | 14.92 | 1 | 0 | Normal | 0.38 | 0
2026-08-04 05:15 | 2026-08-04 | IDLE | 20.58 | 25 | 24.25 | 28.98 | 4.73 | 0 | 0 | 0 |  |  | 2.36 | 0 | 0 | 3.48 |  | 27.76 | 47.7 | 66 | 649.6 | 14.92 | 0 | 0 | Normal | 0.29 | 0
2026-08-04 05:20 | 2026-08-04 | FREE_COOLING | 20.33 | 25 | 21.52 | 21.81 | 0.28 | 127.1 | 0 | 43.7 |  |  | 2.17 | 1.95 | 1.95 | 3.35 |  | 24.25 | 41.7 | 65 | 649.9 | 14.92 | 1 | 0 | Normal | 0.2792 | 0
2026-08-04 05:25 | 2026-08-04 | FREE_COOLING | 20.18 | 25 | 22.65 | 22.96 | 0.31 | 118.7 | 0 | 40.7 |  |  | 2.18 | 1.97 | 1.97 | 2.3 |  | 24.76 | 46.4 | 63 | 650.1 | 14.92 | 1 | 0 | Normal | 0.1917 | 0
2026-08-04 05:30 | 2026-08-04 | IDLE | 21.02 | 25 | 24.31 | 28.63 | 4.32 | 0 | 0 | 0 |  |  | 2.16 | 0 | 0 | 4.19 |  | 27.38 | 48 | 73 | 650.4 | 14.92 | 0 | 0 | Normal | 0.3492 | 0
2026-08-04 05:35 | 2026-08-04 | FREE_COOLING | 20.39 | 25 | 22.58 | 22.92 | 0.34 | 111.1 | 0 | 43.9 |  |  | 2.27 | 2.04 | 2.04 | 3.77 |  | 25.52 | 47.4 | 66 | 650.7 | 14.92 | 1 | 0 | Normal | 0.3142 | 0
2026-08-04 05:40 | 2026-08-04 | IDLE | 21.4 | 25 | 24.39 | 28.62 | 4.23 | 0 | 0 | 0 |  |  | 2.11 | 0 | 0 | 3.81 |  | 27.73 | 41.1 | 66 | 651.1 | 14.92 | 0 | 0 | Normal | 0.3175 | 0
2026-08-04 05:45 | 2026-08-04 | IDLE | 20.78 | 25 | 24.4 | 28.35 | 3.95 | 0 | 0 | 0 |  |  | 1.97 | 0 | 0 | 4 |  | 26.26 | 44.6 | 68 | 651.4 | 14.92 | 0 | 0 | Normal | 0.3333 | 0
2026-08-04 05:50 | 2026-08-04 | IDLE | 20.91 | 25 | 24.43 | 29.61 | 5.18 | 0 | 0 | 0 |  |  | 2.59 | 0 | 0 | 3.43 |  | 28.09 | 48.8 | 67 | 651.7 | 14.92 | 0 | 0 | Normal | 0.2858 | 0
2026-08-04 05:55 | 2026-08-04 | IDLE | 21.86 | 25 | 24.51 | 28.02 | 3.51 | 0 | 0 | 0 |  |  | 1.75 | 0 | 0 | 4.15 |  | 26.78 | 47 | 63 | 652 | 14.92 | 0 | 0 | Normal | 0.3458 | 0
2026-08-04 06:00 | 2026-08-04 | IDLE | 20.9 | 25 | 24.51 | 28.31 | 3.8 | 0 | 0 | 0 |  |  | 1.9 | 0 | 0 | 3.14 |  | 26.9 | 41.7 | 62 | 652.3 | 14.92 | 0 | 0 | Normal | 0.2617 | 0
2026-08-04 06:05 | 2026-08-04 | IDLE | 20.96 | 25 | 24.52 | 29.23 | 4.71 | 0 | 0 | 0 |  |  | 2.36 | 0 | 0 | 3.91 |  | 27.06 | 48.5 | 70 | 652.6 | 14.92 | 0 | 0 | Normal | 0.3258 | 0
2026-08-04 06:10 | 2026-08-04 | IDLE | 21.42 | 25 | 24.56 | 28.53 | 3.97 | 0 | 0 | 0 |  |  | 1.99 | 0 | 0 | 3.77 |  | 27.69 | 40.7 | 61 | 652.9 | 14.92 | 0 | 0 | Normal | 0.3142 | 0
2026-08-04 06:15 | 2026-08-04 | IDLE | 21.52 | 25 | 24.6 | 28.64 | 4.04 | 0 | 0 | 0 |  |  | 2.02 | 0 | 0 | 2.63 |  | 27.03 | 46 | 58 | 653.2 | 14.92 | 0 | 0 | Normal | 0.2192 | 0
2026-08-04 06:20 | 2026-08-04 | IDLE | 21.79 | 25 | 24.65 | 27.9 | 3.25 | 0 | 0 | 0 |  |  | 1.63 | 0 | 0 | 3.03 |  | 27.12 | 44.4 | 67 | 653.4 | 14.92 | 0 | 0 | Normal | 0.2525 | 0
2026-08-04 06:25 | 2026-08-04 | IDLE | 21.57 | 25 | 24.67 | 28.74 | 4.07 | 0 | 0 | 0 |  |  | 2.04 | 0 | 0 | 3.53 |  | 27.9 | 48.4 | 70 | 653.7 | 14.92 | 0 | 0 | Normal | 0.2942 | 0
2026-08-04 06:30 | 2026-08-04 | IDLE | 22.27 | 25 | 24.74 | 27.63 | 2.89 | 0 | 0 | 0 |  |  | 1.44 | 0 | 0 | 3.55 |  | 28 | 40.5 | 60 | 654 | 14.92 | 0 | 0 | Normal | 0.2958 | 0
2026-08-04 06:35 | 2026-08-04 | IDLE | 22.22 | 25 | 24.79 | 30.27 | 5.48 | 0 | 0 | 0 |  |  | 2.74 | 0 | 0 | 4.21 |  | 27.38 | 43.4 | 57 | 654.3 | 14.92 | 0 | 0 | Normal | 0.3508 | 0
2026-08-04 06:40 | 2026-08-04 | IDLE | 21.69 | 25 | 24.8 | 29.04 | 4.24 | 0 | 0 | 0 |  |  | 2.12 | 0 | 0 | 3.68 |  | 27.64 | 48.2 | 64 | 654.7 | 14.92 | 0 | 0 | Normal | 0.3067 | 0
2026-08-04 06:45 | 2026-08-04 | IDLE | 22.54 | 25 | 24.87 | 28.95 | 4.08 | 0 | 0 | 0 |  |  | 2.04 | 0 | 0 | 3.96 |  | 27.69 | 47.1 | 66 | 655 | 14.92 | 0 | 0 | Normal | 0.33 | 0
2026-08-04 06:50 | 2026-08-04 | IDLE | 22.42 | 25 | 24.91 | 28.26 | 3.35 | 0 | 0 | 0 |  |  | 1.68 | 0 | 0 | 3.67 |  | 27.53 | 40.2 | 60 | 655.3 | 14.92 | 0 | 0 | Normal | 0.3058 | 0
2026-08-04 06:55 | 2026-08-04 | IDLE | 22.48 | 25 | 24.95 | 29.32 | 4.37 | 0 | 0 | 0 |  |  | 2.19 | 0 | 0 | 1.93 |  | 27.78 | 41.6 | 62 | 655.4 | 14.92 | 0 | 0 | Normal | 0.1608 | 0
2026-08-04 07:00 | 2026-08-04 | IDLE | 22.78 | 25 | 25.01 | 29.71 | 4.7 | 0 | 0 | 0 |  |  | 2.35 | 0 | 0 | 3.9 |  | 29.09 | 38.9 | 70 | 655.8 | 14.92 | 0 | 0 | Normal | 0.325 | 0
2026-08-04 07:05 | 2026-08-04 | IDLE | 23.12 | 25 | 25.07 | 28.33 | 3.26 | 0 | 0 | 0 |  |  | 1.63 | 0 | 0 | 3.33 |  | 28.19 | 41.6 | 63 | 656 | 14.92 | 0 | 0 | Normal | 0.2775 | 0
2026-08-04 07:10 | 2026-08-04 | IDLE | 23 | 25 | 25.12 | 28.24 | 3.12 | 0 | 0 | 0 |  |  | 1.56 | 0 | 0 | 3.87 |  | 28.36 | 43.4 | 65 | 656.4 | 14.92 | 0 | 0 | Normal | 0.3225 | 0
2026-08-04 07:15 | 2026-08-04 | IDLE | 22.75 | 25 | 25.15 | 28.93 | 3.78 | 0 | 0 | 0 |  |  | 1.89 | 0 | 0 | 3.39 |  | 28.38 | 37.6 | 64 | 656.7 | 14.92 | 0 | 0 | Normal | 0.2825 | 0
2026-08-04 07:20 | 2026-08-04 | IDLE | 23.42 | 25 | 25.21 | 29.28 | 4.07 | 0 | 0 | 0 |  |  | 2.04 | 0 | 0 | 4.52 |  | 28.55 | 46 | 63 | 657 | 14.92 | 0 | 0 | Normal | 0.3767 | 0
2026-08-04 07:25 | 2026-08-04 | IDLE | 23.31 | 25 | 25.26 | 28.96 | 3.7 | 0 | 0 | 0 |  |  | 1.85 | 0 | 0 | 3.96 |  | 28.54 | 42.1 | 62 | 657.4 | 14.92 | 0 | 0 | Normal | 0.33 | 0
2026-08-04 07:30 | 2026-08-04 | IDLE | 23.34 | 25 | 25.3 | 29.56 | 4.26 | 0 | 0 | 0 |  |  | 2.13 | 0 | 0 | 4.57 |  | 28.3 | 45.6 | 63 | 657.7 | 14.92 | 0 | 0 | Normal | 0.3808 | 0
2026-08-04 07:35 | 2026-08-04 | IDLE | 23.22 | 25 | 25.33 | 28.7 | 3.37 | 0 | 0 | 0 |  |  | 1.69 | 0 | 0 | 4.63 |  | 28.77 | 42.7 | 58 | 658.1 | 14.92 | 0 | 0 | Normal | 0.3858 | 0
2026-08-04 07:40 | 2026-08-04 | IDLE | 24.02 | 25 | 25.4 | 29.69 | 4.29 | 0 | 0 | 0 |  |  | 2.14 | 0 | 0 | 3.55 |  | 27.81 | 54.2 | 66 | 658.4 | 14.92 | 0 | 0 | Normal | 0.2958 | 0
2026-08-04 07:45 | 2026-08-04 | IDLE | 24.35 | 25 | 25.48 | 29.52 | 4.04 | 0 | 0 | 0 |  |  | 2.02 | 0 | 0 | 4.65 |  | 28.65 | 56.4 | 67 | 658.8 | 14.92 | 0 | 0 | Normal | 0.3875 | 0
2026-08-04 07:50 | 2026-08-04 | IDLE | 24.05 | 25 | 25.53 | 28.47 | 2.94 | 0 | 0 | 0 |  |  | 1.47 | 0 | 0 | 4.18 |  | 29.06 | 43.6 | 62 | 659.2 | 14.92 | 0 | 0 | Normal | 0.3483 | 0
2026-08-04 07:55 | 2026-08-04 | IDLE | 24.14 | 25 | 25.58 | 30.51 | 4.93 | 0 | 0 | 0 |  |  | 2.46 | 0 | 0 | 3.15 |  | 29.1 | 52 | 65 | 659.4 | 14.92 | 0 | 0 | Normal | 0.2625 | 0
2026-08-04 08:00 | 2026-08-04 | IDLE | 24.19 | 25 | 25.62 | 29.71 | 4.09 | 0 | 0 | 0 |  |  | 2.05 | 0 | 0 | 3.91 |  | 28.47 | 42.6 | 66 | 659.7 | 14.92 | 0 | 0 | Normal | 0.3258 | 0
2026-08-04 08:05 | 2026-08-04 | IDLE | 24.21 | 25 | 25.66 | 29.11 | 3.45 | 0 | 0 | 0 |  |  | 1.73 | 0 | 0 | 4.08 |  | 28.39 | 36 | 67 | 660.1 | 14.92 | 0 | 0 | Normal | 0.34 | 0
2026-08-04 08:10 | 2026-08-04 | IDLE | 24.53 | 25 | 25.72 | 29.45 | 3.73 | 0 | 0 | 0 |  |  | 1.86 | 0 | 0 | 5.02 |  | 28.7 | 50 | 66 | 660.5 | 14.92 | 0 | 0 | Normal | 0.4183 | 0
2026-08-04 08:15 | 2026-08-04 | IDLE | 24.75 | 25 | 25.77 | 30.12 | 4.35 | 0 | 0 | 0 |  |  | 2.18 | 0 | 0 | 3.72 |  | 29.95 | 39.2 | 62 | 660.8 | 14.92 | 0 | 0 | Normal | 0.31 | 0
2026-08-04 08:20 | 2026-08-04 | IDLE | 24.66 | 25 | 25.82 | 30.45 | 4.63 | 0 | 0 | 0 |  |  | 2.32 | 0 | 0 | 5.26 |  | 28.63 | 40 | 63 | 661.3 | 14.92 | 0 | 0 | Normal | 0.4383 | 0
2026-08-04 08:25 | 2026-08-04 | IDLE | 24.89 | 25 | 25.87 | 30.91 | 5.04 | 0 | 0 | 0 |  |  | 2.52 | 0 | 0 | 4.62 |  | 28.78 | 47 | 64 | 661.6 | 14.92 | 0 | 0 | Normal | 0.385 | 0
2026-08-04 08:30 | 2026-08-04 | IDLE | 25.17 | 25 | 25.93 | 31.46 | 5.53 | 0 | 0 | 0 |  |  | 2.77 | 0 | 0 | 2.46 |  | 28.64 | 36.9 | 59 | 661.8 | 14.92 | 0 | 0 | Normal | 0.205 | 0
2026-08-04 08:35 | 2026-08-04 | IDLE | 24.88 | 25 | 25.96 | 30.3 | 4.34 | 0 | 0 | 0 |  |  | 2.17 | 0 | 0 | 3.17 |  | 28.67 | 45.8 | 68 | 662.1 | 14.92 | 0 | 0 | Normal | 0.2642 | 0
2026-08-04 08:40 | 2026-08-04 | IDLE | 25.1 | 25 | 26 | 30.05 | 4.05 | 0 | 0 | 0 |  |  | 2.02 | 0 | 0 | 4.56 |  | 28.85 | 38.6 | 62 | 662.5 | 14.92 | 0 | 0 | Normal | 0.38 | 0
2026-08-04 08:45 | 2026-08-04 | IDLE | 25.93 | 25 | 26.09 | 31.23 | 5.14 | 0 | 0 | 0 |  |  | 2.57 | 0 | 0 | 3.67 |  | 29.69 | 43.2 | 63 | 662.8 | 14.92 | 0 | 0 | Normal | 0.3058 | 0
2026-08-04 08:50 | 2026-08-04 | IDLE | 25.8 | 25 | 26.15 | 26.59 | 0.44 | 115 | 0 | 0 |  |  | 3.02 | 0 | 0 | 5.1 |  | 28.79 | 49 | 63 | 663.2 | 14.92 | 0 | 0 | Normal | 0.425 | 0
2026-08-04 08:55 | 2026-08-04 | IDLE | 25.4 | 25 | 26.18 | 30.65 | 4.47 | 0 | 0 | 0 |  |  | 2.23 | 0 | 0 | 5.47 |  | 29.33 | 46.6 | 61 | 663.7 | 14.92 | 0 | 0 | Normal | 0.4558 | 0
2026-08-04 09:00 | 2026-08-04 | IDLE | 25.31 | 25 | 26.21 | 30.66 | 4.45 | 0 | 0 | 0 |  |  | 2.22 | 0 | 0 | 4.06 |  | 29.18 | 42.3 | 59 | 664 | 14.92 | 0 | 0 | Normal | 0.3383 | 0
2026-08-04 09:05 | 2026-08-04 | IDLE | 26.05 | 25 | 26.27 | 32.23 | 5.96 | 0 | 0 | 0 |  |  | 2.98 | 0 | 0 | 6.07 |  | 30.04 | 49.2 | 68 | 664.5 | 14.92 | 0 | 0 | Normal | 0.5058 | 0
2026-08-04 09:10 | 2026-08-04 | IDLE | 25.82 | 25 | 26.31 | 31.76 | 5.45 | 0 | 0 | 0 |  |  | 2.72 | 0 | 0 | 5.8 |  | 29.68 | 48.1 | 61 | 665 | 14.92 | 0 | 0 | Normal | 0.4833 | 0
2026-08-04 09:15 | 2026-08-04 | IDLE | 26.68 | 25 | 26.39 | 31.62 | 5.23 | 0 | 0 | 0 |  |  | 2.61 | 0 | 0 | 5.47 |  | 29.14 | 42.8 | 64 | 665.5 | 14.92 | 0 | 0 | Normal | 0.4558 | 0
2026-08-04 09:20 | 2026-08-04 | IDLE | 25.88 | 25 | 26.42 | 31.63 | 5.21 | 0 | 0 | 0 |  |  | 2.61 | 0 | 0 | 4.77 |  | 30.18 | 44.2 | 66 | 665.9 | 14.92 | 0 | 0 | Normal | 0.3975 | 0
2026-08-04 09:25 | 2026-08-04 | IDLE | 26.5 | 25 | 26.47 | 26.97 | 0.5 | 117.4 | 0 | 0 |  |  | 3.53 | 0 | 0 | 5.49 |  | 29.4 | 47.8 | 66 | 666.3 | 14.92 | 0 | 0 | Normal | 0.4575 | 0
2026-08-04 09:30 | 2026-08-04 | IDLE | 27.23 | 25 | 26.57 | 27.01 | 0.44 | 115.6 | 0 | 0 |  |  | 3.03 | 0 | 0 | 6.36 |  | 29.8 | 42.4 | 68 | 666.8 | 14.92 | 0 | 0 | Normal | 0.53 | 0
2026-08-04 09:35 | 2026-08-04 | IDLE | 26.47 | 25 | 26.6 | 27.07 | 0.47 | 115.2 | 0 | 0 |  |  | 3.25 | 0 | 0 | 4.08 |  | 29.62 | 39.5 | 64 | 667.2 | 14.92 | 0 | 0 | Normal | 0.34 | 0
2026-08-04 09:40 | 2026-08-04 | IDLE | 27.63 | 25 | 26.7 | 27.15 | 0.45 | 122.2 | 0 | 0 |  |  | 3.29 | 0 | 0 | 6.25 |  | 29.7 | 43.2 | 65 | 667.7 | 14.92 | 0 | 0 | Normal | 0.5208 | 0
2026-08-04 09:45 | 2026-08-04 | IDLE | 26.95 | 25 | 26.74 | 31.92 | 5.18 | 0 | 0 | 0 |  |  | 2.59 | 0 | 0 | 4.42 |  | 29.72 | 49.6 | 63 | 668.1 | 14.92 | 0 | 0 | Normal | 0.3683 | 0
2026-08-04 09:50 | 2026-08-04 | IDLE | 26.88 | 25 | 26.77 | 32.54 | 5.77 | 0 | 0 | 0 |  |  | 2.88 | 0 | 0 | 5.42 |  | 29.71 | 43.1 | 66 | 668.5 | 14.92 | 0 | 0 | Normal | 0.4517 | 0
2026-08-04 09:55 | 2026-08-04 | IDLE | 28.16 | 25 | 26.87 | 27.4 | 0.53 | 114.4 | 0 | 0 |  |  | 3.66 | 0 | 0 | 6.67 |  | 30.43 | 48.6 | 60 | 669.1 | 14.92 | 0 | 0 | Normal | 0.5558 | 0
2026-08-04 10:00 | 2026-08-04 | IDLE | 27.61 | 25 | 26.93 | 32.12 | 5.19 | 0 | 0 | 0 |  |  | 2.6 | 0 | 0 | 4.9 |  | 29.86 | 45.8 | 67 | 669.5 | 14.92 | 0 | 0 | Normal | 0.4083 | 0
2026-08-04 10:05 | 2026-08-04 | IDLE | 28.15 | 25 | 27.01 | 27.46 | 0.45 | 116.7 | 0 | 0 |  |  | 3.14 | 0 | 0 | 5.82 |  | 31.72 | 43.5 | 57 | 670 | 14.92 | 0 | 0 | Normal | 0.485 | 0
2026-08-04 10:10 | 2026-08-04 | IDLE | 28.26 | 25 | 27.08 | 27.61 | 0.53 | 115.6 | 0 | 0 |  |  | 3.69 | 0 | 0 | 6.62 |  | 29.07 | 47.4 | 62 | 670.5 | 14.92 | 0 | 0 | Normal | 0.5517 | 0
2026-08-04 10:15 | 2026-08-04 | IDLE | 28.04 | 25 | 27.13 | 27.67 | 0.54 | 118.3 | 0 | 0 |  |  | 3.81 | 0 | 0 | 8.46 |  | 30.45 | 43.5 | 67 | 671.2 | 14.92 | 0 | 0 | Normal | 0.705 | 0
2026-08-04 10:20 | 2026-08-04 | IDLE | 27.91 | 25 | 27.17 | 27.67 | 0.5 | 120.5 | 0 | 0 |  |  | 3.62 | 0 | 0 | 5.51 |  | 30.95 | 45.3 | 63 | 671.7 | 14.92 | 0 | 0 | Normal | 0.4592 | 0
2026-08-04 10:25 | 2026-08-04 | IDLE | 27.95 | 25 | 27.2 | 27.72 | 0.52 | 109.3 | 0 | 0 |  |  | 3.38 | 0 | 0 | 6.75 |  | 30.39 | 50.2 | 60 | 672.3 | 14.92 | 0 | 0 | Normal | 0.5625 | 0
2026-08-04 10:30 | 2026-08-04 | IDLE | 29.05 | 25 | 27.29 | 27.76 | 0.47 | 119.5 | 0 | 0 |  |  | 3.37 | 0 | 0 | 6.93 |  | 30.51 | 39.9 | 62 | 672.8 | 14.92 | 0 | 0 | Normal | 0.5775 | 0
2026-08-04 10:35 | 2026-08-04 | IDLE | 28.62 | 25 | 27.35 | 27.86 | 0.51 | 116.4 | 0 | 0 |  |  | 3.53 | 0 | 0 | 6.96 |  | 31.1 | 48.3 | 63 | 673.4 | 14.92 | 0 | 0 | Normal | 0.58 | 0
2026-08-04 10:40 | 2026-08-04 | IDLE | 28.92 | 25 | 27.41 | 28 | 0.59 | 115.9 | 0 | 0 |  |  | 4.14 | 0 | 0 | 8.32 |  | 31.33 | 49.8 | 67 | 674.1 | 14.92 | 0 | 0 | Normal | 0.6933 | 0
2026-08-04 10:45 | 2026-08-04 | IDLE | 28.32 | 25 | 27.43 | 27.94 | 0.51 | 116.4 | 0 | 0 |  |  | 3.59 | 0 | 0 | 7.24 |  | 31.26 | 45.1 | 65 | 674.7 | 14.92 | 0 | 0 | Normal | 0.6033 | 0
2026-08-04 10:50 | 2026-08-04 | IDLE | 29.37 | 25 | 27.51 | 28.09 | 0.58 | 119.2 | 0 | 0 |  |  | 4.11 | 0 | 0 | 8.27 |  | 32.22 | 51.7 | 66 | 675.4 | 14.92 | 0 | 0 | Normal | 0.6892 | 0
2026-08-04 10:55 | 2026-08-04 | IDLE | 29.6 | 25 | 27.59 | 28.19 | 0.6 | 117.5 | 0 | 0 |  |  | 4.22 | 0 | 0 | 8.53 |  | 30.35 | 42.7 | 68 | 676.1 | 14.92 | 0 | 0 | Normal | 0.7108 | 0
2026-08-04 11:00 | 2026-08-04 | IDLE | 28.81 | 25 | 27.61 | 28.16 | 0.55 | 119.8 | 0 | 0 |  |  | 3.93 | 0 | 0 | 7.89 |  | 30.96 | 46.7 | 61 | 676.8 | 14.92 | 0 | 0 | Normal | 0.6575 | 0
2026-08-04 11:05 | 2026-08-04 | IDLE | 29.52 | 25 | 27.67 | 28.25 | 0.58 | 117 | 0 | 0 |  |  | 4.04 | 0 | 0 | 6.34 |  | 31.31 | 43.2 | 67 | 677.3 | 14.92 | 0 | 0 | Normal | 0.5283 | 0
2026-08-04 11:10 | 2026-08-04 | IDLE | 30.37 | 25 | 27.77 | 28.33 | 0.56 | 119.3 | 0 | 0 |  |  | 4.04 | 0 | 0 | 9.14 |  | 30.9 | 48.3 | 63 | 678.1 | 14.92 | 0 | 0 | Normal | 0.7617 | 0
2026-08-04 11:15 | 2026-08-04 | IDLE | 29.13 | 25 | 27.78 | 28.29 | 0.51 | 116.7 | 0 | 0 |  |  | 3.57 | 0 | 0 | 7.65 |  | 31.29 | 48.8 | 67 | 678.7 | 14.92 | 0 | 0 | Normal | 0.6375 | 0
2026-08-04 11:20 | 2026-08-04 | IDLE | 29.86 | 25 | 27.84 | 28.39 | 0.55 | 117.5 | 0 | 0 |  |  | 3.87 | 0 | 0 | 8.69 |  | 31.91 | 49.6 | 69 | 679.4 | 14.92 | 0 | 0 | Normal | 0.7242 | 0
2026-08-04 11:25 | 2026-08-04 | IDLE | 30.01 | 25 | 27.89 | 28.43 | 0.54 | 119.1 | 0 | 0 |  |  | 3.87 | 0 | 0 | 9.18 |  | 30.61 | 40.3 | 62 | 680.2 | 14.92 | 0 | 0 | Normal | 0.765 | 0
2026-08-04 11:30 | 2026-08-04 | IDLE | 30.25 | 25 | 27.95 | 28.53 | 0.58 | 115.7 | 0 | 0 |  |  | 4 | 0 | 0 | 9.06 |  | 31.8 | 44.5 | 66 | 680.9 | 14.92 | 0 | 0 | Normal | 0.755 | 0
2026-08-04 11:35 | 2026-08-04 | IDLE | 30.12 | 25 | 28 | 28.61 | 0.61 | 121.1 | 0 | 0 |  |  | 4.46 | 0 | 0 | 9.16 |  | 31.79 | 52 | 65 | 681.7 | 14.92 | 0 | 0 | Normal | 0.7633 | 0
2026-08-04 11:40 | 2026-08-04 | IDLE | 31.22 | 25 | 28.1 | 28.78 | 0.68 | 109.5 | 0 | 0 |  |  | 4.45 | 0 | 0 | 8.66 |  | 32.92 | 49.7 | 68 | 682.4 | 14.92 | 0 | 0 | Normal | 0.7217 | 0
2026-08-04 11:45 | 2026-08-04 | IDLE | 30.63 | 25 | 28.15 | 28.75 | 0.6 | 117 | 0 | 0 |  |  | 4.21 | 0 | 0 | 9.43 |  | 31.17 | 46.8 | 60 | 683.2 | 14.92 | 0 | 0 | Normal | 0.7858 | 0
2026-08-04 11:50 | 2026-08-04 | IDLE | 30.45 | 25 | 28.19 | 28.69 | 0.5 | 125.8 | 0 | 0 |  |  | 3.76 | 0 | 0 | 8.82 |  | 31.38 | 46.4 | 67 | 683.9 | 14.92 | 0 | 0 | Normal | 0.735 | 0
2026-08-04 11:55 | 2026-08-04 | IDLE | 30.96 | 25 | 28.25 | 28.9 | 0.65 | 117.3 | 0 | 0 |  |  | 4.55 | 0 | 0 | 9.29 |  | 32.22 | 44.2 | 62 | 684.7 | 14.92 | 0 | 0 | Normal | 0.7742 | 0
2026-08-04 12:00 | 2026-08-04 | IDLE | 30.45 | 25 | 28.27 | 28.93 | 0.66 | 116 | 0 | 0 |  |  | 4.58 | 0 | 0 | 9.95 |  | 32.47 | 37.2 | 66 | 685.5 | 14.92 | 0 | 0 | Normal | 0.8292 | 0
2026-08-04 12:05 | 2026-08-04 | IDLE | 30.17 | 25 | 28.27 | 28.91 | 0.64 | 118 | 0 | 0 |  |  | 4.5 | 0 | 0 | 8.26 |  | 32.12 | 42.7 | 69 | 686.2 | 14.92 | 0 | 0 | Normal | 0.6883 | 0
2026-08-04 12:10 | 2026-08-04 | IDLE | 30.37 | 25 | 28.28 | 28.93 | 0.65 | 114.3 | 0 | 0 |  |  | 4.44 | 0 | 0 | 8.3 |  | 32.51 | 45.3 | 67 | 686.9 | 14.92 | 0 | 0 | Normal | 0.6917 | 0
2026-08-04 12:15 | 2026-08-04 | IDLE | 30.83 | 25 | 28.32 | 29.01 | 0.69 | 114.3 | 0 | 0 |  |  | 4.72 | 0 | 0 | 8.2 |  | 33.03 | 51.3 | 64 | 687.6 | 14.92 | 0 | 0 | Normal | 0.6833 | 0
2026-08-04 12:20 | 2026-08-04 | IDLE | 30.59 | 25 | 28.34 | 28.95 | 0.61 | 115.9 | 0 | 0 |  |  | 4.26 | 0 | 0 | 8.79 |  | 32.29 | 52.5 | 58 | 688.3 | 14.92 | 0 | 0 | Normal | 0.7325 | 0
2026-08-04 12:25 | 2026-08-04 | IDLE | 31.14 | 25 | 28.38 | 29.06 | 0.68 | 120.4 | 0 | 0 |  |  | 4.89 | 0 | 0 | 10.38 |  | 32.46 | 45 | 59 | 689.2 | 14.92 | 0 | 0 | Normal | 0.865 | 0
2026-08-04 12:30 | 2026-08-04 | IDLE | 31.19 | 25 | 28.43 | 29.08 | 0.65 | 119.5 | 0 | 0 |  |  | 4.68 | 0 | 0 | 8.24 |  | 32.52 | 50.1 | 61 | 689.9 | 14.92 | 0 | 0 | Normal | 0.6867 | 0
2026-08-04 12:35 | 2026-08-04 | IDLE | 31.17 | 25 | 28.46 | 29.05 | 0.59 | 120.2 | 0 | 0 |  |  | 4.24 | 0 | 0 | 9.75 |  | 32.99 | 47 | 66 | 690.7 | 14.92 | 0 | 0 | Normal | 0.8125 | 0
2026-08-04 12:40 | 2026-08-04 | IDLE | 30.99 | 25 | 28.48 | 29.05 | 0.57 | 116 | 0 | 0 |  |  | 3.96 | 0 | 0 | 7.36 |  | 32.18 | 44.8 | 64 | 691.3 | 14.92 | 0 | 0 | Normal | 0.6133 | 0
2026-08-04 12:45 | 2026-08-04 | IDLE | 31.3 | 25 | 28.52 | 29.16 | 0.64 | 115.9 | 0 | 0 |  |  | 4.47 | 0 | 0 | 9.12 |  | 32.51 | 39.1 | 68 | 692.1 | 14.92 | 0 | 0 | Normal | 0.76 | 0
2026-08-04 12:50 | 2026-08-04 | IDLE | 31.89 | 25 | 28.58 | 29.35 | 0.77 | 113.4 | 0 | 0 |  |  | 5.23 | 0 | 0 | 10.55 |  | 32.94 | 45.3 | 70 | 693 | 14.92 | 0 | 0 | Normal | 0.8792 | 0
2026-08-04 12:55 | 2026-08-04 | IDLE | 31.86 | 25 | 28.64 | 29.3 | 0.66 | 118.2 | 0 | 0 |  |  | 4.71 | 0 | 0 | 9.74 |  | 33.32 | 50.4 | 64 | 693.8 | 14.92 | 0 | 0 | Normal | 0.8117 | 0
2026-08-04 13:00 | 2026-08-04 | IDLE | 30.37 | 25 | 28.59 | 29.25 | 0.66 | 116.9 | 0 | 0 |  |  | 4.61 | 0 | 0 | 7.87 |  | 32.94 | 41.5 | 69 | 694.4 | 14.92 | 0 | 0 | Normal | 0.6558 | 0
2026-08-04 13:05 | 2026-08-04 | IDLE | 30.87 | 25 | 28.59 | 29.19 | 0.6 | 117.1 | 0 | 0 |  |  | 4.22 | 0 | 0 | 8.99 |  | 31.86 | 51 | 67 | 695.2 | 14.92 | 0 | 0 | Normal | 0.7492 | 0
2026-08-04 13:10 | 2026-08-04 | IDLE | 31.75 | 25 | 28.63 | 29.33 | 0.7 | 124.1 | 0 | 0 |  |  | 5.18 | 0 | 0 | 10.87 |  | 33.08 | 44.2 | 65 | 696.1 | 14.92 | 0 | 0 | Normal | 0.9058 | 0
2026-08-04 13:15 | 2026-08-04 | IDLE | 31.25 | 25 | 28.64 | 29.33 | 0.69 | 117.9 | 0 | 0 |  |  | 4.91 | 0 | 0 | 10.82 |  | 33.05 | 45.2 | 63 | 697 | 14.92 | 0 | 0 | Normal | 0.9017 | 0
2026-08-04 13:20 | 2026-08-04 | IDLE | 32.12 | 25 | 28.71 | 29.34 | 0.63 | 117.7 | 0 | 0 |  |  | 4.45 | 0 | 0 | 11.62 |  | 33.12 | 50.7 | 64 | 697.9 | 14.92 | 0 | 0 | Normal | 0.9683 | 0
2026-08-04 13:25 | 2026-08-04 | IDLE | 31.47 | 25 | 28.72 | 29.44 | 0.72 | 115.9 | 0 | 0 |  |  | 4.99 | 0 | 0 | 10.37 |  | 32.46 | 40.3 | 68 | 698.8 | 14.92 | 0 | 0 | Normal | 0.8642 | 0
2026-08-04 13:30 | 2026-08-04 | IDLE | 31.55 | 25 | 28.73 | 29.34 | 0.61 | 121.7 | 0 | 0 |  |  | 4.46 | 0 | 0 | 10.18 |  | 32.17 | 48.5 | 68 | 699.7 | 14.92 | 0 | 0 | Normal | 0.8483 | 0
2026-08-04 13:35 | 2026-08-04 | IDLE | 31.21 | 25 | 28.73 | 29.37 | 0.64 | 122.2 | 0 | 0 |  |  | 4.72 | 0 | 0 | 10.38 |  | 32.12 | 46.7 | 70 | 700.5 | 14.92 | 0 | 0 | Normal | 0.865 | 0
2026-08-04 13:40 | 2026-08-04 | IDLE | 31.64 | 25 | 28.75 | 29.4 | 0.65 | 117.5 | 0 | 0 |  |  | 4.59 | 0 | 0 | 9.05 |  | 31.6 | 45.4 | 62 | 701.3 | 14.92 | 0 | 0 | Normal | 0.7542 | 0
2026-08-04 13:45 | 2026-08-04 | IDLE | 31.91 | 25 | 28.78 | 29.4 | 0.62 | 119 | 0 | 0 |  |  | 4.4 | 0 | 0 | 9.44 |  | 32.54 | 45.1 | 65 | 702.1 | 14.92 | 0 | 0 | Normal | 0.7867 | 0
2026-08-04 13:50 | 2026-08-04 | IDLE | 31.61 | 25 | 28.79 | 29.36 | 0.57 | 122.6 | 0 | 0 |  |  | 4.22 | 0 | 0 | 10.98 |  | 32.54 | 47.9 | 64 | 703 | 14.92 | 0 | 0 | Normal | 0.915 | 0
2026-08-04 13:55 | 2026-08-04 | IDLE | 32.64 | 25 | 28.86 | 29.51 | 0.65 | 124.3 | 0 | 0 |  |  | 4.83 | 0 | 0 | 11.56 |  | 32.33 | 53.7 | 57 | 703.9 | 14.92 | 0 | 0 | Normal | 0.9633 | 0
2026-08-04 14:00 | 2026-08-04 | IDLE | 32.52 | 25 | 28.91 | 29.65 | 0.74 | 113.4 | 0 | 0 |  |  | 5.03 | 0 | 0 | 11.47 |  | 32.26 | 47.6 | 62 | 704.9 | 14.92 | 0 | 0 | Normal | 0.9558 | 0
2026-08-04 14:05 | 2026-08-04 | IDLE | 32.32 | 25 | 28.94 | 29.61 | 0.67 | 117.5 | 0 | 0 |  |  | 4.73 | 0 | 0 | 10.77 |  | 32.65 | 45.7 | 62 | 705.8 | 14.92 | 0 | 0 | Normal | 0.8975 | 0
2026-08-04 14:10 | 2026-08-04 | IDLE | 32.13 | 25 | 28.96 | 29.59 | 0.63 | 116.7 | 0 | 0 |  |  | 4.42 | 0 | 0 | 9.76 |  | 33.35 | 44.9 | 63 | 706.6 | 14.92 | 0 | 0 | Normal | 0.8133 | 0
2026-08-04 14:15 | 2026-08-04 | IDLE | 32.42 | 25 | 28.99 | 29.77 | 0.78 | 121.3 | 0 | 0 |  |  | 5.67 | 0 | 0 | 9.81 |  | 33.29 | 50.1 | 62 | 707.4 | 14.92 | 0 | 0 | Normal | 0.8175 | 0
2026-08-04 14:20 | 2026-08-04 | IDLE | 32.11 | 25 | 29 | 29.67 | 0.67 | 114.7 | 0 | 0 |  |  | 4.61 | 0 | 0 | 11.15 |  | 32.57 | 42.8 | 62 | 708.4 | 14.92 | 0 | 0 | Normal | 0.9292 | 0
2026-08-04 14:25 | 2026-08-04 | IDLE | 32.15 | 25 | 29.01 | 29.75 | 0.74 | 114.2 | 0 | 0 |  |  | 5.06 | 0 | 0 | 11.3 |  | 32.62 | 45.5 | 69 | 709.3 | 14.92 | 0 | 0 | Normal | 0.9417 | 0
2026-08-04 14:30 | 2026-08-04 | IDLE | 32.56 | 25 | 29.04 | 29.81 | 0.77 | 118 | 0 | 0 |  |  | 5.44 | 0 | 0 | 9.91 |  | 32.95 | 48 | 69 | 710.1 | 14.92 | 0 | 0 | Normal | 0.8258 | 0
2026-08-04 14:35 | 2026-08-04 | IDLE | 32.3 | 25 | 29.05 | 29.69 | 0.64 | 121 | 0 | 0 |  |  | 4.67 | 0 | 0 | 9.98 |  | 31.87 | 43.7 | 67 | 711 | 14.92 | 0 | 0 | Normal | 0.8317 | 0
2026-08-04 14:40 | 2026-08-04 | IDLE | 32.14 | 25 | 29.05 | 29.79 | 0.74 | 116.7 | 0 | 0 |  |  | 5.19 | 0 | 0 | 10.34 |  | 32.55 | 41.1 | 66 | 711.8 | 14.92 | 0 | 0 | Normal | 0.8617 | 0
2026-08-04 14:45 | 2026-08-04 | IDLE | 32.58 | 25 | 29.08 | 29.78 | 0.7 | 121 | 0 | 0 |  |  | 5.07 | 0 | 0 | 11.52 |  | 33.41 | 41.8 | 66 | 712.8 | 14.92 | 0 | 0 | Normal | 0.96 | 0
2026-08-04 14:50 | 2026-08-04 | IDLE | 32.05 | 25 | 29.07 | 29.73 | 0.66 | 117 | 0 | 0 |  |  | 4.6 | 0 | 0 | 10.07 |  | 32.38 | 47.6 | 63 | 713.6 | 14.92 | 0 | 0 | Normal | 0.8392 | 0
2026-08-04 14:55 | 2026-08-04 | IDLE | 33.12 | 25 | 29.13 | 29.82 | 0.69 | 125.3 | 0 | 0 |  |  | 5.18 | 0 | 0 | 10.63 |  | 33.64 | 48.3 | 66 | 714.5 | 14.92 | 0 | 0 | Normal | 0.8858 | 0
2026-08-04 15:00 | 2026-08-04 | IDLE | 33.02 | 25 | 29.17 | 29.85 | 0.68 | 119 | 0 | 0 |  |  | 4.85 | 0 | 0 | 12.01 |  | 33.52 | 47.9 | 68 | 715.5 | 14.92 | 0 | 0 | Normal | 1.0008 | 0
2026-08-04 15:05 | 2026-08-04 | IDLE | 32.58 | 25 | 29.18 | 29.95 | 0.77 | 116.1 | 0 | 0 |  |  | 5.35 | 0 | 0 | 11.3 |  | 33.25 | 46.9 | 66 | 716.4 | 14.92 | 0 | 0 | Normal | 0.9417 | 0
2026-08-04 15:10 | 2026-08-04 | IDLE | 32.02 | 25 | 29.15 | 29.87 | 0.72 | 119.9 | 0 | 0 |  |  | 5.15 | 0 | 0 | 9.76 |  | 33.74 | 40.3 | 64 | 717.3 | 14.92 | 0 | 0 | Normal | 0.8133 | 0
2026-08-04 15:15 | 2026-08-04 | IDLE | 32.12 | 25 | 29.14 | 29.83 | 0.69 | 116.1 | 0 | 0 |  |  | 4.83 | 0 | 0 | 9.88 |  | 33.34 | 45.7 | 57 | 718.1 | 14.92 | 0 | 0 | Normal | 0.8233 | 0
2026-08-04 15:20 | 2026-08-04 | IDLE | 32.41 | 25 | 29.14 | 29.89 | 0.75 | 116 | 0 | 0 |  |  | 5.19 | 0 | 0 | 11.56 |  | 33.52 | 56.4 | 63 | 719 | 14.92 | 0 | 0 | Normal | 0.9633 | 0
2026-08-04 15:25 | 2026-08-04 | IDLE | 32.36 | 25 | 29.14 | 29.89 | 0.75 | 117.6 | 0 | 0 |  |  | 5.3 | 0 | 0 | 9.6 |  | 33.21 | 50.2 | 67 | 719.8 | 14.92 | 0 | 0 | Normal | 0.8 | 0
2026-08-04 15:30 | 2026-08-04 | IDLE | 31.79 | 25 | 29.11 | 29.78 | 0.67 | 118.6 | 0 | 0 |  |  | 4.8 | 0 | 0 | 9.88 |  | 33.07 | 47.3 | 66 | 720.7 | 14.92 | 0 | 0 | Normal | 0.8233 | 0
2026-08-04 15:35 | 2026-08-04 | IDLE | 32.66 | 25 | 29.13 | 29.9 | 0.77 | 111.3 | 0 | 0 |  |  | 5.14 | 0 | 0 | 11.25 |  | 33.54 | 48.5 | 66 | 721.6 | 14.92 | 0 | 0 | Normal | 0.9375 | 0
2026-08-04 15:40 | 2026-08-04 | IDLE | 32.68 | 25 | 29.15 | 29.89 | 0.74 | 117.6 | 0 | 0 |  |  | 5.23 | 0 | 0 | 11.04 |  | 33.75 | 42.8 | 65 | 722.5 | 14.92 | 0 | 0 | Normal | 0.92 | 0
2026-08-04 15:45 | 2026-08-04 | IDLE | 32.32 | 25 | 29.15 | 29.89 | 0.74 | 115.3 | 0 | 0 |  |  | 5.11 | 0 | 0 | 11.33 |  | 33.1 | 43.9 | 63 | 723.5 | 14.92 | 0 | 0 | Normal | 0.9442 | 0
2026-08-04 15:50 | 2026-08-04 | IDLE | 31.98 | 25 | 29.13 | 29.71 | 0.58 | 123.3 | 0 | 0 |  |  | 4.27 | 0 | 0 | 8.91 |  | 33.1 | 44.2 | 67 | 724.2 | 14.92 | 0 | 0 | Normal | 0.7425 | 0
2026-08-04 15:55 | 2026-08-04 | IDLE | 32.75 | 25 | 29.15 | 29.83 | 0.68 | 115.8 | 0 | 0 |  |  | 4.73 | 0 | 0 | 10.99 |  | 34.51 | 54.3 | 59 | 725.1 | 14.92 | 0 | 0 | Normal | 0.9158 | 0
2026-08-04 16:00 | 2026-08-04 | IDLE | 32.16 | 25 | 29.14 | 29.76 | 0.62 | 120.2 | 0 | 0 |  |  | 4.44 | 0 | 0 | 10.68 |  | 33.08 | 50.6 | 62 | 726 | 14.92 | 0 | 0 | Normal | 0.89 | 0
2026-08-04 16:05 | 2026-08-04 | IDLE | 31.62 | 25 | 29.09 | 29.78 | 0.69 | 118 | 0 | 0 |  |  | 4.89 | 0 | 0 | 10.22 |  | 33.15 | 47.8 | 62 | 726.9 | 14.92 | 0 | 0 | Normal | 0.8517 | 0
2026-08-04 16:10 | 2026-08-04 | IDLE | 32.45 | 25 | 29.11 | 29.87 | 0.76 | 115 | 0 | 0 |  |  | 5.23 | 0 | 0 | 11.17 |  | 33.61 | 43 | 62 | 727.8 | 14.92 | 0 | 0 | Normal | 0.9308 | 0
2026-08-04 16:15 | 2026-08-04 | IDLE | 31.99 | 25 | 29.09 | 29.75 | 0.66 | 118 | 0 | 0 |  |  | 4.64 | 0 | 0 | 9.36 |  | 33.18 | 41.3 | 62 | 728.6 | 14.92 | 0 | 0 | Normal | 0.78 | 0
2026-08-04 16:20 | 2026-08-04 | IDLE | 32.54 | 25 | 29.11 | 29.82 | 0.71 | 120.9 | 0 | 0 |  |  | 5.17 | 0 | 0 | 11.94 |  | 33.34 | 43 | 67 | 729.6 | 14.92 | 0 | 0 | Normal | 0.995 | 0
2026-08-04 16:25 | 2026-08-04 | IDLE | 32 | 25 | 29.09 | 29.8 | 0.71 | 117.5 | 0 | 0 |  |  | 4.99 | 0 | 0 | 10.66 |  | 33.57 | 40.4 | 64 | 730.5 | 14.92 | 0 | 0 | Normal | 0.8883 | 0
2026-08-04 16:30 | 2026-08-04 | IDLE | 31.57 | 25 | 29.05 | 29.71 | 0.66 | 119 | 0 | 0 |  |  | 4.69 | 0 | 0 | 10.36 |  | 32.67 | 40.6 | 69 | 731.3 | 14.92 | 0 | 0 | Normal | 0.8633 | 0
2026-08-04 16:35 | 2026-08-04 | IDLE | 32.05 | 25 | 29.05 | 29.79 | 0.74 | 117.1 | 0 | 0 |  |  | 5.17 | 0 | 0 | 9.88 |  | 33.26 | 39 | 69 | 732.2 | 14.92 | 0 | 0 | Normal | 0.8233 | 0
2026-08-04 16:40 | 2026-08-04 | IDLE | 31.79 | 25 | 29.03 | 29.56 | 0.53 | 118 | 0 | 0 |  |  | 3.72 | 0 | 0 | 10.26 |  | 32.73 | 51.6 | 61 | 733 | 14.92 | 0 | 0 | Normal | 0.855 | 0
2026-08-04 16:45 | 2026-08-04 | IDLE | 31.5 | 25 | 28.99 | 29.64 | 0.65 | 122.1 | 0 | 0 |  |  | 4.78 | 0 | 0 | 10.91 |  | 32.66 | 47.5 | 63 | 733.9 | 14.92 | 0 | 0 | Normal | 0.9092 | 0
2026-08-04 16:50 | 2026-08-04 | IDLE | 31.54 | 25 | 28.97 | 29.6 | 0.63 | 117 | 0 | 0 |  |  | 4.39 | 0 | 0 | 9.87 |  | 33.37 | 50.1 | 66 | 734.7 | 14.92 | 0 | 0 | Normal | 0.8225 | 0
2026-08-04 16:55 | 2026-08-04 | IDLE | 31.55 | 25 | 28.95 | 29.69 | 0.74 | 116.4 | 0 | 0 |  |  | 5.14 | 0 | 0 | 10.05 |  | 32.21 | 46.5 | 62 | 735.6 | 14.92 | 0 | 0 | Normal | 0.8375 | 0
2026-08-04 17:00 | 2026-08-04 | COOLING | 32.51 | 25 | 25.4 | 29.93 | 4.53 | 113.9 | 76.1 | 89.7 | 4.68 | 25.61 | 30.98 | 96.36 | 122.71 | 26.35 | 3.66 | 28.98 | 43.6 | 62 | 737.8 | 15 | 2 | 0 | Normal | 2.1958 | 0.0833
2026-08-04 17:05 | 2026-08-04 | COOLING | 31.56 | 25 | 24.37 | 28.68 | 4.31 | 117.4 | 75.7 | 88.3 | 4.74 | 25.19 | 30.4 | 87.79 | 111.8 | 24.01 | 3.66 | 28.92 | 34.7 | 62 | 739.8 | 15.08 | 2 | 0 | Normal | 2.0008 | 0.0833
2026-08-04 17:10 | 2026-08-04 | COOLING | 30.85 | 25 | 24.02 | 28.25 | 4.23 | 119.1 | 74.5 | 86.7 | 4.84 | 24.98 | 30.23 | 91.27 | 115.62 | 24.35 | 3.75 | 28.56 | 34.2 | 65 | 741.8 | 15.17 | 2 | 0 | Normal | 2.0292 | 0.0833
2026-08-04 17:15 | 2026-08-04 | COOLING | 30.94 | 25 | 24.91 | 29.24 | 4.33 | 115 | 71.4 | 84.9 | 4.84 | 25.22 | 29.89 | 93.27 | 118.19 | 24.92 | 3.74 | 29.25 | 38.8 | 58 | 743.9 | 15.25 | 2 | 0 | Normal | 2.0767 | 0.0833
2026-08-04 17:20 | 2026-08-04 | COOLING | 30.63 | 25 | 24.75 | 28.83 | 4.08 | 125.5 | 75.4 | 87 | 4.56 | 25.98 | 30.75 | 91.69 | 115.94 | 24.25 | 3.78 | 28.23 | 40.2 | 65 | 745.9 | 15.33 | 2 | 0 | Normal | 2.0208 | 0.0833
2026-08-04 17:25 | 2026-08-04 | COOLING | 30.68 | 25 | 24.83 | 29.08 | 4.25 | 121.3 | 76.2 | 87.6 | 5 | 25.02 | 30.96 | 90.32 | 114.84 | 24.52 | 3.68 | 28.09 | 35.8 | 60 | 747.9 | 15.42 | 2 | 0 | Normal | 2.0433 | 0.0833
2026-08-04 17:30 | 2026-08-04 | COOLING | 31 | 25 | 24.4 | 28.61 | 4.21 | 118.1 | 73.6 | 86.3 | 4.75 | 25.42 | 29.87 | 92.95 | 117.15 | 24.2 | 3.84 | 29.38 | 44.3 | 66 | 750 | 15.5 | 2 | 0 | Normal | 2.0167 | 0.0833
2026-08-04 17:35 | 2026-08-04 | COOLING | 30.48 | 25 | 24.79 | 28.99 | 4.2 | 119.8 | 76.8 | 87.6 | 4.32 | 25.23 | 30.21 | 85.44 | 108.43 | 22.99 | 3.72 | 28.07 | 36.6 | 63 | 751.9 | 15.58 | 2 | 0 | Normal | 1.9158 | 0.0833
2026-08-04 17:40 | 2026-08-04 | COOLING | 30.95 | 25 | 24.8 | 29 | 4.21 | 122.5 | 78.5 | 89.2 | 4.37 | 25.74 | 30.92 | 94.79 | 120.46 | 25.67 | 3.69 | 28.23 | 37.7 | 66 | 754 | 15.67 | 2 | 0 | Normal | 2.1392 | 0.0833
2026-08-04 17:45 | 2026-08-04 | COOLING | 31.06 | 25 | 24.78 | 29 | 4.23 | 119.1 | 76.1 | 87.9 | 4.5 | 25.32 | 30.2 | 88.28 | 111.84 | 23.56 | 3.75 | 29.31 | 42.5 | 61 | 756 | 15.75 | 2 | 0 | Normal | 1.9633 | 0.0833
2026-08-04 17:50 | 2026-08-04 | COOLING | 30.84 | 25 | 25.28 | 29.57 | 4.29 | 113.7 | 74.8 | 86.9 | 4.45 | 24.41 | 29.26 | 91 | 115.31 | 24.31 | 3.74 | 29.32 | 48.5 | 58 | 758 | 15.83 | 2 | 0 | Normal | 2.0258 | 0.0833
2026-08-04 17:55 | 2026-08-04 | COOLING | 30.85 | 25 | 25.41 | 29.76 | 4.35 | 119 | 79.4 | 89.7 | 4.87 | 25.07 | 31.05 | 91.91 | 116.48 | 24.57 | 3.74 | 29.14 | 44.3 | 68 | 760.1 | 15.92 | 2 | 0 | Normal | 2.0475 | 0.0833
2026-08-04 18:00 | 2026-08-04 | COOLING | 30.82 | 25 | 24.85 | 29.07 | 4.22 | 119.2 | 79.5 | 89.7 | 4.46 | 24.64 | 30.18 | 91.32 | 115.59 | 24.27 | 3.76 | 29.03 | 41 | 67 | 762.1 | 16 | 2 | 0 | Normal | 2.0225 | 0.0833
2026-08-04 18:05 | 2026-08-04 | COOLING | 30.58 | 25 | 25.22 | 29.56 | 4.34 | 114.6 | 72.1 | 85 | 4.67 | 24.42 | 29.84 | 90.03 | 114.37 | 24.34 | 3.7 | 29.87 | 38.7 | 68 | 764.1 | 16.08 | 2 | 0 | Normal | 2.0283 | 0.0833
2026-08-04 18:10 | 2026-08-04 | COOLING | 29.85 | 25 | 25.4 | 29.75 | 4.35 | 115.1 | 73.1 | 84.7 | 4.59 | 24.11 | 30.05 | 92.53 | 116.8 | 24.27 | 3.81 | 28.78 | 30.5 | 61 | 766.1 | 16.17 | 2 | 0 | Normal | 2.0225 | 0.0833
2026-08-04 18:15 | 2026-08-04 | COOLING | 30.38 | 25 | 25.37 | 29.63 | 4.27 | 114 | 74.2 | 86 | 4.45 | 24.76 | 29.18 | 91.71 | 116.25 | 24.54 | 3.74 | 30.05 | 33.9 | 64 | 768.2 | 16.25 | 2 | 0 | Normal | 2.045 | 0.0833
2026-08-04 18:20 | 2026-08-04 | COOLING | 30.31 | 25 | 23.9 | 28.23 | 4.33 | 116.4 | 74.9 | 86.3 | 4.47 | 24.68 | 30.27 | 89.88 | 113.89 | 24.01 | 3.74 | 26.78 | 37.2 | 64 | 770.2 | 16.33 | 2 | 0 | Normal | 2.0008 | 0.0833
2026-08-04 18:25 | 2026-08-04 | COOLING | 30.27 | 25 | 24.98 | 29.15 | 4.17 | 123.5 | 77.5 | 87.8 | 4.36 | 24.81 | 30.89 | 88.52 | 112.92 | 24.4 | 3.63 | 28.42 | 33.4 | 64 | 772.2 | 16.42 | 2 | 0 | Normal | 2.0333 | 0.0833
2026-08-04 18:30 | 2026-08-04 | COOLING | 30.49 | 25 | 25.42 | 29.95 | 4.53 | 114.2 | 76 | 87.2 | 4.56 | 25.35 | 31.05 | 87.63 | 111.69 | 24.06 | 3.64 | 28.62 | 35.9 | 66 | 774.2 | 16.5 | 2 | 0 | Normal | 2.005 | 0.0833
2026-08-04 18:35 | 2026-08-04 | COOLING | 29.72 | 25 | 24.38 | 28.66 | 4.28 | 118.9 | 74.3 | 85.3 | 4.54 | 25.23 | 30.51 | 84.92 | 107.45 | 22.53 | 3.77 | 28.49 | 37.8 | 66 | 776.1 | 16.58 | 2 | 0 | Normal | 1.8775 | 0.0833
2026-08-04 18:40 | 2026-08-04 | COOLING | 29.75 | 25 | 25.06 | 29.53 | 4.47 | 112 | 74.8 | 85.6 | 4.34 | 25.07 | 30.07 | 91.37 | 115.8 | 24.43 | 3.74 | 29.66 | 33.9 | 68 | 778.1 | 16.67 | 2 | 0 | Normal | 2.0358 | 0.0833
2026-08-04 18:45 | 2026-08-04 | COOLING | 29.42 | 25 | 24.97 | 27.09 | 2.13 | 120.5 | 39.9 | 64.3 | 4.48 | 23.02 | 15.38 | 53.17 | 66.29 | 13.12 | 4.05 | 28.04 | 38.3 | 64 | 779.2 | 16.75 | 2 | 0 | Normal | 1.0933 | 0.0833
2026-08-04 18:50 | 2026-08-04 | IDLE | 29.86 | 25 | 28.26 | 28.81 | 0.55 | 116.1 | 0 | 0 |  |  | 3.85 | 0 | 0 | 7.79 |  | 31.35 | 50.5 | 66 | 779.9 | 16.75 | 0 | 0 | Normal | 0.6492 | 0
2026-08-04 18:55 | 2026-08-04 | IDLE | 29.66 | 25 | 28.23 | 28.74 | 0.51 | 122.2 | 0 | 0 |  |  | 3.77 | 0 | 0 | 8.5 |  | 32.29 | 48.4 | 66 | 780.6 | 16.75 | 0 | 0 | Normal | 0.7083 | 0
2026-08-04 19:00 | 2026-08-04 | IDLE | 29.77 | 25 | 28.21 | 28.8 | 0.59 | 121.7 | 0 | 0 |  |  | 4.29 | 0 | 0 | 7.21 |  | 31.57 | 51.2 | 62 | 781.2 | 16.75 | 0 | 0 | Normal | 0.6008 | 0
2026-08-04 19:05 | 2026-08-04 | IDLE | 28.89 | 25 | 28.15 | 28.77 | 0.62 | 117 | 0 | 0 |  |  | 4.32 | 0 | 0 | 7.89 |  | 32.03 | 36.3 | 63 | 781.8 | 16.75 | 0 | 0 | Normal | 0.6575 | 0
2026-08-04 19:10 | 2026-08-04 | IDLE | 28.27 | 25 | 28.05 | 28.57 | 0.52 | 119.6 | 0 | 0 |  |  | 3.76 | 0 | 0 | 6.27 |  | 31.87 | 42.2 | 66 | 782.4 | 16.75 | 0 | 0 | Normal | 0.5225 | 0
2026-08-04 19:15 | 2026-08-04 | IDLE | 28.98 | 25 | 28.01 | 28.54 | 0.53 | 116.1 | 0 | 0 |  |  | 3.7 | 0 | 0 | 6.67 |  | 32.09 | 46.8 | 61 | 782.9 | 16.75 | 0 | 0 | Normal | 0.5558 | 0
2026-08-04 19:20 | 2026-08-04 | IDLE | 28.64 | 25 | 27.96 | 28.46 | 0.5 | 120.6 | 0 | 0 |  |  | 3.58 | 0 | 0 | 6.81 |  | 31.27 | 51.2 | 62 | 783.5 | 16.75 | 0 | 0 | Normal | 0.5675 | 0
2026-08-04 19:25 | 2026-08-04 | IDLE | 28.92 | 25 | 27.93 | 28.5 | 0.57 | 115.2 | 0 | 0 |  |  | 3.96 | 0 | 0 | 6.85 |  | 31.96 | 44.1 | 69 | 784 | 16.75 | 0 | 0 | Normal | 0.5708 | 0
2026-08-04 19:30 | 2026-08-04 | IDLE | 28.71 | 25 | 27.89 | 28.4 | 0.51 | 116.6 | 0 | 0 |  |  | 3.56 | 0 | 0 | 7.53 |  | 31.82 | 45.9 | 63 | 784.7 | 16.75 | 0 | 0 | Normal | 0.6275 | 0
2026-08-04 19:35 | 2026-08-04 | IDLE | 28.29 | 25 | 27.84 | 28.31 | 0.47 | 121.8 | 0 | 0 |  |  | 3.47 | 0 | 0 | 8.1 |  | 31.81 | 45.8 | 72 | 785.4 | 16.75 | 0 | 0 | Normal | 0.675 | 0
2026-08-04 19:40 | 2026-08-04 | IDLE | 28.11 | 25 | 27.78 | 28.31 | 0.53 | 113.5 | 0 | 0 |  |  | 3.59 | 0 | 0 | 7.34 |  | 31.33 | 47.3 | 66 | 786 | 16.75 | 0 | 0 | Normal | 0.6117 | 0
2026-08-04 19:45 | 2026-08-04 | IDLE | 28.42 | 25 | 27.75 | 28.22 | 0.47 | 119.3 | 0 | 0 |  |  | 3.36 | 0 | 0 | 7.45 |  | 31.64 | 40.4 | 65 | 786.6 | 16.75 | 0 | 0 | Normal | 0.6208 | 0
2026-08-04 19:50 | 2026-08-04 | IDLE | 27.5 | 25 | 27.66 | 28.11 | 0.45 | 125.5 | 0 | 0 |  |  | 3.41 | 0 | 0 | 5.76 |  | 32.19 | 49.3 | 62 | 787.1 | 16.75 | 0 | 0 | Normal | 0.48 | 0
2026-08-04 19:55 | 2026-08-04 | IDLE | 27.61 | 25 | 27.6 | 33.26 | 5.66 | 0 | 0 | 0 |  |  | 2.83 | 0 | 0 | 6.16 |  | 31.23 | 53.2 | 70 | 787.6 | 16.75 | 0 | 0 | Normal | 0.5133 | 0
2026-08-04 20:00 | 2026-08-04 | IDLE | 26.95 | 25 | 27.51 | 32.94 | 5.43 | 0 | 0 | 0 |  |  | 2.71 | 0 | 0 | 5.83 |  | 31.25 | 42.2 | 67 | 788.1 | 16.75 | 0 | 0 | Normal | 0.4858 | 0
2026-08-04 20:05 | 2026-08-04 | IDLE | 27.21 | 25 | 27.44 | 27.88 | 0.44 | 119.7 | 0 | 0 |  |  | 3.19 | 0 | 0 | 5.93 |  | 30.88 | 46.5 | 62 | 788.6 | 16.75 | 0 | 0 | Normal | 0.4942 | 0
2026-08-04 20:10 | 2026-08-04 | IDLE | 27.19 | 25 | 27.39 | 27.86 | 0.47 | 115.4 | 0 | 0 |  |  | 3.27 | 0 | 0 | 6.07 |  | 30.46 | 45 | 66 | 789.1 | 16.75 | 0 | 0 | Normal | 0.5058 | 0
2026-08-04 20:15 | 2026-08-04 | IDLE | 27.28 | 25 | 27.35 | 27.84 | 0.49 | 112.6 | 0 | 0 |  |  | 3.3 | 0 | 0 | 5.07 |  | 30.18 | 46.8 | 63 | 789.5 | 16.75 | 0 | 0 | Normal | 0.4225 | 0
2026-08-04 20:20 | 2026-08-04 | IDLE | 27.34 | 25 | 27.32 | 27.79 | 0.47 | 114.2 | 0 | 0 |  |  | 3.23 | 0 | 0 | 7.5 |  | 29.44 | 46.2 | 66 | 790.1 | 16.75 | 0 | 0 | Normal | 0.625 | 0
2026-08-04 20:25 | 2026-08-04 | IDLE | 27.16 | 25 | 27.28 | 33.16 | 5.88 | 0 | 0 | 0 |  |  | 2.94 | 0 | 0 | 4.85 |  | 30.88 | 48 | 64 | 790.5 | 16.75 | 0 | 0 | Normal | 0.4042 | 0
2026-08-04 20:30 | 2026-08-04 | IDLE | 27.33 | 25 | 27.26 | 32.59 | 5.33 | 0 | 0 | 0 |  |  | 2.66 | 0 | 0 | 5.95 |  | 30.2 | 48.4 | 65 | 791 | 16.75 | 0 | 0 | Normal | 0.4958 | 0
2026-08-04 20:35 | 2026-08-04 | IDLE | 26.2 | 25 | 27.17 | 32.69 | 5.52 | 0 | 0 | 0 |  |  | 2.76 | 0 | 0 | 5.71 |  | 30.52 | 48.1 | 65 | 791.5 | 16.75 | 0 | 0 | Normal | 0.4758 | 0
2026-08-04 20:40 | 2026-08-04 | IDLE | 26.44 | 25 | 27.11 | 32.76 | 5.65 | 0 | 0 | 0 |  |  | 2.83 | 0 | 0 | 4.67 |  | 30.33 | 47.9 | 61 | 791.9 | 16.75 | 0 | 0 | Normal | 0.3892 | 0
2026-08-04 20:45 | 2026-08-04 | IDLE | 26.78 | 25 | 27.08 | 27.53 | 0.45 | 119 | 0 | 0 |  |  | 3.22 | 0 | 0 | 6.41 |  | 30.2 | 48.6 | 65 | 792.4 | 16.75 | 0 | 0 | Normal | 0.5342 | 0
2026-08-04 20:50 | 2026-08-04 | IDLE | 26.2 | 25 | 27.02 | 32.05 | 5.03 | 0 | 0 | 0 |  |  | 2.52 | 0 | 0 | 3.92 |  | 30.1 | 48.1 | 67 | 792.7 | 16.75 | 0 | 0 | Normal | 0.3267 | 0
2026-08-04 20:55 | 2026-08-04 | IDLE | 26.56 | 25 | 26.99 | 32.93 | 5.94 | 0 | 0 | 0 |  |  | 2.97 | 0 | 0 | 4.77 |  | 30.5 | 42.7 | 57 | 793.1 | 16.75 | 0 | 0 | Normal | 0.3975 | 0
2026-08-04 21:00 | 2026-08-04 | IDLE | 26.32 | 25 | 26.95 | 32.24 | 5.29 | 0 | 0 | 0 |  |  | 2.64 | 0 | 0 | 3.27 |  | 29.52 | 43.5 | 61 | 793.4 | 16.75 | 0 | 0 | Normal | 0.2725 | 0
2026-08-04 21:05 | 2026-08-04 | IDLE | 25.54 | 25 | 26.87 | 31.66 | 4.79 | 0 | 0 | 0 |  |  | 2.39 | 0 | 0 | 5.27 |  | 29.42 | 50.1 | 66 | 793.8 | 16.75 | 0 | 0 | Normal | 0.4392 | 0
2026-08-04 21:10 | 2026-08-04 | IDLE | 25.07 | 25 | 26.77 | 32.23 | 5.46 | 0 | 0 | 0 |  |  | 2.73 | 0 | 0 | 3.07 |  | 29.99 | 49.4 | 64 | 794.1 | 16.75 | 0 | 0 | Normal | 0.2558 | 0
2026-08-04 21:15 | 2026-08-04 | IDLE | 26.01 | 25 | 26.75 | 32.62 | 5.87 | 0 | 0 | 0 |  |  | 2.93 | 0 | 0 | 4.31 |  | 30.42 | 47.5 | 62 | 794.5 | 16.75 | 0 | 0 | Normal | 0.3592 | 0
2026-08-04 21:20 | 2026-08-04 | IDLE | 25.67 | 25 | 26.71 | 31.99 | 5.28 | 0 | 0 | 0 |  |  | 2.64 | 0 | 0 | 5.17 |  | 29.7 | 44.6 | 61 | 794.9 | 16.75 | 0 | 0 | Normal | 0.4308 | 0
2026-08-04 21:25 | 2026-08-04 | IDLE | 25.1 | 25 | 26.64 | 31.26 | 4.62 | 0 | 0 | 0 |  |  | 2.31 | 0 | 0 | 4.32 |  | 29.48 | 46.7 | 63 | 795.3 | 16.75 | 0 | 0 | Normal | 0.36 | 0
2026-08-04 21:30 | 2026-08-04 | IDLE | 25.34 | 25 | 26.59 | 31.41 | 4.82 | 0 | 0 | 0 |  |  | 2.41 | 0 | 0 | 5.11 |  | 29.59 | 46.8 | 65 | 795.7 | 16.75 | 0 | 0 | Normal | 0.4258 | 0
2026-08-04 21:35 | 2026-08-04 | IDLE | 25.37 | 25 | 26.56 | 30.62 | 4.06 | 0 | 0 | 0 |  |  | 2.03 | 0 | 0 | 4.8 |  | 29.82 | 41.7 | 71 | 796.1 | 16.75 | 0 | 0 | Normal | 0.4 | 0
2026-08-04 21:40 | 2026-08-04 | IDLE | 25.15 | 25 | 26.51 | 30.85 | 4.34 | 0 | 0 | 0 |  |  | 2.17 | 0 | 0 | 4.85 |  | 28.59 | 49.7 | 62 | 796.5 | 16.75 | 0 | 0 | Normal | 0.4042 | 0
2026-08-04 21:45 | 2026-08-04 | IDLE | 24.4 | 25 | 26.43 | 30.49 | 4.06 | 0 | 0 | 0 |  |  | 2.03 | 0 | 0 | 3.57 |  | 29.4 | 43.7 | 71 | 796.8 | 16.75 | 0 | 0 | Normal | 0.2975 | 0
2026-08-04 21:50 | 2026-08-04 | IDLE | 24.24 | 25 | 26.35 | 30.92 | 4.57 | 0 | 0 | 0 |  |  | 2.28 | 0 | 0 | 3.88 |  | 29.41 | 48.7 | 61 | 797.1 | 16.75 | 0 | 0 | Normal | 0.3233 | 0
2026-08-04 21:55 | 2026-08-04 | IDLE | 24.01 | 25 | 26.27 | 30.16 | 3.89 | 0 | 0 | 0 |  |  | 1.95 | 0 | 0 | 4.54 |  | 28.7 | 37.1 | 68 | 797.5 | 16.75 | 0 | 0 | Normal | 0.3783 | 0
2026-08-04 22:00 | 2026-08-04 | IDLE | 24.13 | 25 | 26.2 | 29.39 | 3.19 | 0 | 0 | 0 |  |  | 1.6 | 0 | 0 | 4.55 |  | 29.33 | 49.2 | 68 | 797.9 | 16.75 | 0 | 0 | Normal | 0.3792 | 0
2026-08-04 22:05 | 2026-08-04 | IDLE | 23.86 | 25 | 26.14 | 29.94 | 3.8 | 0 | 0 | 0 |  |  | 1.9 | 0 | 0 | 4.71 |  | 29.22 | 42.1 | 61 | 798.3 | 16.75 | 0 | 0 | Normal | 0.3925 | 0
2026-08-04 22:10 | 2026-08-04 | IDLE | 24.03 | 25 | 26.09 | 31.04 | 4.95 | 0 | 0 | 0 |  |  | 2.47 | 0 | 0 | 3.34 |  | 28.56 | 43.1 | 64 | 798.5 | 16.75 | 0 | 0 | Normal | 0.2783 | 0
2026-08-04 22:15 | 2026-08-04 | IDLE | 23.64 | 25 | 26.02 | 28.72 | 2.7 | 0 | 0 | 0 |  |  | 1.35 | 0 | 0 | 3.07 |  | 28.32 | 45.8 | 70 | 798.8 | 16.75 | 0 | 0 | Normal | 0.2558 | 0
2026-08-04 22:20 | 2026-08-04 | IDLE | 23.34 | 25 | 25.95 | 28.33 | 2.38 | 0 | 0 | 0 |  |  | 1.19 | 0 | 0 | 2.95 |  | 29.28 | 45.1 | 71 | 799 | 16.75 | 0 | 0 | Normal | 0.2458 | 0
2026-08-04 22:25 | 2026-08-04 | IDLE | 23.67 | 25 | 25.91 | 29.57 | 3.66 | 0 | 0 | 0 |  |  | 1.83 | 0 | 0 | 3.57 |  | 29.54 | 48.7 | 62 | 799.3 | 16.75 | 0 | 0 | Normal | 0.2975 | 0
2026-08-04 22:30 | 2026-08-04 | IDLE | 22.82 | 25 | 25.82 | 29.69 | 3.87 | 0 | 0 | 0 |  |  | 1.94 | 0 | 0 | 3.87 |  | 29.9 | 43.5 | 68 | 799.7 | 16.75 | 0 | 0 | Normal | 0.3225 | 0
2026-08-04 22:35 | 2026-08-04 | IDLE | 23.12 | 25 | 25.76 | 30.89 | 5.13 | 0 | 0 | 0 |  |  | 2.57 | 0 | 0 | 3 |  | 29.09 | 37.2 | 65 | 799.9 | 16.75 | 0 | 0 | Normal | 0.25 | 0
2026-08-04 22:40 | 2026-08-04 | IDLE | 23.38 | 25 | 25.73 | 29.65 | 3.92 | 0 | 0 | 0 |  |  | 1.96 | 0 | 0 | 3.8 |  | 27.87 | 50.2 | 69 | 800.2 | 16.75 | 0 | 0 | Normal | 0.3167 | 0
2026-08-04 22:45 | 2026-08-04 | IDLE | 22.94 | 25 | 25.68 | 30.01 | 4.33 | 0 | 0 | 0 |  |  | 2.17 | 0 | 0 | 4.45 |  | 29.2 | 45.7 | 65 | 800.6 | 16.75 | 0 | 0 | Normal | 0.3708 | 0
2026-08-04 22:50 | 2026-08-04 | IDLE | 23.17 | 25 | 25.65 | 30.17 | 4.52 | 0 | 0 | 0 |  |  | 2.26 | 0 | 0 | 4.74 |  | 27.59 | 49.9 | 63 | 801 | 16.75 | 0 | 0 | Normal | 0.395 | 0
2026-08-04 22:55 | 2026-08-04 | IDLE | 22.53 | 25 | 25.58 | 30.26 | 4.68 | 0 | 0 | 0 |  |  | 2.34 | 0 | 0 | 3.48 |  | 28.86 | 46.3 | 63 | 801.3 | 16.75 | 0 | 0 | Normal | 0.29 | 0
2026-08-04 23:00 | 2026-08-04 | IDLE | 22.52 | 25 | 25.53 | 30.27 | 4.74 | 0 | 0 | 0 |  |  | 2.37 | 0 | 0 | 4.4 |  | 29.28 | 43.7 | 64 | 801.6 | 16.75 | 0 | 0 | Normal | 0.3667 | 0
2026-08-04 23:05 | 2026-08-04 | IDLE | 22.64 | 25 | 25.48 | 28.7 | 3.22 | 0 | 0 | 0 |  |  | 1.61 | 0 | 0 | 2.93 |  | 27.99 | 47.9 | 58 | 801.9 | 16.75 | 0 | 0 | Normal | 0.2442 | 0
2026-08-04 23:10 | 2026-08-04 | IDLE | 22.6 | 25 | 25.45 | 29.58 | 4.13 | 0 | 0 | 0 |  |  | 2.06 | 0 | 0 | 3.42 |  | 28.46 | 47.2 | 65 | 802.2 | 16.75 | 0 | 0 | Normal | 0.285 | 0
2026-08-04 23:15 | 2026-08-04 | IDLE | 23.04 | 25 | 25.44 | 28.98 | 3.54 | 0 | 0 | 0 |  |  | 1.77 | 0 | 0 | 4.03 |  | 28.52 | 45.2 | 63 | 802.5 | 16.75 | 0 | 0 | Normal | 0.3358 | 0
2026-08-04 23:20 | 2026-08-04 | IDLE | 21.26 | 25 | 25.33 | 30.19 | 4.86 | 0 | 0 | 0 |  |  | 2.43 | 0 | 0 | 3.43 |  | 29.34 | 40.2 | 67 | 802.8 | 16.75 | 0 | 0 | Normal | 0.2858 | 0
2026-08-04 23:25 | 2026-08-04 | IDLE | 22.4 | 25 | 25.31 | 29.95 | 4.64 | 0 | 0 | 0 |  |  | 2.32 | 0 | 0 | 3.33 |  | 28.62 | 46 | 57 | 803.1 | 16.75 | 0 | 0 | Normal | 0.2775 | 0
2026-08-04 23:30 | 2026-08-04 | IDLE | 22.64 | 25 | 25.3 | 27.99 | 2.69 | 0 | 0 | 0 |  |  | 1.34 | 0 | 0 | 4.16 |  | 28.84 | 44.1 | 64 | 803.4 | 16.75 | 0 | 0 | Normal | 0.3467 | 0
2026-08-04 23:35 | 2026-08-04 | IDLE | 22.49 | 25 | 25.28 | 29.54 | 4.26 | 0 | 0 | 0 |  |  | 2.13 | 0 | 0 | 3.16 |  | 29.05 | 47 | 65 | 803.7 | 16.75 | 0 | 0 | Normal | 0.2633 | 0
2026-08-04 23:40 | 2026-08-04 | IDLE | 21.66 | 25 | 25.22 | 29.31 | 4.09 | 0 | 0 | 0 |  |  | 2.05 | 0 | 0 | 4.04 |  | 27.39 | 48.6 | 67 | 804 | 16.75 | 0 | 0 | Normal | 0.3367 | 0
2026-08-04 23:45 | 2026-08-04 | IDLE | 21.33 | 25 | 25.15 | 28.38 | 3.23 | 0 | 0 | 0 |  |  | 1.61 | 0 | 0 | 3.86 |  | 28.22 | 46.5 | 66 | 804.3 | 16.75 | 0 | 0 | Normal | 0.3217 | 0
2026-08-04 23:50 | 2026-08-04 | IDLE | 21.3 | 25 | 25.08 | 29.04 | 3.96 | 0 | 0 | 0 |  |  | 1.98 | 0 | 0 | 4.36 |  | 28.18 | 44.7 | 66 | 804.7 | 16.75 | 0 | 0 | Normal | 0.3633 | 0
2026-08-04 23:55 | 2026-08-04 | IDLE | 21.11 | 25 | 25.02 | 28.91 | 3.89 | 0 | 0 | 0 |  |  | 1.94 | 0 | 0 | 4.55 |  | 28.12 | 46 | 68 | 805.1 | 16.75 | 0 | 0 | Normal | 0.3792 | 0
2026-08-05 | 2026-08-05 | IDLE | 21.28 | 25 | 24.97 | 28.6 | 3.63 | 0 | 0 | 0 |  |  | 1.82 | 0 | 0 | 4.05 |  | 28.17 | 41.7 | 63 | 805.4 | 16.75 | 0 | 0 | Normal | 0.3375 | 0
2026-08-05 00:05 | 2026-08-05 | IDLE | 21.01 | 25 | 24.92 | 29.86 | 4.94 | 0 | 0 | 0 |  |  | 2.47 | 0 | 0 | 3.55 |  | 27.71 | 43.3 | 64 | 805.7 | 16.75 | 0 | 0 | Normal | 0.2958 | 0
2026-08-05 00:10 | 2026-08-05 | IDLE | 21.9 | 25 | 24.92 | 29.46 | 4.54 | 0 | 0 | 0 |  |  | 2.27 | 0 | 0 | 4.75 |  | 27.13 | 42.9 | 63 | 806.1 | 16.75 | 0 | 0 | Normal | 0.3958 | 0
2026-08-05 00:15 | 2026-08-05 | IDLE | 20.51 | 25 | 24.85 | 28.3 | 3.45 | 0 | 0 | 0 |  |  | 1.73 | 0 | 0 | 4.1 |  | 27.28 | 43.2 | 62 | 806.5 | 16.75 | 0 | 0 | Normal | 0.3417 | 0
2026-08-05 00:20 | 2026-08-05 | IDLE | 20.64 | 25 | 24.79 | 29.18 | 4.39 | 0 | 0 | 0 |  |  | 2.2 | 0 | 0 | 3.24 |  | 27.91 | 47.5 | 65 | 806.7 | 16.75 | 0 | 0 | Normal | 0.27 | 0
2026-08-05 00:25 | 2026-08-05 | IDLE | 20.51 | 25 | 24.73 | 29.51 | 4.78 | 0 | 0 | 0 |  |  | 2.39 | 0 | 0 | 4.09 |  | 27.5 | 39.6 | 67 | 807.1 | 16.75 | 0 | 0 | Normal | 0.3408 | 0
2026-08-05 00:30 | 2026-08-05 | COOLING | 20.83 | 25 | 24.84 | 27.9 | 3.06 | 119.3 | 56.7 | 69 | 4.36 | 21.43 | 21.9 | 64.47 | 79.04 | 14.57 | 4.42 | 28.07 | 41.8 | 64 | 808.3 | 16.83 | 2 | 0 | Normal | 1.2142 | 0.0833
2026-08-05 00:35 | 2026-08-05 | COOLING | 20.75 | 25 | 25.13 | 28.09 | 2.97 | 118.1 | 54.5 | 67.7 | 4.5 | 21.54 | 21.02 | 55.8 | 68.54 | 12.74 | 4.38 | 28.07 | 33.1 | 59 | 809.3 | 16.92 | 2 | 0 | Normal | 1.0617 | 0.0833
2026-08-05 00:40 | 2026-08-05 | COOLING | 20.4 | 25 | 24.79 | 27.99 | 3.19 | 113.6 | 54.2 | 67.5 | 4.34 | 21.26 | 21.77 | 64.42 | 78.94 | 14.52 | 4.44 | 27.97 | 43 | 65 | 810.5 | 17 | 2 | 0 | Normal | 1.21 | 0.0833
2026-08-05 00:45 | 2026-08-05 | COOLING | 20.45 | 25 | 24.41 | 27.53 | 3.12 | 118.8 | 54.8 | 67.9 | 4.69 | 21.61 | 22.25 | 68.34 | 83.77 | 15.43 | 4.43 | 27.62 | 32.4 | 71 | 811.8 | 17.08 | 2 | 0 | Normal | 1.2858 | 0.0833
2026-08-05 00:50 | 2026-08-05 | COOLING | 20.62 | 25 | 25.26 | 28.42 | 3.16 | 116.5 | 55.8 | 68.5 | 4.57 | 21.11 | 22.07 | 65.09 | 79.87 | 14.78 | 4.4 | 27.59 | 36.3 | 63 | 813.1 | 17.17 | 2 | 0 | Normal | 1.2317 | 0.0833
2026-08-05 00:55 | 2026-08-05 | COOLING | 20.61 | 25 | 24.52 | 27.75 | 3.24 | 113.1 | 52.2 | 66.3 | 4.62 | 21.54 | 21.97 | 61.95 | 75.82 | 13.87 | 4.47 | 26.59 | 49 | 67 | 814.2 | 17.25 | 2 | 0 | Normal | 1.1558 | 0.0833
2026-08-05 01:00 | 2026-08-05 | COOLING | 19.97 | 25 | 25.63 | 28.58 | 2.96 | 122.6 | 54.4 | 67.6 | 4.65 | 20.46 | 21.75 | 66.93 | 82 | 15.07 | 4.44 | 28.36 | 32.6 | 68 | 815.5 | 17.33 | 2 | 0 | Normal | 1.2558 | 0.0833
2026-08-05 01:05 | 2026-08-05 | COOLING | 20.3 | 25 | 25.05 | 28.19 | 3.14 | 118.5 | 58.9 | 70.3 | 4.55 | 21.86 | 22.36 | 71.53 | 87.85 | 16.32 | 4.38 | 28.3 | 36.2 | 68 | 816.8 | 17.42 | 2 | 0 | Normal | 1.36 | 0.0833
2026-08-05 01:10 | 2026-08-05 | COOLING | 19.82 | 25 | 25.76 | 29.16 | 3.4 | 112.9 | 57.9 | 69.7 | 4.66 | 21.79 | 23.05 | 64.02 | 78.42 | 14.4 | 4.45 | 29.24 | 34 | 67 | 818 | 17.5 | 2 | 0 | Normal | 1.2 | 0.0833
2026-08-05 01:15 | 2026-08-05 | COOLING | 19.93 | 25 | 24.73 | 27.93 | 3.2 | 116.6 | 54.4 | 67.6 | 4.45 | 20.96 | 22.38 | 71.15 | 86.94 | 15.79 | 4.51 | 27.5 | 38.1 | 62 | 819.4 | 17.58 | 2 | 0 | Normal | 1.3158 | 0.0833
2026-08-05 01:20 | 2026-08-05 | COOLING | 19.62 | 25 | 24.13 | 27.41 | 3.28 | 115.8 | 57.5 | 69.5 | 4.54 | 21.07 | 22.81 | 59.91 | 73.48 | 13.57 | 4.41 | 26.91 | 33 | 64 | 820.5 | 17.67 | 2 | 0 | Normal | 1.1308 | 0.0833
2026-08-05 01:25 | 2026-08-05 | COOLING | 20.31 | 25 | 23.91 | 27.15 | 3.24 | 116.2 | 55.3 | 68.2 | 4.49 | 21.82 | 22.57 | 71.18 | 87.31 | 16.13 | 4.41 | 27.01 | 32.7 | 59 | 821.8 | 17.75 | 2 | 0 | Normal | 1.3442 | 0.0833
2026-08-05 01:30 | 2026-08-05 | COOLING | 20.34 | 25 | 25.73 | 29.07 | 3.33 | 114.5 | 57.1 | 69.3 | 4.5 | 22.3 | 22.88 | 67.24 | 82.48 | 15.24 | 4.41 | 28.19 | 39 | 62 | 823.1 | 17.83 | 2 | 0 | Normal | 1.27 | 0.0833
2026-08-05 01:35 | 2026-08-05 | COOLING | 19.81 | 25 | 24.74 | 27.94 | 3.2 | 118 | 56.9 | 69.1 | 4.84 | 21.31 | 22.63 | 61.76 | 75.83 | 14.07 | 4.39 | 28.17 | 34.5 | 63 | 824.3 | 17.92 | 2 | 0 | Normal | 1.1725 | 0.0833
2026-08-05 01:40 | 2026-08-05 | COOLING | 19.63 | 25 | 24.59 | 27.83 | 3.24 | 116.7 | 55.8 | 68.5 | 4.98 | 21.04 | 22.68 | 71.99 | 88.44 | 16.45 | 4.38 | 27.79 | 34.6 | 66 | 825.6 | 18 | 2 | 0 | Normal | 1.3708 | 0.0833
2026-08-05 01:45 | 2026-08-05 | COOLING | 19.63 | 25 | 24.84 | 27.92 | 3.08 | 121.5 | 57.3 | 69.4 | 4.74 | 21.64 | 22.45 | 69.72 | 85.64 | 15.92 | 4.38 | 28.2 | 36.5 | 68 | 827 | 18.08 | 2 | 0 | Normal | 1.3267 | 0.0833
2026-08-05 01:50 | 2026-08-05 | COOLING | 18.91 | 25 | 24.3 | 27.43 | 3.13 | 117.6 | 56.6 | 69 | 4.65 | 20.57 | 22.08 | 74.18 | 90.7 | 16.52 | 4.49 | 26.79 | 34.8 | 66 | 828.3 | 18.17 | 2 | 0 | Normal | 1.3767 | 0.0833
2026-08-05 01:55 | 2026-08-05 | COOLING | 19.73 | 25 | 24.68 | 27.95 | 3.27 | 114.5 | 54.8 | 67.9 | 4.49 | 21.33 | 22.44 | 70.22 | 85.99 | 15.77 | 4.45 | 27.26 | 33 | 63 | 829.7 | 18.25 | 2 | 0 | Normal | 1.3142 | 0.0833
2026-08-05 02:00 | 2026-08-05 | COOLING | 19.45 | 25 | 24.83 | 28.03 | 3.2 | 117.5 | 56.6 | 69 | 4.58 | 20.92 | 22.55 | 69.74 | 85.37 | 15.63 | 4.46 | 26.52 | 36.2 | 60 | 831 | 18.33 | 2 | 0 | Normal | 1.3025 | 0.0833
2026-08-05 02:05 | 2026-08-05 | COOLING | 19.96 | 25 | 25.33 | 28.57 | 3.24 | 113.2 | 57.1 | 69.3 | 4.95 | 21.81 | 21.99 | 65.88 | 80.67 | 14.79 | 4.45 | 28.3 | 38.2 | 67 | 832.2 | 18.42 | 2 | 0 | Normal | 1.2325 | 0.0833
2026-08-05 02:10 | 2026-08-05 | COOLING | 19.45 | 25 | 25.34 | 28.33 | 2.99 | 121.5 | 55.7 | 68.4 | 4.55 | 21.71 | 21.82 | 70.19 | 85.87 | 15.68 | 4.48 | 27.82 | 36.1 | 62 | 833.5 | 18.5 | 2 | 0 | Normal | 1.3067 | 0.0833
2026-08-05 02:15 | 2026-08-05 | COOLING | 20.12 | 25 | 25.05 | 28.29 | 3.24 | 117.2 | 55.4 | 68.3 | 4.4 | 20.72 | 22.78 | 70.49 | 86.21 | 15.72 | 4.48 | 28.36 | 41.9 | 65 | 834.8 | 18.58 | 2 | 0 | Normal | 1.31 | 0.0833
2026-08-05 02:20 | 2026-08-05 | COOLING | 19.59 | 25 | 24.52 | 27.63 | 3.11 | 119.3 | 55.6 | 68.4 | 4.7 | 21.14 | 22.27 | 66.31 | 81.22 | 14.91 | 4.45 | 27.41 | 39.6 | 71 | 836.1 | 18.67 | 2 | 0 | Normal | 1.2425 | 0.0833
2026-08-05 02:25 | 2026-08-05 | COOLING | 19.43 | 25 | 24.49 | 27.56 | 3.08 | 119.3 | 54 | 67.4 | 4.48 | 20.82 | 22.05 | 69.25 | 84.41 | 15.16 | 4.57 | 27.46 | 39.5 | 67 | 837.3 | 18.75 | 2 | 0 | Normal | 1.2633 | 0.0833
2026-08-05 02:30 | 2026-08-05 | COOLING | 19.52 | 25 | 25.42 | 28.46 | 3.04 | 122.5 | 57.1 | 69.3 | 4.41 | 21.17 | 22.34 | 63.18 | 77.11 | 13.93 | 4.54 | 28.19 | 29.4 | 62 | 838.5 | 18.83 | 2 | 0 | Normal | 1.1608 | 0.0833
2026-08-05 02:35 | 2026-08-05 | COOLING | 19.2 | 25 | 25.68 | 28.87 | 3.18 | 116 | 52.4 | 66.5 | 4.55 | 21.48 | 22.14 | 70.19 | 85.4 | 15.21 | 4.61 | 28.95 | 31.3 | 63 | 839.7 | 18.92 | 2 | 0 | Normal | 1.2675 | 0.0833
2026-08-05 02:40 | 2026-08-05 | COOLING | 19.47 | 25 | 24.98 | 28.01 | 3.03 | 122.6 | 56.5 | 68.9 | 4.65 | 21.54 | 22.31 | 70.12 | 85.65 | 15.53 | 4.52 | 27.3 | 29.7 | 67 | 841 | 19 | 2 | 0 | Normal | 1.2942 | 0.0833
2026-08-05 02:45 | 2026-08-05 | COOLING | 19.39 | 25 | 24.61 | 27.66 | 3.05 | 121.9 | 57 | 69.2 | 4.35 | 20.86 | 22.32 | 68.62 | 83.99 | 15.37 | 4.46 | 27.14 | 35.2 | 60 | 842.3 | 19.08 | 2 | 0 | Normal | 1.2808 | 0.0833
2026-08-05 02:50 | 2026-08-05 | FREE_COOLING | 18.49 | 25 | 20.42 | 20.73 | 0.31 | 116.1 | 0 | 40.1 |  |  | 2.18 | 1.96 | 1.96 | 4.4 |  | 24.46 | 43.2 | 63 | 842.7 | 19.08 | 1 | 0 | Normal | 0.3667 | 0
2026-08-05 02:55 | 2026-08-05 | FREE_COOLING | 19.4 | 25 | 21.1 | 21.32 | 0.21 | 119.1 | 0 | 41.2 |  |  | 1.53 | 1.38 | 1.38 | 3.69 |  | 23.75 | 52 | 60 | 843 | 19.08 | 1 | 0 | Normal | 0.3075 | 0
2026-08-05 03:00 | 2026-08-05 | FREE_COOLING | 19.68 | 25 | 21.63 | 21.96 | 0.34 | 117.1 | 0 | 32.9 |  |  | 2.36 | 2.12 | 2.12 | 3.97 |  | 23.76 | 46.1 | 66 | 843.3 | 19.08 | 1 | 0 | Normal | 0.3308 | 0
2026-08-05 03:05 | 2026-08-05 | FREE_COOLING | 19.26 | 25 | 21.11 | 21.37 | 0.26 | 122.8 | 0 | 39.1 |  |  | 1.9 | 1.71 | 1.71 | 3.96 |  | 24.13 | 47 | 67 | 843.7 | 19.08 | 1 | 0 | Normal | 0.33 | 0
2026-08-05 03:10 | 2026-08-05 | FREE_COOLING | 19.16 | 25 | 21.42 | 21.72 | 0.3 | 117.4 | 0 | 35.9 |  |  | 2.1 | 1.89 | 1.89 | 5.48 |  | 24.37 | 47.8 | 66 | 844.1 | 19.08 | 1 | 0 | Normal | 0.4567 | 0
2026-08-05 03:15 | 2026-08-05 | FREE_COOLING | 19.48 | 25 | 21.36 | 21.62 | 0.27 | 118.7 | 0 | 46.9 |  |  | 1.89 | 1.7 | 1.7 | 2.91 |  | 24.05 | 33.3 | 62 | 844.4 | 19.08 | 1 | 0 | Normal | 0.2425 | 0
2026-08-05 03:20 | 2026-08-05 | FREE_COOLING | 19.8 | 25 | 21.49 | 21.73 | 0.24 | 119.3 | 0 | 34.4 |  |  | 1.74 | 1.57 | 1.57 | 5.55 |  | 24.24 | 42.9 | 66 | 844.8 | 19.08 | 1 | 0 | Normal | 0.4625 | 0
2026-08-05 03:25 | 2026-08-05 | FREE_COOLING | 19.23 | 25 | 21.08 | 21.32 | 0.24 | 118 | 0 | 39.5 |  |  | 1.69 | 1.52 | 1.52 | 3.36 |  | 24.34 | 52.4 | 64 | 845.1 | 19.08 | 1 | 0 | Normal | 0.28 | 0
2026-08-05 03:30 | 2026-08-05 | FREE_COOLING | 19.17 | 25 | 20.97 | 21.18 | 0.21 | 123 | 0 | 38.5 |  |  | 1.56 | 1.41 | 1.41 | 3.68 |  | 23.64 | 45.1 | 66 | 845.4 | 19.08 | 1 | 0 | Normal | 0.3067 | 0
2026-08-05 03:35 | 2026-08-05 | FREE_COOLING | 19.61 | 25 | 22.35 | 22.66 | 0.3 | 112.3 | 0 | 37.1 |  |  | 2.04 | 1.84 | 1.84 | 4.16 |  | 25.98 | 44.6 | 62 | 845.8 | 19.08 | 1 | 0 | Normal | 0.3467 | 0
2026-08-05 03:40 | 2026-08-05 | FREE_COOLING | 19.87 | 25 | 21.66 | 21.87 | 0.2 | 118.1 | 0 | 38.9 |  |  | 1.45 | 1.31 | 1.31 | 4.4 |  | 24.56 | 36 | 67 | 846.1 | 19.08 | 1 | 0 | Normal | 0.3667 | 0
2026-08-05 03:45 | 2026-08-05 | FREE_COOLING | 19.41 | 25 | 21.67 | 21.94 | 0.27 | 115.2 | 0 | 43.4 |  |  | 1.85 | 1.66 | 1.66 | 3.92 |  | 24.38 | 42.5 | 62 | 846.4 | 19.08 | 1 | 0 | Normal | 0.3267 | 0
2026-08-05 03:50 | 2026-08-05 | FREE_COOLING | 19.27 | 25 | 21.8 | 22.05 | 0.24 | 117.9 | 0 | 49.8 |  |  | 1.73 | 1.56 | 1.56 | 4.12 |  | 25.01 | 47.2 | 64 | 846.8 | 19.08 | 1 | 0 | Normal | 0.3433 | 0
2026-08-05 03:55 | 2026-08-05 | FREE_COOLING | 19.43 | 25 | 21.55 | 21.91 | 0.35 | 115.4 | 0 | 36.2 |  |  | 2.45 | 2.2 | 2.2 | 5.05 |  | 24.23 | 46.1 | 68 | 847.2 | 19.08 | 1 | 0 | Normal | 0.4208 | 0
2026-08-05 04:00 | 2026-08-05 | FREE_COOLING | 19.48 | 25 | 21.12 | 21.42 | 0.3 | 123.2 | 0 | 41 |  |  | 2.21 | 1.99 | 1.99 | 6.01 |  | 23.58 | 40.5 | 64 | 847.7 | 19.08 | 1 | 0 | Normal | 0.5008 | 0
2026-08-05 04:05 | 2026-08-05 | FREE_COOLING | 19.09 | 25 | 21.2 | 21.53 | 0.33 | 113.7 | 0 | 38.2 |  |  | 2.23 | 2.01 | 2.01 | 4.27 |  | 24.1 | 37.6 | 59 | 848.1 | 19.08 | 1 | 0 | Normal | 0.3558 | 0
2026-08-05 04:10 | 2026-08-05 | FREE_COOLING | 19.49 | 25 | 21.62 | 21.92 | 0.29 | 116.7 | 0 | 42.8 |  |  | 2.05 | 1.85 | 1.85 | 4.5 |  | 24.24 | 47.4 | 70 | 848.4 | 19.08 | 1 | 0 | Normal | 0.375 | 0
2026-08-05 04:15 | 2026-08-05 | FREE_COOLING | 19.16 | 25 | 21.62 | 21.95 | 0.32 | 116.8 | 0 | 47.9 |  |  | 2.25 | 2.03 | 2.03 | 3.87 |  | 24.53 | 47.2 | 61 | 848.8 | 19.08 | 1 | 0 | Normal | 0.3225 | 0
2026-08-05 04:20 | 2026-08-05 | FREE_COOLING | 20.34 | 25 | 22.15 | 22.46 | 0.31 | 121.3 | 0 | 38.8 |  |  | 2.25 | 2.02 | 2.02 | 5.26 |  | 25.78 | 42.1 | 65 | 849.2 | 19.08 | 1 | 0 | Normal | 0.4383 | 0
2026-08-05 04:25 | 2026-08-05 | FREE_COOLING | 20.2 | 25 | 21.83 | 22.16 | 0.34 | 118.6 | 0 | 27.2 |  |  | 2.38 | 2.15 | 2.15 | 3.86 |  | 25.05 | 47 | 62 | 849.5 | 19.08 | 1 | 0 | Normal | 0.3217 | 0
2026-08-05 04:30 | 2026-08-05 | FREE_COOLING | 19.73 | 25 | 21.33 | 21.65 | 0.32 | 114.8 | 0 | 38.3 |  |  | 2.18 | 1.97 | 1.97 | 4.35 |  | 24.17 | 43.9 | 60 | 849.9 | 19.08 | 1 | 0 | Normal | 0.3625 | 0
2026-08-05 04:35 | 2026-08-05 | FREE_COOLING | 20.28 | 25 | 22.3 | 22.55 | 0.25 | 113.1 | 0 | 37.5 |  |  | 1.69 | 1.52 | 1.52 | 3.12 |  | 25.31 | 53.5 | 60 | 850.1 | 19.08 | 1 | 0 | Normal | 0.26 | 0
2026-08-05 04:40 | 2026-08-05 | FREE_COOLING | 20.16 | 25 | 21.9 | 22.16 | 0.26 | 117.5 | 0 | 47 |  |  | 1.8 | 1.62 | 1.62 | 1.84 |  | 25.3 | 47.5 | 59 | 850.3 | 19.08 | 1 | 0 | Normal | 0.1533 | 0
2026-08-05 04:45 | 2026-08-05 | FREE_COOLING | 20.28 | 25 | 21.91 | 22.16 | 0.25 | 116.7 | 0 | 31.9 |  |  | 1.78 | 1.6 | 1.6 | 5.75 |  | 24.47 | 41.9 | 63 | 850.8 | 19.08 | 1 | 0 | Normal | 0.4792 | 0
2026-08-05 04:50 | 2026-08-05 | FREE_COOLING | 20.13 | 25 | 22.59 | 22.92 | 0.33 | 115.6 | 0 | 37.1 |  |  | 2.29 | 2.06 | 2.06 | 4.79 |  | 26.71 | 48.9 | 66 | 851.2 | 19.08 | 1 | 0 | Normal | 0.3992 | 0
2026-08-05 04:55 | 2026-08-05 | FREE_COOLING | 20.26 | 25 | 22.36 | 22.66 | 0.29 | 119.9 | 0 | 39.1 |  |  | 2.11 | 1.9 | 1.9 | 4.68 |  | 25.7 | 43.5 | 65 | 851.6 | 19.08 | 1 | 0 | Normal | 0.39 | 0
2026-08-05 05:00 | 2026-08-05 | FREE_COOLING | 20.35 | 25 | 22.92 | 23.17 | 0.25 | 117.4 | 0 | 35.9 |  |  | 1.78 | 1.6 | 1.6 | 3.21 |  | 25.67 | 45.8 | 66 | 851.8 | 19.08 | 1 | 0 | Normal | 0.2675 | 0
2026-08-05 05:05 | 2026-08-05 | IDLE | 20.53 | 25 | 24.24 | 28.09 | 3.85 | 0 | 0 | 0 |  |  | 1.92 | 0 | 0 | 2.66 |  | 26.97 | 37.1 | 65 | 852.1 | 19.08 | 0 | 0 | Normal | 0.2217 | 0
2026-08-05 05:10 | 2026-08-05 | IDLE | 20.67 | 25 | 24.27 | 27.67 | 3.4 | 0 | 0 | 0 |  |  | 1.7 | 0 | 0 | 3.76 |  | 27.91 | 50.5 | 65 | 852.4 | 19.08 | 0 | 0 | Normal | 0.3133 | 0
2026-08-05 05:15 | 2026-08-05 | IDLE | 20.74 | 25 | 24.31 | 28.51 | 4.2 | 0 | 0 | 0 |  |  | 2.1 | 0 | 0 | 4.04 |  | 27.14 | 44.9 | 69 | 852.7 | 19.08 | 0 | 0 | Normal | 0.3367 | 0
2026-08-05 05:20 | 2026-08-05 | IDLE | 21.31 | 25 | 24.37 | 28.61 | 4.24 | 0 | 0 | 0 |  |  | 2.12 | 0 | 0 | 4.52 |  | 27.17 | 45.8 | 61 | 853.1 | 19.08 | 0 | 0 | Normal | 0.3767 | 0
2026-08-05 05:25 | 2026-08-05 | FREE_COOLING | 20.19 | 25 | 21.89 | 22.22 | 0.33 | 117.1 | 0 | 47.3 |  |  | 2.35 | 2.12 | 2.12 | 3.96 |  | 25.04 | 46.3 | 62 | 853.4 | 19.08 | 1 | 0 | Normal | 0.33 | 0
2026-08-05 05:30 | 2026-08-05 | IDLE | 21.24 | 25 | 24.41 | 27.45 | 3.04 | 0 | 0 | 0 |  |  | 1.52 | 0 | 0 | 4.96 |  | 27.82 | 51.3 | 63 | 853.8 | 19.08 | 0 | 0 | Normal | 0.4133 | 0
2026-08-05 05:35 | 2026-08-05 | IDLE | 21.09 | 25 | 24.44 | 28.08 | 3.64 | 0 | 0 | 0 |  |  | 1.82 | 0 | 0 | 4.23 |  | 27.96 | 43.3 | 66 | 854.2 | 19.08 | 0 | 0 | Normal | 0.3525 | 0
2026-08-05 05:40 | 2026-08-05 | IDLE | 21.22 | 25 | 24.48 | 28.38 | 3.9 | 0 | 0 | 0 |  |  | 1.95 | 0 | 0 | 4.2 |  | 26.03 | 51.2 | 67 | 854.5 | 19.08 | 0 | 0 | Normal | 0.35 | 0
2026-08-05 05:45 | 2026-08-05 | IDLE | 21.39 | 25 | 24.52 | 28.02 | 3.5 | 0 | 0 | 0 |  |  | 1.75 | 0 | 0 | 4.87 |  | 27.36 | 42.3 | 63 | 854.9 | 19.08 | 0 | 0 | Normal | 0.4058 | 0
2026-08-05 05:50 | 2026-08-05 | IDLE | 21.04 | 25 | 24.53 | 28.11 | 3.58 | 0 | 0 | 0 |  |  | 1.79 | 0 | 0 | 3.42 |  | 27.7 | 41.2 | 68 | 855.2 | 19.08 | 0 | 0 | Normal | 0.285 | 0
2026-08-05 05:55 | 2026-08-05 | IDLE | 21.46 | 25 | 24.57 | 27.8 | 3.23 | 0 | 0 | 0 |  |  | 1.62 | 0 | 0 | 4.26 |  | 27.74 | 47.8 | 63 | 855.6 | 19.08 | 0 | 0 | Normal | 0.355 | 0
2026-08-05 06:00 | 2026-08-05 | IDLE | 21.54 | 25 | 24.61 | 29.43 | 4.82 | 0 | 0 | 0 |  |  | 2.41 | 0 | 0 | 3.51 |  | 27.82 | 47.1 | 62 | 855.9 | 19.08 | 0 | 0 | Normal | 0.2925 | 0
2026-08-05 06:05 | 2026-08-05 | IDLE | 21.33 | 25 | 24.63 | 28.23 | 3.6 | 0 | 0 | 0 |  |  | 1.8 | 0 | 0 | 3.42 |  | 28.35 | 47.3 | 58 | 856.2 | 19.08 | 0 | 0 | Normal | 0.285 | 0
2026-08-05 06:10 | 2026-08-05 | IDLE | 21.31 | 25 | 24.64 | 28.13 | 3.49 | 0 | 0 | 0 |  |  | 1.74 | 0 | 0 | 5.15 |  | 27.87 | 45.8 | 72 | 856.6 | 19.08 | 0 | 0 | Normal | 0.4292 | 0
2026-08-05 06:15 | 2026-08-05 | IDLE | 21.58 | 25 | 24.67 | 28.24 | 3.57 | 0 | 0 | 0 |  |  | 1.78 | 0 | 0 | 4.82 |  | 27.26 | 46.1 | 63 | 857 | 19.08 | 0 | 0 | Normal | 0.4017 | 0
2026-08-05 06:20 | 2026-08-05 | IDLE | 21.31 | 25 | 24.68 | 27.44 | 2.76 | 0 | 0 | 0 |  |  | 1.38 | 0 | 0 | 4.38 |  | 27.92 | 49.4 | 64 | 857.3 | 19.08 | 0 | 0 | Normal | 0.365 | 0
2026-08-05 06:25 | 2026-08-05 | IDLE | 21.15 | 25 | 24.67 | 29.37 | 4.7 | 0 | 0 | 0 |  |  | 2.35 | 0 | 0 | 4.99 |  | 27.88 | 50.5 | 71 | 857.8 | 19.08 | 0 | 0 | Normal | 0.4158 | 0
2026-08-05 06:30 | 2026-08-05 | IDLE | 22.12 | 25 | 24.73 | 28.15 | 3.42 | 0 | 0 | 0 |  |  | 1.71 | 0 | 0 | 4.25 |  | 27.27 | 45.8 | 67 | 858.1 | 19.08 | 0 | 0 | Normal | 0.3542 | 0
2026-08-05 06:35 | 2026-08-05 | IDLE | 22.11 | 25 | 24.78 | 30.51 | 5.73 | 0 | 0 | 0 |  |  | 2.86 | 0 | 0 | 5.02 |  | 28.14 | 46.7 | 67 | 858.5 | 19.08 | 0 | 0 | Normal | 0.4183 | 0
2026-08-05 06:40 | 2026-08-05 | IDLE | 22.39 | 25 | 24.83 | 29.35 | 4.52 | 0 | 0 | 0 |  |  | 2.26 | 0 | 0 | 3.28 |  | 27.63 | 45.3 | 71 | 858.8 | 19.08 | 0 | 0 | Normal | 0.2733 | 0
2026-08-05 06:45 | 2026-08-05 | IDLE | 21.79 | 25 | 24.85 | 29.41 | 4.56 | 0 | 0 | 0 |  |  | 2.28 | 0 | 0 | 3.84 |  | 27.55 | 51.4 | 67 | 859.1 | 19.08 | 0 | 0 | Normal | 0.32 | 0
2026-08-05 06:50 | 2026-08-05 | IDLE | 21.96 | 25 | 24.87 | 28.67 | 3.8 | 0 | 0 | 0 |  |  | 1.9 | 0 | 0 | 4.26 |  | 28.1 | 44 | 71 | 859.5 | 19.08 | 0 | 0 | Normal | 0.355 | 0
2026-08-05 06:55 | 2026-08-05 | IDLE | 23.1 | 25 | 24.95 | 29.55 | 4.6 | 0 | 0 | 0 |  |  | 2.3 | 0 | 0 | 3.16 |  | 28.25 | 40.5 | 62 | 859.7 | 19.08 | 0 | 0 | Normal | 0.2633 | 0
2026-08-05 07:00 | 2026-08-05 | IDLE | 22.62 | 25 | 25 | 29.53 | 4.53 | 0 | 0 | 0 |  |  | 2.26 | 0 | 0 | 3.42 |  | 27.41 | 43.5 | 68 | 860 | 19.08 | 0 | 0 | Normal | 0.285 | 0
2026-08-05 07:05 | 2026-08-05 | IDLE | 23.49 | 25 | 25.09 | 28.21 | 3.12 | 0 | 0 | 0 |  |  | 1.56 | 0 | 0 | 2.97 |  | 27.62 | 39.3 | 68 | 860.3 | 19.08 | 0 | 0 | Normal | 0.2475 | 0
2026-08-05 07:10 | 2026-08-05 | IDLE | 22.77 | 25 | 25.12 | 28.69 | 3.57 | 0 | 0 | 0 |  |  | 1.78 | 0 | 0 | 4.49 |  | 28.05 | 45.3 | 72 | 860.7 | 19.08 | 0 | 0 | Normal | 0.3742 | 0
2026-08-05 07:15 | 2026-08-05 | IDLE | 22.55 | 25 | 25.14 | 29.48 | 4.34 | 0 | 0 | 0 |  |  | 2.17 | 0 | 0 | 3.59 |  | 28.17 | 48.5 | 63 | 861 | 19.08 | 0 | 0 | Normal | 0.2992 | 0
2026-08-05 07:20 | 2026-08-05 | IDLE | 22.89 | 25 | 25.17 | 29.12 | 3.95 | 0 | 0 | 0 |  |  | 1.98 | 0 | 0 | 4.17 |  | 28.27 | 49 | 60 | 861.3 | 19.08 | 0 | 0 | Normal | 0.3475 | 0
2026-08-05 07:25 | 2026-08-05 | IDLE | 22.88 | 25 | 25.2 | 29.06 | 3.86 | 0 | 0 | 0 |  |  | 1.93 | 0 | 0 | 4.37 |  | 28.37 | 41.2 | 61 | 861.7 | 19.08 | 0 | 0 | Normal | 0.3642 | 0
2026-08-05 07:30 | 2026-08-05 | IDLE | 23.93 | 25 | 25.28 | 30.22 | 4.94 | 0 | 0 | 0 |  |  | 2.47 | 0 | 0 | 3.83 |  | 27.94 | 49.8 | 66 | 862 | 19.08 | 0 | 0 | Normal | 0.3192 | 0
2026-08-05 07:35 | 2026-08-05 | IDLE | 23.8 | 25 | 25.35 | 28.71 | 3.36 | 0 | 0 | 0 |  |  | 1.68 | 0 | 0 | 3.98 |  | 28.12 | 44 | 65 | 862.3 | 19.08 | 0 | 0 | Normal | 0.3317 | 0
2026-08-05 07:40 | 2026-08-05 | IDLE | 23.11 | 25 | 25.36 | 28.9 | 3.54 | 0 | 0 | 0 |  |  | 1.77 | 0 | 0 | 4.07 |  | 28.26 | 40.4 | 60 | 862.7 | 19.08 | 0 | 0 | Normal | 0.3392 | 0
2026-08-05 07:45 | 2026-08-05 | IDLE | 23.72 | 25 | 25.41 | 29.39 | 3.98 | 0 | 0 | 0 |  |  | 1.99 | 0 | 0 | 4.29 |  | 27.74 | 48.5 | 66 | 863 | 19.08 | 0 | 0 | Normal | 0.3575 | 0
2026-08-05 07:50 | 2026-08-05 | IDLE | 23.63 | 25 | 25.45 | 28.85 | 3.4 | 0 | 0 | 0 |  |  | 1.7 | 0 | 0 | 5.02 |  | 28.06 | 50.5 | 65 | 863.4 | 19.08 | 0 | 0 | Normal | 0.4183 | 0
2026-08-05 07:55 | 2026-08-05 | IDLE | 23.04 | 25 | 25.44 | 28.78 | 3.34 | 0 | 0 | 0 |  |  | 1.67 | 0 | 0 | 3.09 |  | 28.64 | 42.4 | 60 | 863.7 | 19.08 | 0 | 0 | Normal | 0.2575 | 0
2026-08-05 08:00 | 2026-08-05 | IDLE | 23.61 | 25 | 25.47 | 28.99 | 3.52 | 0 | 0 | 0 |  |  | 1.76 | 0 | 0 | 4.03 |  | 28.6 | 48.5 | 69 | 864 | 19.08 | 0 | 0 | Normal | 0.3358 | 0
2026-08-05 08:05 | 2026-08-05 | IDLE | 24.55 | 25 | 25.56 | 29.69 | 4.13 | 0 | 0 | 0 |  |  | 2.07 | 0 | 0 | 3.01 |  | 27.59 | 40.9 | 67 | 864.3 | 19.08 | 0 | 0 | Normal | 0.2508 | 0
2026-08-05 08:10 | 2026-08-05 | IDLE | 24.08 | 25 | 25.6 | 29.48 | 3.88 | 0 | 0 | 0 |  |  | 1.94 | 0 | 0 | 5.1 |  | 27.67 | 42.4 | 67 | 864.7 | 19.08 | 0 | 0 | Normal | 0.425 | 0
2026-08-05 08:15 | 2026-08-05 | IDLE | 24.89 | 25 | 25.68 | 30.34 | 4.66 | 0 | 0 | 0 |  |  | 2.33 | 0 | 0 | 2.51 |  | 28.29 | 46.4 | 67 | 864.9 | 19.08 | 0 | 0 | Normal | 0.2092 | 0
2026-08-05 08:20 | 2026-08-05 | IDLE | 24.44 | 25 | 25.72 | 29.26 | 3.54 | 0 | 0 | 0 |  |  | 1.77 | 0 | 0 | 4.09 |  | 28.87 | 43.5 | 64 | 865.2 | 19.08 | 0 | 0 | Normal | 0.3408 | 0
2026-08-05 08:25 | 2026-08-05 | IDLE | 25.07 | 25 | 25.8 | 29.74 | 3.94 | 0 | 0 | 0 |  |  | 1.97 | 0 | 0 | 3.69 |  | 28.21 | 45.1 | 64 | 865.6 | 19.08 | 0 | 0 | Normal | 0.3075 | 0
2026-08-05 08:30 | 2026-08-05 | IDLE | 24.45 | 25 | 25.83 | 29.45 | 3.62 | 0 | 0 | 0 |  |  | 1.81 | 0 | 0 | 3.51 |  | 29.57 | 46.7 | 65 | 865.8 | 19.08 | 0 | 0 | Normal | 0.2925 | 0
2026-08-05 08:35 | 2026-08-05 | IDLE | 25.09 | 25 | 25.89 | 30.92 | 5.03 | 0 | 0 | 0 |  |  | 2.51 | 0 | 0 | 4.6 |  | 29.07 | 44.9 | 63 | 866.2 | 19.08 | 0 | 0 | Normal | 0.3833 | 0
2026-08-05 08:40 | 2026-08-05 | IDLE | 25.32 | 25 | 25.95 | 31.39 | 5.44 | 0 | 0 | 0 |  |  | 2.72 | 0 | 0 | 4.67 |  | 28.58 | 43 | 65 | 866.6 | 19.08 | 0 | 0 | Normal | 0.3892 | 0
2026-08-05 08:45 | 2026-08-05 | IDLE | 25.77 | 25 | 26.04 | 31.15 | 5.11 | 0 | 0 | 0 |  |  | 2.55 | 0 | 0 | 3.9 |  | 28.94 | 40.3 | 67 | 866.9 | 19.08 | 0 | 0 | Normal | 0.325 | 0
2026-08-05 08:50 | 2026-08-05 | IDLE | 26.12 | 25 | 26.13 | 26.6 | 0.47 | 115.7 | 0 | 0 |  |  | 3.28 | 0 | 0 | 5.33 |  | 28.61 | 38.1 | 70 | 867.4 | 19.08 | 0 | 0 | Normal | 0.4442 | 0
2026-08-05 08:55 | 2026-08-05 | IDLE | 25.4 | 25 | 26.16 | 30.56 | 4.4 | 0 | 0 | 0 |  |  | 2.2 | 0 | 0 | 4.54 |  | 28.96 | 47.6 | 61 | 867.8 | 19.08 | 0 | 0 | Normal | 0.3783 | 0
2026-08-05 09:00 | 2026-08-05 | IDLE | 25.55 | 25 | 26.2 | 26.62 | 0.42 | 124.4 | 0 | 0 |  |  | 3.17 | 0 | 0 | 3.86 |  | 29.94 | 45.8 | 60 | 868.1 | 19.08 | 0 | 0 | Normal | 0.3217 | 0
2026-08-05 09:05 | 2026-08-05 | IDLE | 26.61 | 25 | 26.3 | 32.16 | 5.86 | 0 | 0 | 0 |  |  | 2.93 | 0 | 0 | 4.26 |  | 30.43 | 46 | 75 | 868.4 | 19.08 | 0 | 0 | Normal | 0.355 | 0
2026-08-05 09:10 | 2026-08-05 | IDLE | 26.22 | 25 | 26.36 | 32.07 | 5.71 | 0 | 0 | 0 |  |  | 2.85 | 0 | 0 | 5.68 |  | 28.95 | 53 | 67 | 868.9 | 19.08 | 0 | 0 | Normal | 0.4733 | 0
2026-08-05 09:15 | 2026-08-05 | IDLE | 26.18 | 25 | 26.4 | 26.86 | 0.46 | 115 | 0 | 0 |  |  | 3.16 | 0 | 0 | 5.57 |  | 29.74 | 46.9 | 64 | 869.4 | 19.08 | 0 | 0 | Normal | 0.4642 | 0
2026-08-05 09:20 | 2026-08-05 | IDLE | 25.99 | 25 | 26.43 | 31.77 | 5.34 | 0 | 0 | 0 |  |  | 2.67 | 0 | 0 | 5.26 |  | 29.77 | 47.8 | 64 | 869.8 | 19.08 | 0 | 0 | Normal | 0.4383 | 0
2026-08-05 09:25 | 2026-08-05 | IDLE | 26.78 | 25 | 26.5 | 26.97 | 0.47 | 114.8 | 0 | 0 |  |  | 3.21 | 0 | 0 | 5.14 |  | 30.89 | 53.7 | 65 | 870.3 | 19.08 | 0 | 0 | Normal | 0.4283 | 0
2026-08-05 09:30 | 2026-08-05 | IDLE | 26.34 | 25 | 26.54 | 26.98 | 0.44 | 123.4 | 0 | 0 |  |  | 3.27 | 0 | 0 | 6.12 |  | 30.13 | 43.4 | 65 | 870.8 | 19.08 | 0 | 0 | Normal | 0.51 | 0
2026-08-05 09:35 | 2026-08-05 | IDLE | 26.82 | 25 | 26.6 | 32.47 | 5.87 | 0 | 0 | 0 |  |  | 2.94 | 0 | 0 | 8.3 |  | 29.56 | 45.2 | 65 | 871.5 | 19.08 | 0 | 0 | Normal | 0.6917 | 0
2026-08-05 09:40 | 2026-08-05 | IDLE | 27.23 | 25 | 26.67 | 27.18 | 0.51 | 110.3 | 0 | 0 |  |  | 3.35 | 0 | 0 | 6.09 |  | 29.94 | 35.7 | 68 | 872 | 19.08 | 0 | 0 | Normal | 0.5075 | 0
2026-08-05 09:45 | 2026-08-05 | IDLE | 27.1 | 25 | 26.73 | 27.17 | 0.44 | 118.1 | 0 | 0 |  |  | 3.13 | 0 | 0 | 6.26 |  | 30.11 | 46.7 | 62 | 872.5 | 19.08 | 0 | 0 | Normal | 0.5217 | 0
2026-08-05 09:50 | 2026-08-05 | IDLE | 27.02 | 25 | 26.77 | 27.19 | 0.42 | 122.1 | 0 | 0 |  |  | 3.06 | 0 | 0 | 5.13 |  | 29.74 | 51.7 | 68 | 872.9 | 19.08 | 0 | 0 | Normal | 0.4275 | 0
2026-08-05 09:55 | 2026-08-05 | IDLE | 27.51 | 25 | 26.83 | 27.29 | 0.46 | 119.4 | 0 | 0 |  |  | 3.3 | 0 | 0 | 5.57 |  | 29.5 | 47 | 66 | 873.4 | 19.08 | 0 | 0 | Normal | 0.4642 | 0
2026-08-05 10:00 | 2026-08-05 | IDLE | 27.16 | 25 | 26.87 | 27.33 | 0.46 | 121.5 | 0 | 0 |  |  | 3.37 | 0 | 0 | 7.28 |  | 30.46 | 47.3 | 64 | 874 | 19.08 | 0 | 0 | Normal | 0.6067 | 0
2026-08-05 10:05 | 2026-08-05 | IDLE | 27.78 | 25 | 26.94 | 27.41 | 0.47 | 121.2 | 0 | 0 |  |  | 3.43 | 0 | 0 | 8.25 |  | 30.78 | 43 | 70 | 874.7 | 19.08 | 0 | 0 | Normal | 0.6875 | 0
2026-08-05 10:10 | 2026-08-05 | IDLE | 27.55 | 25 | 26.98 | 27.41 | 0.43 | 122.8 | 0 | 0 |  |  | 3.2 | 0 | 0 | 6.05 |  | 29.88 | 41.1 | 65 | 875.2 | 19.08 | 0 | 0 | Normal | 0.5042 | 0
2026-08-05 10:15 | 2026-08-05 | IDLE | 28.15 | 25 | 27.05 | 33.03 | 5.98 | 0 | 0 | 0 |  |  | 2.99 | 0 | 0 | 6.26 |  | 31.12 | 38.2 | 64 | 875.7 | 19.08 | 0 | 0 | Normal | 0.5217 | 0
2026-08-05 10:20 | 2026-08-05 | IDLE | 28.07 | 25 | 27.11 | 27.64 | 0.53 | 123.2 | 0 | 0 |  |  | 3.93 | 0 | 0 | 5.98 |  | 30.2 | 52.5 | 65 | 876.2 | 19.08 | 0 | 0 | Normal | 0.4983 | 0
2026-08-05 10:25 | 2026-08-05 | IDLE | 28.32 | 25 | 27.17 | 27.73 | 0.56 | 120 | 0 | 0 |  |  | 4 | 0 | 0 | 6.45 |  | 30.5 | 43.8 | 60 | 876.7 | 19.08 | 0 | 0 | Normal | 0.5375 | 0
2026-08-05 10:30 | 2026-08-05 | IDLE | 28.73 | 25 | 27.25 | 27.72 | 0.47 | 123.7 | 0 | 0 |  |  | 3.51 | 0 | 0 | 7.34 |  | 30.95 | 48.1 | 64 | 877.3 | 19.08 | 0 | 0 | Normal | 0.6117 | 0
2026-08-05 10:35 | 2026-08-05 | IDLE | 28.34 | 25 | 27.29 | 27.87 | 0.58 | 111.8 | 0 | 0 |  |  | 3.87 | 0 | 0 | 5.96 |  | 30.74 | 46 | 69 | 877.8 | 19.08 | 0 | 0 | Normal | 0.4967 | 0
2026-08-05 10:40 | 2026-08-05 | IDLE | 28.47 | 25 | 27.34 | 33.29 | 5.95 | 0 | 0 | 0 |  |  | 2.97 | 0 | 0 | 6.5 |  | 30.55 | 53.9 | 63 | 878.4 | 19.08 | 0 | 0 | Normal | 0.5417 | 0
2026-08-05 10:45 | 2026-08-05 | IDLE | 28.43 | 25 | 27.37 | 27.87 | 0.5 | 117.1 | 0 | 0 |  |  | 3.52 | 0 | 0 | 7.78 |  | 30.66 | 52 | 66 | 879 | 19.08 | 0 | 0 | Normal | 0.6483 | 0
2026-08-05 10:50 | 2026-08-05 | IDLE | 29.1 | 25 | 27.44 | 28 | 0.56 | 113.7 | 0 | 0 |  |  | 3.81 | 0 | 0 | 7.5 |  | 31.75 | 49.1 | 63 | 879.7 | 19.08 | 0 | 0 | Normal | 0.625 | 0
2026-08-05 10:55 | 2026-08-05 | IDLE | 29.77 | 25 | 27.54 | 28.12 | 0.58 | 115.4 | 0 | 0 |  |  | 3.98 | 0 | 0 | 7.61 |  | 30.98 | 45.1 | 64 | 880.3 | 19.08 | 0 | 0 | Normal | 0.6342 | 0
2026-08-05 11:00 | 2026-08-05 | IDLE | 28.67 | 25 | 27.56 | 28.15 | 0.59 | 116.1 | 0 | 0 |  |  | 4.09 | 0 | 0 | 6.31 |  | 31.01 | 48.7 | 63 | 880.8 | 19.08 | 0 | 0 | Normal | 0.5258 | 0
2026-08-05 11:05 | 2026-08-05 | IDLE | 28.91 | 25 | 27.59 | 28.13 | 0.54 | 113.6 | 0 | 0 |  |  | 3.65 | 0 | 0 | 8.3 |  | 31.1 | 57.7 | 63 | 881.5 | 19.08 | 0 | 0 | Normal | 0.6917 | 0
2026-08-05 11:10 | 2026-08-05 | IDLE | 29.22 | 25 | 27.64 | 28.15 | 0.51 | 118.1 | 0 | 0 |  |  | 3.62 | 0 | 0 | 6.9 |  | 31.59 | 49.2 | 67 | 882.1 | 19.08 | 0 | 0 | Normal | 0.575 | 0
2026-08-05 11:15 | 2026-08-05 | IDLE | 29.63 | 25 | 27.7 | 28.32 | 0.62 | 123.3 | 0 | 0 |  |  | 4.57 | 0 | 0 | 7.99 |  | 31.68 | 45.8 | 64 | 882.7 | 19.08 | 0 | 0 | Normal | 0.6658 | 0
2026-08-05 11:20 | 2026-08-05 | IDLE | 29.88 | 25 | 27.77 | 28.42 | 0.65 | 115.4 | 0 | 0 |  |  | 4.49 | 0 | 0 | 9.12 |  | 31.38 | 40.4 | 67 | 883.5 | 19.08 | 0 | 0 | Normal | 0.76 | 0
2026-08-05 11:25 | 2026-08-05 | IDLE | 29.66 | 25 | 27.81 | 28.48 | 0.67 | 111.9 | 0 | 0 |  |  | 4.48 | 0 | 0 | 8.56 |  | 32.02 | 45 | 72 | 884.2 | 19.08 | 0 | 0 | Normal | 0.7133 | 0
2026-08-05 11:30 | 2026-08-05 | IDLE | 30.32 | 25 | 27.89 | 28.49 | 0.6 | 116.6 | 0 | 0 |  |  | 4.23 | 0 | 0 | 8.95 |  | 30.38 | 45.5 | 69 | 885 | 19.08 | 0 | 0 | Normal | 0.7458 | 0
2026-08-05 11:35 | 2026-08-05 | IDLE | 29.91 | 25 | 27.93 | 28.47 | 0.54 | 122.4 | 0 | 0 |  |  | 3.94 | 0 | 0 | 8.59 |  | 32.49 | 46.3 | 63 | 885.7 | 19.08 | 0 | 0 | Normal | 0.7158 | 0
2026-08-05 11:40 | 2026-08-05 | IDLE | 29.8 | 25 | 27.96 | 28.56 | 0.6 | 114.7 | 0 | 0 |  |  | 4.14 | 0 | 0 | 7.5 |  | 32.15 | 41.6 | 71 | 886.3 | 19.08 | 0 | 0 | Normal | 0.625 | 0
2026-08-05 11:45 | 2026-08-05 | IDLE | 30.25 | 25 | 28.01 | 28.66 | 0.65 | 112.9 | 0 | 0 |  |  | 4.4 | 0 | 0 | 8.09 |  | 32.58 | 45.5 | 71 | 887 | 19.08 | 0 | 0 | Normal | 0.6742 | 0
2026-08-05 11:50 | 2026-08-05 | IDLE | 29.86 | 25 | 28.03 | 28.63 | 0.6 | 115.3 | 0 | 0 |  |  | 4.16 | 0 | 0 | 7.94 |  | 31.65 | 45 | 66 | 887.6 | 19.08 | 0 | 0 | Normal | 0.6617 | 0
2026-08-05 11:55 | 2026-08-05 | IDLE | 30.17 | 25 | 28.07 | 28.66 | 0.59 | 116.6 | 0 | 0 |  |  | 4.14 | 0 | 0 | 6.31 |  | 31.91 | 34.5 | 63 | 888.2 | 19.08 | 0 | 0 | Normal | 0.5258 | 0
2026-08-05 12:00 | 2026-08-05 | IDLE | 29.6 | 25 | 28.06 | 28.5 | 0.44 | 118.8 | 0 | 0 |  |  | 3.15 | 0 | 0 | 7.74 |  | 32.23 | 51.5 | 66 | 888.8 | 19.08 | 0 | 0 | Normal | 0.645 | 0
2026-08-05 12:05 | 2026-08-05 | IDLE | 30.81 | 25 | 28.13 | 28.82 | 0.69 | 113.2 | 0 | 0 |  |  | 4.72 | 0 | 0 | 9.08 |  | 32.06 | 46.3 | 65 | 889.6 | 19.08 | 0 | 0 | Normal | 0.7567 | 0
2026-08-05 12:10 | 2026-08-05 | IDLE | 30.82 | 25 | 28.19 | 28.88 | 0.69 | 120.1 | 0 | 0 |  |  | 4.96 | 0 | 0 | 9.11 |  | 32.35 | 45.7 | 62 | 890.3 | 19.08 | 0 | 0 | Normal | 0.7592 | 0
2026-08-05 12:15 | 2026-08-05 | IDLE | 30.87 | 25 | 28.24 | 28.84 | 0.6 | 112.3 | 0 | 0 |  |  | 4.01 | 0 | 0 | 9.12 |  | 32.82 | 49.7 | 59 | 891.1 | 19.08 | 0 | 0 | Normal | 0.76 | 0
2026-08-05 12:20 | 2026-08-05 | IDLE | 31.17 | 25 | 28.31 | 28.97 | 0.66 | 119 | 0 | 0 |  |  | 4.68 | 0 | 0 | 9.65 |  | 32.92 | 50.7 | 63 | 891.9 | 19.08 | 0 | 0 | Normal | 0.8042 | 0
2026-08-05 12:25 | 2026-08-05 | IDLE | 30.96 | 25 | 28.35 | 29.01 | 0.66 | 120.7 | 0 | 0 |  |  | 4.79 | 0 | 0 | 9.51 |  | 32.69 | 54.5 | 66 | 892.7 | 19.08 | 0 | 0 | Normal | 0.7925 | 0
2026-08-05 12:30 | 2026-08-05 | IDLE | 31.15 | 25 | 28.4 | 29.02 | 0.62 | 118.3 | 0 | 0 |  |  | 4.44 | 0 | 0 | 10.77 |  | 31.91 | 47.7 | 61 | 893.6 | 19.08 | 0 | 0 | Normal | 0.8975 | 0
2026-08-05 12:35 | 2026-08-05 | IDLE | 30.87 | 25 | 28.42 | 29.08 | 0.66 | 121.9 | 0 | 0 |  |  | 4.8 | 0 | 0 | 9.34 |  | 32.41 | 45 | 63 | 894.4 | 19.08 | 0 | 0 | Normal | 0.7783 | 0
2026-08-05 12:40 | 2026-08-05 | IDLE | 31.22 | 25 | 28.46 | 29.02 | 0.56 | 119.6 | 0 | 0 |  |  | 4.01 | 0 | 0 | 10.21 |  | 33.09 | 53 | 63 | 895.2 | 19.08 | 0 | 0 | Normal | 0.8508 | 0
2026-08-05 12:45 | 2026-08-05 | IDLE | 31.39 | 25 | 28.5 | 29.12 | 0.62 | 112.9 | 0 | 0 |  |  | 4.18 | 0 | 0 | 9.21 |  | 31.73 | 44.6 | 65 | 896 | 19.08 | 0 | 0 | Normal | 0.7675 | 0
2026-08-05 12:50 | 2026-08-05 | IDLE | 30.68 | 25 | 28.5 | 29.08 | 0.58 | 119.4 | 0 | 0 |  |  | 4.18 | 0 | 0 | 9.31 |  | 32.68 | 47.2 | 67 | 896.8 | 19.08 | 0 | 0 | Normal | 0.7758 | 0
2026-08-05 12:55 | 2026-08-05 | IDLE | 31.42 | 25 | 28.54 | 29.17 | 0.63 | 122 | 0 | 0 |  |  | 4.6 | 0 | 0 | 9.95 |  | 31.82 | 47.9 | 69 | 897.6 | 19.08 | 0 | 0 | Normal | 0.8292 | 0
2026-08-05 13:00 | 2026-08-05 | IDLE | 32.02 | 25 | 28.61 | 29.32 | 0.71 | 123 | 0 | 0 |  |  | 5.21 | 0 | 0 | 10.08 |  | 32.08 | 42.2 | 66 | 898.4 | 19.08 | 0 | 0 | Normal | 0.84 | 0
2026-08-05 13:05 | 2026-08-05 | IDLE | 31.89 | 25 | 28.66 | 29.22 | 0.56 | 119.4 | 0 | 0 |  |  | 4.03 | 0 | 0 | 8.78 |  | 32.24 | 45.8 | 63 | 899.2 | 19.08 | 0 | 0 | Normal | 0.7317 | 0
2026-08-05 13:10 | 2026-08-05 | IDLE | 31.96 | 25 | 28.71 | 29.38 | 0.67 | 119.4 | 0 | 0 |  |  | 4.81 | 0 | 0 | 9.13 |  | 32.94 | 48.9 | 66 | 899.9 | 19.08 | 0 | 0 | Normal | 0.7608 | 0
2026-08-05 13:15 | 2026-08-05 | IDLE | 32.29 | 25 | 28.77 | 29.46 | 0.69 | 117.2 | 0 | 0 |  |  | 4.87 | 0 | 0 | 10.86 |  | 32.98 | 50 | 63 | 900.8 | 19.08 | 0 | 0 | Normal | 0.905 | 0
2026-08-05 13:20 | 2026-08-05 | IDLE | 31.76 | 25 | 28.79 | 29.42 | 0.63 | 111.2 | 0 | 0 |  |  | 4.23 | 0 | 0 | 9.99 |  | 33.29 | 39.4 | 71 | 901.7 | 19.08 | 0 | 0 | Normal | 0.8325 | 0
2026-08-05 13:25 | 2026-08-05 | IDLE | 32.1 | 25 | 28.83 | 29.48 | 0.65 | 117.1 | 0 | 0 |  |  | 4.56 | 0 | 0 | 10.14 |  | 33.04 | 49.6 | 68 | 902.5 | 19.08 | 0 | 0 | Normal | 0.845 | 0
2026-08-05 13:30 | 2026-08-05 | IDLE | 32.27 | 25 | 28.87 | 29.5 | 0.63 | 122.4 | 0 | 0 |  |  | 4.66 | 0 | 0 | 9.95 |  | 32.3 | 46.4 | 65 | 903.3 | 19.08 | 0 | 0 | Normal | 0.8292 | 0
2026-08-05 13:35 | 2026-08-05 | IDLE | 32.02 | 25 | 28.89 | 29.56 | 0.67 | 113.7 | 0 | 0 |  |  | 4.58 | 0 | 0 | 10.33 |  | 32.65 | 45.4 | 67 | 904.2 | 19.08 | 0 | 0 | Normal | 0.8608 | 0
2026-08-05 13:40 | 2026-08-05 | IDLE | 31.88 | 25 | 28.9 | 29.54 | 0.64 | 119.3 | 0 | 0 |  |  | 4.55 | 0 | 0 | 10.59 |  | 32.32 | 41.5 | 60 | 905.1 | 19.08 | 0 | 0 | Normal | 0.8825 | 0
2026-08-05 13:45 | 2026-08-05 | IDLE | 32.61 | 25 | 28.95 | 29.6 | 0.65 | 116.2 | 0 | 0 |  |  | 4.56 | 0 | 0 | 12.28 |  | 33.33 | 46.5 | 65 | 906.1 | 19.08 | 0 | 0 | Normal | 1.0233 | 0
2026-08-05 13:50 | 2026-08-05 | IDLE | 32.72 | 25 | 29 | 29.72 | 0.72 | 118.8 | 0 | 0 |  |  | 5.12 | 0 | 0 | 10.89 |  | 32.79 | 50.5 | 68 | 907 | 19.08 | 0 | 0 | Normal | 0.9075 | 0
2026-08-05 13:55 | 2026-08-05 | IDLE | 32.35 | 25 | 29.02 | 29.72 | 0.7 | 116.8 | 0 | 0 |  |  | 4.89 | 0 | 0 | 10.43 |  | 33.34 | 41.1 | 68 | 907.9 | 19.08 | 0 | 0 | Normal | 0.8692 | 0
2026-08-05 14:00 | 2026-08-05 | IDLE | 32.44 | 25 | 29.05 | 29.7 | 0.65 | 121.6 | 0 | 0 |  |  | 4.77 | 0 | 0 | 10.87 |  | 32.94 | 51.1 | 68 | 908.8 | 19.08 | 0 | 0 | Normal | 0.9058 | 0
2026-08-05 14:05 | 2026-08-05 | IDLE | 32.4 | 25 | 29.06 | 29.86 | 0.8 | 116.4 | 0 | 0 |  |  | 5.6 | 0 | 0 | 11.54 |  | 33.83 | 44.7 | 64 | 909.7 | 19.08 | 0 | 0 | Normal | 0.9617 | 0
2026-08-05 14:10 | 2026-08-05 | IDLE | 31.89 | 25 | 29.05 | 29.67 | 0.62 | 119 | 0 | 0 |  |  | 4.42 | 0 | 0 | 12 |  | 32.68 | 49.6 | 68 | 910.7 | 19.08 | 0 | 0 | Normal | 1 | 0
2026-08-05 14:15 | 2026-08-05 | IDLE | 32.13 | 25 | 29.05 | 29.77 | 0.72 | 118 | 0 | 0 |  |  | 5.12 | 0 | 0 | 10.82 |  | 32.9 | 46.2 | 62 | 911.6 | 19.08 | 0 | 0 | Normal | 0.9017 | 0
2026-08-05 14:20 | 2026-08-05 | IDLE | 32.22 | 25 | 29.05 | 29.72 | 0.67 | 119.5 | 0 | 0 |  |  | 4.83 | 0 | 0 | 9.31 |  | 32.89 | 49.3 | 67 | 912.4 | 19.08 | 0 | 0 | Normal | 0.7758 | 0
2026-08-05 14:25 | 2026-08-05 | IDLE | 32.06 | 25 | 29.05 | 29.76 | 0.71 | 122 | 0 | 0 |  |  | 5.18 | 0 | 0 | 10.33 |  | 32.52 | 53.5 | 65 | 913.3 | 19.08 | 0 | 0 | Normal | 0.8608 | 0
2026-08-05 14:30 | 2026-08-05 | IDLE | 32.5 | 25 | 29.07 | 29.78 | 0.71 | 113.8 | 0 | 0 |  |  | 4.87 | 0 | 0 | 9.81 |  | 32.58 | 47 | 64 | 914.1 | 19.08 | 0 | 0 | Normal | 0.8175 | 0
2026-08-05 14:35 | 2026-08-05 | IDLE | 32.07 | 25 | 29.07 | 29.68 | 0.61 | 122 | 0 | 0 |  |  | 4.48 | 0 | 0 | 9.56 |  | 32.72 | 49.2 | 66 | 914.9 | 19.08 | 0 | 0 | Normal | 0.7967 | 0
2026-08-05 14:40 | 2026-08-05 | IDLE | 31.94 | 25 | 29.05 | 29.73 | 0.68 | 117.5 | 0 | 0 |  |  | 4.78 | 0 | 0 | 11.65 |  | 33.84 | 53.5 | 69 | 915.9 | 19.08 | 0 | 0 | Normal | 0.9708 | 0
2026-08-05 14:45 | 2026-08-05 | IDLE | 32.5 | 25 | 29.07 | 29.74 | 0.67 | 119 | 0 | 0 |  |  | 4.81 | 0 | 0 | 10.44 |  | 33.04 | 50.6 | 66 | 916.7 | 19.08 | 0 | 0 | Normal | 0.87 | 0
2026-08-05 14:50 | 2026-08-05 | IDLE | 32.31 | 25 | 29.08 | 29.74 | 0.66 | 119 | 0 | 0 |  |  | 4.74 | 0 | 0 | 9.97 |  | 33.05 | 43.9 | 67 | 917.6 | 19.08 | 0 | 0 | Normal | 0.8308 | 0
2026-08-05 14:55 | 2026-08-05 | IDLE | 32 | 25 | 29.07 | 29.66 | 0.59 | 121.6 | 0 | 0 |  |  | 4.29 | 0 | 0 | 11.36 |  | 33.53 | 48.1 | 67 | 918.5 | 19.08 | 0 | 0 | Normal | 0.9467 | 0
2026-08-05 15:00 | 2026-08-05 | IDLE | 32.35 | 25 | 29.08 | 29.81 | 0.73 | 117.1 | 0 | 0 |  |  | 5.15 | 0 | 0 | 10.65 |  | 32.98 | 48.1 | 64 | 919.4 | 19.08 | 0 | 0 | Normal | 0.8875 | 0
2026-08-05 15:05 | 2026-08-05 | IDLE | 32.62 | 25 | 29.1 | 29.79 | 0.69 | 117.6 | 0 | 0 |  |  | 4.85 | 0 | 0 | 9.92 |  | 32.85 | 45.3 | 67 | 920.2 | 19.08 | 0 | 0 | Normal | 0.8267 | 0
2026-08-05 15:10 | 2026-08-05 | IDLE | 32.22 | 25 | 29.1 | 29.75 | 0.65 | 118.9 | 0 | 0 |  |  | 4.63 | 0 | 0 | 10.52 |  | 32.62 | 43 | 66 | 921.1 | 19.08 | 0 | 0 | Normal | 0.8767 | 0
2026-08-05 15:15 | 2026-08-05 | IDLE | 31.71 | 25 | 29.07 | 29.74 | 0.67 | 117.2 | 0 | 0 |  |  | 4.72 | 0 | 0 | 8.9 |  | 32.56 | 39.5 | 62 | 921.8 | 19.08 | 0 | 0 | Normal | 0.7417 | 0
2026-08-05 15:20 | 2026-08-05 | IDLE | 31.86 | 25 | 29.05 | 29.74 | 0.69 | 115.5 | 0 | 0 |  |  | 4.76 | 0 | 0 | 9.46 |  | 32.99 | 48 | 70 | 922.6 | 19.08 | 0 | 0 | Normal | 0.7883 | 0
2026-08-05 15:25 | 2026-08-05 | IDLE | 31.89 | 25 | 29.04 | 29.69 | 0.65 | 121.3 | 0 | 0 |  |  | 4.7 | 0 | 0 | 10.32 |  | 34.07 | 46.4 | 60 | 923.5 | 19.08 | 0 | 0 | Normal | 0.86 | 0
2026-08-05 15:30 | 2026-08-05 | IDLE | 32.78 | 25 | 29.08 | 29.79 | 0.71 | 118.2 | 0 | 0 |  |  | 5.03 | 0 | 0 | 8.94 |  | 33.01 | 43.1 | 66 | 924.2 | 19.08 | 0 | 0 | Normal | 0.745 | 0
2026-08-05 15:35 | 2026-08-05 | IDLE | 32.3 | 25 | 29.08 | 29.81 | 0.73 | 118.4 | 0 | 0 |  |  | 5.19 | 0 | 0 | 11.12 |  | 34.02 | 47.2 | 65 | 925.2 | 19.08 | 0 | 0 | Normal | 0.9267 | 0
2026-08-05 15:40 | 2026-08-05 | IDLE | 32.05 | 25 | 29.08 | 29.69 | 0.61 | 119.6 | 0 | 0 |  |  | 4.38 | 0 | 0 | 10.52 |  | 33.96 | 46.2 | 65 | 926 | 19.08 | 0 | 0 | Normal | 0.8767 | 0
2026-08-05 15:45 | 2026-08-05 | IDLE | 32.06 | 25 | 29.07 | 29.66 | 0.59 | 121.5 | 0 | 0 |  |  | 4.31 | 0 | 0 | 11 |  | 33.84 | 49.1 | 69 | 927 | 19.08 | 0 | 0 | Normal | 0.9167 | 0
2026-08-05 15:50 | 2026-08-05 | IDLE | 32.15 | 25 | 29.07 | 29.78 | 0.71 | 112.9 | 0 | 0 |  |  | 4.82 | 0 | 0 | 10.1 |  | 33.6 | 49.2 | 59 | 927.8 | 19.08 | 0 | 0 | Normal | 0.8417 | 0
2026-08-05 15:55 | 2026-08-05 | IDLE | 32.22 | 25 | 29.07 | 29.71 | 0.64 | 117.9 | 0 | 0 |  |  | 4.56 | 0 | 0 | 10.81 |  | 33.12 | 49.9 | 63 | 928.7 | 19.08 | 0 | 0 | Normal | 0.9008 | 0
2026-08-05 16:00 | 2026-08-05 | IDLE | 32.47 | 25 | 29.09 | 29.76 | 0.67 | 122.4 | 0 | 0 |  |  | 4.95 | 0 | 0 | 9.91 |  | 33.44 | 39.5 | 66 | 929.5 | 19.08 | 0 | 0 | Normal | 0.8258 | 0
2026-08-05 16:05 | 2026-08-05 | IDLE | 31.81 | 25 | 29.06 | 29.72 | 0.66 | 117.4 | 0 | 0 |  |  | 4.68 | 0 | 0 | 9.37 |  | 33.29 | 47.2 | 63 | 930.3 | 19.08 | 0 | 0 | Normal | 0.7808 | 0
2026-08-05 16:10 | 2026-08-05 | IDLE | 32.01 | 25 | 29.05 | 29.74 | 0.69 | 120.5 | 0 | 0 |  |  | 4.98 | 0 | 0 | 10.37 |  | 32.71 | 37.1 | 56 | 931.2 | 19.08 | 0 | 0 | Normal | 0.8642 | 0
2026-08-05 16:15 | 2026-08-05 | IDLE | 31.55 | 25 | 29.02 | 29.72 | 0.7 | 119.1 | 0 | 0 |  |  | 5.03 | 0 | 0 | 9.9 |  | 32.43 | 50.2 | 62 | 932 | 19.08 | 0 | 0 | Normal | 0.825 | 0
2026-08-05 16:20 | 2026-08-05 | IDLE | 31.66 | 25 | 29 | 29.72 | 0.72 | 111.9 | 0 | 0 |  |  | 4.8 | 0 | 0 | 9.97 |  | 33.45 | 42.3 | 65 | 932.8 | 19.08 | 0 | 0 | Normal | 0.8308 | 0
2026-08-05 16:25 | 2026-08-05 | IDLE | 32.66 | 25 | 29.04 | 29.74 | 0.7 | 119.1 | 0 | 0 |  |  | 4.99 | 0 | 0 | 11.96 |  | 32.76 | 44 | 70 | 933.8 | 19.08 | 0 | 0 | Normal | 0.9967 | 0
2026-08-05 16:30 | 2026-08-05 | IDLE | 32.02 | 25 | 29.03 | 29.72 | 0.69 | 113.1 | 0 | 0 |  |  | 4.7 | 0 | 0 | 10.08 |  | 33.25 | 44.7 | 71 | 934.7 | 19.08 | 0 | 0 | Normal | 0.84 | 0
2026-08-05 16:35 | 2026-08-05 | IDLE | 31.76 | 25 | 29.01 | 29.63 | 0.62 | 118.1 | 0 | 0 |  |  | 4.4 | 0 | 0 | 10.43 |  | 33.34 | 48.9 | 67 | 935.5 | 19.08 | 0 | 0 | Normal | 0.8692 | 0
2026-08-05 16:40 | 2026-08-05 | IDLE | 31.81 | 25 | 29 | 29.7 | 0.7 | 116.5 | 0 | 0 |  |  | 4.92 | 0 | 0 | 10.39 |  | 33.06 | 48 | 67 | 936.4 | 19.08 | 0 | 0 | Normal | 0.8658 | 0
2026-08-05 16:45 | 2026-08-05 | IDLE | 32.27 | 25 | 29.02 | 29.7 | 0.68 | 120.7 | 0 | 0 |  |  | 4.94 | 0 | 0 | 10.65 |  | 33.01 | 50.8 | 70 | 937.3 | 19.08 | 0 | 0 | Normal | 0.8875 | 0
2026-08-05 16:50 | 2026-08-05 | IDLE | 31.99 | 25 | 29.01 | 29.66 | 0.65 | 117.9 | 0 | 0 |  |  | 4.63 | 0 | 0 | 10.6 |  | 33.12 | 47.6 | 65 | 938.2 | 19.08 | 0 | 0 | Normal | 0.8833 | 0
2026-08-05 16:55 | 2026-08-05 | IDLE | 32.04 | 25 | 29.01 | 29.69 | 0.68 | 115.9 | 0 | 0 |  |  | 4.7 | 0 | 0 | 8.94 |  | 32.71 | 41 | 64 | 938.9 | 19.08 | 0 | 0 | Normal | 0.745 | 0
2026-08-05 17:00 | 2026-08-05 | COOLING | 31.49 | 25 | 25.62 | 30.07 | 4.44 | 116.6 | 84 | 93.2 | 4.59 | 25.32 | 31.07 | 91.25 | 116.16 | 24.91 | 3.66 | 30.08 | 35.4 | 63 | 941 | 19.17 | 2 | 0 | Normal | 2.0758 | 0.0833
2026-08-05 17:05 | 2026-08-05 | COOLING | 31.46 | 25 | 24.92 | 29.19 | 4.28 | 118.6 | 80.1 | 90.8 | 4.33 | 25.45 | 30.42 | 94.9 | 120.86 | 25.96 | 3.66 | 28.68 | 41.8 | 67 | 943.2 | 19.25 | 2 | 0 | Normal | 2.1633 | 0.0833
2026-08-05 17:10 | 2026-08-05 | COOLING | 31.09 | 25 | 25.31 | 29.76 | 4.45 | 118.5 | 80.7 | 90.7 | 4.75 | 25.38 | 31.65 | 91.69 | 116.92 | 25.23 | 3.63 | 28.91 | 42.7 | 61 | 945.3 | 19.33 | 2 | 0 | Normal | 2.1025 | 0.0833
2026-08-05 17:15 | 2026-08-05 | COOLING | 31.29 | 25 | 24.97 | 29.32 | 4.35 | 116.9 | 73.5 | 86.7 | 4.65 | 24.89 | 30.52 | 95.43 | 120.77 | 25.34 | 3.77 | 29.13 | 34.6 | 64 | 947.4 | 19.42 | 2 | 0 | Normal | 2.1117 | 0.0833
2026-08-05 17:20 | 2026-08-05 | COOLING | 30.89 | 25 | 24.91 | 29.15 | 4.25 | 117.8 | 73.5 | 86.2 | 4.51 | 24.38 | 30.01 | 93.93 | 118.63 | 24.7 | 3.8 | 28.82 | 39.7 | 70 | 949.4 | 19.5 | 2 | 0 | Normal | 2.0583 | 0.0833
2026-08-05 17:25 | 2026-08-05 | COOLING | 31.31 | 25 | 24.89 | 29.14 | 4.25 | 121.2 | 81.6 | 91.5 | 4.54 | 25.71 | 30.92 | 83.58 | 106.65 | 23.07 | 3.62 | 28.9 | 37.1 | 61 | 951.3 | 19.58 | 2 | 0 | Normal | 1.9225 | 0.0833
2026-08-05 17:30 | 2026-08-05 | COOLING | 31.41 | 25 | 24.97 | 29.27 | 4.3 | 116.3 | 76.1 | 88.4 | 4.66 | 25.11 | 29.99 | 84.84 | 108.33 | 23.49 | 3.61 | 29.99 | 34.2 | 67 | 953.3 | 19.67 | 2 | 0 | Normal | 1.9575 | 0.0833
2026-08-05 17:35 | 2026-08-05 | COOLING | 30.76 | 25 | 24.5 | 29.02 | 4.52 | 113.7 | 77.3 | 88.3 | 4.82 | 25.01 | 30.85 | 90.62 | 114.75 | 24.13 | 3.76 | 29.01 | 38.9 | 65 | 955.3 | 19.75 | 2 | 0 | Normal | 2.0108 | 0.0833
2026-08-05 17:40 | 2026-08-05 | COOLING | 30.84 | 25 | 24.45 | 28.76 | 4.31 | 117.3 | 78.2 | 89 | 4.57 | 25.41 | 30.29 | 88.32 | 112.16 | 23.84 | 3.7 | 28.61 | 37.5 | 63 | 957.3 | 19.83 | 2 | 0 | Normal | 1.9867 | 0.0833
2026-08-05 17:45 | 2026-08-05 | COOLING | 31.29 | 25 | 25.41 | 29.89 | 4.48 | 117.1 | 77.8 | 89.2 | 4.66 | 25.4 | 31.49 | 93.15 | 118.34 | 25.19 | 3.7 | 29.16 | 35.4 | 64 | 959.4 | 19.92 | 2 | 0 | Normal | 2.0992 | 0.0833
2026-08-05 17:50 | 2026-08-05 | COOLING | 31.12 | 25 | 26.16 | 30.59 | 4.43 | 118.8 | 81.4 | 91.2 | 4.47 | 25.22 | 31.57 | 91.64 | 116.93 | 25.29 | 3.62 | 29.58 | 32.8 | 68 | 961.5 | 20 | 2 | 0 | Normal | 2.1075 | 0.0833
2026-08-05 17:55 | 2026-08-05 | COOLING | 30.41 | 25 | 24.58 | 28.86 | 4.28 | 116.5 | 73.5 | 85.6 | 4.69 | 25.34 | 29.91 | 90.07 | 113.68 | 23.61 | 3.81 | 28.02 | 43.6 | 67 | 963.5 | 20.08 | 2 | 0 | Normal | 1.9675 | 0.0833
2026-08-05 18:00 | 2026-08-05 | COOLING | 30.1 | 25 | 24.91 | 29.12 | 4.21 | 117.4 | 74.3 | 85.7 | 4.72 | 24.46 | 29.63 | 88.22 | 111.3 | 23.08 | 3.82 | 28.7 | 41.6 | 64 | 965.4 | 20.17 | 2 | 0 | Normal | 1.9233 | 0.0833
2026-08-05 18:05 | 2026-08-05 | COOLING | 30.09 | 25 | 24.78 | 29.09 | 4.31 | 118.2 | 73.9 | 85.4 | 4.45 | 25.55 | 30.58 | 85.64 | 108.03 | 22.39 | 3.82 | 28.1 | 37 | 64 | 967.3 | 20.25 | 2 | 0 | Normal | 1.8658 | 0.0833
2026-08-05 18:10 | 2026-08-05 | COOLING | 30.13 | 25 | 25.02 | 29.35 | 4.34 | 116.5 | 75.5 | 86.5 | 4.72 | 25.29 | 30.31 | 97.79 | 123.48 | 25.69 | 3.81 | 29.08 | 36.6 | 68 | 969.4 | 20.33 | 2 | 0 | Normal | 2.1408 | 0.0833
2026-08-05 18:15 | 2026-08-05 | COOLING | 29.62 | 25 | 24.26 | 28.34 | 4.07 | 119.9 | 76.9 | 86.7 | 4.72 | 24.96 | 29.29 | 92.39 | 116.45 | 24.06 | 3.84 | 27.25 | 37.4 | 62 | 971.4 | 20.42 | 2 | 0 | Normal | 2.005 | 0.0833
2026-08-05 18:20 | 2026-08-05 | COOLING | 29.93 | 25 | 24.94 | 29.11 | 4.17 | 118.1 | 73.5 | 85 | 4.9 | 24.63 | 29.52 | 92.58 | 116.77 | 24.19 | 3.83 | 28.31 | 32 | 59 | 973.4 | 20.5 | 2 | 0 | Normal | 2.0158 | 0.0833
2026-08-05 18:25 | 2026-08-05 | COOLING | 29.47 | 25 | 25.91 | 30.21 | 4.3 | 116.1 | 72.4 | 83.8 | 4.46 | 24.32 | 29.91 | 87.58 | 110.72 | 23.14 | 3.78 | 29.68 | 38.8 | 62 | 975.4 | 20.58 | 2 | 0 | Normal | 1.9283 | 0.0833
2026-08-05 18:30 | 2026-08-05 | COOLING | 30.48 | 25 | 25.43 | 29.68 | 4.26 | 115.5 | 72.7 | 85.2 | 4.74 | 24.89 | 29.51 | 84.96 | 107.95 | 22.99 | 3.7 | 29.45 | 35.4 | 60 | 977.3 | 20.67 | 2 | 0 | Normal | 1.9158 | 0.0833
2026-08-05 18:35 | 2026-08-05 | COOLING | 30.58 | 25 | 25.66 | 29.89 | 4.23 | 122.1 | 79 | 89.1 | 4.24 | 24.85 | 31 | 102.04 | 129.05 | 27.01 | 3.78 | 29.79 | 39.9 | 63 | 979.5 | 20.75 | 2 | 0 | Normal | 2.2508 | 0.0833
2026-08-05 18:40 | 2026-08-05 | COOLING | 29.75 | 25 | 25.04 | 29.43 | 4.39 | 114.9 | 74.5 | 85.4 | 4.35 | 25.1 | 30.28 | 89.48 | 112.56 | 23.08 | 3.88 | 28.09 | 35 | 66 | 981.4 | 20.83 | 2 | 0 | Normal | 1.9233 | 0.0833
2026-08-05 18:45 | 2026-08-05 | COOLING | 29.41 | 25 | 25.43 | 27.11 | 1.68 | 118.5 | 27.6 | 56.8 | 4.7 | 21.86 | 11.96 | 52.07 | 64.95 | 12.88 | 4.04 | 28.72 | 36.2 | 65 | 982.5 | 20.92 | 2 | 0 | Normal | 1.0733 | 0.0833
2026-08-05 18:50 | 2026-08-05 | IDLE | 28.81 | 25 | 28.18 | 28.73 | 0.55 | 117.4 | 0 | 0 |  |  | 3.9 | 0 | 0 | 7.66 |  | 33.12 | 45 | 66 | 983.2 | 20.92 | 0 | 0 | Normal | 0.6383 | 0
2026-08-05 18:55 | 2026-08-05 | IDLE | 28.8 | 25 | 28.11 | 28.65 | 0.54 | 115.1 | 0 | 0 |  |  | 3.71 | 0 | 0 | 6.67 |  | 31.46 | 40 | 67 | 983.7 | 20.92 | 0 | 0 | Normal | 0.5558 | 0
2026-08-05 19:00 | 2026-08-05 | IDLE | 28.95 | 25 | 28.06 | 28.58 | 0.52 | 118 | 0 | 0 |  |  | 3.66 | 0 | 0 | 6.88 |  | 31.09 | 46.6 | 71 | 984.3 | 20.92 | 0 | 0 | Normal | 0.5733 | 0
2026-08-05 19:05 | 2026-08-05 | IDLE | 28.81 | 25 | 28.01 | 28.55 | 0.54 | 120.2 | 0 | 0 |  |  | 3.9 | 0 | 0 | 7.07 |  | 31.78 | 40.7 | 61 | 984.9 | 20.92 | 0 | 0 | Normal | 0.5892 | 0
2026-08-05 19:10 | 2026-08-05 | IDLE | 28.7 | 25 | 27.96 | 28.41 | 0.45 | 121.9 | 0 | 0 |  |  | 3.28 | 0 | 0 | 6.81 |  | 31.64 | 41.6 | 73 | 985.4 | 20.92 | 0 | 0 | Normal | 0.5675 | 0
2026-08-05 19:15 | 2026-08-05 | IDLE | 28.54 | 25 | 27.91 | 28.38 | 0.47 | 122.7 | 0 | 0 |  |  | 3.45 | 0 | 0 | 6.03 |  | 31.51 | 47.3 | 70 | 985.9 | 20.92 | 0 | 0 | Normal | 0.5025 | 0
2026-08-05 19:20 | 2026-08-05 | IDLE | 28.92 | 25 | 27.89 | 28.4 | 0.51 | 115.6 | 0 | 0 |  |  | 3.52 | 0 | 0 | 7.85 |  | 31.7 | 45.9 | 69 | 986.6 | 20.92 | 0 | 0 | Normal | 0.6542 | 0
2026-08-05 19:25 | 2026-08-05 | IDLE | 28.58 | 25 | 27.85 | 28.35 | 0.5 | 119.8 | 0 | 0 |  |  | 3.58 | 0 | 0 | 6.47 |  | 31.37 | 39.1 | 69 | 987.1 | 20.92 | 0 | 0 | Normal | 0.5392 | 0
2026-08-05 19:30 | 2026-08-05 | IDLE | 28.28 | 25 | 27.8 | 28.27 | 0.47 | 119.8 | 0 | 0 |  |  | 3.38 | 0 | 0 | 7.54 |  | 30.85 | 49 | 67 | 987.8 | 20.92 | 0 | 0 | Normal | 0.6283 | 0
2026-08-05 19:35 | 2026-08-05 | IDLE | 28.36 | 25 | 27.76 | 28.24 | 0.48 | 117.4 | 0 | 0 |  |  | 3.35 | 0 | 0 | 6.86 |  | 31.96 | 52.5 | 70 | 988.3 | 20.92 | 0 | 0 | Normal | 0.5717 | 0
2026-08-05 19:40 | 2026-08-05 | IDLE | 28.27 | 25 | 27.72 | 28.24 | 0.52 | 116.8 | 0 | 0 |  |  | 3.62 | 0 | 0 | 7.03 |  | 30.98 | 47.8 | 70 | 988.9 | 20.92 | 0 | 0 | Normal | 0.5858 | 0
2026-08-05 19:45 | 2026-08-05 | IDLE | 27.3 | 25 | 27.63 | 28.09 | 0.46 | 116.3 | 0 | 0 |  |  | 3.2 | 0 | 0 | 6.14 |  | 31.66 | 48.2 | 68 | 989.4 | 20.92 | 0 | 0 | Normal | 0.5117 | 0
2026-08-05 19:50 | 2026-08-05 | IDLE | 27.35 | 25 | 27.56 | 33.09 | 5.53 | 0 | 0 | 0 |  |  | 2.77 | 0 | 0 | 5.78 |  | 31.26 | 38.2 | 62 | 989.9 | 20.92 | 0 | 0 | Normal | 0.4817 | 0
2026-08-05 19:55 | 2026-08-05 | IDLE | 27.86 | 25 | 27.53 | 27.99 | 0.46 | 116.3 | 0 | 0 |  |  | 3.21 | 0 | 0 | 6.47 |  | 31.22 | 41.1 | 62 | 990.5 | 20.92 | 0 | 0 | Normal | 0.5392 | 0
2026-08-05 20:00 | 2026-08-05 | IDLE | 27.72 | 25 | 27.49 | 27.94 | 0.45 | 115.5 | 0 | 0 |  |  | 3.09 | 0 | 0 | 6.56 |  | 30.65 | 50 | 67 | 991 | 20.92 | 0 | 0 | Normal | 0.5467 | 0
2026-08-05 20:05 | 2026-08-05 | IDLE | 27.21 | 25 | 27.43 | 27.87 | 0.44 | 118.9 | 0 | 0 |  |  | 3.12 | 0 | 0 | 7.81 |  | 31.01 | 42.3 | 65 | 991.7 | 20.92 | 0 | 0 | Normal | 0.6508 | 0
2026-08-05 20:10 | 2026-08-05 | IDLE | 27.69 | 25 | 27.41 | 33.33 | 5.92 | 0 | 0 | 0 |  |  | 2.96 | 0 | 0 | 5.37 |  | 31.31 | 47.8 | 64 | 992.1 | 20.92 | 0 | 0 | Normal | 0.4475 | 0
2026-08-05 20:15 | 2026-08-05 | IDLE | 27.1 | 25 | 27.35 | 27.88 | 0.53 | 115.5 | 0 | 0 |  |  | 3.66 | 0 | 0 | 5.3 |  | 30.42 | 53.8 | 67 | 992.5 | 20.92 | 0 | 0 | Normal | 0.4417 | 0
2026-08-05 20:20 | 2026-08-05 | IDLE | 26.14 | 25 | 27.25 | 32.61 | 5.36 | 0 | 0 | 0 |  |  | 2.68 | 0 | 0 | 4.69 |  | 30.1 | 47 | 64 | 992.9 | 20.92 | 0 | 0 | Normal | 0.3908 | 0
2026-08-05 20:25 | 2026-08-05 | IDLE | 26.76 | 25 | 27.2 | 31.7 | 4.5 | 0 | 0 | 0 |  |  | 2.25 | 0 | 0 | 4.55 |  | 30.78 | 36.9 | 74 | 993.3 | 20.92 | 0 | 0 | Normal | 0.3792 | 0
2026-08-05 20:30 | 2026-08-05 | IDLE | 26.83 | 25 | 27.16 | 33.06 | 5.9 | 0 | 0 | 0 |  |  | 2.95 | 0 | 0 | 4.55 |  | 30.32 | 44.2 | 64 | 993.7 | 20.92 | 0 | 0 | Normal | 0.3792 | 0
2026-08-05 20:35 | 2026-08-05 | IDLE | 27.14 | 25 | 27.14 | 27.59 | 0.45 | 118.7 | 0 | 0 |  |  | 3.19 | 0 | 0 | 4.65 |  | 30.5 | 47.9 | 69 | 994.1 | 20.92 | 0 | 0 | Normal | 0.3875 | 0
2026-08-05 20:40 | 2026-08-05 | IDLE | 26.55 | 25 | 27.09 | 33.05 | 5.96 | 0 | 0 | 0 |  |  | 2.98 | 0 | 0 | 5.31 |  | 30.46 | 49.8 | 70 | 994.5 | 20.92 | 0 | 0 | Normal | 0.4425 | 0
2026-08-05 20:45 | 2026-08-05 | IDLE | 26.22 | 25 | 27.03 | 27.51 | 0.48 | 110.1 | 0 | 0 |  |  | 3.15 | 0 | 0 | 4.63 |  | 30.53 | 52 | 66 | 994.9 | 20.92 | 0 | 0 | Normal | 0.3858 | 0
2026-08-05 20:50 | 2026-08-05 | IDLE | 25.94 | 25 | 26.96 | 27.39 | 0.43 | 118.4 | 0 | 0 |  |  | 3.06 | 0 | 0 | 4.94 |  | 29.08 | 47.5 | 71 | 995.3 | 20.92 | 0 | 0 | Normal | 0.4117 | 0
2026-08-05 20:55 | 2026-08-05 | IDLE | 25.83 | 25 | 26.9 | 31.37 | 4.47 | 0 | 0 | 0 |  |  | 2.23 | 0 | 0 | 3.56 |  | 30.41 | 48.6 | 65 | 995.6 | 20.92 | 0 | 0 | Normal | 0.2967 | 0
2026-08-05 21:00 | 2026-08-05 | IDLE | 25.83 | 25 | 26.84 | 31.99 | 5.15 | 0 | 0 | 0 |  |  | 2.58 | 0 | 0 | 3.99 |  | 29.17 | 48.5 | 66 | 995.9 | 20.92 | 0 | 0 | Normal | 0.3325 | 0
2026-08-05 21:05 | 2026-08-05 | IDLE | 25.43 | 25 | 26.77 | 31.55 | 4.78 | 0 | 0 | 0 |  |  | 2.39 | 0 | 0 | 5.07 |  | 28.94 | 48.6 | 67 | 996.4 | 20.92 | 0 | 0 | Normal | 0.4225 | 0
2026-08-05 21:10 | 2026-08-05 | IDLE | 24.8 | 25 | 26.67 | 30.03 | 3.36 | 0 | 0 | 0 |  |  | 1.68 | 0 | 0 | 4.56 |  | 29.84 | 47.7 | 64 | 996.8 | 20.92 | 0 | 0 | Normal | 0.38 | 0
2026-08-05 21:15 | 2026-08-05 | IDLE | 26.05 | 25 | 26.67 | 32.01 | 5.34 | 0 | 0 | 0 |  |  | 2.67 | 0 | 0 | 3.65 |  | 29.8 | 45.1 | 66 | 997.1 | 20.92 | 0 | 0 | Normal | 0.3042 | 0
2026-08-05 21:20 | 2026-08-05 | IDLE | 25.01 | 25 | 26.6 | 31.65 | 5.05 | 0 | 0 | 0 |  |  | 2.53 | 0 | 0 | 4.62 |  | 29.97 | 44.7 | 62 | 997.4 | 20.92 | 0 | 0 | Normal | 0.385 | 0
2026-08-05 21:25 | 2026-08-05 | IDLE | 24.49 | 25 | 26.51 | 30.81 | 4.3 | 0 | 0 | 0 |  |  | 2.15 | 0 | 0 | 3.51 |  | 28.77 | 50.9 | 64 | 997.7 | 20.92 | 0 | 0 | Normal | 0.2925 | 0
2026-08-05 21:30 | 2026-08-05 | IDLE | 24.14 | 25 | 26.41 | 30.97 | 4.56 | 0 | 0 | 0 |  |  | 2.28 | 0 | 0 | 3.06 |  | 28.08 | 46.6 | 69 | 998 | 20.92 | 0 | 0 | Normal | 0.255 | 0
2026-08-05 21:35 | 2026-08-05 | IDLE | 25.19 | 25 | 26.39 | 30.62 | 4.23 | 0 | 0 | 0 |  |  | 2.12 | 0 | 0 | 4.7 |  | 29 | 38.7 | 67 | 998.4 | 20.92 | 0 | 0 | Normal | 0.3917 | 0
2026-08-05 21:40 | 2026-08-05 | IDLE | 24.32 | 25 | 26.32 | 29.93 | 3.61 | 0 | 0 | 0 |  |  | 1.8 | 0 | 0 | 4.67 |  | 30.43 | 38.9 | 66 | 998.8 | 20.92 | 0 | 0 | Normal | 0.3892 | 0
2026-08-05 21:45 | 2026-08-05 | IDLE | 24.66 | 25 | 26.28 | 30.59 | 4.31 | 0 | 0 | 0 |  |  | 2.15 | 0 | 0 | 1.95 |  | 28.54 | 46.9 | 71 | 998.9 | 20.92 | 0 | 0 | Normal | 0.1625 | 0
2026-08-05 21:50 | 2026-08-05 | IDLE | 24.19 | 25 | 26.22 | 30.31 | 4.09 | 0 | 0 | 0 |  |  | 2.05 | 0 | 0 | 4.64 |  | 29.95 | 47.2 | 67 | 999.3 | 20.92 | 0 | 0 | Normal | 0.3867 | 0
2026-08-05 21:55 | 2026-08-05 | IDLE | 23.98 | 25 | 26.16 | 29.04 | 2.88 | 0 | 0 | 0 |  |  | 1.44 | 0 | 0 | 3.54 |  | 29.58 | 44.5 | 65 | 999.6 | 20.92 | 0 | 0 | Normal | 0.295 | 0
2026-08-05 22:00 | 2026-08-05 | IDLE | 24.45 | 25 | 26.13 | 29.81 | 3.68 | 0 | 0 | 0 |  |  | 1.84 | 0 | 0 | 3.52 |  | 28.36 | 44 | 68 | 999.9 | 20.92 | 0 | 0 | Normal | 0.2933 | 0
2026-08-05 22:05 | 2026-08-05 | IDLE | 24.35 | 25 | 26.1 | 29.69 | 3.59 | 0 | 0 | 0 |  |  | 1.8 | 0 | 0 | 3.64 |  | 29.44 | 40.5 | 69 | 1000.2 | 20.92 | 0 | 0 | Normal | 0.3033 | 0
2026-08-05 22:10 | 2026-08-05 | IDLE | 24.89 | 25 | 26.11 | 31.39 | 5.28 | 0 | 0 | 0 |  |  | 2.64 | 0 | 0 | 4.79 |  | 29.64 | 56.8 | 70 | 1000.6 | 20.92 | 0 | 0 | Normal | 0.3992 | 0
2026-08-05 22:15 | 2026-08-05 | IDLE | 24.02 | 25 | 26.06 | 30.18 | 4.12 | 0 | 0 | 0 |  |  | 2.06 | 0 | 0 | 4.94 |  | 28.82 | 40.5 | 62 | 1001 | 20.92 | 0 | 0 | Normal | 0.4117 | 0
2026-08-05 22:20 | 2026-08-05 | IDLE | 23.88 | 25 | 26.02 | 30.99 | 4.97 | 0 | 0 | 0 |  |  | 2.48 | 0 | 0 | 4.19 |  | 30.2 | 46.4 | 66 | 1001.4 | 20.92 | 0 | 0 | Normal | 0.3492 | 0
2026-08-05 22:25 | 2026-08-05 | IDLE | 23.52 | 25 | 25.96 | 29.55 | 3.59 | 0 | 0 | 0 |  |  | 1.8 | 0 | 0 | 4.54 |  | 29.16 | 50.8 | 71 | 1001.7 | 20.92 | 0 | 0 | Normal | 0.3783 | 0
2026-08-05 22:30 | 2026-08-05 | IDLE | 23.54 | 25 | 25.91 | 30.01 | 4.1 | 0 | 0 | 0 |  |  | 2.05 | 0 | 0 | 5.62 |  | 28.36 | 51.4 | 61 | 1002.2 | 20.92 | 0 | 0 | Normal | 0.4683 | 0
2026-08-05 22:35 | 2026-08-05 | IDLE | 23.7 | 25 | 25.87 | 29.68 | 3.81 | 0 | 0 | 0 |  |  | 1.91 | 0 | 0 | 3.9 |  | 29.18 | 40.2 | 67 | 1002.5 | 20.92 | 0 | 0 | Normal | 0.325 | 0
2026-08-05 22:40 | 2026-08-05 | IDLE | 22.38 | 25 | 25.76 | 29.82 | 4.06 | 0 | 0 | 0 |  |  | 2.03 | 0 | 0 | 3.1 |  | 28.97 | 41.3 | 66 | 1002.8 | 20.92 | 0 | 0 | Normal | 0.2583 | 0
2026-08-05 22:45 | 2026-08-05 | IDLE | 23.13 | 25 | 25.72 | 29.14 | 3.42 | 0 | 0 | 0 |  |  | 1.71 | 0 | 0 | 4.33 |  | 27.79 | 38.3 | 63 | 1003.2 | 20.92 | 0 | 0 | Normal | 0.3608 | 0
2026-08-05 22:50 | 2026-08-05 | IDLE | 22.34 | 25 | 25.63 | 29.28 | 3.65 | 0 | 0 | 0 |  |  | 1.83 | 0 | 0 | 4.47 |  | 28.03 | 41.7 | 67 | 1003.5 | 20.92 | 0 | 0 | Normal | 0.3725 | 0
2026-08-05 22:55 | 2026-08-05 | IDLE | 22.65 | 25 | 25.57 | 29.18 | 3.61 | 0 | 0 | 0 |  |  | 1.8 | 0 | 0 | 3.79 |  | 28.87 | 40.9 | 64 | 1003.8 | 20.92 | 0 | 0 | Normal | 0.3158 | 0
2026-08-05 23:00 | 2026-08-05 | IDLE | 22.46 | 25 | 25.52 | 30.41 | 4.89 | 0 | 0 | 0 |  |  | 2.45 | 0 | 0 | 3.76 |  | 28.42 | 45.9 | 64 | 1004.2 | 20.92 | 0 | 0 | Normal | 0.3133 | 0
2026-08-05 23:05 | 2026-08-05 | IDLE | 22.9 | 25 | 25.49 | 27.94 | 2.45 | 0 | 0 | 0 |  |  | 1.22 | 0 | 0 | 5.63 |  | 28.41 | 49.7 | 67 | 1004.6 | 20.92 | 0 | 0 | Normal | 0.4692 | 0
2026-08-05 23:10 | 2026-08-05 | IDLE | 22.37 | 25 | 25.44 | 29.71 | 4.27 | 0 | 0 | 0 |  |  | 2.14 | 0 | 0 | 3.71 |  | 29.25 | 45.5 | 64 | 1004.9 | 20.92 | 0 | 0 | Normal | 0.3092 | 0
2026-08-05 23:15 | 2026-08-05 | IDLE | 22.11 | 25 | 25.38 | 29.41 | 4.03 | 0 | 0 | 0 |  |  | 2.01 | 0 | 0 | 3.2 |  | 28.78 | 38.9 | 65 | 1005.2 | 20.92 | 0 | 0 | Normal | 0.2667 | 0
2026-08-05 23:20 | 2026-08-05 | IDLE | 22.73 | 25 | 25.37 | 29.7 | 4.33 | 0 | 0 | 0 |  |  | 2.16 | 0 | 0 | 1.77 |  | 29.35 | 43.2 | 70 | 1005.4 | 20.92 | 0 | 0 | Normal | 0.1475 | 0
2026-08-05 23:25 | 2026-08-05 | IDLE | 22.23 | 25 | 25.33 | 28.93 | 3.6 | 0 | 0 | 0 |  |  | 1.8 | 0 | 0 | 4.57 |  | 28.42 | 49.9 | 65 | 1005.7 | 20.92 | 0 | 0 | Normal | 0.3808 | 0
2026-08-05 23:30 | 2026-08-05 | IDLE | 21.83 | 25 | 25.27 | 28.74 | 3.47 | 0 | 0 | 0 |  |  | 1.74 | 0 | 0 | 4.94 |  | 28.14 | 51.3 | 67 | 1006.1 | 20.92 | 0 | 0 | Normal | 0.4117 | 0
2026-08-05 23:35 | 2026-08-05 | IDLE | 21.08 | 25 | 25.17 | 28.09 | 2.92 | 0 | 0 | 0 |  |  | 1.46 | 0 | 0 | 2.98 |  | 28.02 | 51.2 | 66 | 1006.4 | 20.92 | 0 | 0 | Normal | 0.2483 | 0
2026-08-05 23:40 | 2026-08-05 | IDLE | 21.12 | 25 | 25.09 | 29.03 | 3.94 | 0 | 0 | 0 |  |  | 1.97 | 0 | 0 | 4.39 |  | 27.71 | 46.3 | 68 | 1006.8 | 20.92 | 0 | 0 | Normal | 0.3658 | 0
2026-08-05 23:45 | 2026-08-05 | IDLE | 21.44 | 25 | 25.05 | 28.5 | 3.45 | 0 | 0 | 0 |  |  | 1.72 | 0 | 0 | 3.65 |  | 27.64 | 45.8 | 66 | 1007.1 | 20.92 | 0 | 0 | Normal | 0.3042 | 0
2026-08-05 23:50 | 2026-08-05 | IDLE | 20.73 | 25 | 24.96 | 28.79 | 3.83 | 0 | 0 | 0 |  |  | 1.92 | 0 | 0 | 3.98 |  | 27.65 | 44.4 | 66 | 1007.4 | 20.92 | 0 | 0 | Normal | 0.3317 | 0
2026-08-05 23:55 | 2026-08-05 | IDLE | 21.3 | 25 | 24.93 | 30.06 | 5.13 | 0 | 0 | 0 |  |  | 2.56 | 0 | 0 | 3.45 |  | 27.8 | 41.7 | 62 | 1007.7 | 20.92 | 0 | 0 | Normal | 0.2875 | 0
2026-08-06 | 2026-08-06 | IDLE | 21.59 | 25 | 24.91 | 28.46 | 3.55 | 0 | 0 | 0 |  |  | 1.78 | 0 | 0 | 3.92 |  | 28.38 | 48.8 | 66 | 1008 | 20.92 | 0 | 0 | Normal | 0.3267 | 0
2026-08-06 00:05 | 2026-08-06 | IDLE | 20.55 | 25 | 24.84 | 29.11 | 4.27 | 0 | 0 | 0 |  |  | 2.14 | 0 | 0 | 4.62 |  | 28.17 | 39 | 67 | 1008.4 | 20.92 | 0 | 0 | Normal | 0.385 | 0
2026-08-06 00:10 | 2026-08-06 | IDLE | 21.33 | 25 | 24.82 | 28.92 | 4.1 | 0 | 0 | 0 |  |  | 2.05 | 0 | 0 | 3.52 |  | 28.33 | 43.9 | 70 | 1008.7 | 20.92 | 0 | 0 | Normal | 0.2933 | 0
2026-08-06 00:15 | 2026-08-06 | IDLE | 21.45 | 25 | 24.82 | 28.86 | 4.04 | 0 | 0 | 0 |  |  | 2.02 | 0 | 0 | 3.39 |  | 27.7 | 39.4 | 71 | 1009 | 20.92 | 0 | 0 | Normal | 0.2825 | 0
2026-08-06 00:20 | 2026-08-06 | FREE_COOLING | 20.37 | 25 | 22.69 | 23.03 | 0.35 | 116.5 | 0 | 40.7 |  |  | 2.44 | 2.19 | 2.19 | 3.12 |  | 25.85 | 45.6 | 63 | 1009.2 | 20.92 | 1 | 0 | Normal | 0.26 | 0
2026-08-06 00:25 | 2026-08-06 | IDLE | 20.82 | 25 | 24.71 | 28.59 | 3.88 | 0 | 0 | 0 |  |  | 1.94 | 0 | 0 | 4.83 |  | 26.37 | 44.7 | 69 | 1009.6 | 20.92 | 0 | 0 | Normal | 0.4025 | 0
2026-08-06 00:30 | 2026-08-06 | COOLING | 20.52 | 25 | 25.31 | 28.62 | 3.3 | 111.2 | 55.9 | 68.5 | 4.52 | 21.82 | 22.05 | 65.4 | 79.97 | 14.57 | 4.49 | 28.44 | 42.1 | 59 | 1010.8 | 21 | 2 | 0 | Normal | 1.2142 | 0.0833
2026-08-06 00:35 | 2026-08-06 | COOLING | 20.99 | 25 | 25.35 | 28.58 | 3.23 | 117.1 | 57.2 | 69.3 | 4.22 | 21.88 | 22.72 | 70.77 | 86.91 | 16.14 | 4.38 | 28.86 | 32.8 | 69 | 1012.2 | 21.08 | 2 | 0 | Normal | 1.345 | 0.0833
2026-08-06 00:40 | 2026-08-06 | COOLING | 20.74 | 25 | 25.55 | 28.82 | 3.27 | 117.7 | 61.3 | 71.8 | 4.35 | 22.52 | 23.1 | 66.33 | 81.42 | 15.09 | 4.4 | 28.19 | 36.9 | 66 | 1013.5 | 21.17 | 2 | 0 | Normal | 1.2575 | 0.0833
2026-08-06 00:45 | 2026-08-06 | COOLING | 20.74 | 25 | 25.03 | 28.32 | 3.29 | 112.2 | 56.9 | 69.1 | 4.58 | 21.96 | 22.17 | 62.19 | 76.15 | 13.96 | 4.46 | 26.54 | 39.1 | 63 | 1014.6 | 21.25 | 2 | 0 | Normal | 1.1633 | 0.0833
2026-08-06 00:50 | 2026-08-06 | COOLING | 20.44 | 25 | 24.4 | 27.6 | 3.19 | 119 | 58.7 | 70.2 | 4.86 | 22.18 | 22.81 | 67.32 | 82.62 | 15.3 | 4.4 | 27.71 | 38.9 | 62 | 1015.9 | 21.33 | 2 | 0 | Normal | 1.275 | 0.0833
2026-08-06 00:55 | 2026-08-06 | COOLING | 20.41 | 25 | 25.29 | 28.74 | 3.45 | 111.7 | 56.3 | 68.8 | 4.32 | 21.39 | 23.11 | 71.68 | 87.77 | 16.09 | 4.46 | 28 | 38.8 | 64 | 1017.2 | 21.42 | 2 | 0 | Normal | 1.3408 | 0.0833
2026-08-06 01:00 | 2026-08-06 | COOLING | 20.14 | 25 | 24.89 | 27.97 | 3.08 | 118 | 53.4 | 67 | 4.65 | 21.44 | 21.78 | 72.79 | 89.03 | 16.24 | 4.48 | 28.38 | 42.6 | 68 | 1018.6 | 21.5 | 2 | 0 | Normal | 1.3533 | 0.0833
2026-08-06 01:05 | 2026-08-06 | COOLING | 19.85 | 25 | 24.97 | 28.31 | 3.34 | 114 | 57.1 | 69.2 | 4.42 | 21.68 | 22.82 | 72.14 | 88.57 | 16.43 | 4.39 | 28.77 | 42.7 | 62 | 1020 | 21.58 | 2 | 0 | Normal | 1.3692 | 0.0833
2026-08-06 01:10 | 2026-08-06 | COOLING | 20.07 | 25 | 24.51 | 27.78 | 3.26 | 115.1 | 55.8 | 68.5 | 4.71 | 20.26 | 22.53 | 71 | 86.97 | 15.97 | 4.45 | 28.01 | 34.6 | 64 | 1021.3 | 21.67 | 2 | 0 | Normal | 1.3308 | 0.0833
2026-08-06 01:15 | 2026-08-06 | COOLING | 20.18 | 25 | 25.36 | 28.75 | 3.39 | 114.2 | 60.8 | 71.5 | 4.82 | 21.65 | 23.26 | 60.49 | 74.28 | 13.79 | 4.39 | 27.96 | 42.8 | 71 | 1022.4 | 21.75 | 2 | 0 | Normal | 1.1492 | 0.0833
2026-08-06 01:20 | 2026-08-06 | COOLING | 19.15 | 25 | 25.3 | 28.43 | 3.13 | 119.7 | 55.8 | 68.5 | 4.31 | 21.32 | 22.45 | 72.12 | 88.32 | 16.2 | 4.45 | 27.51 | 36.1 | 68 | 1023.8 | 21.83 | 2 | 0 | Normal | 1.35 | 0.0833
2026-08-06 01:25 | 2026-08-06 | COOLING | 20.46 | 25 | 25.51 | 28.57 | 3.06 | 122.1 | 57.3 | 69.4 | 4.38 | 22.18 | 22.39 | 61.25 | 75.41 | 14.16 | 4.33 | 27.92 | 34.6 | 66 | 1025 | 21.92 | 2 | 0 | Normal | 1.18 | 0.0833
2026-08-06 01:30 | 2026-08-06 | COOLING | 19.81 | 25 | 24.77 | 28.01 | 3.24 | 114.8 | 52.9 | 66.7 | 5.02 | 21.23 | 22.28 | 66.85 | 81.91 | 15.06 | 4.44 | 27.73 | 31.5 | 66 | 1026.2 | 22 | 2 | 0 | Normal | 1.255 | 0.0833
2026-08-06 01:35 | 2026-08-06 | COOLING | 19.54 | 25 | 25.2 | 28.29 | 3.09 | 118.3 | 52.6 | 66.5 | 4.81 | 21.89 | 21.92 | 76.68 | 93.57 | 16.89 | 4.54 | 28.33 | 38.8 | 63 | 1027.6 | 22.08 | 2 | 0 | Normal | 1.4075 | 0.0833
2026-08-06 01:40 | 2026-08-06 | COOLING | 19.65 | 25 | 25.29 | 28.54 | 3.26 | 117.6 | 57.5 | 69.5 | 4.57 | 20.99 | 22.99 | 74.63 | 91.31 | 16.68 | 4.47 | 29.05 | 35.6 | 69 | 1029 | 22.17 | 2 | 0 | Normal | 1.39 | 0.0833
2026-08-06 01:45 | 2026-08-06 | COOLING | 19.47 | 25 | 24.62 | 27.68 | 3.06 | 121 | 56.4 | 68.8 | 4.65 | 21.26 | 22.21 | 65.2 | 79.81 | 14.61 | 4.46 | 27.81 | 40.4 | 60 | 1030.2 | 22.25 | 2 | 0 | Normal | 1.2175 | 0.0833
2026-08-06 01:50 | 2026-08-06 | COOLING | 19.99 | 25 | 25.36 | 28.78 | 3.42 | 114.8 | 57.6 | 69.6 | 4.66 | 20.83 | 23.57 | 70.19 | 85.89 | 15.7 | 4.47 | 27.92 | 35.5 | 65 | 1031.5 | 22.33 | 2 | 0 | Normal | 1.3083 | 0.0833
2026-08-06 01:55 | 2026-08-06 | COOLING | 18.95 | 25 | 25.07 | 28.34 | 3.27 | 116.3 | 55.9 | 68.5 | 4.64 | 21.16 | 22.82 | 74.79 | 91.16 | 16.37 | 4.57 | 28.56 | 35 | 64 | 1032.9 | 22.42 | 2 | 0 | Normal | 1.3642 | 0.0833
2026-08-06 02:00 | 2026-08-06 | COOLING | 20 | 25 | 24.07 | 27.33 | 3.26 | 116.9 | 56.4 | 68.8 | 4.49 | 20.76 | 22.85 | 70.17 | 85.83 | 15.66 | 4.48 | 26.98 | 30.9 | 60 | 1034.2 | 22.5 | 2 | 0 | Normal | 1.305 | 0.0833
2026-08-06 02:05 | 2026-08-06 | COOLING | 19.25 | 25 | 25.15 | 28.27 | 3.11 | 116.1 | 58.7 | 70.2 | 4.29 | 20.8 | 21.68 | 66.15 | 81.01 | 14.86 | 4.45 | 27.9 | 41.7 | 65 | 1035.4 | 22.58 | 2 | 0 | Normal | 1.2383 | 0.0833
2026-08-06 02:10 | 2026-08-06 | COOLING | 19.78 | 25 | 24.93 | 28.02 | 3.09 | 114.1 | 55.3 | 68.2 | 4.79 | 21.14 | 21.17 | 60.89 | 74.62 | 13.73 | 4.43 | 27.66 | 30.5 | 69 | 1036.6 | 22.67 | 2 | 0 | Normal | 1.1442 | 0.0833
2026-08-06 02:15 | 2026-08-06 | COOLING | 19.44 | 25 | 25.37 | 28.46 | 3.1 | 119.6 | 53.9 | 67.3 | 4.85 | 20.47 | 22.22 | 71.6 | 87.59 | 15.99 | 4.48 | 28.37 | 38.6 | 67 | 1037.9 | 22.75 | 2 | 0 | Normal | 1.3325 | 0.0833
2026-08-06 02:20 | 2026-08-06 | COOLING | 19.1 | 25 | 24.67 | 27.94 | 3.27 | 113.1 | 53.5 | 67.1 | 4.77 | 21.57 | 22.22 | 71.13 | 87.1 | 15.97 | 4.45 | 27.98 | 37.5 | 67 | 1039.3 | 22.83 | 2 | 0 | Normal | 1.3308 | 0.0833
2026-08-06 02:25 | 2026-08-06 | COOLING | 19.7 | 25 | 24.82 | 27.94 | 3.12 | 121.6 | 57 | 69.2 | 4.88 | 21.59 | 22.75 | 67.18 | 82.04 | 14.86 | 4.52 | 27.5 | 36.5 | 64 | 1040.5 | 22.92 | 2 | 0 | Normal | 1.2383 | 0.0833
2026-08-06 02:30 | 2026-08-06 | COOLING | 19.44 | 25 | 25.49 | 28.67 | 3.19 | 116 | 55.3 | 68.2 | 4.66 | 21.16 | 22.19 | 61.65 | 75.26 | 13.61 | 4.53 | 29.06 | 36 | 70 | 1041.6 | 23 | 2 | 0 | Normal | 1.1342 | 0.0833
2026-08-06 02:35 | 2026-08-06 | COOLING | 20.03 | 25 | 24.54 | 27.51 | 2.97 | 120.2 | 51.6 | 65.9 | 4.66 | 20.8 | 21.42 | 72.65 | 89.13 | 16.48 | 4.41 | 27.72 | 37.9 | 66 | 1043 | 23.08 | 2 | 0 | Normal | 1.3733 | 0.0833
2026-08-06 02:40 | 2026-08-06 | COOLING | 19.48 | 25 | 24.87 | 27.92 | 3.05 | 118.1 | 52.1 | 66.3 | 4.65 | 21.19 | 21.59 | 65.27 | 79.77 | 14.5 | 4.5 | 26.94 | 32.2 | 66 | 1044.2 | 23.17 | 2 | 0 | Normal | 1.2083 | 0.0833
2026-08-06 02:45 | 2026-08-06 | COOLING | 19.22 | 25 | 25.68 | 28.79 | 3.11 | 118.3 | 58.2 | 69.9 | 4.82 | 21.36 | 22.06 | 69.95 | 85.59 | 15.64 | 4.47 | 28.41 | 40.3 | 67 | 1045.5 | 23.25 | 2 | 0 | Normal | 1.3033 | 0.0833
2026-08-06 02:50 | 2026-08-06 | FREE_COOLING | 20.08 | 25 | 22.63 | 22.95 | 0.32 | 117 | 0 | 43.5 |  |  | 2.26 | 2.03 | 2.03 | 3.26 |  | 25.82 | 46.9 | 72 | 1045.8 | 23.25 | 1 | 0 | Normal | 0.2717 | 0
2026-08-06 02:55 | 2026-08-06 | FREE_COOLING | 19.28 | 25 | 21.04 | 21.37 | 0.33 | 120.9 | 0 | 28.4 |  |  | 2.42 | 2.18 | 2.18 | 3.35 |  | 23.87 | 38.7 | 64 | 1046.1 | 23.25 | 1 | 0 | Normal | 0.2792 | 0
2026-08-06 03:00 | 2026-08-06 | FREE_COOLING | 19.2 | 25 | 20.96 | 21.25 | 0.28 | 112.3 | 0 | 44.4 |  |  | 1.92 | 1.73 | 1.73 | 4.71 |  | 24.06 | 50.3 | 63 | 1046.5 | 23.25 | 1 | 0 | Normal | 0.3925 | 0
2026-08-06 03:05 | 2026-08-06 | FREE_COOLING | 19.12 | 25 | 21.04 | 21.31 | 0.27 | 121.4 | 0 | 33.8 |  |  | 1.96 | 1.76 | 1.76 | 3.69 |  | 22.99 | 52.9 | 65 | 1046.8 | 23.25 | 1 | 0 | Normal | 0.3075 | 0
2026-08-06 03:10 | 2026-08-06 | FREE_COOLING | 19.23 | 25 | 21.63 | 21.94 | 0.31 | 115.9 | 0 | 35.9 |  |  | 2.17 | 1.95 | 1.95 | 4.56 |  | 24.05 | 50.4 | 65 | 1047.1 | 23.25 | 1 | 0 | Normal | 0.38 | 0
2026-08-06 03:15 | 2026-08-06 | FREE_COOLING | 19.86 | 25 | 22.29 | 22.55 | 0.26 | 119.3 | 0 | 43.3 |  |  | 1.87 | 1.68 | 1.68 | 4.58 |  | 25.35 | 39.8 | 62 | 1047.5 | 23.25 | 1 | 0 | Normal | 0.3817 | 0
2026-08-06 03:20 | 2026-08-06 | FREE_COOLING | 19.51 | 25 | 22.39 | 22.66 | 0.27 | 119.3 | 0 | 41.6 |  |  | 1.93 | 1.74 | 1.74 | 3.54 |  | 25.14 | 46.2 | 69 | 1047.8 | 23.25 | 1 | 0 | Normal | 0.295 | 0
2026-08-06 03:25 | 2026-08-06 | FREE_COOLING | 19.48 | 25 | 21.8 | 22.13 | 0.33 | 117.3 | 0 | 45.1 |  |  | 2.35 | 2.11 | 2.11 | 4.18 |  | 24.81 | 44.7 | 65 | 1048.2 | 23.25 | 1 | 0 | Normal | 0.3483 | 0
2026-08-06 03:30 | 2026-08-06 | FREE_COOLING | 18.83 | 25 | 21.02 | 21.33 | 0.31 | 119.8 | 0 | 47.7 |  |  | 2.25 | 2.02 | 2.02 | 4.57 |  | 23.09 | 46.9 | 69 | 1048.5 | 23.25 | 1 | 0 | Normal | 0.3808 | 0
2026-08-06 03:35 | 2026-08-06 | FREE_COOLING | 19.19 | 25 | 21.27 | 21.63 | 0.35 | 116.4 | 0 | 48.8 |  |  | 2.48 | 2.23 | 2.23 | 4.94 |  | 23.95 | 47.8 | 65 | 1049 | 23.25 | 1 | 0 | Normal | 0.4117 | 0
2026-08-06 03:40 | 2026-08-06 | FREE_COOLING | 19.48 | 25 | 20.79 | 21.13 | 0.35 | 115.9 | 0 | 45.3 |  |  | 2.42 | 2.18 | 2.18 | 3.74 |  | 23.1 | 39.5 | 64 | 1049.3 | 23.25 | 1 | 0 | Normal | 0.3117 | 0
2026-08-06 03:45 | 2026-08-06 | FREE_COOLING | 19.55 | 25 | 21.43 | 21.67 | 0.24 | 118.3 | 0 | 32.7 |  |  | 1.74 | 1.56 | 1.56 | 3.96 |  | 24.05 | 42.9 | 67 | 1049.6 | 23.25 | 1 | 0 | Normal | 0.33 | 0
2026-08-06 03:50 | 2026-08-06 | FREE_COOLING | 19.9 | 25 | 21.49 | 21.74 | 0.25 | 117.1 | 0 | 43.8 |  |  | 1.78 | 1.6 | 1.6 | 3.2 |  | 25.1 | 49.3 | 63 | 1049.9 | 23.25 | 1 | 0 | Normal | 0.2667 | 0
2026-08-06 03:55 | 2026-08-06 | FREE_COOLING | 19.34 | 25 | 21.62 | 21.89 | 0.27 | 120.5 | 0 | 34 |  |  | 1.93 | 1.73 | 1.73 | 4.58 |  | 25 | 44.1 | 62 | 1050.3 | 23.25 | 1 | 0 | Normal | 0.3817 | 0
2026-08-06 04:00 | 2026-08-06 | FREE_COOLING | 19.48 | 25 | 21.99 | 22.2 | 0.21 | 116 | 0 | 36.9 |  |  | 1.44 | 1.3 | 1.3 | 4.03 |  | 25.04 | 44.5 | 64 | 1050.6 | 23.25 | 1 | 0 | Normal | 0.3358 | 0
2026-08-06 04:05 | 2026-08-06 | FREE_COOLING | 19.29 | 25 | 21.15 | 21.46 | 0.31 | 120.2 | 0 | 38 |  |  | 2.23 | 2 | 2 | 2.89 |  | 24.05 | 48.4 | 70 | 1050.8 | 23.25 | 1 | 0 | Normal | 0.2408 | 0
2026-08-06 04:10 | 2026-08-06 | FREE_COOLING | 19.74 | 25 | 21.84 | 22.03 | 0.2 | 119.6 | 0 | 41.6 |  |  | 1.42 | 1.28 | 1.28 | 3.68 |  | 24.88 | 38.1 | 66 | 1051.1 | 23.25 | 1 | 0 | Normal | 0.3067 | 0
2026-08-06 04:15 | 2026-08-06 | FREE_COOLING | 19.73 | 25 | 21.12 | 21.42 | 0.31 | 110.3 | 0 | 36.5 |  |  | 2.02 | 1.82 | 1.82 | 3.86 |  | 24.8 | 47.2 | 66 | 1051.5 | 23.25 | 1 | 0 | Normal | 0.3217 | 0
2026-08-06 04:20 | 2026-08-06 | FREE_COOLING | 19.52 | 25 | 22.04 | 22.25 | 0.21 | 117.7 | 0 | 38.2 |  |  | 1.47 | 1.33 | 1.33 | 3.49 |  | 24.67 | 40.9 | 63 | 1051.7 | 23.25 | 1 | 0 | Normal | 0.2908 | 0
2026-08-06 04:25 | 2026-08-06 | FREE_COOLING | 20.02 | 25 | 22.53 | 22.89 | 0.35 | 121.9 | 0 | 42.7 |  |  | 2.57 | 2.31 | 2.31 | 3.38 |  | 25.22 | 36.8 | 66 | 1052 | 23.25 | 1 | 0 | Normal | 0.2817 | 0
2026-08-06 04:30 | 2026-08-06 | FREE_COOLING | 19.4 | 25 | 20.94 | 21.27 | 0.33 | 114.5 | 0 | 38.3 |  |  | 2.26 | 2.03 | 2.03 | 2.65 |  | 23.05 | 34.8 | 67 | 1052.2 | 23.25 | 1 | 0 | Normal | 0.2208 | 0
2026-08-06 04:35 | 2026-08-06 | FREE_COOLING | 19.91 | 25 | 21.56 | 21.93 | 0.37 | 120.2 | 0 | 43.4 |  |  | 2.64 | 2.38 | 2.38 | 4.04 |  | 24.84 | 51.2 | 73 | 1052.6 | 23.25 | 1 | 0 | Normal | 0.3367 | 0
2026-08-06 04:40 | 2026-08-06 | IDLE | 20.5 | 25 | 24.1 | 27.82 | 3.72 | 0 | 0 | 0 |  |  | 1.86 | 0 | 0 | 3.62 |  | 26.91 | 50 | 64 | 1052.9 | 23.25 | 0 | 0 | Normal | 0.3017 | 0
2026-08-06 04:45 | 2026-08-06 | FREE_COOLING | 20 | 25 | 21.67 | 21.94 | 0.27 | 117.2 | 0 | 46.5 |  |  | 1.9 | 1.71 | 1.71 | 4.69 |  | 24.14 | 38.7 | 64 | 1053.3 | 23.25 | 1 | 0 | Normal | 0.3908 | 0
2026-08-06 04:50 | 2026-08-06 | FREE_COOLING | 19.65 | 25 | 21.58 | 21.78 | 0.21 | 120.7 | 0 | 44.7 |  |  | 1.5 | 1.35 | 1.35 | 3.88 |  | 24.36 | 44.9 | 65 | 1053.6 | 23.25 | 1 | 0 | Normal | 0.3233 | 0
2026-08-06 04:55 | 2026-08-06 | IDLE | 20.73 | 25 | 24.16 | 27.47 | 3.31 | 0 | 0 | 0 |  |  | 1.65 | 0 | 0 | 4.63 |  | 28.25 | 43.2 | 73 | 1054 | 23.25 | 0 | 0 | Normal | 0.3858 | 0
2026-08-06 05:00 | 2026-08-06 | FREE_COOLING | 20.14 | 25 | 21.93 | 22.23 | 0.3 | 118.3 | 0 | 33.4 |  |  | 2.14 | 1.93 | 1.93 | 3.01 |  | 24.93 | 49 | 64 | 1054.2 | 23.25 | 1 | 0 | Normal | 0.2508 | 0
2026-08-06 05:05 | 2026-08-06 | IDLE | 20.94 | 25 | 24.24 | 28.12 | 3.88 | 0 | 0 | 0 |  |  | 1.94 | 0 | 0 | 4.26 |  | 28.57 | 44.3 | 65 | 1054.6 | 23.25 | 0 | 0 | Normal | 0.355 | 0
2026-08-06 05:10 | 2026-08-06 | IDLE | 20.53 | 25 | 24.26 | 28 | 3.74 | 0 | 0 | 0 |  |  | 1.87 | 0 | 0 | 4.54 |  | 26.39 | 46 | 70 | 1055 | 23.25 | 0 | 0 | Normal | 0.3783 | 0
2026-08-06 05:15 | 2026-08-06 | IDLE | 20.67 | 25 | 24.29 | 28.47 | 4.18 | 0 | 0 | 0 |  |  | 2.09 | 0 | 0 | 4.55 |  | 27.07 | 42.9 | 66 | 1055.4 | 23.25 | 0 | 0 | Normal | 0.3792 | 0
2026-08-06 05:20 | 2026-08-06 | IDLE | 20.71 | 25 | 24.32 | 27.69 | 3.37 | 0 | 0 | 0 |  |  | 1.69 | 0 | 0 | 3.74 |  | 27.92 | 38.7 | 64 | 1055.7 | 23.25 | 0 | 0 | Normal | 0.3117 | 0
2026-08-06 05:25 | 2026-08-06 | FREE_COOLING | 19.55 | 25 | 22.31 | 22.62 | 0.31 | 119.4 | 0 | 41 |  |  | 2.19 | 1.97 | 1.97 | 3.26 |  | 24.85 | 36 | 66 | 1055.9 | 23.25 | 1 | 0 | Normal | 0.2717 | 0
2026-08-06 05:30 | 2026-08-06 | IDLE | 20.56 | 25 | 24.3 | 27.51 | 3.21 | 0 | 0 | 0 |  |  | 1.61 | 0 | 0 | 5.3 |  | 27.1 | 49.1 | 67 | 1056.4 | 23.25 | 0 | 0 | Normal | 0.4417 | 0
2026-08-06 05:35 | 2026-08-06 | IDLE | 20.69 | 25 | 24.33 | 27.18 | 2.85 | 0 | 0 | 0 |  |  | 1.43 | 0 | 0 | 3.81 |  | 26.93 | 41.7 | 70 | 1056.7 | 23.25 | 0 | 0 | Normal | 0.3175 | 0
2026-08-06 05:40 | 2026-08-06 | IDLE | 21.37 | 25 | 24.39 | 28.56 | 4.17 | 0 | 0 | 0 |  |  | 2.09 | 0 | 0 | 3.02 |  | 27.5 | 53 | 65 | 1056.9 | 23.25 | 0 | 0 | Normal | 0.2517 | 0
2026-08-06 05:45 | 2026-08-06 | IDLE | 20.95 | 25 | 24.42 | 28.61 | 4.19 | 0 | 0 | 0 |  |  | 2.09 | 0 | 0 | 3.8 |  | 27.57 | 50.5 | 62 | 1057.3 | 23.25 | 0 | 0 | Normal | 0.3167 | 0
2026-08-06 05:50 | 2026-08-06 | IDLE | 21.33 | 25 | 24.46 | 28.12 | 3.66 | 0 | 0 | 0 |  |  | 1.83 | 0 | 0 | 4.23 |  | 27.71 | 45.2 | 68 | 1057.6 | 23.25 | 0 | 0 | Normal | 0.3525 | 0
2026-08-06 05:55 | 2026-08-06 | IDLE | 20.6 | 25 | 24.46 | 28.1 | 3.64 | 0 | 0 | 0 |  |  | 1.82 | 0 | 0 | 3.4 |  | 27.77 | 44.7 | 60 | 1057.9 | 23.25 | 0 | 0 | Normal | 0.2833 | 0
2026-08-06 06:00 | 2026-08-06 | IDLE | 21.11 | 25 | 24.49 | 27.81 | 3.32 | 0 | 0 | 0 |  |  | 1.66 | 0 | 0 | 4.3 |  | 27.67 | 48.1 | 69 | 1058.3 | 23.25 | 0 | 0 | Normal | 0.3583 | 0
2026-08-06 06:05 | 2026-08-06 | IDLE | 21.38 | 25 | 24.53 | 29 | 4.47 | 0 | 0 | 0 |  |  | 2.24 | 0 | 0 | 4.69 |  | 28.01 | 45.6 | 70 | 1058.6 | 23.25 | 0 | 0 | Normal | 0.3908 | 0
2026-08-06 06:10 | 2026-08-06 | IDLE | 22.02 | 25 | 24.6 | 29.4 | 4.8 | 0 | 0 | 0 |  |  | 2.4 | 0 | 0 | 3.94 |  | 27.69 | 45.9 | 67 | 1059 | 23.25 | 0 | 0 | Normal | 0.3283 | 0
2026-08-06 06:15 | 2026-08-06 | IDLE | 21.56 | 25 | 24.63 | 28.15 | 3.52 | 0 | 0 | 0 |  |  | 1.76 | 0 | 0 | 4.78 |  | 28.3 | 43 | 67 | 1059.4 | 23.25 | 0 | 0 | Normal | 0.3983 | 0
2026-08-06 06:20 | 2026-08-06 | IDLE | 21.95 | 25 | 24.69 | 29.31 | 4.62 | 0 | 0 | 0 |  |  | 2.31 | 0 | 0 | 3.89 |  | 28.77 | 36.4 | 68 | 1059.7 | 23.25 | 0 | 0 | Normal | 0.3242 | 0
2026-08-06 06:25 | 2026-08-06 | IDLE | 21.01 | 25 | 24.67 | 28.58 | 3.91 | 0 | 0 | 0 |  |  | 1.95 | 0 | 0 | 3.61 |  | 27.81 | 52.5 | 63 | 1060 | 23.25 | 0 | 0 | Normal | 0.3008 | 0
2026-08-06 06:30 | 2026-08-06 | IDLE | 22.2 | 25 | 24.73 | 27.77 | 3.04 | 0 | 0 | 0 |  |  | 1.52 | 0 | 0 | 5.24 |  | 26.94 | 48.5 | 64 | 1060.4 | 23.25 | 0 | 0 | Normal | 0.4367 | 0
2026-08-06 06:35 | 2026-08-06 | IDLE | 22.43 | 25 | 24.8 | 28.45 | 3.65 | 0 | 0 | 0 |  |  | 1.83 | 0 | 0 | 4.48 |  | 28.31 | 39.1 | 66 | 1060.8 | 23.25 | 0 | 0 | Normal | 0.3733 | 0
2026-08-06 06:40 | 2026-08-06 | IDLE | 22.2 | 25 | 24.84 | 29.75 | 4.91 | 0 | 0 | 0 |  |  | 2.46 | 0 | 0 | 4.07 |  | 28.04 | 41.8 | 67 | 1061.1 | 23.25 | 0 | 0 | Normal | 0.3392 | 0
2026-08-06 06:45 | 2026-08-06 | IDLE | 22.35 | 25 | 24.89 | 29 | 4.11 | 0 | 0 | 0 |  |  | 2.06 | 0 | 0 | 2.55 |  | 28.03 | 46.3 | 68 | 1061.4 | 23.25 | 0 | 0 | Normal | 0.2125 | 0
2026-08-06 06:50 | 2026-08-06 | IDLE | 22.21 | 25 | 24.92 | 29.77 | 4.85 | 0 | 0 | 0 |  |  | 2.43 | 0 | 0 | 2.88 |  | 28.61 | 41.8 | 69 | 1061.6 | 23.25 | 0 | 0 | Normal | 0.24 | 0
2026-08-06 06:55 | 2026-08-06 | IDLE | 22.05 | 25 | 24.93 | 28.44 | 3.51 | 0 | 0 | 0 |  |  | 1.76 | 0 | 0 | 2.65 |  | 27.73 | 43.1 | 65 | 1061.8 | 23.25 | 0 | 0 | Normal | 0.2208 | 0
2026-08-06 07:00 | 2026-08-06 | IDLE | 22.43 | 25 | 24.97 | 28.88 | 3.91 | 0 | 0 | 0 |  |  | 1.96 | 0 | 0 | 3.95 |  | 27.66 | 41.5 | 68 | 1062.2 | 23.25 | 0 | 0 | Normal | 0.3292 | 0
2026-08-06 07:05 | 2026-08-06 | IDLE | 23.24 | 25 | 25.05 | 28.69 | 3.64 | 0 | 0 | 0 |  |  | 1.82 | 0 | 0 | 3.96 |  | 27.2 | 46.6 | 70 | 1062.5 | 23.25 | 0 | 0 | Normal | 0.33 | 0
2026-08-06 07:10 | 2026-08-06 | IDLE | 23.74 | 25 | 25.14 | 27.97 | 2.83 | 0 | 0 | 0 |  |  | 1.42 | 0 | 0 | 4.31 |  | 27.86 | 46.7 | 63 | 1062.8 | 23.25 | 0 | 0 | Normal | 0.3592 | 0
2026-08-06 07:15 | 2026-08-06 | IDLE | 23.19 | 25 | 25.19 | 29.9 | 4.71 | 0 | 0 | 0 |  |  | 2.36 | 0 | 0 | 4.8 |  | 28.52 | 49.4 | 70 | 1063.2 | 23.25 | 0 | 0 | Normal | 0.4 | 0
2026-08-06 07:20 | 2026-08-06 | IDLE | 23.23 | 25 | 25.24 | 29.23 | 3.99 | 0 | 0 | 0 |  |  | 1.99 | 0 | 0 | 2.77 |  | 28.57 | 46.1 | 65 | 1063.5 | 23.25 | 0 | 0 | Normal | 0.2308 | 0
2026-08-06 07:25 | 2026-08-06 | IDLE | 22.77 | 25 | 25.25 | 29.15 | 3.9 | 0 | 0 | 0 |  |  | 1.95 | 0 | 0 | 2.91 |  | 28.57 | 45 | 67 | 1063.7 | 23.25 | 0 | 0 | Normal | 0.2425 | 0
2026-08-06 07:30 | 2026-08-06 | IDLE | 22.87 | 25 | 25.26 | 29.31 | 4.05 | 0 | 0 | 0 |  |  | 2.02 | 0 | 0 | 3.25 |  | 28.7 | 40.9 | 70 | 1064 | 23.25 | 0 | 0 | Normal | 0.2708 | 0
2026-08-06 07:35 | 2026-08-06 | IDLE | 23.36 | 25 | 25.31 | 29.2 | 3.89 | 0 | 0 | 0 |  |  | 1.94 | 0 | 0 | 4.34 |  | 28.78 | 37.8 | 64 | 1064.3 | 23.25 | 0 | 0 | Normal | 0.3617 | 0
2026-08-06 07:40 | 2026-08-06 | IDLE | 23.89 | 25 | 25.37 | 29.51 | 4.14 | 0 | 0 | 0 |  |  | 2.07 | 0 | 0 | 4.21 |  | 29.38 | 49.1 | 72 | 1064.7 | 23.25 | 0 | 0 | Normal | 0.3508 | 0
2026-08-06 07:45 | 2026-08-06 | IDLE | 23.2 | 25 | 25.39 | 28.82 | 3.43 | 0 | 0 | 0 |  |  | 1.71 | 0 | 0 | 3.15 |  | 27.81 | 41.8 | 66 | 1065 | 23.25 | 0 | 0 | Normal | 0.2625 | 0
2026-08-06 07:50 | 2026-08-06 | IDLE | 23.41 | 25 | 25.42 | 29.4 | 3.98 | 0 | 0 | 0 |  |  | 1.99 | 0 | 0 | 3.42 |  | 28.36 | 43 | 64 | 1065.2 | 23.25 | 0 | 0 | Normal | 0.285 | 0
2026-08-06 07:55 | 2026-08-06 | IDLE | 23.59 | 25 | 25.45 | 30.64 | 5.19 | 0 | 0 | 0 |  |  | 2.59 | 0 | 0 | 4.28 |  | 28.52 | 42.6 | 64 | 1065.6 | 23.25 | 0 | 0 | Normal | 0.3567 | 0
2026-08-06 08:00 | 2026-08-06 | IDLE | 24.11 | 25 | 25.51 | 29.06 | 3.55 | 0 | 0 | 0 |  |  | 1.78 | 0 | 0 | 4.03 |  | 28.32 | 48.9 | 69 | 1065.9 | 23.25 | 0 | 0 | Normal | 0.3358 | 0
2026-08-06 08:05 | 2026-08-06 | IDLE | 24.72 | 25 | 25.59 | 29.34 | 3.75 | 0 | 0 | 0 |  |  | 1.87 | 0 | 0 | 4.79 |  | 28.68 | 39.3 | 65 | 1066.3 | 23.25 | 0 | 0 | Normal | 0.3992 | 0
2026-08-06 08:10 | 2026-08-06 | IDLE | 24.72 | 25 | 25.67 | 30.02 | 4.35 | 0 | 0 | 0 |  |  | 2.18 | 0 | 0 | 3.33 |  | 28.39 | 50.2 | 68 | 1066.6 | 23.25 | 0 | 0 | Normal | 0.2775 | 0
2026-08-06 08:15 | 2026-08-06 | IDLE | 23.85 | 25 | 25.68 | 30.47 | 4.79 | 0 | 0 | 0 |  |  | 2.4 | 0 | 0 | 3.87 |  | 28.6 | 41.2 | 65 | 1066.9 | 23.25 | 0 | 0 | Normal | 0.3225 | 0
2026-08-06 08:20 | 2026-08-06 | IDLE | 24.3 | 25 | 25.72 | 28.73 | 3.01 | 0 | 0 | 0 |  |  | 1.5 | 0 | 0 | 3.19 |  | 29.05 | 46.2 | 66 | 1067.2 | 23.25 | 0 | 0 | Normal | 0.2658 | 0
2026-08-06 08:25 | 2026-08-06 | IDLE | 25.14 | 25 | 25.8 | 31 | 5.2 | 0 | 0 | 0 |  |  | 2.6 | 0 | 0 | 5.02 |  | 28.66 | 40.2 | 67 | 1067.6 | 23.25 | 0 | 0 | Normal | 0.4183 | 0
2026-08-06 08:30 | 2026-08-06 | IDLE | 25.24 | 25 | 25.87 | 30.34 | 4.47 | 0 | 0 | 0 |  |  | 2.24 | 0 | 0 | 5.01 |  | 27.82 | 42.3 | 67 | 1068 | 23.25 | 0 | 0 | Normal | 0.4175 | 0
2026-08-06 08:35 | 2026-08-06 | IDLE | 24.64 | 25 | 25.9 | 30.95 | 5.05 | 0 | 0 | 0 |  |  | 2.53 | 0 | 0 | 4.37 |  | 28.8 | 43.2 | 71 | 1068.4 | 23.25 | 0 | 0 | Normal | 0.3642 | 0
2026-08-06 08:40 | 2026-08-06 | IDLE | 25 | 25 | 25.94 | 30.51 | 4.57 | 0 | 0 | 0 |  |  | 2.28 | 0 | 0 | 4.76 |  | 28.82 | 43.6 | 67 | 1068.8 | 23.25 | 0 | 0 | Normal | 0.3967 | 0
2026-08-06 08:45 | 2026-08-06 | IDLE | 25.66 | 25 | 26.02 | 31.61 | 5.59 | 0 | 0 | 0 |  |  | 2.8 | 0 | 0 | 5.67 |  | 29.41 | 44.1 | 72 | 1069.3 | 23.25 | 0 | 0 | Normal | 0.4725 | 0
2026-08-06 08:50 | 2026-08-06 | IDLE | 25.9 | 25 | 26.1 | 30.84 | 4.74 | 0 | 0 | 0 |  |  | 2.37 | 0 | 0 | 5.95 |  | 28.92 | 47.5 | 68 | 1069.8 | 23.25 | 0 | 0 | Normal | 0.4958 | 0
2026-08-06 08:55 | 2026-08-06 | IDLE | 25.89 | 25 | 26.17 | 31.23 | 5.06 | 0 | 0 | 0 |  |  | 2.53 | 0 | 0 | 6.14 |  | 28.67 | 47.5 | 66 | 1070.3 | 23.25 | 0 | 0 | Normal | 0.5117 | 0
2026-08-06 09:00 | 2026-08-06 | IDLE | 26.33 | 25 | 26.25 | 31.56 | 5.31 | 0 | 0 | 0 |  |  | 2.65 | 0 | 0 | 4.61 |  | 29.37 | 43.4 | 69 | 1070.7 | 23.25 | 0 | 0 | Normal | 0.3842 | 0
2026-08-06 09:05 | 2026-08-06 | IDLE | 26.03 | 25 | 26.31 | 32.1 | 5.79 | 0 | 0 | 0 |  |  | 2.9 | 0 | 0 | 4.28 |  | 29.53 | 40.6 | 66 | 1071 | 23.25 | 0 | 0 | Normal | 0.3567 | 0
2026-08-06 09:10 | 2026-08-06 | IDLE | 26.03 | 25 | 26.35 | 26.91 | 0.56 | 114.1 | 0 | 0 |  |  | 3.81 | 0 | 0 | 5.94 |  | 29.71 | 43.3 | 63 | 1071.5 | 23.25 | 0 | 0 | Normal | 0.495 | 0
2026-08-06 09:15 | 2026-08-06 | IDLE | 26.27 | 25 | 26.41 | 31.93 | 5.52 | 0 | 0 | 0 |  |  | 2.76 | 0 | 0 | 4.8 |  | 29.99 | 47.4 | 65 | 1071.9 | 23.25 | 0 | 0 | Normal | 0.4 | 0
2026-08-06 09:20 | 2026-08-06 | IDLE | 25.96 | 25 | 26.43 | 26.87 | 0.44 | 114.3 | 0 | 0 |  |  | 3.02 | 0 | 0 | 3.45 |  | 29.87 | 45.9 | 68 | 1072.2 | 23.25 | 0 | 0 | Normal | 0.2875 | 0
2026-08-06 09:25 | 2026-08-06 | IDLE | 26.7 | 25 | 26.5 | 26.99 | 0.49 | 114.7 | 0 | 0 |  |  | 3.35 | 0 | 0 | 5.16 |  | 29.8 | 41 | 62 | 1072.6 | 23.25 | 0 | 0 | Normal | 0.43 | 0
2026-08-06 09:30 | 2026-08-06 | IDLE | 26.53 | 25 | 26.55 | 31.66 | 5.11 | 0 | 0 | 0 |  |  | 2.55 | 0 | 0 | 6.19 |  | 29.42 | 43.4 | 68 | 1073.1 | 23.25 | 0 | 0 | Normal | 0.5158 | 0
2026-08-06 09:35 | 2026-08-06 | IDLE | 27.06 | 25 | 26.62 | 31.67 | 5.05 | 0 | 0 | 0 |  |  | 2.52 | 0 | 0 | 5.48 |  | 29.44 | 47.8 | 65 | 1073.6 | 23.25 | 0 | 0 | Normal | 0.4567 | 0
2026-08-06 09:40 | 2026-08-06 | IDLE | 26.63 | 25 | 26.65 | 27.12 | 0.47 | 116.3 | 0 | 0 |  |  | 3.27 | 0 | 0 | 6.07 |  | 30.3 | 48.9 | 60 | 1074.1 | 23.25 | 0 | 0 | Normal | 0.5058 | 0
2026-08-06 09:45 | 2026-08-06 | IDLE | 27.16 | 25 | 26.72 | 27.2 | 0.48 | 117.1 | 0 | 0 |  |  | 3.37 | 0 | 0 | 6.18 |  | 30.77 | 52.4 | 62 | 1074.6 | 23.25 | 0 | 0 | Normal | 0.515 | 0
2026-08-06 09:50 | 2026-08-06 | IDLE | 27.01 | 25 | 26.76 | 32.62 | 5.86 | 0 | 0 | 0 |  |  | 2.93 | 0 | 0 | 4.73 |  | 29.44 | 44.5 | 67 | 1075 | 23.25 | 0 | 0 | Normal | 0.3942 | 0
2026-08-06 09:55 | 2026-08-06 | IDLE | 27.19 | 25 | 26.81 | 27.23 | 0.42 | 120.3 | 0 | 0 |  |  | 3.03 | 0 | 0 | 6.33 |  | 30.3 | 43.4 | 70 | 1075.5 | 23.25 | 0 | 0 | Normal | 0.5275 | 0
2026-08-06 10:00 | 2026-08-06 | IDLE | 27.45 | 25 | 26.86 | 27.31 | 0.45 | 115.2 | 0 | 0 |  |  | 3.13 | 0 | 0 | 6.21 |  | 30.26 | 49.6 | 62 | 1076.1 | 23.25 | 0 | 0 | Normal | 0.5175 | 0
2026-08-06 10:05 | 2026-08-06 | IDLE | 27.72 | 25 | 26.93 | 27.4 | 0.47 | 116.9 | 0 | 0 |  |  | 3.31 | 0 | 0 | 6.01 |  | 29.85 | 35.4 | 65 | 1076.6 | 23.25 | 0 | 0 | Normal | 0.5008 | 0
2026-08-06 10:10 | 2026-08-06 | IDLE | 27.31 | 25 | 26.96 | 27.4 | 0.44 | 116.6 | 0 | 0 |  |  | 3.08 | 0 | 0 | 4.94 |  | 30.06 | 49 | 64 | 1077 | 23.25 | 0 | 0 | Normal | 0.4117 | 0
2026-08-06 10:15 | 2026-08-06 | IDLE | 27.22 | 25 | 26.98 | 27.41 | 0.43 | 126.1 | 0 | 0 |  |  | 3.25 | 0 | 0 | 7.27 |  | 30.52 | 41.3 | 62 | 1077.6 | 23.25 | 0 | 0 | Normal | 0.6058 | 0
2026-08-06 10:20 | 2026-08-06 | IDLE | 28.31 | 25 | 27.06 | 27.6 | 0.54 | 117.2 | 0 | 0 |  |  | 3.81 | 0 | 0 | 6.25 |  | 29.28 | 47.4 | 64 | 1078.1 | 23.25 | 0 | 0 | Normal | 0.5208 | 0
2026-08-06 10:25 | 2026-08-06 | IDLE | 27.41 | 25 | 27.07 | 32.77 | 5.7 | 0 | 0 | 0 |  |  | 2.85 | 0 | 0 | 4.54 |  | 30.31 | 44.5 | 66 | 1078.5 | 23.25 | 0 | 0 | Normal | 0.3783 | 0
2026-08-06 10:30 | 2026-08-06 | IDLE | 28.48 | 25 | 27.15 | 27.66 | 0.51 | 113.9 | 0 | 0 |  |  | 3.51 | 0 | 0 | 7.8 |  | 31.75 | 48.4 | 65 | 1079.1 | 23.25 | 0 | 0 | Normal | 0.65 | 0
2026-08-06 10:35 | 2026-08-06 | IDLE | 28 | 25 | 27.19 | 27.66 | 0.47 | 119.4 | 0 | 0 |  |  | 3.4 | 0 | 0 | 6.34 |  | 31.05 | 45.8 | 67 | 1079.7 | 23.25 | 0 | 0 | Normal | 0.5283 | 0
2026-08-06 10:40 | 2026-08-06 | IDLE | 29.28 | 25 | 27.3 | 27.81 | 0.51 | 120.1 | 0 | 0 |  |  | 3.68 | 0 | 0 | 8.8 |  | 31.14 | 31.8 | 66 | 1080.4 | 23.25 | 0 | 0 | Normal | 0.7333 | 0
2026-08-06 10:45 | 2026-08-06 | IDLE | 28.36 | 25 | 27.33 | 27.88 | 0.55 | 120.6 | 0 | 0 |  |  | 3.97 | 0 | 0 | 6.94 |  | 31.61 | 52.4 | 64 | 1081 | 23.25 | 0 | 0 | Normal | 0.5783 | 0
2026-08-06 10:50 | 2026-08-06 | IDLE | 28.82 | 25 | 27.39 | 27.94 | 0.55 | 118.4 | 0 | 0 |  |  | 3.92 | 0 | 0 | 7.42 |  | 30.95 | 47.3 | 65 | 1081.6 | 23.25 | 0 | 0 | Normal | 0.6183 | 0
2026-08-06 10:55 | 2026-08-06 | IDLE | 29.08 | 25 | 27.46 | 28.02 | 0.56 | 117.7 | 0 | 0 |  |  | 3.94 | 0 | 0 | 8.14 |  | 31.21 | 43.8 | 70 | 1082.3 | 23.25 | 0 | 0 | Normal | 0.6783 | 0
2026-08-06 11:00 | 2026-08-06 | IDLE | 28.46 | 25 | 27.48 | 27.93 | 0.45 | 119.7 | 0 | 0 |  |  | 3.23 | 0 | 0 | 7.2 |  | 32.04 | 46.2 | 65 | 1082.9 | 23.25 | 0 | 0 | Normal | 0.6 | 0
2026-08-06 11:05 | 2026-08-06 | IDLE | 28.89 | 25 | 27.52 | 27.97 | 0.45 | 121.8 | 0 | 0 |  |  | 3.3 | 0 | 0 | 7.59 |  | 31.52 | 44.5 | 65 | 1083.5 | 23.25 | 0 | 0 | Normal | 0.6325 | 0
2026-08-06 11:10 | 2026-08-06 | IDLE | 29.56 | 25 | 27.6 | 28.14 | 0.54 | 123.2 | 0 | 0 |  |  | 4.01 | 0 | 0 | 8.97 |  | 31.94 | 44.9 | 69 | 1084.2 | 23.25 | 0 | 0 | Normal | 0.7475 | 0
2026-08-06 11:15 | 2026-08-06 | IDLE | 28.99 | 25 | 27.63 | 28.19 | 0.56 | 113.3 | 0 | 0 |  |  | 3.81 | 0 | 0 | 6.87 |  | 31.05 | 47.2 | 71 | 1084.8 | 23.25 | 0 | 0 | Normal | 0.5725 | 0
2026-08-06 11:20 | 2026-08-06 | IDLE | 29.53 | 25 | 27.68 | 28.24 | 0.56 | 118 | 0 | 0 |  |  | 3.93 | 0 | 0 | 8.52 |  | 31.31 | 42.4 | 70 | 1085.5 | 23.25 | 0 | 0 | Normal | 0.71 | 0
2026-08-06 11:25 | 2026-08-06 | IDLE | 30.28 | 25 | 27.78 | 28.37 | 0.59 | 118.4 | 0 | 0 |  |  | 4.17 | 0 | 0 | 8.98 |  | 31.74 | 44.8 | 65 | 1086.3 | 23.25 | 0 | 0 | Normal | 0.7483 | 0
2026-08-06 11:30 | 2026-08-06 | IDLE | 29.05 | 25 | 27.78 | 28.31 | 0.53 | 117.4 | 0 | 0 |  |  | 3.71 | 0 | 0 | 6.36 |  | 31.33 | 46.5 | 70 | 1086.8 | 23.25 | 0 | 0 | Normal | 0.53 | 0
2026-08-06 11:35 | 2026-08-06 | IDLE | 29.76 | 25 | 27.83 | 28.37 | 0.54 | 125.6 | 0 | 0 |  |  | 4.08 | 0 | 0 | 9.17 |  | 32.1 | 46.2 | 69 | 1087.6 | 23.25 | 0 | 0 | Normal | 0.7642 | 0
2026-08-06 11:40 | 2026-08-06 | IDLE | 30.5 | 25 | 27.92 | 28.51 | 0.59 | 117.9 | 0 | 0 |  |  | 4.14 | 0 | 0 | 9.56 |  | 32.86 | 53.5 | 63 | 1088.4 | 23.25 | 0 | 0 | Normal | 0.7967 | 0
2026-08-06 11:45 | 2026-08-06 | IDLE | 29.69 | 25 | 27.94 | 28.48 | 0.54 | 120.5 | 0 | 0 |  |  | 3.93 | 0 | 0 | 9.45 |  | 31.17 | 46.5 | 67 | 1089.2 | 23.25 | 0 | 0 | Normal | 0.7875 | 0
2026-08-06 11:50 | 2026-08-06 | IDLE | 29.87 | 25 | 27.97 | 28.47 | 0.5 | 122.1 | 0 | 0 |  |  | 3.65 | 0 | 0 | 8.03 |  | 30.99 | 47.7 | 68 | 1089.8 | 23.25 | 0 | 0 | Normal | 0.6692 | 0
2026-08-06 11:55 | 2026-08-06 | IDLE | 30.54 | 25 | 28.04 | 28.72 | 0.68 | 112.6 | 0 | 0 |  |  | 4.57 | 0 | 0 | 8.11 |  | 31.83 | 52.8 | 67 | 1090.5 | 23.25 | 0 | 0 | Normal | 0.6758 | 0
2026-08-06 12:00 | 2026-08-06 | IDLE | 30.54 | 25 | 28.1 | 28.76 | 0.66 | 121.8 | 0 | 0 |  |  | 4.85 | 0 | 0 | 11.44 |  | 32.6 | 48.6 | 69 | 1091.5 | 23.25 | 0 | 0 | Normal | 0.9533 | 0
2026-08-06 12:05 | 2026-08-06 | IDLE | 30.69 | 25 | 28.15 | 28.75 | 0.6 | 120.6 | 0 | 0 |  |  | 4.37 | 0 | 0 | 8.31 |  | 32.9 | 45 | 64 | 1092.1 | 23.25 | 0 | 0 | Normal | 0.6925 | 0
2026-08-06 12:10 | 2026-08-06 | IDLE | 30.76 | 25 | 28.21 | 28.81 | 0.6 | 113.8 | 0 | 0 |  |  | 4.07 | 0 | 0 | 8.55 |  | 32.12 | 42.3 | 65 | 1092.9 | 23.25 | 0 | 0 | Normal | 0.7125 | 0
2026-08-06 12:15 | 2026-08-06 | IDLE | 31.61 | 25 | 28.3 | 28.97 | 0.67 | 116.5 | 0 | 0 |  |  | 4.66 | 0 | 0 | 10.39 |  | 32.95 | 42.8 | 69 | 1093.7 | 23.25 | 0 | 0 | Normal | 0.8658 | 0
2026-08-06 12:20 | 2026-08-06 | IDLE | 31.21 | 25 | 28.36 | 28.97 | 0.61 | 125.5 | 0 | 0 |  |  | 4.59 | 0 | 0 | 9.24 |  | 33.09 | 42.4 | 63 | 1094.5 | 23.25 | 0 | 0 | Normal | 0.77 | 0
2026-08-06 12:25 | 2026-08-06 | IDLE | 31.45 | 25 | 28.42 | 29.13 | 0.71 | 117.3 | 0 | 0 |  |  | 4.98 | 0 | 0 | 10.13 |  | 32.05 | 51 | 70 | 1095.3 | 23.25 | 0 | 0 | Normal | 0.8442 | 0
2026-08-06 12:30 | 2026-08-06 | IDLE | 30.95 | 25 | 28.45 | 29.09 | 0.64 | 116 | 0 | 0 |  |  | 4.44 | 0 | 0 | 8.3 |  | 32.48 | 43.5 | 62 | 1096 | 23.25 | 0 | 0 | Normal | 0.6917 | 0
2026-08-06 12:35 | 2026-08-06 | IDLE | 31.5 | 25 | 28.5 | 29.05 | 0.55 | 116.8 | 0 | 0 |  |  | 3.87 | 0 | 0 | 8.49 |  | 32.25 | 47 | 67 | 1096.7 | 23.25 | 0 | 0 | Normal | 0.7075 | 0
2026-08-06 12:40 | 2026-08-06 | IDLE | 30.91 | 25 | 28.51 | 29.11 | 0.6 | 118.5 | 0 | 0 |  |  | 4.25 | 0 | 0 | 8.88 |  | 32.86 | 43.9 | 71 | 1097.5 | 23.25 | 0 | 0 | Normal | 0.74 | 0
2026-08-06 12:45 | 2026-08-06 | IDLE | 30.86 | 25 | 28.51 | 29.14 | 0.63 | 115.1 | 0 | 0 |  |  | 4.34 | 0 | 0 | 9.81 |  | 33.1 | 51.9 | 71 | 1098.3 | 23.25 | 0 | 0 | Normal | 0.8175 | 0
2026-08-06 12:50 | 2026-08-06 | IDLE | 31.7 | 25 | 28.57 | 29.23 | 0.66 | 118 | 0 | 0 |  |  | 4.69 | 0 | 0 | 10 |  | 32.79 | 50.6 | 65 | 1099.1 | 23.25 | 0 | 0 | Normal | 0.8333 | 0
2026-08-06 12:55 | 2026-08-06 | IDLE | 30.92 | 25 | 28.57 | 29.14 | 0.57 | 116.5 | 0 | 0 |  |  | 4.01 | 0 | 0 | 10.28 |  | 32.5 | 45.7 | 69 | 1100 | 23.25 | 0 | 0 | Normal | 0.8567 | 0
2026-08-06 13:00 | 2026-08-06 | IDLE | 31.9 | 25 | 28.63 | 29.2 | 0.57 | 120.1 | 0 | 0 |  |  | 4.13 | 0 | 0 | 10 |  | 32.67 | 46.6 | 67 | 1100.8 | 23.25 | 0 | 0 | Normal | 0.8333 | 0
2026-08-06 13:05 | 2026-08-06 | IDLE | 32.02 | 25 | 28.68 | 29.34 | 0.66 | 119 | 0 | 0 |  |  | 4.71 | 0 | 0 | 10.47 |  | 32.76 | 38.7 | 68 | 1101.7 | 23.25 | 0 | 0 | Normal | 0.8725 | 0
2026-08-06 13:10 | 2026-08-06 | IDLE | 30.58 | 25 | 28.65 | 29.3 | 0.65 | 117.8 | 0 | 0 |  |  | 4.61 | 0 | 0 | 8.3 |  | 32.94 | 51.6 | 68 | 1102.4 | 23.25 | 0 | 0 | Normal | 0.6917 | 0
2026-08-06 13:15 | 2026-08-06 | IDLE | 31.73 | 25 | 28.68 | 29.35 | 0.67 | 116.8 | 0 | 0 |  |  | 4.71 | 0 | 0 | 8.89 |  | 32.8 | 44.7 | 67 | 1103.1 | 23.25 | 0 | 0 | Normal | 0.7408 | 0
2026-08-06 13:20 | 2026-08-06 | IDLE | 32.11 | 25 | 28.74 | 29.43 | 0.69 | 117.8 | 0 | 0 |  |  | 4.87 | 0 | 0 | 9.43 |  | 33.02 | 42.3 | 67 | 1103.9 | 23.25 | 0 | 0 | Normal | 0.7858 | 0
2026-08-06 13:25 | 2026-08-06 | IDLE | 31.81 | 25 | 28.77 | 29.48 | 0.71 | 116.3 | 0 | 0 |  |  | 4.94 | 0 | 0 | 9.49 |  | 32.95 | 48.8 | 65 | 1104.7 | 23.25 | 0 | 0 | Normal | 0.7908 | 0
2026-08-06 13:30 | 2026-08-06 | IDLE | 31.87 | 25 | 28.79 | 29.54 | 0.75 | 113.8 | 0 | 0 |  |  | 5.12 | 0 | 0 | 11.75 |  | 32.33 | 51.9 | 60 | 1105.7 | 23.25 | 0 | 0 | Normal | 0.9792 | 0
2026-08-06 13:35 | 2026-08-06 | IDLE | 31.95 | 25 | 28.82 | 29.52 | 0.7 | 118.3 | 0 | 0 |  |  | 4.96 | 0 | 0 | 9.23 |  | 32.79 | 49 | 66 | 1106.5 | 23.25 | 0 | 0 | Normal | 0.7692 | 0
2026-08-06 13:40 | 2026-08-06 | IDLE | 32.32 | 25 | 28.87 | 29.58 | 0.71 | 112.9 | 0 | 0 |  |  | 4.83 | 0 | 0 | 9.88 |  | 33.23 | 53.3 | 64 | 1107.3 | 23.25 | 0 | 0 | Normal | 0.8233 | 0
2026-08-06 13:45 | 2026-08-06 | IDLE | 32.23 | 25 | 28.9 | 29.51 | 0.61 | 120.1 | 0 | 0 |  |  | 4.41 | 0 | 0 | 11.6 |  | 33.22 | 51.3 | 65 | 1108.2 | 23.25 | 0 | 0 | Normal | 0.9667 | 0
2026-08-06 13:50 | 2026-08-06 | IDLE | 32.14 | 25 | 28.92 | 29.63 | 0.71 | 118 | 0 | 0 |  |  | 5 | 0 | 0 | 9.89 |  | 33.69 | 43.4 | 67 | 1109.1 | 23.25 | 0 | 0 | Normal | 0.8242 | 0
2026-08-06 13:55 | 2026-08-06 | IDLE | 32.56 | 25 | 28.97 | 29.66 | 0.69 | 117.5 | 0 | 0 |  |  | 4.89 | 0 | 0 | 11.27 |  | 32.49 | 49.6 | 64 | 1110 | 23.25 | 0 | 0 | Normal | 0.9392 | 0
2026-08-06 14:00 | 2026-08-06 | IDLE | 32.55 | 25 | 29.01 | 29.78 | 0.77 | 114 | 0 | 0 |  |  | 5.24 | 0 | 0 | 8.97 |  | 34.02 | 50.4 | 62 | 1110.8 | 23.25 | 0 | 0 | Normal | 0.7475 | 0
2026-08-06 14:05 | 2026-08-06 | IDLE | 32.54 | 25 | 29.04 | 29.71 | 0.67 | 116.3 | 0 | 0 |  |  | 4.69 | 0 | 0 | 10.01 |  | 33.13 | 42.7 | 66 | 1111.6 | 23.25 | 0 | 0 | Normal | 0.8342 | 0
2026-08-06 14:10 | 2026-08-06 | IDLE | 31.93 | 25 | 29.03 | 29.61 | 0.58 | 117.4 | 0 | 0 |  |  | 4.08 | 0 | 0 | 10.65 |  | 33.62 | 46.8 | 65 | 1112.5 | 23.25 | 0 | 0 | Normal | 0.8875 | 0
2026-08-06 14:15 | 2026-08-06 | IDLE | 32.16 | 25 | 29.03 | 29.66 | 0.63 | 120 | 0 | 0 |  |  | 4.56 | 0 | 0 | 9.09 |  | 33.31 | 47.1 | 69 | 1113.2 | 23.25 | 0 | 0 | Normal | 0.7575 | 0
2026-08-06 14:20 | 2026-08-06 | IDLE | 32.86 | 25 | 29.08 | 29.77 | 0.69 | 120.8 | 0 | 0 |  |  | 4.98 | 0 | 0 | 11.22 |  | 33.69 | 45.1 | 65 | 1114.2 | 23.25 | 0 | 0 | Normal | 0.935 | 0
2026-08-06 14:25 | 2026-08-06 | IDLE | 32.55 | 25 | 29.1 | 29.79 | 0.69 | 118.6 | 0 | 0 |  |  | 4.89 | 0 | 0 | 10.82 |  | 32.99 | 44.8 | 68 | 1115.1 | 23.25 | 0 | 0 | Normal | 0.9017 | 0
2026-08-06 14:30 | 2026-08-06 | IDLE | 32.27 | 25 | 29.1 | 29.79 | 0.69 | 118.8 | 0 | 0 |  |  | 4.91 | 0 | 0 | 10.09 |  | 34.11 | 51.4 | 69 | 1115.9 | 23.25 | 0 | 0 | Normal | 0.8408 | 0
2026-08-06 14:35 | 2026-08-06 | IDLE | 32.4 | 25 | 29.11 | 29.81 | 0.7 | 118.1 | 0 | 0 |  |  | 4.97 | 0 | 0 | 10.44 |  | 33.32 | 44 | 66 | 1116.8 | 23.25 | 0 | 0 | Normal | 0.87 | 0
2026-08-06 14:40 | 2026-08-06 | IDLE | 32.23 | 25 | 29.11 | 29.81 | 0.7 | 115.7 | 0 | 0 |  |  | 4.87 | 0 | 0 | 11.07 |  | 33.3 | 46 | 69 | 1117.7 | 23.25 | 0 | 0 | Normal | 0.9225 | 0
2026-08-06 14:45 | 2026-08-06 | IDLE | 31.65 | 25 | 29.07 | 29.77 | 0.7 | 116.6 | 0 | 0 |  |  | 4.91 | 0 | 0 | 9.94 |  | 32.69 | 46.8 | 65 | 1118.5 | 23.25 | 0 | 0 | Normal | 0.8283 | 0
2026-08-06 14:50 | 2026-08-06 | IDLE | 32.75 | 25 | 29.11 | 29.87 | 0.76 | 118.5 | 0 | 0 |  |  | 5.39 | 0 | 0 | 11.76 |  | 32.84 | 49 | 68 | 1119.5 | 23.25 | 0 | 0 | Normal | 0.98 | 0
2026-08-06 14:55 | 2026-08-06 | IDLE | 32.43 | 25 | 29.12 | 29.79 | 0.67 | 122.8 | 0 | 0 |  |  | 4.96 | 0 | 0 | 11.31 |  | 33.5 | 43.9 | 63 | 1120.5 | 23.25 | 0 | 0 | Normal | 0.9425 | 0
2026-08-06 15:00 | 2026-08-06 | IDLE | 31.91 | 25 | 29.09 | 29.79 | 0.7 | 114.5 | 0 | 0 |  |  | 4.79 | 0 | 0 | 11.45 |  | 32.66 | 40.3 | 68 | 1121.4 | 23.25 | 0 | 0 | Normal | 0.9542 | 0
2026-08-06 15:05 | 2026-08-06 | IDLE | 32.65 | 25 | 29.12 | 29.83 | 0.71 | 120.8 | 0 | 0 |  |  | 5.12 | 0 | 0 | 10.54 |  | 33.15 | 49.9 | 68 | 1122.3 | 23.25 | 0 | 0 | Normal | 0.8783 | 0
2026-08-06 15:10 | 2026-08-06 | IDLE | 32.91 | 25 | 29.15 | 29.95 | 0.8 | 119.3 | 0 | 0 |  |  | 5.7 | 0 | 0 | 11.25 |  | 33.21 | 49 | 67 | 1123.2 | 23.25 | 0 | 0 | Normal | 0.9375 | 0
2026-08-06 15:15 | 2026-08-06 | IDLE | 32.28 | 25 | 29.15 | 29.81 | 0.66 | 122.3 | 0 | 0 |  |  | 4.88 | 0 | 0 | 9.71 |  | 32.44 | 49.6 | 67 | 1124 | 23.25 | 0 | 0 | Normal | 0.8092 | 0
2026-08-06 15:20 | 2026-08-06 | IDLE | 31.95 | 25 | 29.12 | 29.74 | 0.62 | 118.8 | 0 | 0 |  |  | 4.44 | 0 | 0 | 10.75 |  | 34.01 | 48.2 | 72 | 1124.9 | 23.25 | 0 | 0 | Normal | 0.8958 | 0
2026-08-06 15:25 | 2026-08-06 | IDLE | 32.23 | 25 | 29.12 | 29.74 | 0.62 | 123.7 | 0 | 0 |  |  | 4.57 | 0 | 0 | 9.93 |  | 32.55 | 49.9 | 66 | 1125.8 | 23.25 | 0 | 0 | Normal | 0.8275 | 0
2026-08-06 15:30 | 2026-08-06 | IDLE | 32.34 | 25 | 29.12 | 29.73 | 0.61 | 117.6 | 0 | 0 |  |  | 4.33 | 0 | 0 | 11.09 |  | 33.37 | 43.8 | 63 | 1126.7 | 23.25 | 0 | 0 | Normal | 0.9242 | 0
2026-08-06 15:35 | 2026-08-06 | IDLE | 32.34 | 25 | 29.12 | 29.87 | 0.75 | 119.8 | 0 | 0 |  |  | 5.4 | 0 | 0 | 10.38 |  | 32.83 | 54.3 | 63 | 1127.5 | 23.25 | 0 | 0 | Normal | 0.865 | 0
2026-08-06 15:40 | 2026-08-06 | IDLE | 32.77 | 25 | 29.15 | 29.9 | 0.75 | 113.2 | 0 | 0 |  |  | 5.08 | 0 | 0 | 10.85 |  | 33.17 | 50.7 | 68 | 1128.4 | 23.25 | 0 | 0 | Normal | 0.9042 | 0
2026-08-06 15:45 | 2026-08-06 | IDLE | 32.82 | 25 | 29.18 | 29.94 | 0.76 | 113.2 | 0 | 0 |  |  | 5.16 | 0 | 0 | 11.22 |  | 33.23 | 45.8 | 66 | 1129.4 | 23.25 | 0 | 0 | Normal | 0.935 | 0
2026-08-06 15:50 | 2026-08-06 | IDLE | 32.39 | 25 | 29.17 | 29.83 | 0.66 | 116.2 | 0 | 0 |  |  | 4.63 | 0 | 0 | 10.05 |  | 33.62 | 47.4 | 68 | 1130.2 | 23.25 | 0 | 0 | Normal | 0.8375 | 0
2026-08-06 15:55 | 2026-08-06 | IDLE | 32.34 | 25 | 29.17 | 29.94 | 0.77 | 116.1 | 0 | 0 |  |  | 5.34 | 0 | 0 | 10.07 |  | 33.34 | 42 | 68 | 1131.1 | 23.25 | 0 | 0 | Normal | 0.8392 | 0
2026-08-06 16:00 | 2026-08-06 | IDLE | 31.77 | 25 | 29.13 | 29.87 | 0.74 | 115.6 | 0 | 0 |  |  | 5.12 | 0 | 0 | 9.59 |  | 33.43 | 42.5 | 65 | 1131.9 | 23.25 | 0 | 0 | Normal | 0.7992 | 0
2026-08-06 16:05 | 2026-08-06 | IDLE | 31.73 | 25 | 29.09 | 29.76 | 0.67 | 115.9 | 0 | 0 |  |  | 4.66 | 0 | 0 | 9.62 |  | 32.97 | 46.6 | 70 | 1132.7 | 23.25 | 0 | 0 | Normal | 0.8017 | 0
2026-08-06 16:10 | 2026-08-06 | IDLE | 31.94 | 25 | 29.08 | 29.74 | 0.66 | 123.8 | 0 | 0 |  |  | 4.94 | 0 | 0 | 10.74 |  | 33.56 | 46 | 64 | 1133.6 | 23.25 | 0 | 0 | Normal | 0.895 | 0
2026-08-06 16:15 | 2026-08-06 | IDLE | 31.46 | 25 | 29.03 | 29.67 | 0.64 | 115.9 | 0 | 0 |  |  | 4.43 | 0 | 0 | 9.5 |  | 33.61 | 44 | 62 | 1134.3 | 23.25 | 0 | 0 | Normal | 0.7917 | 0
2026-08-06 16:20 | 2026-08-06 | IDLE | 31.36 | 25 | 28.99 | 29.66 | 0.67 | 117.2 | 0 | 0 |  |  | 4.74 | 0 | 0 | 9.26 |  | 32.65 | 53.2 | 66 | 1135.1 | 23.25 | 0 | 0 | Normal | 0.7717 | 0
2026-08-06 16:25 | 2026-08-06 | IDLE | 31.8 | 25 | 28.98 | 29.64 | 0.66 | 117.1 | 0 | 0 |  |  | 4.63 | 0 | 0 | 10.77 |  | 33.53 | 48.2 | 67 | 1136 | 23.25 | 0 | 0 | Normal | 0.8975 | 0
2026-08-06 16:30 | 2026-08-06 | IDLE | 31.92 | 25 | 28.98 | 29.69 | 0.71 | 115 | 0 | 0 |  |  | 4.87 | 0 | 0 | 10.77 |  | 33.18 | 39.5 | 66 | 1136.9 | 23.25 | 0 | 0 | Normal | 0.8975 | 0
2026-08-06 16:35 | 2026-08-06 | IDLE | 32.29 | 25 | 29 | 29.63 | 0.63 | 113.3 | 0 | 0 |  |  | 4.27 | 0 | 0 | 10.43 |  | 33.45 | 47.1 | 62 | 1137.8 | 23.25 | 0 | 0 | Normal | 0.8692 | 0
2026-08-06 16:40 | 2026-08-06 | IDLE | 31.45 | 25 | 28.96 | 29.59 | 0.63 | 114.2 | 0 | 0 |  |  | 4.33 | 0 | 0 | 11.76 |  | 32.99 | 44.8 | 65 | 1138.8 | 23.25 | 0 | 0 | Normal | 0.98 | 0
2026-08-06 16:45 | 2026-08-06 | IDLE | 30.71 | 25 | 28.89 | 29.45 | 0.56 | 120.6 | 0 | 0 |  |  | 4.04 | 0 | 0 | 8.29 |  | 32.64 | 50.7 | 62 | 1139.5 | 23.25 | 0 | 0 | Normal | 0.6908 | 0
2026-08-06 16:50 | 2026-08-06 | IDLE | 31.58 | 25 | 28.88 | 29.52 | 0.64 | 119.2 | 0 | 0 |  |  | 4.58 | 0 | 0 | 11.2 |  | 32.81 | 39.2 | 67 | 1140.4 | 23.25 | 0 | 0 | Normal | 0.9333 | 0
2026-08-06 16:55 | 2026-08-06 | IDLE | 31.23 | 25 | 28.85 | 29.53 | 0.68 | 117.1 | 0 | 0 |  |  | 4.74 | 0 | 0 | 9.8 |  | 32.84 | 49.5 | 74 | 1141.2 | 23.25 | 0 | 0 | Normal | 0.8167 | 0
2026-08-06 17:00 | 2026-08-06 | COOLING | 31.87 | 25 | 24.84 | 29.09 | 4.26 | 117.9 | 72 | 86.4 | 4.69 | 26.03 | 30.1 | 96.23 | 122.09 | 25.86 | 3.72 | 29.12 | 43.3 | 68 | 1143.4 | 23.33 | 2 | 0 | Normal | 2.155 | 0.0833
2026-08-06 17:05 | 2026-08-06 | COOLING | 31.92 | 25 | 25.19 | 29.69 | 4.5 | 114.8 | 77.7 | 89.9 | 4.97 | 25.38 | 30.97 | 92.98 | 118.01 | 25.03 | 3.71 | 28.82 | 39 | 71 | 1145.4 | 23.42 | 2 | 0 | Normal | 2.0858 | 0.0833
2026-08-06 17:10 | 2026-08-06 | COOLING | 31.27 | 25 | 24.68 | 29.05 | 4.38 | 117.7 | 75.8 | 88 | 4.44 | 25.08 | 30.89 | 97.57 | 123.4 | 25.83 | 3.78 | 28.17 | 38 | 67 | 1147.6 | 23.5 | 2 | 0 | Normal | 2.1525 | 0.0833
2026-08-06 17:15 | 2026-08-06 | COOLING | 31.35 | 25 | 24.69 | 28.95 | 4.26 | 122.5 | 79.2 | 90.2 | 4.54 | 26.23 | 31.35 | 91.3 | 116.07 | 24.77 | 3.69 | 29.23 | 42.4 | 70 | 1149.7 | 23.58 | 2 | 0 | Normal | 2.0642 | 0.0833
2026-08-06 17:20 | 2026-08-06 | COOLING | 31.74 | 25 | 25.47 | 29.78 | 4.3 | 118.4 | 76.7 | 89.1 | 4.93 | 25.73 | 30.59 | 95.31 | 121.46 | 26.15 | 3.64 | 28.59 | 37.7 | 66 | 1151.8 | 23.67 | 2 | 0 | Normal | 2.1792 | 0.0833
2026-08-06 17:25 | 2026-08-06 | COOLING | 31.13 | 25 | 25.15 | 29.6 | 4.45 | 116.6 | 75.8 | 87.9 | 4.66 | 24.93 | 31.17 | 94.07 | 119.46 | 25.39 | 3.7 | 29.74 | 36.2 | 69 | 1154 | 23.75 | 2 | 0 | Normal | 2.1158 | 0.0833
2026-08-06 17:30 | 2026-08-06 | COOLING | 30.42 | 25 | 24.9 | 29.08 | 4.18 | 118.6 | 75.4 | 86.7 | 4.66 | 24.39 | 29.74 | 93.67 | 118.39 | 24.72 | 3.79 | 28.31 | 38.6 | 67 | 1156 | 23.83 | 2 | 0 | Normal | 2.06 | 0.0833
2026-08-06 17:35 | 2026-08-06 | COOLING | 30.86 | 25 | 25.28 | 29.34 | 4.06 | 120.3 | 72.6 | 85.6 | 4.45 | 24.4 | 29.3 | 89.51 | 112.98 | 23.47 | 3.81 | 29.96 | 34.7 | 64 | 1158 | 23.92 | 2 | 0 | Normal | 1.9558 | 0.0833
2026-08-06 17:40 | 2026-08-06 | COOLING | 31.14 | 25 | 24.88 | 29.3 | 4.42 | 118.3 | 79.3 | 89.9 | 4.7 | 25.05 | 31.39 | 96.53 | 122.25 | 25.72 | 3.75 | 28.45 | 41.8 | 63 | 1160.1 | 24 | 2 | 0 | Normal | 2.1433 | 0.0833
2026-08-06 17:45 | 2026-08-06 | COOLING | 30.15 | 25 | 25.23 | 29.45 | 4.21 | 121.3 | 73.3 | 85.2 | 4.65 | 24.73 | 30.68 | 90.42 | 113.92 | 23.5 | 3.85 | 28.15 | 33.1 | 67 | 1162.1 | 24.08 | 2 | 0 | Normal | 1.9583 | 0.0833
2026-08-06 17:50 | 2026-08-06 | COOLING | 30.05 | 25 | 25.13 | 29.32 | 4.18 | 120 | 72.8 | 84.8 | 4.6 | 25.15 | 30.11 | 91.19 | 114.76 | 23.57 | 3.87 | 28.39 | 36.5 | 63 | 1164 | 24.17 | 2 | 0 | Normal | 1.9642 | 0.0833
2026-08-06 17:55 | 2026-08-06 | COOLING | 30.45 | 25 | 25.24 | 29.81 | 4.56 | 113.3 | 76.1 | 87.2 | 5.01 | 25 | 31.02 | 90.99 | 115.21 | 24.22 | 3.76 | 29.33 | 42.1 | 68 | 1166.1 | 24.25 | 2 | 0 | Normal | 2.0183 | 0.0833
2026-08-06 18:00 | 2026-08-06 | COOLING | 30.63 | 25 | 24.93 | 29.52 | 4.58 | 115.9 | 79.7 | 89.6 | 4.27 | 24.89 | 31.88 | 91.05 | 115.8 | 24.75 | 3.68 | 28.86 | 41.1 | 70 | 1168.1 | 24.33 | 2 | 0 | Normal | 2.0625 | 0.0833
2026-08-06 18:05 | 2026-08-06 | COOLING | 30.16 | 25 | 24.43 | 28.75 | 4.33 | 119.6 | 77.9 | 87.9 | 4.74 | 24.67 | 31.05 | 89.87 | 113.7 | 23.83 | 3.77 | 28.67 | 43.9 | 69 | 1170.1 | 24.42 | 2 | 0 | Normal | 1.9858 | 0.0833
2026-08-06 18:10 | 2026-08-06 | COOLING | 30.29 | 25 | 24.94 | 29.23 | 4.29 | 120.9 | 75.8 | 86.8 | 4.64 | 24.57 | 31.11 | 89.07 | 112.79 | 23.72 | 3.75 | 27.93 | 38.9 | 64 | 1172.1 | 24.5 | 2 | 0 | Normal | 1.9767 | 0.0833
2026-08-06 18:15 | 2026-08-06 | COOLING | 29.85 | 25 | 24.95 | 29.18 | 4.23 | 115.7 | 72.4 | 84.2 | 4.92 | 25.08 | 29.39 | 87.86 | 111.47 | 23.61 | 3.72 | 28.14 | 38.6 | 69 | 1174 | 24.58 | 2 | 0 | Normal | 1.9675 | 0.0833
2026-08-06 18:20 | 2026-08-06 | COOLING | 30.07 | 25 | 25.48 | 29.65 | 4.16 | 123.7 | 74.1 | 85.6 | 4.27 | 24.79 | 30.9 | 95.19 | 120.51 | 25.32 | 3.76 | 28.52 | 37.9 | 63 | 1176.2 | 24.67 | 2 | 0 | Normal | 2.11 | 0.0833
2026-08-06 18:25 | 2026-08-06 | COOLING | 29.55 | 25 | 24.87 | 29.28 | 4.42 | 113.7 | 70.6 | 82.8 | 4.64 | 25.35 | 30.14 | 101.6 | 127.45 | 25.85 | 3.93 | 28.73 | 39.6 | 66 | 1178.3 | 24.75 | 2 | 0 | Normal | 2.1542 | 0.0833
2026-08-06 18:30 | 2026-08-06 | COOLING | 29.85 | 25 | 24.72 | 28.84 | 4.13 | 123.9 | 75.9 | 86.3 | 4.67 | 24.46 | 30.66 | 87.91 | 111.12 | 23.21 | 3.79 | 27.94 | 34.8 | 66 | 1180.2 | 24.83 | 2 | 0 | Normal | 1.9342 | 0.0833
2026-08-06 18:35 | 2026-08-06 | COOLING | 29.18 | 25 | 25.35 | 29.53 | 4.18 | 119.4 | 75.8 | 85.5 | 4.54 | 24.53 | 29.95 | 86.17 | 108.83 | 22.66 | 3.8 | 29.28 | 39.2 | 65 | 1182.1 | 24.92 | 2 | 0 | Normal | 1.8883 | 0.0833
2026-08-06 18:40 | 2026-08-06 | COOLING | 29.08 | 25 | 24.9 | 29.23 | 4.33 | 119.5 | 77.6 | 86.5 | 4.52 | 24.86 | 31.04 | 92.26 | 115.89 | 23.63 | 3.9 | 28.95 | 42.4 | 68 | 1184.1 | 25 | 2 | 0 | Normal | 1.9692 | 0.0833
2026-08-06 18:45 | 2026-08-06 | COOLING | 29.26 | 25 | 25.16 | 27.13 | 1.97 | 122 | 38.4 | 63.1 | 4.7 | 23.06 | 14.4 | 53.64 | 67.06 | 13.42 | 4 | 28.53 | 38.6 | 63 | 1185.2 | 25.08 | 2 | 0 | Normal | 1.1183 | 0.0833
2026-08-06 18:50 | 2026-08-06 | IDLE | 29.98 | 25 | 28.15 | 28.82 | 0.67 | 117.4 | 0 | 0 |  |  | 4.69 | 0 | 0 | 7.44 |  | 31.59 | 47.3 | 68 | 1185.8 | 25.08 | 0 | 0 | Normal | 0.62 | 0
2026-08-06 18:55 | 2026-08-06 | IDLE | 28.98 | 25 | 28.09 | 28.64 | 0.55 | 113.6 | 0 | 0 |  |  | 3.74 | 0 | 0 | 5.73 |  | 31.46 | 43.4 | 64 | 1186.3 | 25.08 | 0 | 0 | Normal | 0.4775 | 0
2026-08-06 19:00 | 2026-08-06 | IDLE | 29.43 | 25 | 28.07 | 28.63 | 0.56 | 114 | 0 | 0 |  |  | 3.85 | 0 | 0 | 8.19 |  | 31.17 | 46.2 | 64 | 1187 | 25.08 | 0 | 0 | Normal | 0.6825 | 0
2026-08-06 19:05 | 2026-08-06 | IDLE | 29.37 | 25 | 28.06 | 28.61 | 0.55 | 112.2 | 0 | 0 |  |  | 3.69 | 0 | 0 | 8.99 |  | 31.54 | 40.4 | 71 | 1187.8 | 25.08 | 0 | 0 | Normal | 0.7492 | 0
2026-08-06 19:10 | 2026-08-06 | IDLE | 28.32 | 25 | 27.98 | 28.49 | 0.51 | 120.4 | 0 | 0 |  |  | 3.68 | 0 | 0 | 8.12 |  | 31.22 | 46.1 | 66 | 1188.4 | 25.08 | 0 | 0 | Normal | 0.6767 | 0
2026-08-06 19:15 | 2026-08-06 | IDLE | 29.02 | 25 | 27.95 | 28.52 | 0.57 | 113.7 | 0 | 0 |  |  | 3.86 | 0 | 0 | 7.6 |  | 30.44 | 44.7 | 67 | 1189.1 | 25.08 | 0 | 0 | Normal | 0.6333 | 0
2026-08-06 19:20 | 2026-08-06 | IDLE | 28.25 | 25 | 27.88 | 28.34 | 0.46 | 115.9 | 0 | 0 |  |  | 3.19 | 0 | 0 | 8.03 |  | 32.09 | 46.7 | 70 | 1189.7 | 25.08 | 0 | 0 | Normal | 0.6692 | 0
2026-08-06 19:25 | 2026-08-06 | IDLE | 28.73 | 25 | 27.85 | 28.26 | 0.41 | 123.4 | 0 | 0 |  |  | 3.07 | 0 | 0 | 7.21 |  | 31.43 | 48.3 | 66 | 1190.3 | 25.08 | 0 | 0 | Normal | 0.6008 | 0
2026-08-06 19:30 | 2026-08-06 | IDLE | 28.35 | 25 | 27.81 | 28.29 | 0.48 | 124.6 | 0 | 0 |  |  | 3.55 | 0 | 0 | 5.89 |  | 31.41 | 42.2 | 66 | 1190.8 | 25.08 | 0 | 0 | Normal | 0.4908 | 0
2026-08-06 19:35 | 2026-08-06 | IDLE | 28.02 | 25 | 27.75 | 28.24 | 0.49 | 120 | 0 | 0 |  |  | 3.53 | 0 | 0 | 6.6 |  | 31.08 | 52.4 | 64 | 1191.4 | 25.08 | 0 | 0 | Normal | 0.55 | 0
2026-08-06 19:40 | 2026-08-06 | IDLE | 28.21 | 25 | 27.71 | 28.16 | 0.45 | 114.6 | 0 | 0 |  |  | 3.08 | 0 | 0 | 7.71 |  | 30.95 | 46 | 67 | 1192 | 25.08 | 0 | 0 | Normal | 0.6425 | 0
2026-08-06 19:45 | 2026-08-06 | IDLE | 27.48 | 25 | 27.63 | 28.13 | 0.5 | 117.4 | 0 | 0 |  |  | 3.52 | 0 | 0 | 6.33 |  | 30.26 | 47.9 | 64 | 1192.5 | 25.08 | 0 | 0 | Normal | 0.5275 | 0
2026-08-06 19:50 | 2026-08-06 | IDLE | 26.95 | 25 | 27.53 | 27.96 | 0.43 | 120.2 | 0 | 0 |  |  | 3.1 | 0 | 0 | 5.3 |  | 30.85 | 41.4 | 67 | 1193 | 25.08 | 0 | 0 | Normal | 0.4417 | 0
2026-08-06 19:55 | 2026-08-06 | IDLE | 26.79 | 25 | 27.44 | 27.88 | 0.44 | 115.1 | 0 | 0 |  |  | 3.02 | 0 | 0 | 5.65 |  | 30.7 | 46.1 | 67 | 1193.5 | 25.08 | 0 | 0 | Normal | 0.4708 | 0
2026-08-06 20:00 | 2026-08-06 | IDLE | 27.41 | 25 | 27.4 | 27.87 | 0.47 | 118 | 0 | 0 |  |  | 3.31 | 0 | 0 | 6.43 |  | 30.44 | 41 | 68 | 1194 | 25.08 | 0 | 0 | Normal | 0.5358 | 0
2026-08-06 20:05 | 2026-08-06 | IDLE | 27.47 | 25 | 27.37 | 27.82 | 0.45 | 119 | 0 | 0 |  |  | 3.21 | 0 | 0 | 6.33 |  | 30.5 | 42.9 | 68 | 1194.5 | 25.08 | 0 | 0 | Normal | 0.5275 | 0
2026-08-06 20:10 | 2026-08-06 | IDLE | 27.18 | 25 | 27.32 | 27.81 | 0.49 | 117.1 | 0 | 0 |  |  | 3.47 | 0 | 0 | 6.2 |  | 31.03 | 42.8 | 72 | 1195 | 25.08 | 0 | 0 | Normal | 0.5167 | 0
2026-08-06 20:15 | 2026-08-06 | IDLE | 27.05 | 25 | 27.28 | 32.52 | 5.24 | 0 | 0 | 0 |  |  | 2.62 | 0 | 0 | 6.14 |  | 30.97 | 48.1 | 66 | 1195.5 | 25.08 | 0 | 0 | Normal | 0.5117 | 0
2026-08-06 20:20 | 2026-08-06 | IDLE | 27.45 | 25 | 27.26 | 32.72 | 5.46 | 0 | 0 | 0 |  |  | 2.73 | 0 | 0 | 7.05 |  | 30.51 | 46.1 | 68 | 1196.1 | 25.08 | 0 | 0 | Normal | 0.5875 | 0
2026-08-06 20:25 | 2026-08-06 | IDLE | 26.33 | 25 | 27.18 | 27.63 | 0.45 | 120.6 | 0 | 0 |  |  | 3.25 | 0 | 0 | 5.3 |  | 30.34 | 44.7 | 70 | 1196.6 | 25.08 | 0 | 0 | Normal | 0.4417 | 0
2026-08-06 20:30 | 2026-08-06 | IDLE | 26.67 | 25 | 27.14 | 27.6 | 0.46 | 116 | 0 | 0 |  |  | 3.18 | 0 | 0 | 5.38 |  | 29.44 | 40.8 | 69 | 1197 | 25.08 | 0 | 0 | Normal | 0.4483 | 0
2026-08-06 20:35 | 2026-08-06 | IDLE | 25.63 | 25 | 27.03 | 31.9 | 4.87 | 0 | 0 | 0 |  |  | 2.44 | 0 | 0 | 4.85 |  | 30.1 | 45.4 | 67 | 1197.4 | 25.08 | 0 | 0 | Normal | 0.4042 | 0
2026-08-06 20:40 | 2026-08-06 | IDLE | 26.28 | 25 | 26.99 | 32.03 | 5.04 | 0 | 0 | 0 |  |  | 2.52 | 0 | 0 | 5.62 |  | 29.99 | 46.8 | 62 | 1197.9 | 25.08 | 0 | 0 | Normal | 0.4683 | 0
2026-08-06 20:45 | 2026-08-06 | IDLE | 26.63 | 25 | 26.97 | 27.45 | 0.48 | 117.3 | 0 | 0 |  |  | 3.39 | 0 | 0 | 4.07 |  | 30.39 | 51.5 | 71 | 1198.2 | 25.08 | 0 | 0 | Normal | 0.3392 | 0
2026-08-06 20:50 | 2026-08-06 | IDLE | 25.82 | 25 | 26.9 | 32.54 | 5.64 | 0 | 0 | 0 |  |  | 2.82 | 0 | 0 | 5.65 |  | 30.35 | 49.9 | 65 | 1198.7 | 25.08 | 0 | 0 | Normal | 0.4708 | 0
2026-08-06 20:55 | 2026-08-06 | IDLE | 26.34 | 25 | 26.88 | 27.31 | 0.43 | 121.6 | 0 | 0 |  |  | 3.11 | 0 | 0 | 6.56 |  | 30.6 | 46.9 | 65 | 1199.3 | 25.08 | 0 | 0 | Normal | 0.5467 | 0
2026-08-06 21:00 | 2026-08-06 | IDLE | 26.14 | 25 | 26.84 | 27.28 | 0.44 | 115.9 | 0 | 0 |  |  | 3.04 | 0 | 0 | 5.04 |  | 29.78 | 42.6 | 69 | 1199.7 | 25.08 | 0 | 0 | Normal | 0.42 | 0
2026-08-06 21:05 | 2026-08-06 | IDLE | 25.99 | 25 | 26.81 | 27.25 | 0.44 | 116.2 | 0 | 0 |  |  | 3.07 | 0 | 0 | 5.38 |  | 30.54 | 48.8 | 71 | 1200.1 | 25.08 | 0 | 0 | Normal | 0.4483 | 0
2026-08-06 21:10 | 2026-08-06 | IDLE | 26.22 | 25 | 26.79 | 32.16 | 5.37 | 0 | 0 | 0 |  |  | 2.69 | 0 | 0 | 4.5 |  | 30.49 | 50 | 65 | 1200.5 | 25.08 | 0 | 0 | Normal | 0.375 | 0
2026-08-06 21:15 | 2026-08-06 | IDLE | 25.43 | 25 | 26.73 | 32.2 | 5.47 | 0 | 0 | 0 |  |  | 2.73 | 0 | 0 | 4.92 |  | 29.61 | 42.5 | 70 | 1200.9 | 25.08 | 0 | 0 | Normal | 0.41 | 0
2026-08-06 21:20 | 2026-08-06 | IDLE | 25 | 25 | 26.65 | 31.15 | 4.5 | 0 | 0 | 0 |  |  | 2.25 | 0 | 0 | 3.32 |  | 29.89 | 44.4 | 69 | 1201.2 | 25.08 | 0 | 0 | Normal | 0.2767 | 0
2026-08-06 21:25 | 2026-08-06 | IDLE | 25.14 | 25 | 26.59 | 30.6 | 4.01 | 0 | 0 | 0 |  |  | 2.01 | 0 | 0 | 4.27 |  | 29.96 | 46.5 | 64 | 1201.5 | 25.08 | 0 | 0 | Normal | 0.3558 | 0
2026-08-06 21:30 | 2026-08-06 | IDLE | 25.12 | 25 | 26.54 | 31.01 | 4.47 | 0 | 0 | 0 |  |  | 2.23 | 0 | 0 | 4.56 |  | 30.06 | 43.7 | 67 | 1201.9 | 25.08 | 0 | 0 | Normal | 0.38 | 0
2026-08-06 21:35 | 2026-08-06 | IDLE | 24.74 | 25 | 26.47 | 30.24 | 3.77 | 0 | 0 | 0 |  |  | 1.89 | 0 | 0 | 3.37 |  | 30.28 | 43.1 | 73 | 1202.2 | 25.08 | 0 | 0 | Normal | 0.2808 | 0
2026-08-06 21:40 | 2026-08-06 | IDLE | 24.76 | 25 | 26.42 | 30.8 | 4.38 | 0 | 0 | 0 |  |  | 2.19 | 0 | 0 | 3.2 |  | 29.59 | 46.3 | 68 | 1202.5 | 25.08 | 0 | 0 | Normal | 0.2667 | 0
2026-08-06 21:45 | 2026-08-06 | IDLE | 24.78 | 25 | 26.37 | 31.28 | 4.91 | 0 | 0 | 0 |  |  | 2.46 | 0 | 0 | 3.72 |  | 29.64 | 49.8 | 71 | 1202.8 | 25.08 | 0 | 0 | Normal | 0.31 | 0
2026-08-06 21:50 | 2026-08-06 | IDLE | 25.1 | 25 | 26.35 | 32.04 | 5.69 | 0 | 0 | 0 |  |  | 2.84 | 0 | 0 | 3.63 |  | 29 | 42.6 | 67 | 1203.1 | 25.08 | 0 | 0 | Normal | 0.3025 | 0
2026-08-06 21:55 | 2026-08-06 | IDLE | 24.48 | 25 | 26.3 | 30.3 | 4 | 0 | 0 | 0 |  |  | 2 | 0 | 0 | 3.74 |  | 29.45 | 46.8 | 61 | 1203.4 | 25.08 | 0 | 0 | Normal | 0.3117 | 0
2026-08-06 22:00 | 2026-08-06 | IDLE | 24.93 | 25 | 26.28 | 30.3 | 4.02 | 0 | 0 | 0 |  |  | 2.01 | 0 | 0 | 3.12 |  | 28.49 | 52.4 | 67 | 1203.7 | 25.08 | 0 | 0 | Normal | 0.26 | 0
2026-08-06 22:05 | 2026-08-06 | IDLE | 24.16 | 25 | 26.22 | 30.08 | 3.86 | 0 | 0 | 0 |  |  | 1.93 | 0 | 0 | 4.86 |  | 29.46 | 43.4 | 66 | 1204.1 | 25.08 | 0 | 0 | Normal | 0.405 | 0
2026-08-06 22:10 | 2026-08-06 | IDLE | 24.37 | 25 | 26.18 | 29.86 | 3.68 | 0 | 0 | 0 |  |  | 1.84 | 0 | 0 | 3.78 |  | 29.22 | 45.5 | 62 | 1204.4 | 25.08 | 0 | 0 | Normal | 0.315 | 0
2026-08-06 22:15 | 2026-08-06 | IDLE | 24.06 | 25 | 26.12 | 30.65 | 4.53 | 0 | 0 | 0 |  |  | 2.27 | 0 | 0 | 4.35 |  | 29 | 47.5 | 65 | 1204.7 | 25.08 | 0 | 0 | Normal | 0.3625 | 0
2026-08-06 22:20 | 2026-08-06 | IDLE | 22.84 | 25 | 26 | 30.28 | 4.28 | 0 | 0 | 0 |  |  | 2.14 | 0 | 0 | 2.69 |  | 28.99 | 53.7 | 68 | 1205 | 25.08 | 0 | 0 | Normal | 0.2242 | 0
2026-08-06 22:25 | 2026-08-06 | IDLE | 23.3 | 25 | 25.93 | 30.04 | 4.11 | 0 | 0 | 0 |  |  | 2.06 | 0 | 0 | 3.53 |  | 29.33 | 46 | 63 | 1205.3 | 25.08 | 0 | 0 | Normal | 0.2942 | 0
2026-08-06 22:30 | 2026-08-06 | IDLE | 23.38 | 25 | 25.87 | 30.63 | 4.76 | 0 | 0 | 0 |  |  | 2.38 | 0 | 0 | 5.27 |  | 28.31 | 46.6 | 66 | 1205.7 | 25.08 | 0 | 0 | Normal | 0.4392 | 0
2026-08-06 22:35 | 2026-08-06 | IDLE | 23.04 | 25 | 25.81 | 30.46 | 4.65 | 0 | 0 | 0 |  |  | 2.32 | 0 | 0 | 3.29 |  | 29.38 | 45.2 | 66 | 1206 | 25.08 | 0 | 0 | Normal | 0.2742 | 0
2026-08-06 22:40 | 2026-08-06 | IDLE | 22.93 | 25 | 25.74 | 30.61 | 4.87 | 0 | 0 | 0 |  |  | 2.43 | 0 | 0 | 4.22 |  | 28.01 | 47.7 | 62 | 1206.3 | 25.08 | 0 | 0 | Normal | 0.3517 | 0
2026-08-06 22:45 | 2026-08-06 | IDLE | 22.73 | 25 | 25.67 | 30.23 | 4.56 | 0 | 0 | 0 |  |  | 2.28 | 0 | 0 | 5.67 |  | 29.08 | 52.2 | 72 | 1206.8 | 25.08 | 0 | 0 | Normal | 0.4725 | 0
2026-08-06 22:50 | 2026-08-06 | IDLE | 23.04 | 25 | 25.64 | 30.12 | 4.48 | 0 | 0 | 0 |  |  | 2.24 | 0 | 0 | 3.99 |  | 29.4 | 31.5 | 63 | 1207.1 | 25.08 | 0 | 0 | Normal | 0.3325 | 0
2026-08-06 22:55 | 2026-08-06 | IDLE | 22.46 | 25 | 25.57 | 29.81 | 4.24 | 0 | 0 | 0 |  |  | 2.12 | 0 | 0 | 5.2 |  | 28.46 | 41.6 | 67 | 1207.6 | 25.08 | 0 | 0 | Normal | 0.4333 | 0
2026-08-06 23:00 | 2026-08-06 | IDLE | 22.57 | 25 | 25.52 | 29.59 | 4.07 | 0 | 0 | 0 |  |  | 2.03 | 0 | 0 | 3.28 |  | 28.19 | 45.7 | 71 | 1207.8 | 25.08 | 0 | 0 | Normal | 0.2733 | 0
2026-08-06 23:05 | 2026-08-06 | IDLE | 21.72 | 25 | 25.42 | 29.62 | 4.2 | 0 | 0 | 0 |  |  | 2.1 | 0 | 0 | 3.61 |  | 28.5 | 50.1 | 68 | 1208.1 | 25.08 | 0 | 0 | Normal | 0.3008 | 0
2026-08-06 23:10 | 2026-08-06 | IDLE | 21.93 | 25 | 25.36 | 29.37 | 4.01 | 0 | 0 | 0 |  |  | 2 | 0 | 0 | 3.95 |  | 27.97 | 44.2 | 68 | 1208.5 | 25.08 | 0 | 0 | Normal | 0.3292 | 0
2026-08-06 23:15 | 2026-08-06 | IDLE | 22.21 | 25 | 25.31 | 29.68 | 4.37 | 0 | 0 | 0 |  |  | 2.18 | 0 | 0 | 3.56 |  | 27.05 | 45.5 | 73 | 1208.8 | 25.08 | 0 | 0 | Normal | 0.2967 | 0
2026-08-06 23:20 | 2026-08-06 | IDLE | 22.46 | 25 | 25.29 | 30.22 | 4.93 | 0 | 0 | 0 |  |  | 2.47 | 0 | 0 | 4.27 |  | 29.13 | 49.9 | 67 | 1209.1 | 25.08 | 0 | 0 | Normal | 0.3558 | 0
2026-08-06 23:25 | 2026-08-06 | IDLE | 22.31 | 25 | 25.27 | 30.11 | 4.84 | 0 | 0 | 0 |  |  | 2.42 | 0 | 0 | 2.57 |  | 27.74 | 48 | 70 | 1209.3 | 25.08 | 0 | 0 | Normal | 0.2142 | 0
2026-08-06 23:30 | 2026-08-06 | IDLE | 22.02 | 25 | 25.23 | 28.85 | 3.62 | 0 | 0 | 0 |  |  | 1.81 | 0 | 0 | 3.15 |  | 27.38 | 46.9 | 68 | 1209.6 | 25.08 | 0 | 0 | Normal | 0.2625 | 0
2026-08-06 23:35 | 2026-08-06 | IDLE | 22.09 | 25 | 25.2 | 29.68 | 4.48 | 0 | 0 | 0 |  |  | 2.24 | 0 | 0 | 5.04 |  | 28.34 | 45.8 | 62 | 1210 | 25.08 | 0 | 0 | Normal | 0.42 | 0
2026-08-06 23:40 | 2026-08-06 | IDLE | 22.32 | 25 | 25.19 | 29.6 | 4.41 | 0 | 0 | 0 |  |  | 2.2 | 0 | 0 | 4.09 |  | 28.16 | 37.4 | 70 | 1210.3 | 25.08 | 0 | 0 | Normal | 0.3408 | 0
2026-08-06 23:45 | 2026-08-06 | IDLE | 21.88 | 25 | 25.15 | 31.1 | 5.95 | 0 | 0 | 0 |  |  | 2.97 | 0 | 0 | 4.38 |  | 28.8 | 45.4 | 65 | 1210.7 | 25.08 | 0 | 0 | Normal | 0.365 | 0
2026-08-06 23:50 | 2026-08-06 | IDLE | 21.58 | 25 | 25.11 | 29.19 | 4.08 | 0 | 0 | 0 |  |  | 2.04 | 0 | 0 | 5.34 |  | 28.54 | 48.4 | 70 | 1211.2 | 25.08 | 0 | 0 | Normal | 0.445 | 0
2026-08-06 23:55 | 2026-08-06 | IDLE | 22 | 25 | 25.09 | 29.22 | 4.13 | 0 | 0 | 0 |  |  | 2.06 | 0 | 0 | 2.6 |  | 27.73 | 46.2 | 66 | 1211.4 | 25.08 | 0 | 0 | Normal | 0.2167 | 0
2026-08-07 | 2026-08-07 | IDLE | 21.84 | 25 | 25.07 | 29.35 | 4.28 | 0 | 0 | 0 |  |  | 2.14 | 0 | 0 | 1.6 |  | 28.07 | 47 | 66 | 1211.5 | 25.08 | 0 | 0 | Normal | 0.1333 | 0
2026-08-07 00:05 | 2026-08-07 | IDLE | 20.78 | 25 | 24.98 | 28.64 | 3.66 | 0 | 0 | 0 |  |  | 1.83 | 0 | 0 | 5.41 |  | 28.3 | 45 | 66 | 1212 | 25.08 | 0 | 0 | Normal | 0.4508 | 0
2026-08-07 00:10 | 2026-08-07 | IDLE | 20.8 | 25 | 24.91 | 30.25 | 5.34 | 0 | 0 | 0 |  |  | 2.67 | 0 | 0 | 2.89 |  | 27.12 | 45.7 | 70 | 1212.2 | 25.08 | 0 | 0 | Normal | 0.2408 | 0
2026-08-07 00:15 | 2026-08-07 | IDLE | 21.06 | 25 | 24.87 | 29.33 | 4.46 | 0 | 0 | 0 |  |  | 2.23 | 0 | 0 | 4.05 |  | 27.86 | 47.6 | 66 | 1212.5 | 25.08 | 0 | 0 | Normal | 0.3375 | 0
2026-08-07 00:20 | 2026-08-07 | IDLE | 21.61 | 25 | 24.87 | 29.48 | 4.61 | 0 | 0 | 0 |  |  | 2.3 | 0 | 0 | 2.69 |  | 28.01 | 41 | 68 | 1212.8 | 25.08 | 0 | 0 | Normal | 0.2242 | 0
2026-08-07 00:25 | 2026-08-07 | FREE_COOLING | 19.98 | 25 | 21.98 | 22.31 | 0.33 | 115.8 | 0 | 33.4 |  |  | 2.32 | 2.09 | 2.09 | 1.94 |  | 24.56 | 43.6 | 65 | 1212.9 | 25.08 | 1 | 0 | Normal | 0.1617 | 0
2026-08-07 00:30 | 2026-08-07 | COOLING | 21.46 | 25 | 23.87 | 27.03 | 3.16 | 116.2 | 52 | 66.2 | 4.85 | 20.88 | 22.06 | 68.45 | 84.15 | 15.7 | 4.36 | 27.22 | 38.1 | 70 | 1214.2 | 25.17 | 2 | 0 | Normal | 1.3083 | 0.0833
2026-08-07 00:35 | 2026-08-07 | COOLING | 20.34 | 25 | 25.17 | 28.21 | 3.05 | 118.3 | 54.1 | 67.5 | 4.8 | 20.91 | 21.62 | 70.03 | 85.68 | 15.65 | 4.47 | 27.98 | 40.6 | 70 | 1215.5 | 25.25 | 2 | 0 | Normal | 1.3042 | 0.0833
2026-08-07 00:40 | 2026-08-07 | COOLING | 19.91 | 25 | 25.31 | 28.64 | 3.33 | 113.7 | 55.9 | 68.5 | 4.48 | 21.89 | 22.73 | 67.15 | 82.37 | 15.22 | 4.41 | 28.56 | 33.5 | 66 | 1216.8 | 25.33 | 2 | 0 | Normal | 1.2683 | 0.0833
2026-08-07 00:45 | 2026-08-07 | COOLING | 20.12 | 25 | 24.73 | 27.88 | 3.15 | 119.1 | 61.7 | 72 | 4.29 | 21.8 | 22.54 | 60.51 | 74.22 | 13.71 | 4.41 | 27.94 | 35.8 | 65 | 1217.9 | 25.42 | 2 | 0 | Normal | 1.1425 | 0.0833
2026-08-07 00:50 | 2026-08-07 | COOLING | 20.13 | 25 | 24.86 | 28.28 | 3.42 | 109.8 | 49.7 | 64.8 | 4.72 | 21.57 | 22.55 | 72.33 | 88.36 | 16.03 | 4.51 | 27.7 | 35.8 | 66 | 1219.3 | 25.5 | 2 | 0 | Normal | 1.3358 | 0.0833
2026-08-07 00:55 | 2026-08-07 | COOLING | 21.36 | 25 | 25.41 | 28.66 | 3.26 | 112.7 | 54.9 | 68 | 4.8 | 21.52 | 22.03 | 74.92 | 91.89 | 16.97 | 4.41 | 27.85 | 32.4 | 64 | 1220.7 | 25.58 | 2 | 0 | Normal | 1.4142 | 0.0833
2026-08-07 01:00 | 2026-08-07 | COOLING | 20.52 | 25 | 25.29 | 28.68 | 3.38 | 112.5 | 57.5 | 69.5 | 4.77 | 21.62 | 22.84 | 64.36 | 79.12 | 14.76 | 4.36 | 27.12 | 42.4 | 68 | 1221.9 | 25.67 | 2 | 0 | Normal | 1.23 | 0.0833
2026-08-07 01:05 | 2026-08-07 | COOLING | 19.86 | 25 | 25.1 | 28.32 | 3.22 | 121.1 | 61 | 71.6 | 4.51 | 20.86 | 23.42 | 73.94 | 90.78 | 16.84 | 4.39 | 27.89 | 35.5 | 68 | 1223.3 | 25.75 | 2 | 0 | Normal | 1.4033 | 0.0833
2026-08-07 01:10 | 2026-08-07 | COOLING | 19.75 | 25 | 24.89 | 27.9 | 3.01 | 119.8 | 52.6 | 66.6 | 4.66 | 20.95 | 21.63 | 68.89 | 84.27 | 15.38 | 4.48 | 27.72 | 34.2 | 60 | 1224.6 | 25.83 | 2 | 0 | Normal | 1.2817 | 0.0833
2026-08-07 01:15 | 2026-08-07 | COOLING | 19.79 | 25 | 25.7 | 28.84 | 3.14 | 117.1 | 56.5 | 68.9 | 4.24 | 21.79 | 22.07 | 61.03 | 74.66 | 13.63 | 4.48 | 28.59 | 37.7 | 67 | 1225.7 | 25.92 | 2 | 0 | Normal | 1.1358 | 0.0833
2026-08-07 01:20 | 2026-08-07 | COOLING | 20.33 | 25 | 24.87 | 28.01 | 3.14 | 122.7 | 56.1 | 68.7 | 4.37 | 21.68 | 23.11 | 74.14 | 90.9 | 16.76 | 4.42 | 28.96 | 37.3 | 70 | 1227.1 | 26 | 2 | 0 | Normal | 1.3967 | 0.0833
2026-08-07 01:25 | 2026-08-07 | COOLING | 20.39 | 25 | 24.94 | 28.02 | 3.08 | 122.2 | 55.4 | 68.3 | 4.42 | 20.89 | 22.62 | 71.96 | 88.05 | 16.09 | 4.47 | 28.98 | 40.1 | 71 | 1228.5 | 26.08 | 2 | 0 | Normal | 1.3408 | 0.0833
2026-08-07 01:30 | 2026-08-07 | COOLING | 20.05 | 25 | 24.46 | 27.5 | 3.05 | 118.1 | 52.6 | 66.6 | 4.74 | 20.55 | 21.61 | 68.8 | 83.98 | 15.18 | 4.53 | 27.01 | 33.9 | 71 | 1229.7 | 26.17 | 2 | 0 | Normal | 1.265 | 0.0833
2026-08-07 01:35 | 2026-08-07 | COOLING | 19.67 | 25 | 25.07 | 28.31 | 3.24 | 114 | 58.1 | 69.9 | 4.56 | 21.91 | 22.17 | 74.45 | 91.11 | 16.66 | 4.47 | 28.49 | 38.1 | 64 | 1231.1 | 26.25 | 2 | 0 | Normal | 1.3883 | 0.0833
2026-08-07 01:40 | 2026-08-07 | COOLING | 19.33 | 25 | 25.29 | 28.53 | 3.24 | 112.2 | 55.7 | 68.4 | 4.6 | 20.9 | 21.82 | 69.37 | 85.01 | 15.64 | 4.44 | 27.66 | 40.2 | 69 | 1232.4 | 26.33 | 2 | 0 | Normal | 1.3033 | 0.0833
2026-08-07 01:45 | 2026-08-07 | COOLING | 19.91 | 25 | 25.26 | 28.22 | 2.96 | 121.4 | 52.7 | 66.6 | 4.29 | 20.78 | 21.59 | 73.41 | 89.6 | 16.19 | 4.53 | 28.32 | 36 | 64 | 1233.8 | 26.42 | 2 | 0 | Normal | 1.3492 | 0.0833
2026-08-07 01:50 | 2026-08-07 | COOLING | 20.36 | 25 | 25.65 | 28.88 | 3.23 | 117.4 | 57.1 | 69.3 | 4.62 | 21.33 | 22.78 | 77.48 | 95.25 | 17.77 | 4.36 | 29.63 | 40.4 | 71 | 1235.3 | 26.5 | 2 | 0 | Normal | 1.4808 | 0.0833
2026-08-07 01:55 | 2026-08-07 | COOLING | 19.02 | 25 | 25.2 | 28.21 | 3.01 | 119.6 | 52.1 | 66.2 | 4.58 | 21.53 | 21.6 | 69.96 | 85.54 | 15.58 | 4.49 | 28.47 | 33.3 | 67 | 1236.6 | 26.58 | 2 | 0 | Normal | 1.2983 | 0.0833
2026-08-07 02:00 | 2026-08-07 | COOLING | 19.2 | 25 | 24.95 | 28.02 | 3.06 | 122.7 | 58.2 | 69.9 | 4.47 | 21.54 | 22.56 | 67.75 | 83.18 | 15.43 | 4.39 | 27.89 | 37.5 | 67 | 1237.9 | 26.67 | 2 | 0 | Normal | 1.2858 | 0.0833
2026-08-07 02:05 | 2026-08-07 | COOLING | 20.22 | 25 | 24.55 | 27.6 | 3.05 | 117 | 55.2 | 68.1 | 4.46 | 21.42 | 21.43 | 64.5 | 79.13 | 14.63 | 4.41 | 27.93 | 36.3 | 70 | 1239.1 | 26.75 | 2 | 0 | Normal | 1.2192 | 0.0833
2026-08-07 02:10 | 2026-08-07 | COOLING | 18.77 | 25 | 25.76 | 29.07 | 3.31 | 118.9 | 57.1 | 69.3 | 4.21 | 20.93 | 23.6 | 79.53 | 96.79 | 17.26 | 4.61 | 29.31 | 47 | 72 | 1240.5 | 26.83 | 2 | 0 | Normal | 1.4383 | 0.0833
2026-08-07 02:15 | 2026-08-07 | COOLING | 19.96 | 25 | 24.57 | 27.57 | 3 | 120.8 | 55.5 | 68.3 | 4.44 | 21.27 | 21.76 | 62.1 | 76.26 | 14.16 | 4.39 | 26.97 | 31.6 | 72 | 1241.7 | 26.92 | 2 | 0 | Normal | 1.18 | 0.0833
2026-08-07 02:20 | 2026-08-07 | COOLING | 19.55 | 25 | 25.47 | 28.56 | 3.09 | 119.5 | 56.3 | 68.8 | 4.38 | 21.34 | 22.17 | 64.08 | 78.66 | 14.58 | 4.4 | 28.22 | 41.5 | 62 | 1242.9 | 27 | 2 | 0 | Normal | 1.215 | 0.0833
2026-08-07 02:25 | 2026-08-07 | COOLING | 20.08 | 25 | 25.12 | 28.1 | 2.98 | 120.7 | 55 | 68 | 4.76 | 20.76 | 21.56 | 68.33 | 83.69 | 15.36 | 4.45 | 27.47 | 36.3 | 66 | 1244.2 | 27.08 | 2 | 0 | Normal | 1.28 | 0.0833
2026-08-07 02:30 | 2026-08-07 | COOLING | 19.82 | 25 | 24.91 | 27.87 | 2.96 | 123.3 | 56.6 | 68.9 | 4.98 | 21.41 | 21.89 | 67.01 | 81.84 | 14.83 | 4.52 | 27.82 | 40.8 | 70 | 1245.4 | 27.17 | 2 | 0 | Normal | 1.2358 | 0.0833
2026-08-07 02:35 | 2026-08-07 | COOLING | 19.21 | 25 | 25.11 | 28.19 | 3.08 | 116.2 | 53.6 | 67.2 | 4.39 | 21.28 | 21.45 | 64.54 | 78.99 | 14.45 | 4.47 | 26.94 | 33.8 | 63 | 1246.6 | 27.25 | 2 | 0 | Normal | 1.2042 | 0.0833
2026-08-07 02:40 | 2026-08-07 | COOLING | 19.27 | 25 | 25.19 | 28.26 | 3.08 | 119 | 58.4 | 70 | 4.48 | 21.43 | 21.98 | 69.04 | 84.7 | 15.66 | 4.41 | 27.91 | 42.4 | 70 | 1247.9 | 27.33 | 2 | 0 | Normal | 1.305 | 0.0833
2026-08-07 02:45 | 2026-08-07 | COOLING | 19.29 | 25 | 25.4 | 28.63 | 3.23 | 118.2 | 57.2 | 69.3 | 4.37 | 20.88 | 22.88 | 69.26 | 84.49 | 15.23 | 4.55 | 28.29 | 38.8 | 68 | 1249.2 | 27.42 | 2 | 0 | Normal | 1.2692 | 0.0833
2026-08-07 02:50 | 2026-08-07 | FREE_COOLING | 19.32 | 25 | 21.7 | 22.04 | 0.34 | 122.3 | 0 | 44.1 |  |  | 2.48 | 2.23 | 2.23 | 2.28 |  | 24.73 | 38.1 | 58 | 1249.4 | 27.42 | 1 | 0 | Normal | 0.19 | 0
2026-08-07 02:55 | 2026-08-07 | FREE_COOLING | 18.85 | 25 | 21.31 | 21.62 | 0.31 | 113.3 | 0 | 38.3 |  |  | 2.08 | 1.87 | 1.87 | 4.93 |  | 24.83 | 47.8 | 66 | 1249.8 | 27.42 | 1 | 0 | Normal | 0.4108 | 0
2026-08-07 03:00 | 2026-08-07 | FREE_COOLING | 19.52 | 25 | 21.81 | 22.15 | 0.34 | 114.9 | 0 | 38.4 |  |  | 2.35 | 2.12 | 2.12 | 5.38 |  | 24.82 | 42.7 | 67 | 1250.3 | 27.42 | 1 | 0 | Normal | 0.4483 | 0
2026-08-07 03:05 | 2026-08-07 | FREE_COOLING | 19.38 | 25 | 21.46 | 21.69 | 0.23 | 115.9 | 0 | 39.3 |  |  | 1.6 | 1.44 | 1.44 | 3.55 |  | 24.01 | 51.3 | 68 | 1250.5 | 27.42 | 1 | 0 | Normal | 0.2958 | 0
2026-08-07 03:10 | 2026-08-07 | FREE_COOLING | 19.13 | 25 | 20.97 | 21.2 | 0.23 | 126.7 | 0 | 42.2 |  |  | 1.77 | 1.6 | 1.6 | 5.09 |  | 23.93 | 40.6 | 68 | 1251 | 27.42 | 1 | 0 | Normal | 0.4242 | 0
2026-08-07 03:15 | 2026-08-07 | FREE_COOLING | 19.41 | 25 | 20.51 | 20.8 | 0.29 | 120.6 | 0 | 35.5 |  |  | 2.08 | 1.88 | 1.88 | 3.57 |  | 23.71 | 48.1 | 64 | 1251.3 | 27.42 | 1 | 0 | Normal | 0.2975 | 0
2026-08-07 03:20 | 2026-08-07 | FREE_COOLING | 19.4 | 25 | 20.93 | 21.22 | 0.29 | 120.6 | 0 | 35.8 |  |  | 2.07 | 1.87 | 1.87 | 3.2 |  | 23.93 | 42.4 | 71 | 1251.5 | 27.42 | 1 | 0 | Normal | 0.2667 | 0
2026-08-07 03:25 | 2026-08-07 | FREE_COOLING | 19.21 | 25 | 21.2 | 21.52 | 0.32 | 121.4 | 0 | 36.1 |  |  | 2.32 | 2.08 | 2.08 | 3.26 |  | 24.57 | 41.5 | 63 | 1251.8 | 27.42 | 1 | 0 | Normal | 0.2717 | 0
2026-08-07 03:30 | 2026-08-07 | FREE_COOLING | 19.01 | 25 | 20.22 | 20.5 | 0.28 | 119 | 0 | 36 |  |  | 2.02 | 1.82 | 1.82 | 5.31 |  | 23.51 | 46.2 | 67 | 1252.2 | 27.42 | 1 | 0 | Normal | 0.4425 | 0
2026-08-07 03:35 | 2026-08-07 | FREE_COOLING | 18.7 | 25 | 20.27 | 20.53 | 0.26 | 120 | 0 | 41.5 |  |  | 1.86 | 1.67 | 1.67 | 5.09 |  | 23.49 | 45.8 | 63 | 1252.7 | 27.42 | 1 | 0 | Normal | 0.4242 | 0
2026-08-07 03:40 | 2026-08-07 | FREE_COOLING | 19.85 | 25 | 21.68 | 21.99 | 0.3 | 120.9 | 0 | 39.9 |  |  | 2.2 | 1.98 | 1.98 | 4.56 |  | 23.84 | 47.3 | 68 | 1253.1 | 27.42 | 1 | 0 | Normal | 0.38 | 0
2026-08-07 03:45 | 2026-08-07 | FREE_COOLING | 19.67 | 25 | 21.83 | 22.16 | 0.33 | 120.8 | 0 | 43.4 |  |  | 2.4 | 2.16 | 2.16 | 3.19 |  | 24.62 | 32.8 | 70 | 1253.3 | 27.42 | 1 | 0 | Normal | 0.2658 | 0
2026-08-07 03:50 | 2026-08-07 | FREE_COOLING | 19.7 | 25 | 21.81 | 22.09 | 0.28 | 120.3 | 0 | 38.6 |  |  | 2.04 | 1.84 | 1.84 | 4.64 |  | 24.17 | 46.6 | 65 | 1253.7 | 27.42 | 1 | 0 | Normal | 0.3867 | 0
2026-08-07 03:55 | 2026-08-07 | FREE_COOLING | 19.71 | 25 | 20.88 | 21.22 | 0.34 | 111.2 | 0 | 49.3 |  |  | 2.24 | 2.01 | 2.01 | 3.13 |  | 23.65 | 47.7 | 69 | 1254 | 27.42 | 1 | 0 | Normal | 0.2608 | 0
2026-08-07 04:00 | 2026-08-07 | FREE_COOLING | 19.38 | 25 | 21.24 | 21.52 | 0.28 | 118.5 | 0 | 39.8 |  |  | 1.99 | 1.79 | 1.79 | 4.5 |  | 23.64 | 39.4 | 71 | 1254.3 | 27.42 | 1 | 0 | Normal | 0.375 | 0
2026-08-07 04:05 | 2026-08-07 | FREE_COOLING | 18.73 | 25 | 20.72 | 20.96 | 0.23 | 120.4 | 0 | 44.5 |  |  | 1.68 | 1.51 | 1.51 | 3.56 |  | 23.31 | 52.9 | 66 | 1254.6 | 27.42 | 1 | 0 | Normal | 0.2967 | 0
2026-08-07 04:10 | 2026-08-07 | FREE_COOLING | 19.68 | 25 | 21.78 | 22.09 | 0.31 | 117.3 | 0 | 36.2 |  |  | 2.15 | 1.94 | 1.94 | 3.54 |  | 24.88 | 39.7 | 64 | 1254.9 | 27.42 | 1 | 0 | Normal | 0.295 | 0
2026-08-07 04:15 | 2026-08-07 | FREE_COOLING | 19.5 | 25 | 22.15 | 22.46 | 0.31 | 115.7 | 0 | 41.9 |  |  | 2.13 | 1.91 | 1.91 | 3.58 |  | 24.92 | 43.2 | 66 | 1255.2 | 27.42 | 1 | 0 | Normal | 0.2983 | 0
2026-08-07 04:20 | 2026-08-07 | FREE_COOLING | 19.72 | 25 | 21.88 | 22.21 | 0.32 | 120.8 | 0 | 38.9 |  |  | 2.33 | 2.1 | 2.1 | 2.34 |  | 25.2 | 44.2 | 67 | 1255.4 | 27.42 | 1 | 0 | Normal | 0.195 | 0
2026-08-07 04:25 | 2026-08-07 | FREE_COOLING | 19.81 | 25 | 21.28 | 21.64 | 0.35 | 115.8 | 0 | 29.4 |  |  | 2.46 | 2.21 | 2.21 | 2.6 |  | 24.58 | 52.6 | 67 | 1255.6 | 27.42 | 1 | 0 | Normal | 0.2167 | 0
2026-08-07 04:30 | 2026-08-07 | FREE_COOLING | 19.7 | 25 | 22.25 | 22.58 | 0.32 | 122.8 | 0 | 48.3 |  |  | 2.39 | 2.15 | 2.15 | 3.88 |  | 25.11 | 47.6 | 66 | 1256 | 27.42 | 1 | 0 | Normal | 0.3233 | 0
2026-08-07 04:35 | 2026-08-07 | FREE_COOLING | 19.72 | 25 | 21.62 | 21.83 | 0.2 | 124.2 | 0 | 36.2 |  |  | 1.52 | 1.37 | 1.37 | 3.14 |  | 24.65 | 42.3 | 70 | 1256.2 | 27.42 | 1 | 0 | Normal | 0.2617 | 0
2026-08-07 04:40 | 2026-08-07 | FREE_COOLING | 19.95 | 25 | 22.31 | 22.57 | 0.26 | 118.1 | 0 | 49.7 |  |  | 1.83 | 1.65 | 1.65 | 4.66 |  | 25.28 | 39.8 | 71 | 1256.6 | 27.42 | 1 | 0 | Normal | 0.3883 | 0
2026-08-07 04:45 | 2026-08-07 | FREE_COOLING | 19.88 | 25 | 21.36 | 21.71 | 0.34 | 117.8 | 0 | 40 |  |  | 2.44 | 2.19 | 2.19 | 4.94 |  | 24.72 | 43.5 | 67 | 1257 | 27.42 | 1 | 0 | Normal | 0.4117 | 0
2026-08-07 04:50 | 2026-08-07 | FREE_COOLING | 19.63 | 25 | 21.98 | 22.31 | 0.34 | 115.9 | 0 | 51.8 |  |  | 2.34 | 2.1 | 2.1 | 2.75 |  | 24.87 | 45.6 | 62 | 1257.3 | 27.42 | 1 | 0 | Normal | 0.2292 | 0
2026-08-07 04:55 | 2026-08-07 | FREE_COOLING | 20.26 | 25 | 22.44 | 22.72 | 0.28 | 116.9 | 0 | 39.2 |  |  | 1.95 | 1.75 | 1.75 | 2.79 |  | 25.08 | 49.1 | 62 | 1257.5 | 27.42 | 1 | 0 | Normal | 0.2325 | 0
2026-08-07 05:00 | 2026-08-07 | FREE_COOLING | 19.74 | 25 | 21.37 | 21.63 | 0.26 | 125.1 | 0 | 38.7 |  |  | 1.98 | 1.78 | 1.78 | 3.86 |  | 24.63 | 45 | 67 | 1257.8 | 27.42 | 1 | 0 | Normal | 0.3217 | 0
2026-08-07 05:05 | 2026-08-07 | IDLE | 20.64 | 25 | 24.15 | 27.99 | 3.84 | 0 | 0 | 0 |  |  | 1.92 | 0 | 0 | 5.56 |  | 27.47 | 45.7 | 73 | 1258.3 | 27.42 | 0 | 0 | Normal | 0.4633 | 0
2026-08-07 05:10 | 2026-08-07 | FREE_COOLING | 19.88 | 25 | 21.81 | 22.12 | 0.31 | 118.4 | 0 | 35.8 |  |  | 2.21 | 1.99 | 1.99 | 3.37 |  | 24.2 | 40.5 | 68 | 1258.6 | 27.42 | 1 | 0 | Normal | 0.2808 | 0
2026-08-07 05:15 | 2026-08-07 | FREE_COOLING | 20.24 | 25 | 21.49 | 21.81 | 0.32 | 116.6 | 0 | 36.7 |  |  | 2.23 | 2.01 | 2.01 | 4.4 |  | 24.48 | 44.5 | 70 | 1258.9 | 27.42 | 1 | 0 | Normal | 0.3667 | 0
2026-08-07 05:20 | 2026-08-07 | IDLE | 20.81 | 25 | 24.23 | 26.8 | 2.57 | 0 | 0 | 0 |  |  | 1.29 | 0 | 0 | 2.67 |  | 27.39 | 46.4 | 65 | 1259.1 | 27.42 | 0 | 0 | Normal | 0.2225 | 0
2026-08-07 05:25 | 2026-08-07 | IDLE | 20.86 | 25 | 24.27 | 27.65 | 3.38 | 0 | 0 | 0 |  |  | 1.69 | 0 | 0 | 3.27 |  | 27.41 | 52.2 | 67 | 1259.4 | 27.42 | 0 | 0 | Normal | 0.2725 | 0
2026-08-07 05:30 | 2026-08-07 | IDLE | 20.61 | 25 | 24.3 | 27.57 | 3.27 | 0 | 0 | 0 |  |  | 1.63 | 0 | 0 | 4.38 |  | 27.16 | 46.5 | 65 | 1259.8 | 27.42 | 0 | 0 | Normal | 0.365 | 0
2026-08-07 05:35 | 2026-08-07 | IDLE | 20.95 | 25 | 24.34 | 28.78 | 4.44 | 0 | 0 | 0 |  |  | 2.22 | 0 | 0 | 3.79 |  | 27.21 | 45.3 | 69 | 1260.1 | 27.42 | 0 | 0 | Normal | 0.3158 | 0
2026-08-07 05:40 | 2026-08-07 | IDLE | 20.57 | 25 | 24.35 | 28.56 | 4.21 | 0 | 0 | 0 |  |  | 2.11 | 0 | 0 | 4.39 |  | 27.57 | 49.3 | 65 | 1260.5 | 27.42 | 0 | 0 | Normal | 0.3658 | 0
2026-08-07 05:45 | 2026-08-07 | IDLE | 20.71 | 25 | 24.37 | 28.8 | 4.43 | 0 | 0 | 0 |  |  | 2.22 | 0 | 0 | 4.09 |  | 27.54 | 44.2 | 66 | 1260.8 | 27.42 | 0 | 0 | Normal | 0.3408 | 0
2026-08-07 05:50 | 2026-08-07 | IDLE | 20.77 | 25 | 24.39 | 27.63 | 3.24 | 0 | 0 | 0 |  |  | 1.62 | 0 | 0 | 3.97 |  | 27.14 | 42.4 | 65 | 1261.1 | 27.42 | 0 | 0 | Normal | 0.3308 | 0
2026-08-07 05:55 | 2026-08-07 | IDLE | 20.65 | 25 | 24.4 | 27.33 | 2.93 | 0 | 0 | 0 |  |  | 1.47 | 0 | 0 | 3.96 |  | 28.07 | 51.2 | 64 | 1261.5 | 27.42 | 0 | 0 | Normal | 0.33 | 0
2026-08-07 06:00 | 2026-08-07 | IDLE | 20.91 | 25 | 24.43 | 28.27 | 3.84 | 0 | 0 | 0 |  |  | 1.92 | 0 | 0 | 5.08 |  | 27.21 | 53.4 | 70 | 1261.9 | 27.42 | 0 | 0 | Normal | 0.4233 | 0
2026-08-07 06:05 | 2026-08-07 | IDLE | 21.08 | 25 | 24.46 | 28.32 | 3.86 | 0 | 0 | 0 |  |  | 1.93 | 0 | 0 | 3.93 |  | 26.93 | 40.3 | 67 | 1262.2 | 27.42 | 0 | 0 | Normal | 0.3275 | 0
2026-08-07 06:10 | 2026-08-07 | IDLE | 21.17 | 25 | 24.49 | 29.17 | 4.68 | 0 | 0 | 0 |  |  | 2.34 | 0 | 0 | 4.67 |  | 27.33 | 49.2 | 69 | 1262.6 | 27.42 | 0 | 0 | Normal | 0.3892 | 0
2026-08-07 06:15 | 2026-08-07 | IDLE | 22.1 | 25 | 24.57 | 28.24 | 3.67 | 0 | 0 | 0 |  |  | 1.83 | 0 | 0 | 3.77 |  | 27.2 | 51.1 | 63 | 1262.9 | 27.42 | 0 | 0 | Normal | 0.3142 | 0
2026-08-07 06:20 | 2026-08-07 | IDLE | 21.81 | 25 | 24.63 | 29.24 | 4.61 | 0 | 0 | 0 |  |  | 2.31 | 0 | 0 | 4.05 |  | 27.43 | 38.7 | 66 | 1263.3 | 27.42 | 0 | 0 | Normal | 0.3375 | 0
2026-08-07 06:25 | 2026-08-07 | IDLE | 21.69 | 25 | 24.66 | 29.1 | 4.44 | 0 | 0 | 0 |  |  | 2.22 | 0 | 0 | 3.12 |  | 27.98 | 46.9 | 67 | 1263.5 | 27.42 | 0 | 0 | Normal | 0.26 | 0
2026-08-07 06:30 | 2026-08-07 | IDLE | 22.32 | 25 | 24.73 | 27.38 | 2.65 | 0 | 0 | 0 |  |  | 1.32 | 0 | 0 | 2.3 |  | 28.13 | 43.2 | 69 | 1263.7 | 27.42 | 0 | 0 | Normal | 0.1917 | 0
2026-08-07 06:35 | 2026-08-07 | IDLE | 22.01 | 25 | 24.77 | 28.67 | 3.9 | 0 | 0 | 0 |  |  | 1.95 | 0 | 0 | 3.64 |  | 27.51 | 38.8 | 68 | 1264 | 27.42 | 0 | 0 | Normal | 0.3033 | 0
2026-08-07 06:40 | 2026-08-07 | IDLE | 21.01 | 25 | 24.75 | 28.4 | 3.65 | 0 | 0 | 0 |  |  | 1.83 | 0 | 0 | 4.05 |  | 28.17 | 48 | 68 | 1264.4 | 27.42 | 0 | 0 | Normal | 0.3375 | 0
2026-08-07 06:45 | 2026-08-07 | IDLE | 22.25 | 25 | 24.8 | 28.54 | 3.74 | 0 | 0 | 0 |  |  | 1.87 | 0 | 0 | 3.59 |  | 28.03 | 43 | 66 | 1264.6 | 27.42 | 0 | 0 | Normal | 0.2992 | 0
2026-08-07 06:50 | 2026-08-07 | IDLE | 22.56 | 25 | 24.86 | 28.49 | 3.63 | 0 | 0 | 0 |  |  | 1.81 | 0 | 0 | 4.41 |  | 27.55 | 46.3 | 63 | 1265 | 27.42 | 0 | 0 | Normal | 0.3675 | 0
2026-08-07 06:55 | 2026-08-07 | IDLE | 22.15 | 25 | 24.89 | 29.98 | 5.09 | 0 | 0 | 0 |  |  | 2.54 | 0 | 0 | 3.33 |  | 27.95 | 45 | 68 | 1265.3 | 27.42 | 0 | 0 | Normal | 0.2775 | 0
2026-08-07 07:00 | 2026-08-07 | IDLE | 22.46 | 25 | 24.94 | 28.71 | 3.77 | 0 | 0 | 0 |  |  | 1.88 | 0 | 0 | 2.85 |  | 27.69 | 48.5 | 65 | 1265.5 | 27.42 | 0 | 0 | Normal | 0.2375 | 0
2026-08-07 07:05 | 2026-08-07 | IDLE | 21.96 | 25 | 24.94 | 28.53 | 3.59 | 0 | 0 | 0 |  |  | 1.8 | 0 | 0 | 2.79 |  | 28.18 | 44.3 | 72 | 1265.8 | 27.42 | 0 | 0 | Normal | 0.2325 | 0
2026-08-07 07:10 | 2026-08-07 | IDLE | 22.88 | 25 | 25.01 | 29.29 | 4.28 | 0 | 0 | 0 |  |  | 2.14 | 0 | 0 | 4.49 |  | 27.68 | 44.4 | 68 | 1266.1 | 27.42 | 0 | 0 | Normal | 0.3742 | 0
2026-08-07 07:15 | 2026-08-07 | IDLE | 22.34 | 25 | 25.03 | 28.45 | 3.42 | 0 | 0 | 0 |  |  | 1.71 | 0 | 0 | 3.3 |  | 28.11 | 45.1 | 72 | 1266.4 | 27.42 | 0 | 0 | Normal | 0.275 | 0
2026-08-07 07:20 | 2026-08-07 | IDLE | 22.93 | 25 | 25.08 | 28.51 | 3.43 | 0 | 0 | 0 |  |  | 1.71 | 0 | 0 | 3.97 |  | 28.12 | 48.1 | 70 | 1266.7 | 27.42 | 0 | 0 | Normal | 0.3308 | 0
2026-08-07 07:25 | 2026-08-07 | IDLE | 23.49 | 25 | 25.15 | 29.08 | 3.93 | 0 | 0 | 0 |  |  | 1.97 | 0 | 0 | 2.83 |  | 27.97 | 40.3 | 66 | 1267 | 27.42 | 0 | 0 | Normal | 0.2358 | 0
2026-08-07 07:30 | 2026-08-07 | IDLE | 23.97 | 25 | 25.25 | 29.9 | 4.65 | 0 | 0 | 0 |  |  | 2.32 | 0 | 0 | 3.26 |  | 27.5 | 45 | 71 | 1267.3 | 27.42 | 0 | 0 | Normal | 0.2717 | 0
2026-08-07 07:35 | 2026-08-07 | IDLE | 23.68 | 25 | 25.31 | 29.84 | 4.53 | 0 | 0 | 0 |  |  | 2.27 | 0 | 0 | 3.94 |  | 28.33 | 41.8 | 69 | 1267.6 | 27.42 | 0 | 0 | Normal | 0.3283 | 0
2026-08-07 07:40 | 2026-08-07 | IDLE | 24.33 | 25 | 25.41 | 30.17 | 4.76 | 0 | 0 | 0 |  |  | 2.38 | 0 | 0 | 4.81 |  | 28.21 | 44.4 | 68 | 1268 | 27.42 | 0 | 0 | Normal | 0.4008 | 0
2026-08-07 07:45 | 2026-08-07 | IDLE | 23.75 | 25 | 25.45 | 29.87 | 4.42 | 0 | 0 | 0 |  |  | 2.21 | 0 | 0 | 3.09 |  | 27.98 | 38.5 | 69 | 1268.2 | 27.42 | 0 | 0 | Normal | 0.2575 | 0
2026-08-07 07:50 | 2026-08-07 | IDLE | 22.87 | 25 | 25.43 | 29.1 | 3.67 | 0 | 0 | 0 |  |  | 1.84 | 0 | 0 | 2.79 |  | 29.71 | 40.4 | 70 | 1268.5 | 27.42 | 0 | 0 | Normal | 0.2325 | 0
2026-08-07 07:55 | 2026-08-07 | IDLE | 23.64 | 25 | 25.47 | 29.4 | 3.93 | 0 | 0 | 0 |  |  | 1.96 | 0 | 0 | 3.93 |  | 27.89 | 39.6 | 65 | 1268.8 | 27.42 | 0 | 0 | Normal | 0.3275 | 0
2026-08-07 08:00 | 2026-08-07 | IDLE | 25.54 | 25 | 25.61 | 30.63 | 5.02 | 0 | 0 | 0 |  |  | 2.51 | 0 | 0 | 4.55 |  | 29.24 | 46.3 | 63 | 1269.2 | 27.42 | 0 | 0 | Normal | 0.3792 | 0
2026-08-07 08:05 | 2026-08-07 | IDLE | 24.34 | 25 | 25.66 | 29.71 | 4.05 | 0 | 0 | 0 |  |  | 2.02 | 0 | 0 | 3.59 |  | 29.42 | 43.8 | 68 | 1269.5 | 27.42 | 0 | 0 | Normal | 0.2992 | 0
2026-08-07 08:10 | 2026-08-07 | IDLE | 24.47 | 25 | 25.71 | 30.32 | 4.61 | 0 | 0 | 0 |  |  | 2.31 | 0 | 0 | 4.92 |  | 29.33 | 44.2 | 63 | 1269.9 | 27.42 | 0 | 0 | Normal | 0.41 | 0
2026-08-07 08:15 | 2026-08-07 | IDLE | 24.79 | 25 | 25.77 | 30.87 | 5.1 | 0 | 0 | 0 |  |  | 2.55 | 0 | 0 | 2.56 |  | 29.35 | 47.8 | 66 | 1270.1 | 27.42 | 0 | 0 | Normal | 0.2133 | 0
2026-08-07 08:20 | 2026-08-07 | IDLE | 24.83 | 25 | 25.82 | 30.8 | 4.98 | 0 | 0 | 0 |  |  | 2.49 | 0 | 0 | 3.28 |  | 29.32 | 46.5 | 65 | 1270.4 | 27.42 | 0 | 0 | Normal | 0.2733 | 0
2026-08-07 08:25 | 2026-08-07 | IDLE | 24.82 | 25 | 25.87 | 30.21 | 4.34 | 0 | 0 | 0 |  |  | 2.17 | 0 | 0 | 3.94 |  | 29.24 | 40.8 | 67 | 1270.7 | 27.42 | 0 | 0 | Normal | 0.3283 | 0
2026-08-07 08:30 | 2026-08-07 | IDLE | 25.27 | 25 | 25.94 | 29.54 | 3.6 | 0 | 0 | 0 |  |  | 1.8 | 0 | 0 | 3.48 |  | 29.65 | 45.1 | 70 | 1271 | 27.42 | 0 | 0 | Normal | 0.29 | 0
2026-08-07 08:35 | 2026-08-07 | IDLE | 25.59 | 25 | 26.01 | 30.69 | 4.68 | 0 | 0 | 0 |  |  | 2.34 | 0 | 0 | 4.74 |  | 29.7 | 46.3 | 68 | 1271.4 | 27.42 | 0 | 0 | Normal | 0.395 | 0
2026-08-07 08:40 | 2026-08-07 | IDLE | 25.21 | 25 | 26.05 | 30.42 | 4.37 | 0 | 0 | 0 |  |  | 2.19 | 0 | 0 | 4.13 |  | 29.64 | 39.2 | 69 | 1271.7 | 27.42 | 0 | 0 | Normal | 0.3442 | 0
2026-08-07 08:45 | 2026-08-07 | IDLE | 25.08 | 25 | 26.08 | 30.49 | 4.41 | 0 | 0 | 0 |  |  | 2.2 | 0 | 0 | 3.81 |  | 28.06 | 50.3 | 67 | 1272 | 27.42 | 0 | 0 | Normal | 0.3175 | 0
2026-08-07 08:50 | 2026-08-07 | IDLE | 25.28 | 25 | 26.11 | 31.32 | 5.21 | 0 | 0 | 0 |  |  | 2.6 | 0 | 0 | 6.12 |  | 29.03 | 54.4 | 67 | 1272.6 | 27.42 | 0 | 0 | Normal | 0.51 | 0
2026-08-07 08:55 | 2026-08-07 | IDLE | 25.51 | 25 | 26.16 | 31.25 | 5.09 | 0 | 0 | 0 |  |  | 2.54 | 0 | 0 | 3.6 |  | 28.9 | 46.7 | 67 | 1272.9 | 27.42 | 0 | 0 | Normal | 0.3 | 0
2026-08-07 09:00 | 2026-08-07 | IDLE | 25.99 | 25 | 26.22 | 32.06 | 5.84 | 0 | 0 | 0 |  |  | 2.92 | 0 | 0 | 4.62 |  | 29.73 | 43.7 | 71 | 1273.2 | 27.42 | 0 | 0 | Normal | 0.385 | 0
2026-08-07 09:05 | 2026-08-07 | IDLE | 26.07 | 25 | 26.28 | 26.75 | 0.47 | 117 | 0 | 0 |  |  | 3.33 | 0 | 0 | 5.29 |  | 29.26 | 48.1 | 69 | 1273.7 | 27.42 | 0 | 0 | Normal | 0.4408 | 0
2026-08-07 09:10 | 2026-08-07 | IDLE | 26.38 | 25 | 26.35 | 32.22 | 5.87 | 0 | 0 | 0 |  |  | 2.94 | 0 | 0 | 4.58 |  | 29.69 | 42.7 | 62 | 1274.1 | 27.42 | 0 | 0 | Normal | 0.3817 | 0
2026-08-07 09:15 | 2026-08-07 | IDLE | 25.87 | 25 | 26.38 | 30.74 | 4.36 | 0 | 0 | 0 |  |  | 2.18 | 0 | 0 | 4.83 |  | 29.32 | 48.6 | 64 | 1274.5 | 27.42 | 0 | 0 | Normal | 0.4025 | 0
2026-08-07 09:20 | 2026-08-07 | IDLE | 26.17 | 25 | 26.43 | 31.48 | 5.05 | 0 | 0 | 0 |  |  | 2.53 | 0 | 0 | 5.67 |  | 30.35 | 44.8 | 67 | 1274.9 | 27.42 | 0 | 0 | Normal | 0.4725 | 0
2026-08-07 09:25 | 2026-08-07 | IDLE | 26.62 | 25 | 26.49 | 26.94 | 0.45 | 115.5 | 0 | 0 |  |  | 3.09 | 0 | 0 | 5.57 |  | 29.5 | 50 | 71 | 1275.4 | 27.42 | 0 | 0 | Normal | 0.4642 | 0
2026-08-07 09:30 | 2026-08-07 | IDLE | 26.27 | 25 | 26.52 | 32.16 | 5.64 | 0 | 0 | 0 |  |  | 2.82 | 0 | 0 | 5.67 |  | 29.64 | 44.6 | 67 | 1275.9 | 27.42 | 0 | 0 | Normal | 0.4725 | 0
2026-08-07 09:35 | 2026-08-07 | IDLE | 27.63 | 25 | 26.63 | 27.13 | 0.5 | 113.8 | 0 | 0 |  |  | 3.4 | 0 | 0 | 6 |  | 29.73 | 43.8 | 69 | 1276.4 | 27.42 | 0 | 0 | Normal | 0.5 | 0
2026-08-07 09:40 | 2026-08-07 | IDLE | 27.49 | 25 | 26.72 | 27.17 | 0.45 | 113.2 | 0 | 0 |  |  | 3.04 | 0 | 0 | 5.97 |  | 30.18 | 49 | 70 | 1276.9 | 27.42 | 0 | 0 | Normal | 0.4975 | 0
2026-08-07 09:45 | 2026-08-07 | IDLE | 27.07 | 25 | 26.76 | 27.2 | 0.44 | 116 | 0 | 0 |  |  | 3.08 | 0 | 0 | 7.34 |  | 29.72 | 41.7 | 71 | 1277.5 | 27.42 | 0 | 0 | Normal | 0.6117 | 0
2026-08-07 09:50 | 2026-08-07 | IDLE | 27.64 | 25 | 26.84 | 27.31 | 0.47 | 118.5 | 0 | 0 |  |  | 3.33 | 0 | 0 | 6.69 |  | 30.11 | 46.7 | 63 | 1278 | 27.42 | 0 | 0 | Normal | 0.5575 | 0
2026-08-07 09:55 | 2026-08-07 | IDLE | 27.13 | 25 | 26.87 | 27.41 | 0.54 | 114.6 | 0 | 0 |  |  | 3.73 | 0 | 0 | 6.63 |  | 30.19 | 47.5 | 70 | 1278.6 | 27.42 | 0 | 0 | Normal | 0.5525 | 0
2026-08-07 10:00 | 2026-08-07 | IDLE | 27.61 | 25 | 26.93 | 27.44 | 0.51 | 118.8 | 0 | 0 |  |  | 3.65 | 0 | 0 | 5.76 |  | 30.96 | 47.2 | 66 | 1279.1 | 27.42 | 0 | 0 | Normal | 0.48 | 0
2026-08-07 10:05 | 2026-08-07 | IDLE | 28.36 | 25 | 27.02 | 27.55 | 0.53 | 115.8 | 0 | 0 |  |  | 3.67 | 0 | 0 | 6.79 |  | 30.81 | 49.2 | 69 | 1279.6 | 27.42 | 0 | 0 | Normal | 0.5658 | 0
2026-08-07 10:10 | 2026-08-07 | IDLE | 27.55 | 25 | 27.05 | 27.5 | 0.45 | 116.1 | 0 | 0 |  |  | 3.12 | 0 | 0 | 7.16 |  | 30.32 | 47.1 | 65 | 1280.2 | 27.42 | 0 | 0 | Normal | 0.5967 | 0
2026-08-07 10:15 | 2026-08-07 | IDLE | 27.59 | 25 | 27.08 | 27.56 | 0.48 | 118.8 | 0 | 0 |  |  | 3.43 | 0 | 0 | 6.34 |  | 30.03 | 45.9 | 71 | 1280.8 | 27.42 | 0 | 0 | Normal | 0.5283 | 0
2026-08-07 10:20 | 2026-08-07 | IDLE | 27.84 | 25 | 27.12 | 27.61 | 0.49 | 115.9 | 0 | 0 |  |  | 3.41 | 0 | 0 | 5.5 |  | 30.03 | 41.1 | 73 | 1281.2 | 27.42 | 0 | 0 | Normal | 0.4583 | 0
2026-08-07 10:25 | 2026-08-07 | IDLE | 28.72 | 25 | 27.2 | 27.72 | 0.52 | 118.5 | 0 | 0 |  |  | 3.73 | 0 | 0 | 6.57 |  | 30.52 | 47 | 67 | 1281.8 | 27.42 | 0 | 0 | Normal | 0.5475 | 0
2026-08-07 10:30 | 2026-08-07 | IDLE | 29.38 | 25 | 27.31 | 27.97 | 0.66 | 112.5 | 0 | 0 |  |  | 4.43 | 0 | 0 | 7.83 |  | 30.9 | 53.4 | 66 | 1282.4 | 27.42 | 0 | 0 | Normal | 0.6525 | 0
2026-08-07 10:35 | 2026-08-07 | IDLE | 27.64 | 25 | 27.31 | 27.84 | 0.53 | 112.2 | 0 | 0 |  |  | 3.55 | 0 | 0 | 7.57 |  | 30.46 | 45 | 69 | 1283.1 | 27.42 | 0 | 0 | Normal | 0.6308 | 0
2026-08-07 10:40 | 2026-08-07 | IDLE | 28.04 | 25 | 27.32 | 27.89 | 0.57 | 112.3 | 0 | 0 |  |  | 3.86 | 0 | 0 | 7.1 |  | 30.39 | 43.8 | 69 | 1283.6 | 27.42 | 0 | 0 | Normal | 0.5917 | 0
2026-08-07 10:45 | 2026-08-07 | IDLE | 28.48 | 25 | 27.36 | 27.9 | 0.54 | 112.2 | 0 | 0 |  |  | 3.66 | 0 | 0 | 6.46 |  | 30.92 | 43.3 | 68 | 1284.2 | 27.42 | 0 | 0 | Normal | 0.5383 | 0
2026-08-07 10:50 | 2026-08-07 | IDLE | 28.81 | 25 | 27.42 | 27.88 | 0.46 | 118.5 | 0 | 0 |  |  | 3.27 | 0 | 0 | 7.36 |  | 30.81 | 49 | 66 | 1284.8 | 27.42 | 0 | 0 | Normal | 0.6133 | 0
2026-08-07 10:55 | 2026-08-07 | IDLE | 29.01 | 25 | 27.47 | 28.04 | 0.57 | 118.3 | 0 | 0 |  |  | 4.03 | 0 | 0 | 7.6 |  | 31.48 | 42.8 | 67 | 1285.4 | 27.42 | 0 | 0 | Normal | 0.6333 | 0
2026-08-07 11:00 | 2026-08-07 | IDLE | 29.08 | 25 | 27.53 | 28.01 | 0.48 | 114.7 | 0 | 0 |  |  | 3.29 | 0 | 0 | 6.28 |  | 31.47 | 44.5 | 71 | 1286 | 27.42 | 0 | 0 | Normal | 0.5233 | 0
2026-08-07 11:05 | 2026-08-07 | IDLE | 29.19 | 25 | 27.58 | 28.17 | 0.59 | 120.2 | 0 | 0 |  |  | 4.27 | 0 | 0 | 7.69 |  | 30.51 | 46.3 | 68 | 1286.6 | 27.42 | 0 | 0 | Normal | 0.6408 | 0
2026-08-07 11:10 | 2026-08-07 | IDLE | 29.04 | 25 | 27.62 | 28.17 | 0.55 | 118.7 | 0 | 0 |  |  | 3.92 | 0 | 0 | 7.3 |  | 30.62 | 46.2 | 68 | 1287.2 | 27.42 | 0 | 0 | Normal | 0.6083 | 0
2026-08-07 11:15 | 2026-08-07 | IDLE | 29.65 | 25 | 27.68 | 28.24 | 0.56 | 115.5 | 0 | 0 |  |  | 3.88 | 0 | 0 | 8.01 |  | 31.58 | 42.4 | 75 | 1287.9 | 27.42 | 0 | 0 | Normal | 0.6675 | 0
2026-08-07 11:20 | 2026-08-07 | IDLE | 29.55 | 25 | 27.73 | 28.32 | 0.59 | 116.8 | 0 | 0 |  |  | 4.11 | 0 | 0 | 7.32 |  | 31.5 | 47.2 | 67 | 1288.5 | 27.42 | 0 | 0 | Normal | 0.61 | 0
2026-08-07 11:25 | 2026-08-07 | IDLE | 29.86 | 25 | 27.79 | 28.38 | 0.59 | 116.6 | 0 | 0 |  |  | 4.16 | 0 | 0 | 8.62 |  | 31.59 | 48.4 | 69 | 1289.2 | 27.42 | 0 | 0 | Normal | 0.7183 | 0
2026-08-07 11:30 | 2026-08-07 | IDLE | 29.25 | 25 | 27.81 | 28.34 | 0.53 | 119 | 0 | 0 |  |  | 3.8 | 0 | 0 | 7.44 |  | 31.03 | 48.6 | 71 | 1289.8 | 27.42 | 0 | 0 | Normal | 0.62 | 0
2026-08-07 11:35 | 2026-08-07 | IDLE | 30.58 | 25 | 27.9 | 28.54 | 0.64 | 116.4 | 0 | 0 |  |  | 4.5 | 0 | 0 | 8.35 |  | 32.73 | 53.8 | 70 | 1290.5 | 27.42 | 0 | 0 | Normal | 0.6958 | 0
2026-08-07 11:40 | 2026-08-07 | IDLE | 29.91 | 25 | 27.94 | 28.54 | 0.6 | 124.2 | 0 | 0 |  |  | 4.48 | 0 | 0 | 9.85 |  | 31.06 | 50.3 | 65 | 1291.3 | 27.42 | 0 | 0 | Normal | 0.8208 | 0
2026-08-07 11:45 | 2026-08-07 | IDLE | 29.72 | 25 | 27.96 | 28.54 | 0.58 | 117 | 0 | 0 |  |  | 4.09 | 0 | 0 | 7.89 |  | 32.84 | 45.8 | 74 | 1292 | 27.42 | 0 | 0 | Normal | 0.6575 | 0
2026-08-07 11:50 | 2026-08-07 | IDLE | 29.63 | 25 | 27.98 | 28.48 | 0.5 | 119 | 0 | 0 |  |  | 3.54 | 0 | 0 | 7.02 |  | 31.47 | 41.4 | 66 | 1292.6 | 27.42 | 0 | 0 | Normal | 0.585 | 0
2026-08-07 11:55 | 2026-08-07 | IDLE | 30.2 | 25 | 28.02 | 28.6 | 0.58 | 122 | 0 | 0 |  |  | 4.22 | 0 | 0 | 9.6 |  | 32.41 | 40.6 | 62 | 1293.4 | 27.42 | 0 | 0 | Normal | 0.8 | 0
2026-08-07 12:00 | 2026-08-07 | IDLE | 29.9 | 25 | 28.04 | 28.69 | 0.65 | 115.4 | 0 | 0 |  |  | 4.51 | 0 | 0 | 9.49 |  | 32.08 | 48.2 | 70 | 1294.2 | 27.42 | 0 | 0 | Normal | 0.7908 | 0
2026-08-07 12:05 | 2026-08-07 | IDLE | 30.32 | 25 | 28.09 | 28.7 | 0.61 | 113.3 | 0 | 0 |  |  | 4.13 | 0 | 0 | 7.96 |  | 31.38 | 50.3 | 69 | 1294.8 | 27.42 | 0 | 0 | Normal | 0.6633 | 0
2026-08-07 12:10 | 2026-08-07 | IDLE | 30.55 | 25 | 28.14 | 28.71 | 0.57 | 114.8 | 0 | 0 |  |  | 3.92 | 0 | 0 | 8.59 |  | 32.56 | 42.3 | 68 | 1295.6 | 27.42 | 0 | 0 | Normal | 0.7158 | 0
2026-08-07 12:15 | 2026-08-07 | IDLE | 30.66 | 25 | 28.19 | 28.84 | 0.65 | 119.6 | 0 | 0 |  |  | 4.69 | 0 | 0 | 8.9 |  | 31.53 | 55.1 | 70 | 1296.3 | 27.42 | 0 | 0 | Normal | 0.7417 | 0
2026-08-07 12:20 | 2026-08-07 | IDLE | 30.86 | 25 | 28.24 | 28.85 | 0.61 | 119.5 | 0 | 0 |  |  | 4.34 | 0 | 0 | 8.9 |  | 31.59 | 40.8 | 68 | 1297 | 27.42 | 0 | 0 | Normal | 0.7417 | 0
2026-08-07 12:25 | 2026-08-07 | IDLE | 31.15 | 25 | 28.3 | 28.89 | 0.59 | 121.7 | 0 | 0 |  |  | 4.28 | 0 | 0 | 8.37 |  | 31.87 | 49.6 | 70 | 1297.7 | 27.42 | 0 | 0 | Normal | 0.6975 | 0
2026-08-07 12:30 | 2026-08-07 | IDLE | 30.88 | 25 | 28.34 | 28.97 | 0.63 | 117.7 | 0 | 0 |  |  | 4.46 | 0 | 0 | 8.37 |  | 32.29 | 48.3 | 69 | 1298.4 | 27.42 | 0 | 0 | Normal | 0.6975 | 0
2026-08-07 12:35 | 2026-08-07 | IDLE | 30.61 | 25 | 28.36 | 28.99 | 0.63 | 118.2 | 0 | 0 |  |  | 4.46 | 0 | 0 | 10.7 |  | 31.52 | 43.9 | 69 | 1299.3 | 27.42 | 0 | 0 | Normal | 0.8917 | 0
2026-08-07 12:40 | 2026-08-07 | IDLE | 31.24 | 25 | 28.41 | 28.99 | 0.58 | 121.5 | 0 | 0 |  |  | 4.25 | 0 | 0 | 9.07 |  | 32.41 | 45 | 69 | 1300.1 | 27.42 | 0 | 0 | Normal | 0.7558 | 0
2026-08-07 12:45 | 2026-08-07 | IDLE | 30.51 | 25 | 28.41 | 28.97 | 0.56 | 114.8 | 0 | 0 |  |  | 3.86 | 0 | 0 | 8.47 |  | 33.08 | 40.6 | 66 | 1300.8 | 27.42 | 0 | 0 | Normal | 0.7058 | 0
2026-08-07 12:50 | 2026-08-07 | IDLE | 30.85 | 25 | 28.43 | 29.02 | 0.59 | 120 | 0 | 0 |  |  | 4.26 | 0 | 0 | 9.82 |  | 32.06 | 46.5 | 68 | 1301.6 | 27.42 | 0 | 0 | Normal | 0.8183 | 0
2026-08-07 12:55 | 2026-08-07 | IDLE | 31.78 | 25 | 28.5 | 29.16 | 0.66 | 121.4 | 0 | 0 |  |  | 4.81 | 0 | 0 | 9.66 |  | 32.53 | 49.5 | 65 | 1302.4 | 27.42 | 0 | 0 | Normal | 0.805 | 0
2026-08-07 13:00 | 2026-08-07 | IDLE | 31.61 | 25 | 28.55 | 29.22 | 0.67 | 119.3 | 0 | 0 |  |  | 4.83 | 0 | 0 | 9.35 |  | 33.14 | 48.5 | 73 | 1303.2 | 27.42 | 0 | 0 | Normal | 0.7792 | 0
2026-08-07 13:05 | 2026-08-07 | IDLE | 31.81 | 25 | 28.61 | 29.27 | 0.66 | 119.7 | 0 | 0 |  |  | 4.75 | 0 | 0 | 9.23 |  | 31.56 | 50.6 | 67 | 1304 | 27.42 | 0 | 0 | Normal | 0.7692 | 0
2026-08-07 13:10 | 2026-08-07 | IDLE | 31.44 | 25 | 28.63 | 29.27 | 0.64 | 115.9 | 0 | 0 |  |  | 4.44 | 0 | 0 | 10.16 |  | 32.79 | 51.9 | 74 | 1304.8 | 27.42 | 0 | 0 | Normal | 0.8467 | 0
2026-08-07 13:15 | 2026-08-07 | IDLE | 32.25 | 25 | 28.7 | 29.42 | 0.72 | 111.8 | 0 | 0 |  |  | 4.85 | 0 | 0 | 10.63 |  | 32.49 | 46.6 | 67 | 1305.7 | 27.42 | 0 | 0 | Normal | 0.8858 | 0
2026-08-07 13:20 | 2026-08-07 | IDLE | 31.58 | 25 | 28.72 | 29.41 | 0.69 | 118.7 | 0 | 0 |  |  | 4.9 | 0 | 0 | 10.76 |  | 32.73 | 50.5 | 72 | 1306.6 | 27.42 | 0 | 0 | Normal | 0.8967 | 0
2026-08-07 13:25 | 2026-08-07 | IDLE | 32.39 | 25 | 28.79 | 29.52 | 0.73 | 123 | 0 | 0 |  |  | 5.39 | 0 | 0 | 10.25 |  | 33.56 | 51.6 | 69 | 1307.4 | 27.42 | 0 | 0 | Normal | 0.8542 | 0
2026-08-07 13:30 | 2026-08-07 | IDLE | 32.16 | 25 | 28.83 | 29.51 | 0.68 | 116.2 | 0 | 0 |  |  | 4.72 | 0 | 0 | 11.42 |  | 32.12 | 45.4 | 65 | 1308.4 | 27.42 | 0 | 0 | Normal | 0.9517 | 0
2026-08-07 13:35 | 2026-08-07 | IDLE | 31.86 | 25 | 28.85 | 29.49 | 0.64 | 117.3 | 0 | 0 |  |  | 4.49 | 0 | 0 | 10.23 |  | 32.08 | 50.8 | 68 | 1309.2 | 27.42 | 0 | 0 | Normal | 0.8525 | 0
2026-08-07 13:40 | 2026-08-07 | IDLE | 31.94 | 25 | 28.87 | 29.56 | 0.69 | 116.7 | 0 | 0 |  |  | 4.85 | 0 | 0 | 9.76 |  | 32.86 | 44.4 | 72 | 1310.1 | 27.42 | 0 | 0 | Normal | 0.8133 | 0
2026-08-07 13:45 | 2026-08-07 | IDLE | 31.45 | 25 | 28.85 | 29.4 | 0.55 | 119 | 0 | 0 |  |  | 3.94 | 0 | 0 | 10.11 |  | 32.46 | 53.5 | 63 | 1310.9 | 27.42 | 0 | 0 | Normal | 0.8425 | 0
2026-08-07 13:50 | 2026-08-07 | IDLE | 32.26 | 25 | 28.89 | 29.6 | 0.71 | 114.4 | 0 | 0 |  |  | 4.84 | 0 | 0 | 10.75 |  | 33.37 | 49.3 | 68 | 1311.8 | 27.42 | 0 | 0 | Normal | 0.8958 | 0
2026-08-07 13:55 | 2026-08-07 | IDLE | 32.16 | 25 | 28.92 | 29.58 | 0.66 | 123.3 | 0 | 0 |  |  | 4.86 | 0 | 0 | 10.6 |  | 32.72 | 42.5 | 63 | 1312.7 | 27.42 | 0 | 0 | Normal | 0.8833 | 0
2026-08-07 14:00 | 2026-08-07 | IDLE | 32.09 | 25 | 28.93 | 29.61 | 0.68 | 121.9 | 0 | 0 |  |  | 4.99 | 0 | 0 | 9.72 |  | 33.17 | 43.7 | 68 | 1313.5 | 27.42 | 0 | 0 | Normal | 0.81 | 0
2026-08-07 14:05 | 2026-08-07 | IDLE | 32.14 | 25 | 28.95 | 29.69 | 0.74 | 110.6 | 0 | 0 |  |  | 4.93 | 0 | 0 | 10.28 |  | 32.24 | 45.4 | 67 | 1314.3 | 27.42 | 0 | 0 | Normal | 0.8567 | 0
2026-08-07 14:10 | 2026-08-07 | IDLE | 32.25 | 25 | 28.97 | 29.67 | 0.7 | 117.9 | 0 | 0 |  |  | 4.94 | 0 | 0 | 10.31 |  | 33.18 | 47.2 | 67 | 1315.2 | 27.42 | 0 | 0 | Normal | 0.8592 | 0
2026-08-07 14:15 | 2026-08-07 | IDLE | 31.63 | 25 | 28.96 | 29.61 | 0.65 | 118.9 | 0 | 0 |  |  | 4.6 | 0 | 0 | 10.49 |  | 34.44 | 46.9 | 68 | 1316.1 | 27.42 | 0 | 0 | Normal | 0.8742 | 0
2026-08-07 14:20 | 2026-08-07 | IDLE | 32.15 | 25 | 28.97 | 29.67 | 0.7 | 114.6 | 0 | 0 |  |  | 4.83 | 0 | 0 | 11.4 |  | 32.42 | 42.6 | 69 | 1317 | 27.42 | 0 | 0 | Normal | 0.95 | 0
2026-08-07 14:25 | 2026-08-07 | IDLE | 32.22 | 25 | 28.99 | 29.75 | 0.76 | 112 | 0 | 0 |  |  | 5.13 | 0 | 0 | 11.1 |  | 32.99 | 50.3 | 64 | 1318 | 27.42 | 0 | 0 | Normal | 0.925 | 0
2026-08-07 14:30 | 2026-08-07 | IDLE | 32.76 | 25 | 29.04 | 29.71 | 0.67 | 119.8 | 0 | 0 |  |  | 4.8 | 0 | 0 | 11.52 |  | 32.97 | 50.9 | 69 | 1318.9 | 27.42 | 0 | 0 | Normal | 0.96 | 0
2026-08-07 14:35 | 2026-08-07 | IDLE | 31.49 | 25 | 29 | 29.64 | 0.64 | 119.3 | 0 | 0 |  |  | 4.56 | 0 | 0 | 10.66 |  | 32.9 | 45.3 | 65 | 1319.8 | 27.42 | 0 | 0 | Normal | 0.8883 | 0
2026-08-07 14:40 | 2026-08-07 | IDLE | 32.18 | 25 | 29.01 | 29.64 | 0.63 | 119.2 | 0 | 0 |  |  | 4.51 | 0 | 0 | 11.39 |  | 31.97 | 50.2 | 67 | 1320.7 | 27.42 | 0 | 0 | Normal | 0.9492 | 0
2026-08-07 14:45 | 2026-08-07 | IDLE | 32.29 | 25 | 29.03 | 29.67 | 0.64 | 118.9 | 0 | 0 |  |  | 4.58 | 0 | 0 | 10.19 |  | 32.61 | 51.4 | 71 | 1321.6 | 27.42 | 0 | 0 | Normal | 0.8492 | 0
2026-08-07 14:50 | 2026-08-07 | IDLE | 32.69 | 25 | 29.06 | 29.81 | 0.75 | 114.2 | 0 | 0 |  |  | 5.11 | 0 | 0 | 9.93 |  | 32.89 | 49.2 | 68 | 1322.4 | 27.42 | 0 | 0 | Normal | 0.8275 | 0
2026-08-07 14:55 | 2026-08-07 | IDLE | 32.04 | 25 | 29.06 | 29.77 | 0.71 | 116.9 | 0 | 0 |  |  | 4.95 | 0 | 0 | 10.4 |  | 32.56 | 55 | 65 | 1323.3 | 27.42 | 0 | 0 | Normal | 0.8667 | 0
2026-08-07 15:00 | 2026-08-07 | IDLE | 32.51 | 25 | 29.08 | 29.87 | 0.79 | 118.1 | 0 | 0 |  |  | 5.6 | 0 | 0 | 11.91 |  | 33.55 | 55.8 | 69 | 1324.3 | 27.42 | 0 | 0 | Normal | 0.9925 | 0
2026-08-07 15:05 | 2026-08-07 | IDLE | 32.35 | 25 | 29.09 | 29.79 | 0.7 | 119.6 | 0 | 0 |  |  | 5.02 | 0 | 0 | 9.55 |  | 33.19 | 49 | 70 | 1325.1 | 27.42 | 0 | 0 | Normal | 0.7958 | 0
2026-08-07 15:10 | 2026-08-07 | IDLE | 32.52 | 25 | 29.11 | 29.78 | 0.67 | 120.1 | 0 | 0 |  |  | 4.81 | 0 | 0 | 9.94 |  | 33.31 | 46.3 | 73 | 1325.9 | 27.42 | 0 | 0 | Normal | 0.8283 | 0
2026-08-07 15:15 | 2026-08-07 | IDLE | 32.4 | 25 | 29.11 | 29.77 | 0.66 | 119.4 | 0 | 0 |  |  | 4.72 | 0 | 0 | 10.65 |  | 32.7 | 44.8 | 65 | 1326.8 | 27.42 | 0 | 0 | Normal | 0.8875 | 0
2026-08-07 15:20 | 2026-08-07 | IDLE | 32.34 | 25 | 29.12 | 29.72 | 0.6 | 121.5 | 0 | 0 |  |  | 4.34 | 0 | 0 | 10.1 |  | 32.95 | 45.9 | 68 | 1327.6 | 27.42 | 0 | 0 | Normal | 0.8417 | 0
2026-08-07 15:25 | 2026-08-07 | IDLE | 32.81 | 25 | 29.15 | 29.91 | 0.76 | 117.6 | 0 | 0 |  |  | 5.33 | 0 | 0 | 11.77 |  | 32.47 | 48.2 | 69 | 1328.6 | 27.42 | 0 | 0 | Normal | 0.9808 | 0
2026-08-07 15:30 | 2026-08-07 | IDLE | 33.09 | 25 | 29.19 | 30.01 | 0.82 | 116.2 | 0 | 0 |  |  | 5.69 | 0 | 0 | 11.29 |  | 32.65 | 48.7 | 69 | 1329.6 | 27.42 | 0 | 0 | Normal | 0.9408 | 0
2026-08-07 15:35 | 2026-08-07 | IDLE | 32.35 | 25 | 29.18 | 29.88 | 0.7 | 119.2 | 0 | 0 |  |  | 4.97 | 0 | 0 | 11.23 |  | 33.37 | 47.4 | 67 | 1330.5 | 27.42 | 0 | 0 | Normal | 0.9358 | 0
2026-08-07 15:40 | 2026-08-07 | IDLE | 32.79 | 25 | 29.2 | 29.98 | 0.78 | 115.1 | 0 | 0 |  |  | 5.37 | 0 | 0 | 11.19 |  | 33.53 | 55.6 | 72 | 1331.4 | 27.42 | 0 | 0 | Normal | 0.9325 | 0
2026-08-07 15:45 | 2026-08-07 | IDLE | 32.43 | 25 | 29.2 | 29.94 | 0.74 | 116.4 | 0 | 0 |  |  | 5.15 | 0 | 0 | 10.96 |  | 33.74 | 41.1 | 68 | 1332.3 | 27.42 | 0 | 0 | Normal | 0.9133 | 0
2026-08-07 15:50 | 2026-08-07 | IDLE | 32.38 | 25 | 29.19 | 29.9 | 0.71 | 119.5 | 0 | 0 |  |  | 5.08 | 0 | 0 | 9.64 |  | 33.08 | 48.7 | 72 | 1333.1 | 27.42 | 0 | 0 | Normal | 0.8033 | 0
2026-08-07 15:55 | 2026-08-07 | IDLE | 31.7 | 25 | 29.15 | 29.74 | 0.59 | 122.8 | 0 | 0 |  |  | 4.32 | 0 | 0 | 9.46 |  | 33.77 | 44.5 | 70 | 1333.9 | 27.42 | 0 | 0 | Normal | 0.7883 | 0
2026-08-07 16:00 | 2026-08-07 | IDLE | 31.65 | 25 | 29.1 | 29.7 | 0.6 | 122 | 0 | 0 |  |  | 4.42 | 0 | 0 | 8.36 |  | 32.97 | 43.8 | 70 | 1334.6 | 27.42 | 0 | 0 | Normal | 0.6967 | 0
2026-08-07 16:05 | 2026-08-07 | IDLE | 31.63 | 25 | 29.06 | 29.76 | 0.7 | 118.6 | 0 | 0 |  |  | 4.98 | 0 | 0 | 9.29 |  | 32.79 | 49.8 | 70 | 1335.4 | 27.42 | 0 | 0 | Normal | 0.7742 | 0
2026-08-07 16:10 | 2026-08-07 | IDLE | 31.31 | 25 | 29.01 | 29.62 | 0.61 | 116.3 | 0 | 0 |  |  | 4.28 | 0 | 0 | 9.18 |  | 32.38 | 50.3 | 70 | 1336.2 | 27.42 | 0 | 0 | Normal | 0.765 | 0
2026-08-07 16:15 | 2026-08-07 | IDLE | 32.57 | 25 | 29.05 | 29.79 | 0.74 | 115 | 0 | 0 |  |  | 5.08 | 0 | 0 | 11.03 |  | 32.71 | 48.3 | 63 | 1337.1 | 27.42 | 0 | 0 | Normal | 0.9192 | 0
2026-08-07 16:20 | 2026-08-07 | IDLE | 31.76 | 25 | 29.02 | 29.59 | 0.57 | 117.2 | 0 | 0 |  |  | 4.03 | 0 | 0 | 9.11 |  | 32.2 | 58.4 | 69 | 1337.8 | 27.42 | 0 | 0 | Normal | 0.7592 | 0
2026-08-07 16:25 | 2026-08-07 | IDLE | 32.12 | 25 | 29.03 | 29.72 | 0.69 | 116.1 | 0 | 0 |  |  | 4.81 | 0 | 0 | 11.77 |  | 34.36 | 50.7 | 68 | 1338.8 | 27.42 | 0 | 0 | Normal | 0.9808 | 0
2026-08-07 16:30 | 2026-08-07 | IDLE | 32.15 | 25 | 29.03 | 29.75 | 0.72 | 110.9 | 0 | 0 |  |  | 4.82 | 0 | 0 | 11.36 |  | 33.54 | 47 | 66 | 1339.8 | 27.42 | 0 | 0 | Normal | 0.9467 | 0
2026-08-07 16:35 | 2026-08-07 | IDLE | 31.96 | 25 | 29.03 | 29.72 | 0.69 | 122.6 | 0 | 0 |  |  | 5.07 | 0 | 0 | 9.4 |  | 33.72 | 39.8 | 65 | 1340.6 | 27.42 | 0 | 0 | Normal | 0.7833 | 0
2026-08-07 16:40 | 2026-08-07 | IDLE | 30.99 | 25 | 28.96 | 29.54 | 0.58 | 118.6 | 0 | 0 |  |  | 4.11 | 0 | 0 | 7.86 |  | 32.55 | 50.5 | 71 | 1341.2 | 27.42 | 0 | 0 | Normal | 0.655 | 0
2026-08-07 16:45 | 2026-08-07 | IDLE | 31.66 | 25 | 28.95 | 29.59 | 0.64 | 122.3 | 0 | 0 |  |  | 4.71 | 0 | 0 | 8.66 |  | 33.17 | 46.4 | 73 | 1341.9 | 27.42 | 0 | 0 | Normal | 0.7217 | 0
2026-08-07 16:50 | 2026-08-07 | IDLE | 31.91 | 25 | 28.95 | 29.6 | 0.65 | 118.2 | 0 | 0 |  |  | 4.59 | 0 | 0 | 10.41 |  | 33.73 | 42.6 | 68 | 1342.8 | 27.42 | 0 | 0 | Normal | 0.8675 | 0
2026-08-07 16:55 | 2026-08-07 | IDLE | 31.01 | 25 | 28.9 | 29.51 | 0.61 | 120 | 0 | 0 |  |  | 4.4 | 0 | 0 | 8.37 |  | 32.11 | 50.9 | 71 | 1343.5 | 27.42 | 0 | 0 | Normal | 0.6975 | 0
2026-08-07 17:00 | 2026-08-07 | COOLING | 31.39 | 25 | 25.5 | 29.54 | 4.04 | 120.2 | 72 | 85.8 | 4.58 | 25.34 | 29.14 | 86.69 | 110.62 | 23.93 | 3.62 | 28.88 | 38.2 | 69 | 1345.5 | 27.5 | 2 | 0 | Normal | 1.9942 | 0.0833
2026-08-07 17:05 | 2026-08-07 | COOLING | 31.35 | 25 | 24.49 | 28.97 | 4.48 | 114.3 | 80.8 | 91.1 | 4.57 | 26.14 | 30.76 | 92.05 | 117.31 | 25.26 | 3.64 | 28.95 | 37.5 | 70 | 1347.6 | 27.58 | 2 | 0 | Normal | 2.105 | 0.0833
2026-08-07 17:10 | 2026-08-07 | COOLING | 31.28 | 25 | 25.84 | 30.06 | 4.21 | 118.2 | 76.7 | 88.6 | 4.6 | 25.14 | 29.89 | 95.12 | 120.16 | 25.04 | 3.8 | 29.57 | 36.1 | 67 | 1349.7 | 27.67 | 2 | 0 | Normal | 2.0867 | 0.0833
2026-08-07 17:15 | 2026-08-07 | COOLING | 31.95 | 25 | 25.2 | 29.52 | 4.31 | 120.6 | 79.8 | 91.2 | 4.19 | 25.09 | 31.21 | 96.12 | 122.19 | 26.07 | 3.69 | 30.02 | 38.2 | 71 | 1351.9 | 27.75 | 2 | 0 | Normal | 2.1725 | 0.0833
2026-08-07 17:20 | 2026-08-07 | COOLING | 31.2 | 25 | 25.41 | 29.66 | 4.25 | 120.1 | 76.5 | 88.3 | 4.23 | 25.62 | 30.65 | 88.56 | 112.66 | 24.1 | 3.67 | 29.37 | 38.8 | 70 | 1353.9 | 27.83 | 2 | 0 | Normal | 2.0083 | 0.0833
2026-08-07 17:25 | 2026-08-07 | COOLING | 30.67 | 25 | 24.57 | 29.16 | 4.59 | 112 | 76.8 | 87.9 | 4.97 | 25.37 | 30.88 | 96.97 | 121.97 | 25 | 3.88 | 27.2 | 40.9 | 71 | 1356 | 27.92 | 2 | 0 | Normal | 2.0833 | 0.0833
2026-08-07 17:30 | 2026-08-07 | COOLING | 31.3 | 25 | 25.16 | 29.48 | 4.32 | 120.9 | 82.1 | 91.8 | 5.05 | 25.82 | 31.36 | 94.88 | 120.94 | 26.06 | 3.64 | 29.76 | 43 | 69 | 1358.1 | 28 | 2 | 0 | Normal | 2.1717 | 0.0833
2026-08-07 17:35 | 2026-08-07 | COOLING | 31.19 | 25 | 24.9 | 29 | 4.1 | 123.6 | 77.9 | 89.1 | 4.51 | 24.91 | 30.39 | 93.81 | 119.23 | 25.42 | 3.69 | 29.51 | 41.6 | 71 | 1360.2 | 28.08 | 2 | 0 | Normal | 2.1183 | 0.0833
2026-08-07 17:40 | 2026-08-07 | COOLING | 30.97 | 25 | 24.55 | 29.08 | 4.53 | 115.2 | 77.3 | 88.5 | 4.48 | 24.99 | 31.35 | 99.75 | 125.86 | 26.11 | 3.82 | 28.64 | 43.4 | 65 | 1362.4 | 28.17 | 2 | 0 | Normal | 2.1758 | 0.0833
2026-08-07 17:45 | 2026-08-07 | COOLING | 30.33 | 25 | 25.07 | 29.31 | 4.24 | 116.5 | 75.9 | 86.9 | 4.57 | 24.18 | 29.63 | 85.21 | 107.81 | 22.6 | 3.77 | 29.43 | 35.3 | 65 | 1364.3 | 28.25 | 2 | 0 | Normal | 1.8833 | 0.0833
2026-08-07 17:50 | 2026-08-07 | COOLING | 31.01 | 25 | 25.35 | 29.72 | 4.36 | 113.4 | 74.1 | 86.6 | 4.36 | 24.57 | 29.7 | 82.31 | 104.22 | 21.91 | 3.76 | 30.09 | 36.3 | 63 | 1366.1 | 28.33 | 2 | 0 | Normal | 1.8258 | 0.0833
2026-08-07 17:55 | 2026-08-07 | COOLING | 30.28 | 25 | 24.88 | 28.98 | 4.1 | 125.5 | 75.6 | 86.7 | 4.7 | 24.76 | 30.9 | 93.38 | 117.92 | 24.54 | 3.81 | 28.89 | 39.9 | 74 | 1368.2 | 28.42 | 2 | 0 | Normal | 2.045 | 0.0833
2026-08-07 18:00 | 2026-08-07 | COOLING | 29.66 | 25 | 25.02 | 29.29 | 4.28 | 118.3 | 73.1 | 84.4 | 4.61 | 25.22 | 30.36 | 95.31 | 120.47 | 25.16 | 3.79 | 29.51 | 36.9 | 72 | 1370.3 | 28.5 | 2 | 0 | Normal | 2.0967 | 0.0833
2026-08-07 18:05 | 2026-08-07 | COOLING | 30.34 | 25 | 25.09 | 29.25 | 4.15 | 118.7 | 76.1 | 87.1 | 4.58 | 25.49 | 29.57 | 86.61 | 109.88 | 23.27 | 3.72 | 29.41 | 35.6 | 68 | 1372.2 | 28.58 | 2 | 0 | Normal | 1.9392 | 0.0833
2026-08-07 18:10 | 2026-08-07 | COOLING | 30.16 | 25 | 24.86 | 29.21 | 4.36 | 114.5 | 75.7 | 86.6 | 4.34 | 24.62 | 29.94 | 86.62 | 109.8 | 23.18 | 3.74 | 28.92 | 37.7 | 68 | 1374.1 | 28.67 | 2 | 0 | Normal | 1.9317 | 0.0833
2026-08-07 18:15 | 2026-08-07 | COOLING | 30.08 | 25 | 25.11 | 29.25 | 4.14 | 118.9 | 72.2 | 84.4 | 4.51 | 24.3 | 29.52 | 88.5 | 112.24 | 23.74 | 3.73 | 28.79 | 35.7 | 75 | 1376.1 | 28.75 | 2 | 0 | Normal | 1.9783 | 0.0833
2026-08-07 18:20 | 2026-08-07 | COOLING | 29.88 | 25 | 24.88 | 28.99 | 4.11 | 121.4 | 75.7 | 86.3 | 4.88 | 24.13 | 29.97 | 94.21 | 118.63 | 24.42 | 3.86 | 28.44 | 44.8 | 64 | 1378.2 | 28.83 | 2 | 0 | Normal | 2.035 | 0.0833
2026-08-07 18:25 | 2026-08-07 | COOLING | 29.6 | 25 | 25.24 | 29.39 | 4.14 | 115.5 | 70.6 | 82.9 | 4.68 | 24.74 | 28.71 | 89.8 | 113.05 | 23.25 | 3.86 | 28.34 | 42 | 70 | 1380.1 | 28.92 | 2 | 0 | Normal | 1.9375 | 0.0833
2026-08-07 18:30 | 2026-08-07 | COOLING | 29.88 | 25 | 24.81 | 28.98 | 4.17 | 116.8 | 74.9 | 85.8 | 4.57 | 24.48 | 29.25 | 82.67 | 104.76 | 22.09 | 3.74 | 28.97 | 49.3 | 69 | 1381.9 | 29 | 2 | 0 | Normal | 1.8408 | 0.0833
2026-08-07 18:35 | 2026-08-07 | COOLING | 29.35 | 25 | 25.88 | 30.32 | 4.44 | 112.5 | 74.7 | 85.1 | 4.22 | 25.05 | 30 | 89.11 | 112.41 | 23.3 | 3.82 | 30.04 | 35.8 | 67 | 1383.9 | 29.08 | 2 | 0 | Normal | 1.9417 | 0.0833
2026-08-07 18:40 | 2026-08-07 | COOLING | 29.84 | 25 | 24.79 | 29.15 | 4.36 | 116.8 | 78.5 | 87.9 | 4.82 | 25 | 30.57 | 87.21 | 110.42 | 23.21 | 3.76 | 28.47 | 31 | 73 | 1385.8 | 29.17 | 2 | 0 | Normal | 1.9342 | 0.0833
2026-08-07 18:45 | 2026-08-07 | COOLING | 29.02 | 25 | 24.72 | 26.95 | 2.23 | 120 | 38.7 | 63.1 | 4.81 | 22.05 | 16.05 | 56.81 | 70.99 | 14.18 | 4.01 | 28 | 37.7 | 71 | 1387 | 29.25 | 2 | 0 | Normal | 1.1817 | 0.0833
2026-08-07 18:50 | 2026-08-07 | IDLE | 28.69 | 25 | 28.1 | 28.62 | 0.52 | 119.2 | 0 | 0 |  |  | 3.72 | 0 | 0 | 7.93 |  | 30.51 | 49.8 | 69 | 1387.6 | 29.25 | 0 | 0 | Normal | 0.6608 | 0
2026-08-07 18:55 | 2026-08-07 | IDLE | 29.07 | 25 | 28.06 | 28.61 | 0.55 | 121.9 | 0 | 0 |  |  | 4 | 0 | 0 | 6.91 |  | 32.28 | 50.7 | 68 | 1388.2 | 29.25 | 0 | 0 | Normal | 0.5758 | 0
2026-08-07 19:00 | 2026-08-07 | IDLE | 29.34 | 25 | 28.04 | 28.57 | 0.53 | 114.4 | 0 | 0 |  |  | 3.64 | 0 | 0 | 7.21 |  | 31.53 | 41.4 | 63 | 1388.8 | 29.25 | 0 | 0 | Normal | 0.6008 | 0
2026-08-07 19:05 | 2026-08-07 | IDLE | 28.75 | 25 | 27.99 | 28.57 | 0.58 | 113.6 | 0 | 0 |  |  | 3.96 | 0 | 0 | 7.56 |  | 31.41 | 43.8 | 73 | 1389.5 | 29.25 | 0 | 0 | Normal | 0.63 | 0
2026-08-07 19:10 | 2026-08-07 | IDLE | 28.87 | 25 | 27.95 | 28.45 | 0.5 | 121.4 | 0 | 0 |  |  | 3.66 | 0 | 0 | 7.26 |  | 31.09 | 45.3 | 68 | 1390.1 | 29.25 | 0 | 0 | Normal | 0.605 | 0
2026-08-07 19:15 | 2026-08-07 | IDLE | 28.78 | 25 | 27.92 | 28.36 | 0.44 | 117.9 | 0 | 0 |  |  | 3.1 | 0 | 0 | 6.74 |  | 31.27 | 40.6 | 73 | 1390.6 | 29.25 | 0 | 0 | Normal | 0.5617 | 0
2026-08-07 19:20 | 2026-08-07 | IDLE | 28.59 | 25 | 27.87 | 28.36 | 0.49 | 117.7 | 0 | 0 |  |  | 3.48 | 0 | 0 | 6.83 |  | 31.64 | 45.6 | 72 | 1391.2 | 29.25 | 0 | 0 | Normal | 0.5692 | 0
2026-08-07 19:25 | 2026-08-07 | IDLE | 28.7 | 25 | 27.84 | 28.27 | 0.43 | 117.3 | 0 | 0 |  |  | 3.05 | 0 | 0 | 7.77 |  | 31.61 | 39.5 | 68 | 1391.8 | 29.25 | 0 | 0 | Normal | 0.6475 | 0
2026-08-07 19:30 | 2026-08-07 | IDLE | 28.44 | 25 | 27.8 | 28.34 | 0.54 | 118.9 | 0 | 0 |  |  | 3.84 | 0 | 0 | 6.77 |  | 31.87 | 43.4 | 68 | 1392.4 | 29.25 | 0 | 0 | Normal | 0.5642 | 0
2026-08-07 19:35 | 2026-08-07 | IDLE | 27.79 | 25 | 27.73 | 28.24 | 0.51 | 120.3 | 0 | 0 |  |  | 3.66 | 0 | 0 | 6.37 |  | 30.45 | 43.4 | 67 | 1392.9 | 29.25 | 0 | 0 | Normal | 0.5308 | 0
2026-08-07 19:40 | 2026-08-07 | IDLE | 28.12 | 25 | 27.69 | 28.25 | 0.56 | 118.2 | 0 | 0 |  |  | 3.98 | 0 | 0 | 6.15 |  | 31.66 | 40.6 | 66 | 1393.4 | 29.25 | 0 | 0 | Normal | 0.5125 | 0
2026-08-07 19:45 | 2026-08-07 | IDLE | 28.47 | 25 | 27.67 | 28.25 | 0.58 | 115.4 | 0 | 0 |  |  | 4.03 | 0 | 0 | 7.56 |  | 32.33 | 40.7 | 70 | 1394.1 | 29.25 | 0 | 0 | Normal | 0.63 | 0
2026-08-07 19:50 | 2026-08-07 | IDLE | 28.38 | 25 | 27.66 | 28.16 | 0.5 | 119.4 | 0 | 0 |  |  | 3.61 | 0 | 0 | 6.59 |  | 31.25 | 49.2 | 72 | 1394.6 | 29.25 | 0 | 0 | Normal | 0.5492 | 0
2026-08-07 19:55 | 2026-08-07 | IDLE | 27.05 | 25 | 27.56 | 32.01 | 4.45 | 0 | 0 | 0 |  |  | 2.23 | 0 | 0 | 6.01 |  | 31.1 | 47.1 | 70 | 1395.1 | 29.25 | 0 | 0 | Normal | 0.5008 | 0
2026-08-07 20:00 | 2026-08-07 | IDLE | 26.96 | 25 | 27.47 | 27.91 | 0.44 | 123.5 | 0 | 0 |  |  | 3.24 | 0 | 0 | 5.86 |  | 30.63 | 44.6 | 72 | 1395.6 | 29.25 | 0 | 0 | Normal | 0.4883 | 0
2026-08-07 20:05 | 2026-08-07 | IDLE | 27.19 | 25 | 27.41 | 27.89 | 0.48 | 120.3 | 0 | 0 |  |  | 3.46 | 0 | 0 | 5.62 |  | 30.16 | 42.5 | 64 | 1396.1 | 29.25 | 0 | 0 | Normal | 0.4683 | 0
2026-08-07 20:10 | 2026-08-07 | IDLE | 26.86 | 25 | 27.34 | 32.8 | 5.46 | 0 | 0 | 0 |  |  | 2.73 | 0 | 0 | 4.96 |  | 29.84 | 49.7 | 67 | 1396.5 | 29.25 | 0 | 0 | Normal | 0.4133 | 0
2026-08-07 20:15 | 2026-08-07 | IDLE | 26.68 | 25 | 27.27 | 33.07 | 5.8 | 0 | 0 | 0 |  |  | 2.9 | 0 | 0 | 5.41 |  | 30.81 | 42.3 | 72 | 1396.9 | 29.25 | 0 | 0 | Normal | 0.4508 | 0
2026-08-07 20:20 | 2026-08-07 | IDLE | 26.71 | 25 | 27.21 | 32.85 | 5.64 | 0 | 0 | 0 |  |  | 2.82 | 0 | 0 | 5.25 |  | 30.68 | 45.1 | 64 | 1397.4 | 29.25 | 0 | 0 | Normal | 0.4375 | 0
2026-08-07 20:25 | 2026-08-07 | IDLE | 26.92 | 25 | 27.18 | 32.51 | 5.33 | 0 | 0 | 0 |  |  | 2.66 | 0 | 0 | 6.5 |  | 29.96 | 41.1 | 63 | 1397.9 | 29.25 | 0 | 0 | Normal | 0.5417 | 0
2026-08-07 20:30 | 2026-08-07 | IDLE | 26.48 | 25 | 27.12 | 32.84 | 5.72 | 0 | 0 | 0 |  |  | 2.86 | 0 | 0 | 4.61 |  | 29.52 | 40.4 | 73 | 1398.3 | 29.25 | 0 | 0 | Normal | 0.3842 | 0
2026-08-07 20:35 | 2026-08-07 | IDLE | 26.71 | 25 | 27.08 | 32.74 | 5.66 | 0 | 0 | 0 |  |  | 2.83 | 0 | 0 | 6.1 |  | 30.31 | 45.6 | 68 | 1398.8 | 29.25 | 0 | 0 | Normal | 0.5083 | 0
2026-08-07 20:40 | 2026-08-07 | IDLE | 25.81 | 25 | 27 | 32.32 | 5.32 | 0 | 0 | 0 |  |  | 2.66 | 0 | 0 | 5.66 |  | 29.86 | 39.7 | 71 | 1399.3 | 29.25 | 0 | 0 | Normal | 0.4717 | 0
2026-08-07 20:45 | 2026-08-07 | IDLE | 25.47 | 25 | 26.91 | 31.02 | 4.11 | 0 | 0 | 0 |  |  | 2.06 | 0 | 0 | 4.91 |  | 29.19 | 43.9 | 63 | 1399.7 | 29.25 | 0 | 0 | Normal | 0.4092 | 0
2026-08-07 20:50 | 2026-08-07 | IDLE | 25.89 | 25 | 26.86 | 31.97 | 5.11 | 0 | 0 | 0 |  |  | 2.55 | 0 | 0 | 5.36 |  | 29.48 | 44 | 65 | 1400.1 | 29.25 | 0 | 0 | Normal | 0.4467 | 0
2026-08-07 20:55 | 2026-08-07 | IDLE | 26.41 | 25 | 26.84 | 31.98 | 5.14 | 0 | 0 | 0 |  |  | 2.57 | 0 | 0 | 5.03 |  | 29.88 | 44.5 | 72 | 1400.6 | 29.25 | 0 | 0 | Normal | 0.4192 | 0
2026-08-07 21:00 | 2026-08-07 | IDLE | 26.22 | 25 | 26.82 | 32.77 | 5.95 | 0 | 0 | 0 |  |  | 2.97 | 0 | 0 | 5.43 |  | 29.31 | 45 | 67 | 1401 | 29.25 | 0 | 0 | Normal | 0.4525 | 0
2026-08-07 21:05 | 2026-08-07 | IDLE | 25.27 | 25 | 26.74 | 31.54 | 4.8 | 0 | 0 | 0 |  |  | 2.4 | 0 | 0 | 4.58 |  | 28.75 | 49 | 71 | 1401.4 | 29.25 | 0 | 0 | Normal | 0.3817 | 0
2026-08-07 21:10 | 2026-08-07 | IDLE | 25.95 | 25 | 26.72 | 31.23 | 4.51 | 0 | 0 | 0 |  |  | 2.26 | 0 | 0 | 3.54 |  | 30.37 | 46.1 | 67 | 1401.7 | 29.25 | 0 | 0 | Normal | 0.295 | 0
2026-08-07 21:15 | 2026-08-07 | IDLE | 25.66 | 25 | 26.68 | 31.06 | 4.38 | 0 | 0 | 0 |  |  | 2.19 | 0 | 0 | 4.31 |  | 30.23 | 41.7 | 67 | 1402.1 | 29.25 | 0 | 0 | Normal | 0.3592 | 0
2026-08-07 21:20 | 2026-08-07 | IDLE | 25.54 | 25 | 26.64 | 31.33 | 4.69 | 0 | 0 | 0 |  |  | 2.34 | 0 | 0 | 3.49 |  | 29.44 | 45.3 | 74 | 1402.3 | 29.25 | 0 | 0 | Normal | 0.2908 | 0
2026-08-07 21:25 | 2026-08-07 | IDLE | 24.85 | 25 | 26.57 | 31.22 | 4.65 | 0 | 0 | 0 |  |  | 2.32 | 0 | 0 | 2.49 |  | 29.61 | 45.6 | 62 | 1402.6 | 29.25 | 0 | 0 | Normal | 0.2075 | 0
2026-08-07 21:30 | 2026-08-07 | IDLE | 24.82 | 25 | 26.5 | 32.21 | 5.71 | 0 | 0 | 0 |  |  | 2.85 | 0 | 0 | 3.96 |  | 29.97 | 43.8 | 68 | 1402.9 | 29.25 | 0 | 0 | Normal | 0.33 | 0
2026-08-07 21:35 | 2026-08-07 | IDLE | 24.33 | 25 | 26.41 | 30.84 | 4.43 | 0 | 0 | 0 |  |  | 2.21 | 0 | 0 | 4.33 |  | 30 | 51.7 | 68 | 1403.2 | 29.25 | 0 | 0 | Normal | 0.3608 | 0
2026-08-07 21:40 | 2026-08-07 | IDLE | 24.66 | 25 | 26.36 | 31.6 | 5.24 | 0 | 0 | 0 |  |  | 2.62 | 0 | 0 | 3.45 |  | 29.15 | 51.1 | 68 | 1403.5 | 29.25 | 0 | 0 | Normal | 0.2875 | 0
2026-08-07 21:45 | 2026-08-07 | IDLE | 24.73 | 25 | 26.32 | 30.69 | 4.37 | 0 | 0 | 0 |  |  | 2.19 | 0 | 0 | 4.4 |  | 28.77 | 45.9 | 67 | 1403.9 | 29.25 | 0 | 0 | Normal | 0.3667 | 0
2026-08-07 21:50 | 2026-08-07 | IDLE | 24.33 | 25 | 26.26 | 30.58 | 4.32 | 0 | 0 | 0 |  |  | 2.16 | 0 | 0 | 4.44 |  | 29.31 | 39.8 | 64 | 1404.3 | 29.25 | 0 | 0 | Normal | 0.37 | 0
2026-08-07 21:55 | 2026-08-07 | IDLE | 24.21 | 25 | 26.21 | 30.31 | 4.1 | 0 | 0 | 0 |  |  | 2.05 | 0 | 0 | 4.06 |  | 28.59 | 45.7 | 64 | 1404.6 | 29.25 | 0 | 0 | Normal | 0.3383 | 0
2026-08-07 22:00 | 2026-08-07 | IDLE | 24.22 | 25 | 26.16 | 30.91 | 4.75 | 0 | 0 | 0 |  |  | 2.38 | 0 | 0 | 3.59 |  | 29.63 | 43.4 | 69 | 1404.9 | 29.25 | 0 | 0 | Normal | 0.2992 | 0
2026-08-07 22:05 | 2026-08-07 | IDLE | 23.83 | 25 | 26.09 | 28.91 | 2.82 | 0 | 0 | 0 |  |  | 1.41 | 0 | 0 | 4.53 |  | 28.34 | 52.7 | 70 | 1405.3 | 29.25 | 0 | 0 | Normal | 0.3775 | 0
2026-08-07 22:10 | 2026-08-07 | IDLE | 23.73 | 25 | 26.03 | 30.76 | 4.73 | 0 | 0 | 0 |  |  | 2.36 | 0 | 0 | 5.4 |  | 28.13 | 47.3 | 68 | 1405.7 | 29.25 | 0 | 0 | Normal | 0.45 | 0
2026-08-07 22:15 | 2026-08-07 | IDLE | 23.38 | 25 | 25.96 | 30.61 | 4.65 | 0 | 0 | 0 |  |  | 2.32 | 0 | 0 | 2.35 |  | 29.04 | 41.9 | 65 | 1405.9 | 29.25 | 0 | 0 | Normal | 0.1958 | 0
2026-08-07 22:20 | 2026-08-07 | IDLE | 23.63 | 25 | 25.92 | 31.1 | 5.18 | 0 | 0 | 0 |  |  | 2.59 | 0 | 0 | 4.58 |  | 29.06 | 44.8 | 70 | 1406.3 | 29.25 | 0 | 0 | Normal | 0.3817 | 0
2026-08-07 22:25 | 2026-08-07 | IDLE | 23.7 | 25 | 25.88 | 29.91 | 4.03 | 0 | 0 | 0 |  |  | 2.02 | 0 | 0 | 3.07 |  | 28.35 | 46.9 | 67 | 1406.6 | 29.25 | 0 | 0 | Normal | 0.2558 | 0
2026-08-07 22:30 | 2026-08-07 | IDLE | 22.63 | 25 | 25.79 | 30.05 | 4.26 | 0 | 0 | 0 |  |  | 2.13 | 0 | 0 | 4.67 |  | 29.31 | 41.8 | 65 | 1407 | 29.25 | 0 | 0 | Normal | 0.3892 | 0
2026-08-07 22:35 | 2026-08-07 | IDLE | 23.49 | 25 | 25.76 | 30.53 | 4.77 | 0 | 0 | 0 |  |  | 2.38 | 0 | 0 | 4.79 |  | 29.28 | 48.8 | 62 | 1407.4 | 29.25 | 0 | 0 | Normal | 0.3992 | 0
2026-08-07 22:40 | 2026-08-07 | IDLE | 22.86 | 25 | 25.7 | 29.78 | 4.08 | 0 | 0 | 0 |  |  | 2.04 | 0 | 0 | 3.67 |  | 28.78 | 47.9 | 65 | 1407.7 | 29.25 | 0 | 0 | Normal | 0.3058 | 0
2026-08-07 22:45 | 2026-08-07 | IDLE | 22.6 | 25 | 25.63 | 29.77 | 4.14 | 0 | 0 | 0 |  |  | 2.07 | 0 | 0 | 3.65 |  | 28.61 | 49.5 | 64 | 1408 | 29.25 | 0 | 0 | Normal | 0.3042 | 0
2026-08-07 22:50 | 2026-08-07 | IDLE | 24.26 | 25 | 25.67 | 29.71 | 4.04 | 0 | 0 | 0 |  |  | 2.02 | 0 | 0 | 3.98 |  | 28.07 | 42.9 | 69 | 1408.3 | 29.25 | 0 | 0 | Normal | 0.3317 | 0
2026-08-07 22:55 | 2026-08-07 | IDLE | 22.91 | 25 | 25.62 | 29.41 | 3.79 | 0 | 0 | 0 |  |  | 1.89 | 0 | 0 | 4.09 |  | 29.41 | 44.6 | 72 | 1408.6 | 29.25 | 0 | 0 | Normal | 0.3408 | 0
2026-08-07 23:00 | 2026-08-07 | IDLE | 22.89 | 25 | 25.58 | 30.3 | 4.72 | 0 | 0 | 0 |  |  | 2.36 | 0 | 0 | 3.84 |  | 27.95 | 51.2 | 69 | 1409 | 29.25 | 0 | 0 | Normal | 0.32 | 0
2026-08-07 23:05 | 2026-08-07 | IDLE | 21.85 | 25 | 25.49 | 29.46 | 3.97 | 0 | 0 | 0 |  |  | 1.99 | 0 | 0 | 4.91 |  | 28.8 | 43.2 | 73 | 1409.4 | 29.25 | 0 | 0 | Normal | 0.4092 | 0
2026-08-07 23:10 | 2026-08-07 | IDLE | 23.08 | 25 | 25.48 | 28.78 | 3.3 | 0 | 0 | 0 |  |  | 1.65 | 0 | 0 | 2.75 |  | 28.15 | 38.4 | 69 | 1409.6 | 29.25 | 0 | 0 | Normal | 0.2292 | 0
2026-08-07 23:15 | 2026-08-07 | IDLE | 22.93 | 25 | 25.46 | 30.31 | 4.85 | 0 | 0 | 0 |  |  | 2.42 | 0 | 0 | 3.6 |  | 28.74 | 46.8 | 68 | 1409.9 | 29.25 | 0 | 0 | Normal | 0.3 | 0
2026-08-07 23:20 | 2026-08-07 | IDLE | 22.04 | 25 | 25.4 | 28.51 | 3.11 | 0 | 0 | 0 |  |  | 1.56 | 0 | 0 | 4.52 |  | 28.9 | 43.8 | 67 | 1410.3 | 29.25 | 0 | 0 | Normal | 0.3767 | 0
2026-08-07 23:25 | 2026-08-07 | IDLE | 21.01 | 25 | 25.28 | 29.21 | 3.93 | 0 | 0 | 0 |  |  | 1.97 | 0 | 0 | 3.77 |  | 29.13 | 56.4 | 68 | 1410.6 | 29.25 | 0 | 0 | Normal | 0.3142 | 0
2026-08-07 23:30 | 2026-08-07 | IDLE | 22.34 | 25 | 25.26 | 29.16 | 3.9 | 0 | 0 | 0 |  |  | 1.95 | 0 | 0 | 3.8 |  | 27.57 | 43.4 | 71 | 1410.9 | 29.25 | 0 | 0 | Normal | 0.3167 | 0
2026-08-07 23:35 | 2026-08-07 | IDLE | 21.71 | 25 | 25.2 | 29.54 | 4.34 | 0 | 0 | 0 |  |  | 2.17 | 0 | 0 | 3.76 |  | 28.02 | 38.1 | 67 | 1411.2 | 29.25 | 0 | 0 | Normal | 0.3133 | 0
2026-08-07 23:40 | 2026-08-07 | IDLE | 21.98 | 25 | 25.17 | 29.68 | 4.51 | 0 | 0 | 0 |  |  | 2.26 | 0 | 0 | 4.76 |  | 27.96 | 41.8 | 69 | 1411.6 | 29.25 | 0 | 0 | Normal | 0.3967 | 0
2026-08-07 23:45 | 2026-08-07 | IDLE | 21.81 | 25 | 25.13 | 30.28 | 5.15 | 0 | 0 | 0 |  |  | 2.57 | 0 | 0 | 4.56 |  | 27.89 | 43 | 69 | 1412 | 29.25 | 0 | 0 | Normal | 0.38 | 0
2026-08-07 23:50 | 2026-08-07 | IDLE | 21.35 | 25 | 25.07 | 28.27 | 3.2 | 0 | 0 | 0 |  |  | 1.6 | 0 | 0 | 2.94 |  | 28.15 | 49.1 | 67 | 1412.2 | 29.25 | 0 | 0 | Normal | 0.245 | 0
2026-08-07 23:55 | 2026-08-07 | IDLE | 20.91 | 25 | 25 | 28.33 | 3.33 | 0 | 0 | 0 |  |  | 1.66 | 0 | 0 | 3.09 |  | 28.91 | 44.2 | 67 | 1412.5 | 29.25 | 0 | 0 | Normal | 0.2575 | 0
2026-08-08 | 2026-08-08 | IDLE | 21.92 | 25 | 24.99 | 28.23 | 3.24 | 0 | 0 | 0 |  |  | 1.62 | 0 | 0 | 3.67 |  | 27.84 | 44.5 | 67 | 1412.8 | 29.25 | 0 | 0 | Normal | 0.3058 | 0
2026-08-08 00:05 | 2026-08-08 | IDLE | 21.33 | 25 | 24.95 | 28.07 | 3.12 | 0 | 0 | 0 |  |  | 1.56 | 0 | 0 | 3.89 |  | 27.68 | 48 | 68 | 1413.1 | 29.25 | 0 | 0 | Normal | 0.3242 | 0
2026-08-08 00:10 | 2026-08-08 | FREE_COOLING | 20.25 | 25 | 21.87 | 22.2 | 0.33 | 118.5 | 0 | 39.5 |  |  | 2.33 | 2.1 | 2.1 | 4.73 |  | 24.86 | 47.2 | 73 | 1413.5 | 29.25 | 1 | 0 | Normal | 0.3942 | 0
2026-08-08 00:15 | 2026-08-08 | IDLE | 20.72 | 25 | 24.8 | 30.35 | 5.55 | 0 | 0 | 0 |  |  | 2.78 | 0 | 0 | 3.91 |  | 28.02 | 47.1 | 66 | 1413.8 | 29.25 | 0 | 0 | Normal | 0.3258 | 0
2026-08-08 00:20 | 2026-08-08 | IDLE | 21.23 | 25 | 24.78 | 28.58 | 3.8 | 0 | 0 | 0 |  |  | 1.9 | 0 | 0 | 5.06 |  | 27.28 | 45.6 | 65 | 1414.3 | 29.25 | 0 | 0 | Normal | 0.4217 | 0
2026-08-08 00:25 | 2026-08-08 | FREE_COOLING | 20.44 | 25 | 22.3 | 22.58 | 0.28 | 121.3 | 0 | 34.9 |  |  | 2.02 | 1.81 | 1.81 | 5.49 |  | 24.62 | 50.9 | 69 | 1414.7 | 29.25 | 1 | 0 | Normal | 0.4575 | 0
2026-08-08 00:30 | 2026-08-08 | COOLING | 20.98 | 25 | 24.07 | 27.18 | 3.11 | 117 | 57.6 | 69.6 | 4.65 | 21.54 | 21.85 | 63.48 | 77.99 | 14.51 | 4.37 | 26.76 | 44.6 | 69 | 1415.9 | 29.33 | 2 | 0 | Normal | 1.2092 | 0.0833
2026-08-08 00:35 | 2026-08-08 | COOLING | 20.11 | 25 | 25.09 | 28.38 | 3.29 | 117.3 | 58.8 | 70.3 | 4.45 | 21.49 | 23.16 | 74.08 | 90.28 | 16.2 | 4.57 | 29.14 | 35.7 | 68 | 1417.3 | 29.42 | 2 | 0 | Normal | 1.35 | 0.0833
2026-08-08 00:40 | 2026-08-08 | COOLING | 20.26 | 25 | 24.52 | 27.76 | 3.24 | 117.1 | 57 | 69.2 | 4.46 | 21.36 | 22.77 | 70.36 | 86.58 | 16.22 | 4.34 | 27.7 | 33.2 | 62 | 1418.6 | 29.5 | 2 | 0 | Normal | 1.3517 | 0.0833
2026-08-08 00:45 | 2026-08-08 | COOLING | 21.1 | 25 | 24.99 | 28.11 | 3.12 | 118.4 | 55.5 | 68.3 | 4.57 | 21.45 | 22.15 | 67.49 | 83.18 | 15.69 | 4.3 | 26.87 | 39 | 69 | 1419.9 | 29.58 | 2 | 0 | Normal | 1.3075 | 0.0833
2026-08-08 00:50 | 2026-08-08 | COOLING | 19.66 | 25 | 24.67 | 27.77 | 3.1 | 119.4 | 54 | 67.4 | 4.63 | 21.33 | 22.21 | 69.77 | 85.37 | 15.6 | 4.47 | 28.01 | 41.9 | 71 | 1421.2 | 29.67 | 2 | 0 | Normal | 1.3 | 0.0833
2026-08-08 00:55 | 2026-08-08 | COOLING | 20.61 | 25 | 24.62 | 27.76 | 3.15 | 114.5 | 54.5 | 67.7 | 4.41 | 21.57 | 21.6 | 66.75 | 81.7 | 14.95 | 4.46 | 28.13 | 31.9 | 73 | 1422.5 | 29.75 | 2 | 0 | Normal | 1.2458 | 0.0833
2026-08-08 01:00 | 2026-08-08 | COOLING | 19.59 | 25 | 24.78 | 28.01 | 3.23 | 116.6 | 56.7 | 69 | 5.03 | 21.16 | 22.59 | 69.85 | 85.39 | 15.54 | 4.49 | 28.21 | 40 | 72 | 1423.8 | 29.83 | 2 | 0 | Normal | 1.295 | 0.0833
2026-08-08 01:05 | 2026-08-08 | COOLING | 20.48 | 25 | 25.58 | 28.53 | 2.95 | 121.8 | 53.1 | 66.9 | 4.57 | 20.88 | 21.56 | 67.88 | 83.2 | 15.32 | 4.43 | 28.33 | 33.7 | 71 | 1425.1 | 29.92 | 2 | 0 | Normal | 1.2767 | 0.0833
2026-08-08 01:10 | 2026-08-08 | COOLING | 20.38 | 25 | 25.28 | 28.31 | 3.03 | 117.2 | 52.8 | 66.7 | 5.01 | 22.15 | 21.29 | 72.52 | 88.7 | 16.18 | 4.48 | 27.98 | 32.3 | 75 | 1426.4 | 30 | 2 | 0 | Normal | 1.3483 | 0.0833
2026-08-08 01:15 | 2026-08-08 | COOLING | 20.64 | 25 | 24.62 | 27.77 | 3.15 | 119.2 | 58.4 | 70 | 4.54 | 22 | 22.51 | 65.31 | 80.33 | 15.02 | 4.35 | 27.06 | 40.3 | 70 | 1427.7 | 30.08 | 2 | 0 | Normal | 1.2517 | 0.0833
2026-08-08 01:20 | 2026-08-08 | COOLING | 20.61 | 25 | 25.91 | 29.18 | 3.27 | 116.2 | 56.3 | 68.8 | 4.32 | 22.14 | 22.8 | 69.91 | 85.64 | 15.73 | 4.44 | 28.74 | 36.1 | 73 | 1429 | 30.17 | 2 | 0 | Normal | 1.3108 | 0.0833
2026-08-08 01:25 | 2026-08-08 | COOLING | 20.14 | 25 | 24.23 | 27.39 | 3.16 | 120.1 | 58.1 | 69.9 | 4.35 | 21.48 | 22.75 | 77.1 | 94.52 | 17.42 | 4.43 | 27.08 | 40.5 | 65 | 1430.4 | 30.25 | 2 | 0 | Normal | 1.4517 | 0.0833
2026-08-08 01:30 | 2026-08-08 | COOLING | 20.41 | 25 | 25.98 | 28.96 | 2.98 | 118.6 | 53.8 | 67.3 | 4.74 | 21.25 | 21.2 | 67.42 | 82.44 | 15.02 | 4.49 | 29.24 | 35.8 | 69 | 1431.7 | 30.33 | 2 | 0 | Normal | 1.2517 | 0.0833
2026-08-08 01:35 | 2026-08-08 | COOLING | 19.9 | 25 | 25.27 | 28.61 | 3.34 | 115.8 | 61.1 | 71.7 | 4.34 | 21.71 | 23.18 | 70.77 | 87.11 | 16.34 | 4.33 | 28.8 | 37.1 | 64 | 1433 | 30.42 | 2 | 0 | Normal | 1.3617 | 0.0833
2026-08-08 01:40 | 2026-08-08 | COOLING | 20.37 | 25 | 24.49 | 27.63 | 3.14 | 116.4 | 53 | 66.8 | 4.32 | 20.84 | 21.92 | 72.69 | 89.03 | 16.34 | 4.45 | 27.33 | 36.9 | 68 | 1434.4 | 30.5 | 2 | 0 | Normal | 1.3617 | 0.0833
2026-08-08 01:45 | 2026-08-08 | COOLING | 19.45 | 25 | 24.81 | 28.08 | 3.27 | 115.2 | 53.2 | 66.9 | 4.24 | 20.82 | 22.59 | 72.45 | 88.39 | 15.94 | 4.55 | 27.58 | 37.2 | 74 | 1435.7 | 30.58 | 2 | 0 | Normal | 1.3283 | 0.0833
2026-08-08 01:50 | 2026-08-08 | COOLING | 19.98 | 25 | 25.55 | 28.67 | 3.12 | 121.6 | 57.6 | 69.6 | 4.55 | 21.33 | 22.74 | 68.75 | 84.14 | 15.39 | 4.47 | 29.17 | 33.2 | 65 | 1437 | 30.67 | 2 | 0 | Normal | 1.2825 | 0.0833
2026-08-08 01:55 | 2026-08-08 | COOLING | 20.71 | 25 | 25.69 | 29 | 3.31 | 113.3 | 58.8 | 70.3 | 4.51 | 22.2 | 22.5 | 67.11 | 82.35 | 15.24 | 4.4 | 29.55 | 39.8 | 70 | 1438.3 | 30.75 | 2 | 0 | Normal | 1.27 | 0.0833
2026-08-08 02:00 | 2026-08-08 | COOLING | 19.65 | 25 | 24.98 | 28.28 | 3.3 | 116.9 | 56.7 | 69 | 4.25 | 21.07 | 23.13 | 75.56 | 92.6 | 17.04 | 4.43 | 28.05 | 34.2 | 70 | 1439.7 | 30.83 | 2 | 0 | Normal | 1.42 | 0.0833
2026-08-08 02:05 | 2026-08-08 | COOLING | 19.54 | 25 | 24.74 | 27.76 | 3.02 | 122.6 | 53.4 | 67.1 | 4.88 | 20.91 | 22.23 | 67.11 | 81.77 | 14.66 | 4.58 | 28.35 | 35.1 | 75 | 1440.9 | 30.92 | 2 | 0 | Normal | 1.2217 | 0.0833
2026-08-08 02:10 | 2026-08-08 | COOLING | 19.36 | 25 | 25.5 | 28.58 | 3.08 | 117.9 | 54.8 | 67.9 | 4.61 | 20.27 | 21.8 | 64.43 | 78.74 | 14.31 | 4.5 | 28.48 | 35.6 | 70 | 1442.1 | 31 | 2 | 0 | Normal | 1.1925 | 0.0833
2026-08-08 02:15 | 2026-08-08 | COOLING | 19.17 | 25 | 24.78 | 27.93 | 3.15 | 121.5 | 54.2 | 67.5 | 4.67 | 21.45 | 22.95 | 77.7 | 94.84 | 17.14 | 4.53 | 28.47 | 36.9 | 72 | 1443.5 | 31.08 | 2 | 0 | Normal | 1.4283 | 0.0833
2026-08-08 02:20 | 2026-08-08 | COOLING | 19.63 | 25 | 25.15 | 28.43 | 3.28 | 113.7 | 55.2 | 68.1 | 4.73 | 21.32 | 22.35 | 73.9 | 90.31 | 16.41 | 4.5 | 28.58 | 34.7 | 63 | 1444.9 | 31.17 | 2 | 0 | Normal | 1.3675 | 0.0833
2026-08-08 02:25 | 2026-08-08 | COOLING | 19.43 | 25 | 24.6 | 27.71 | 3.11 | 120.7 | 56.4 | 68.9 | 4.55 | 21.44 | 22.52 | 65.91 | 80.75 | 14.84 | 4.44 | 26.94 | 31.2 | 65 | 1446.1 | 31.25 | 2 | 0 | Normal | 1.2367 | 0.0833
2026-08-08 02:30 | 2026-08-08 | COOLING | 19.76 | 25 | 24.81 | 28.05 | 3.25 | 115.8 | 52.2 | 66.3 | 4.75 | 20.79 | 22.57 | 72.54 | 88.95 | 16.41 | 4.42 | 28.06 | 43 | 65 | 1447.5 | 31.33 | 2 | 0 | Normal | 1.3675 | 0.0833
2026-08-08 02:35 | 2026-08-08 | COOLING | 19.98 | 25 | 24.81 | 27.94 | 3.13 | 120.1 | 57.7 | 69.6 | 4.34 | 21.33 | 22.56 | 70.75 | 86.85 | 16.1 | 4.39 | 28.1 | 37.6 | 69 | 1448.9 | 31.42 | 2 | 0 | Normal | 1.3417 | 0.0833
2026-08-08 02:40 | 2026-08-08 | COOLING | 20.26 | 25 | 25 | 27.99 | 3 | 124.1 | 54.8 | 67.9 | 4.85 | 21.14 | 22.33 | 68.81 | 83.84 | 15.03 | 4.58 | 27.47 | 38.2 | 69 | 1450.1 | 31.5 | 2 | 0 | Normal | 1.2525 | 0.0833
2026-08-08 02:45 | 2026-08-08 | COOLING | 19.69 | 25 | 25.3 | 28.58 | 3.27 | 116.3 | 57.4 | 69.4 | 4.45 | 22.23 | 22.84 | 69.11 | 84.74 | 15.63 | 4.42 | 27.99 | 33.5 | 67 | 1451.4 | 31.58 | 2 | 0 | Normal | 1.3025 | 0.0833
2026-08-08 02:50 | 2026-08-08 | FREE_COOLING | 18.6 | 25 | 20.49 | 20.84 | 0.34 | 117.5 | 0 | 42.2 |  |  | 2.41 | 2.17 | 2.17 | 5.5 |  | 23.07 | 43.6 | 67 | 1451.9 | 31.58 | 1 | 0 | Normal | 0.4583 | 0
2026-08-08 02:55 | 2026-08-08 | FREE_COOLING | 19.61 | 25 | 21.66 | 21.92 | 0.27 | 117.9 | 0 | 41 |  |  | 1.88 | 1.69 | 1.69 | 4.62 |  | 24.65 | 49.3 | 71 | 1452.3 | 31.58 | 1 | 0 | Normal | 0.385 | 0
2026-08-08 03:00 | 2026-08-08 | FREE_COOLING | 19.05 | 25 | 21.19 | 21.42 | 0.23 | 117.3 | 0 | 32.1 |  |  | 1.61 | 1.45 | 1.45 | 4.5 |  | 23.29 | 49.1 | 67 | 1452.6 | 31.58 | 1 | 0 | Normal | 0.375 | 0
2026-08-08 03:05 | 2026-08-08 | FREE_COOLING | 18.97 | 25 | 20.44 | 20.72 | 0.28 | 113.8 | 0 | 37.7 |  |  | 1.9 | 1.71 | 1.71 | 4.45 |  | 22.99 | 42.6 | 71 | 1453 | 31.58 | 1 | 0 | Normal | 0.3708 | 0
2026-08-08 03:10 | 2026-08-08 | FREE_COOLING | 18.81 | 25 | 21.54 | 21.84 | 0.29 | 115.3 | 0 | 37.4 |  |  | 2.04 | 1.83 | 1.83 | 3.56 |  | 24.47 | 45.9 | 70 | 1453.3 | 31.58 | 1 | 0 | Normal | 0.2967 | 0
2026-08-08 03:15 | 2026-08-08 | FREE_COOLING | 19.24 | 25 | 21.05 | 21.3 | 0.25 | 120 | 0 | 36.8 |  |  | 1.79 | 1.61 | 1.61 | 3.78 |  | 24.02 | 42.2 | 65 | 1453.6 | 31.58 | 1 | 0 | Normal | 0.315 | 0
2026-08-08 03:20 | 2026-08-08 | FREE_COOLING | 19.68 | 25 | 21.28 | 21.6 | 0.32 | 116.7 | 0 | 42.5 |  |  | 2.25 | 2.02 | 2.02 | 3.92 |  | 24.39 | 49.5 | 69 | 1453.9 | 31.58 | 1 | 0 | Normal | 0.3267 | 0
2026-08-08 03:25 | 2026-08-08 | FREE_COOLING | 19.49 | 25 | 21.56 | 21.86 | 0.3 | 122 | 0 | 39.9 |  |  | 2.21 | 1.99 | 1.99 | 3.33 |  | 23.26 | 45.1 | 68 | 1454.2 | 31.58 | 1 | 0 | Normal | 0.2775 | 0
2026-08-08 03:30 | 2026-08-08 | FREE_COOLING | 19.11 | 25 | 21.46 | 21.75 | 0.28 | 116.4 | 0 | 41.7 |  |  | 1.97 | 1.78 | 1.78 | 4.46 |  | 25.24 | 48.9 | 68 | 1454.6 | 31.58 | 1 | 0 | Normal | 0.3717 | 0
2026-08-08 03:35 | 2026-08-08 | FREE_COOLING | 19.06 | 25 | 20.87 | 21.18 | 0.32 | 123.3 | 0 | 48.2 |  |  | 2.33 | 2.1 | 2.1 | 4.96 |  | 23.5 | 45.6 | 68 | 1455 | 31.58 | 1 | 0 | Normal | 0.4133 | 0
2026-08-08 03:40 | 2026-08-08 | FREE_COOLING | 18.86 | 25 | 19.99 | 20.34 | 0.35 | 119 | 0 | 36.3 |  |  | 2.49 | 2.24 | 2.24 | 3.96 |  | 21.38 | 46.9 | 65 | 1455.3 | 31.58 | 1 | 0 | Normal | 0.33 | 0
2026-08-08 03:45 | 2026-08-08 | FREE_COOLING | 19.59 | 25 | 21.26 | 21.48 | 0.22 | 122.7 | 0 | 41.5 |  |  | 1.59 | 1.43 | 1.43 | 3.38 |  | 23.92 | 39.2 | 67 | 1455.6 | 31.58 | 1 | 0 | Normal | 0.2817 | 0
2026-08-08 03:50 | 2026-08-08 | FREE_COOLING | 19.5 | 25 | 22.07 | 22.31 | 0.24 | 122.5 | 0 | 39.8 |  |  | 1.78 | 1.6 | 1.6 | 3.4 |  | 25.08 | 43 | 73 | 1455.9 | 31.58 | 1 | 0 | Normal | 0.2833 | 0
2026-08-08 03:55 | 2026-08-08 | FREE_COOLING | 18.87 | 25 | 20.92 | 21.17 | 0.25 | 120.1 | 0 | 49.1 |  |  | 1.78 | 1.6 | 1.6 | 5.31 |  | 23.62 | 48.2 | 66 | 1456.3 | 31.58 | 1 | 0 | Normal | 0.4425 | 0
2026-08-08 04:00 | 2026-08-08 | FREE_COOLING | 19.88 | 25 | 22.02 | 22.34 | 0.32 | 118.5 | 0 | 36.9 |  |  | 2.26 | 2.03 | 2.03 | 3.57 |  | 25.19 | 38.6 | 73 | 1456.6 | 31.58 | 1 | 0 | Normal | 0.2975 | 0
2026-08-08 04:05 | 2026-08-08 | FREE_COOLING | 19.15 | 25 | 21.34 | 21.66 | 0.33 | 116.9 | 0 | 30.4 |  |  | 2.28 | 2.06 | 2.06 | 3.06 |  | 23.97 | 42.1 | 73 | 1456.9 | 31.58 | 1 | 0 | Normal | 0.255 | 0
2026-08-08 04:10 | 2026-08-08 | FREE_COOLING | 19.62 | 25 | 21.84 | 22.11 | 0.27 | 120.4 | 0 | 38.7 |  |  | 1.93 | 1.73 | 1.73 | 2.85 |  | 24.88 | 43 | 75 | 1457.1 | 31.58 | 1 | 0 | Normal | 0.2375 | 0
2026-08-08 04:15 | 2026-08-08 | FREE_COOLING | 19.13 | 25 | 21.76 | 22.02 | 0.26 | 118.9 | 0 | 42.7 |  |  | 1.85 | 1.66 | 1.66 | 3.66 |  | 24.14 | 46.5 | 67 | 1457.4 | 31.58 | 1 | 0 | Normal | 0.305 | 0
2026-08-08 04:20 | 2026-08-08 | FREE_COOLING | 19.59 | 25 | 21.47 | 21.74 | 0.28 | 121.2 | 0 | 34.2 |  |  | 2.02 | 1.82 | 1.82 | 5.01 |  | 24.64 | 49.6 | 69 | 1457.8 | 31.58 | 1 | 0 | Normal | 0.4175 | 0
2026-08-08 04:25 | 2026-08-08 | FREE_COOLING | 19.22 | 25 | 21.45 | 21.79 | 0.34 | 116.5 | 0 | 46.6 |  |  | 2.36 | 2.12 | 2.12 | 5.04 |  | 24.17 | 48.5 | 69 | 1458.3 | 31.58 | 1 | 0 | Normal | 0.42 | 0
2026-08-08 04:30 | 2026-08-08 | FREE_COOLING | 19.34 | 25 | 21.62 | 21.87 | 0.25 | 118.5 | 0 | 38 |  |  | 1.75 | 1.57 | 1.57 | 4.51 |  | 25.01 | 47.9 | 71 | 1458.6 | 31.58 | 1 | 0 | Normal | 0.3758 | 0
2026-08-08 04:35 | 2026-08-08 | FREE_COOLING | 19.49 | 25 | 20.8 | 21.11 | 0.31 | 113.7 | 0 | 41.8 |  |  | 2.12 | 1.91 | 1.91 | 3.45 |  | 24.08 | 52 | 67 | 1458.9 | 31.58 | 1 | 0 | Normal | 0.2875 | 0
2026-08-08 04:40 | 2026-08-08 | FREE_COOLING | 19.4 | 25 | 22.02 | 22.3 | 0.28 | 115.1 | 0 | 43.8 |  |  | 1.93 | 1.73 | 1.73 | 4.7 |  | 23.91 | 41 | 73 | 1459.3 | 31.58 | 1 | 0 | Normal | 0.3917 | 0
2026-08-08 04:45 | 2026-08-08 | FREE_COOLING | 19.9 | 25 | 22.33 | 22.68 | 0.35 | 114.7 | 0 | 41.7 |  |  | 2.39 | 2.15 | 2.15 | 3.88 |  | 24.9 | 46.6 | 69 | 1459.6 | 31.58 | 1 | 0 | Normal | 0.3233 | 0
2026-08-08 04:50 | 2026-08-08 | FREE_COOLING | 19.92 | 25 | 22.36 | 22.66 | 0.29 | 119.7 | 0 | 41.1 |  |  | 2.12 | 1.91 | 1.91 | 4.53 |  | 25.84 | 47.5 | 65 | 1460 | 31.58 | 1 | 0 | Normal | 0.3775 | 0
2026-08-08 04:55 | 2026-08-08 | FREE_COOLING | 20.14 | 25 | 22.5 | 22.76 | 0.26 | 119.9 | 0 | 35 |  |  | 1.86 | 1.67 | 1.67 | 5.78 |  | 25.47 | 44.1 | 71 | 1460.5 | 31.58 | 1 | 0 | Normal | 0.4817 | 0
2026-08-08 05:00 | 2026-08-08 | IDLE | 20.69 | 25 | 24.11 | 26.95 | 2.84 | 0 | 0 | 0 |  |  | 1.42 | 0 | 0 | 3.86 |  | 26.41 | 47.8 | 66 | 1460.8 | 31.58 | 0 | 0 | Normal | 0.3217 | 0
2026-08-08 05:05 | 2026-08-08 | FREE_COOLING | 19.84 | 25 | 22.67 | 22.95 | 0.29 | 116.8 | 0 | 41.6 |  |  | 2 | 1.8 | 1.8 | 2.95 |  | 25.2 | 46.6 | 69 | 1461.1 | 31.58 | 1 | 0 | Normal | 0.2458 | 0
2026-08-08 05:10 | 2026-08-08 | FREE_COOLING | 20.05 | 25 | 22.07 | 22.36 | 0.3 | 120 | 0 | 34.8 |  |  | 2.15 | 1.93 | 1.93 | 5.57 |  | 25.84 | 47.5 | 71 | 1461.5 | 31.58 | 1 | 0 | Normal | 0.4642 | 0
2026-08-08 05:15 | 2026-08-08 | FREE_COOLING | 20.22 | 25 | 21.95 | 22.26 | 0.3 | 116.1 | 0 | 44.8 |  |  | 2.11 | 1.9 | 1.9 | 3.92 |  | 25.28 | 44.8 | 67 | 1461.9 | 31.58 | 1 | 0 | Normal | 0.3267 | 0
2026-08-08 05:20 | 2026-08-08 | FREE_COOLING | 20.41 | 25 | 22.88 | 23.19 | 0.31 | 118.7 | 0 | 40.1 |  |  | 2.23 | 2.01 | 2.01 | 3.9 |  | 25.91 | 46.9 | 61 | 1462.2 | 31.58 | 1 | 0 | Normal | 0.325 | 0
2026-08-08 05:25 | 2026-08-08 | IDLE | 20.5 | 25 | 24.22 | 28.39 | 4.17 | 0 | 0 | 0 |  |  | 2.09 | 0 | 0 | 2.74 |  | 27.67 | 42.2 | 69 | 1462.4 | 31.58 | 0 | 0 | Normal | 0.2283 | 0
2026-08-08 05:30 | 2026-08-08 | IDLE | 21.05 | 25 | 24.28 | 28.93 | 4.65 | 0 | 0 | 0 |  |  | 2.32 | 0 | 0 | 4.65 |  | 27.44 | 39.9 | 71 | 1462.8 | 31.58 | 0 | 0 | Normal | 0.3875 | 0
2026-08-08 05:35 | 2026-08-08 | FREE_COOLING | 20.32 | 25 | 22.26 | 22.59 | 0.33 | 116.1 | 0 | 31.5 |  |  | 2.31 | 2.08 | 2.08 | 4.9 |  | 25.54 | 44.9 | 68 | 1463.2 | 31.58 | 1 | 0 | Normal | 0.4083 | 0
2026-08-08 05:40 | 2026-08-08 | IDLE | 21.24 | 25 | 24.35 | 29.22 | 4.87 | 0 | 0 | 0 |  |  | 2.44 | 0 | 0 | 4.26 |  | 27.57 | 45.2 | 65 | 1463.6 | 31.58 | 0 | 0 | Normal | 0.355 | 0
2026-08-08 05:45 | 2026-08-08 | IDLE | 21.25 | 25 | 24.4 | 27.64 | 3.24 | 0 | 0 | 0 |  |  | 1.62 | 0 | 0 | 4.93 |  | 27.28 | 51.6 | 71 | 1464 | 31.58 | 0 | 0 | Normal | 0.4108 | 0
2026-08-08 05:50 | 2026-08-08 | IDLE | 21.14 | 25 | 24.44 | 28.42 | 3.98 | 0 | 0 | 0 |  |  | 1.99 | 0 | 0 | 3.74 |  | 28.19 | 46.4 | 65 | 1464.3 | 31.58 | 0 | 0 | Normal | 0.3117 | 0
2026-08-08 05:55 | 2026-08-08 | IDLE | 21.78 | 25 | 24.51 | 28.38 | 3.87 | 0 | 0 | 0 |  |  | 1.94 | 0 | 0 | 5.14 |  | 27.53 | 42.6 | 68 | 1464.7 | 31.58 | 0 | 0 | Normal | 0.4283 | 0
2026-08-08 06:00 | 2026-08-08 | IDLE | 21.47 | 25 | 24.55 | 28.65 | 4.1 | 0 | 0 | 0 |  |  | 2.05 | 0 | 0 | 4.68 |  | 27.53 | 50 | 71 | 1465.1 | 31.58 | 0 | 0 | Normal | 0.39 | 0
2026-08-08 06:05 | 2026-08-08 | IDLE | 20.96 | 25 | 24.56 | 29.44 | 4.88 | 0 | 0 | 0 |  |  | 2.44 | 0 | 0 | 5.48 |  | 28.02 | 38.9 | 70 | 1465.6 | 31.58 | 0 | 0 | Normal | 0.4567 | 0
2026-08-08 06:10 | 2026-08-08 | IDLE | 21.32 | 25 | 24.58 | 27.97 | 3.39 | 0 | 0 | 0 |  |  | 1.7 | 0 | 0 | 2.73 |  | 27.95 | 42.9 | 64 | 1465.8 | 31.58 | 0 | 0 | Normal | 0.2275 | 0
2026-08-08 06:15 | 2026-08-08 | IDLE | 20.59 | 25 | 24.56 | 29.18 | 4.62 | 0 | 0 | 0 |  |  | 2.31 | 0 | 0 | 3.06 |  | 27.99 | 45.9 | 63 | 1466 | 31.58 | 0 | 0 | Normal | 0.255 | 0
2026-08-08 06:20 | 2026-08-08 | IDLE | 21.48 | 25 | 24.59 | 28.72 | 4.13 | 0 | 0 | 0 |  |  | 2.06 | 0 | 0 | 4.78 |  | 27.15 | 47.4 | 73 | 1466.4 | 31.58 | 0 | 0 | Normal | 0.3983 | 0
2026-08-08 06:25 | 2026-08-08 | IDLE | 22.31 | 25 | 24.67 | 29.22 | 4.55 | 0 | 0 | 0 |  |  | 2.27 | 0 | 0 | 4.37 |  | 27.22 | 43.8 | 72 | 1466.8 | 31.58 | 0 | 0 | Normal | 0.3642 | 0
2026-08-08 06:30 | 2026-08-08 | IDLE | 22.17 | 25 | 24.73 | 29.56 | 4.83 | 0 | 0 | 0 |  |  | 2.42 | 0 | 0 | 3.33 |  | 27.22 | 51 | 73 | 1467.1 | 31.58 | 0 | 0 | Normal | 0.2775 | 0
2026-08-08 06:35 | 2026-08-08 | IDLE | 22.65 | 25 | 24.81 | 28.21 | 3.4 | 0 | 0 | 0 |  |  | 1.7 | 0 | 0 | 4.15 |  | 28.44 | 45.1 | 73 | 1467.4 | 31.58 | 0 | 0 | Normal | 0.3458 | 0
2026-08-08 06:40 | 2026-08-08 | IDLE | 22.45 | 25 | 24.87 | 29.55 | 4.68 | 0 | 0 | 0 |  |  | 2.34 | 0 | 0 | 4.81 |  | 27.96 | 41.6 | 69 | 1467.8 | 31.58 | 0 | 0 | Normal | 0.4008 | 0
2026-08-08 06:45 | 2026-08-08 | IDLE | 22.51 | 25 | 24.92 | 29.26 | 4.34 | 0 | 0 | 0 |  |  | 2.17 | 0 | 0 | 4.98 |  | 27.77 | 41.8 | 72 | 1468.2 | 31.58 | 0 | 0 | Normal | 0.415 | 0
2026-08-08 06:50 | 2026-08-08 | IDLE | 22.01 | 25 | 24.93 | 28.98 | 4.05 | 0 | 0 | 0 |  |  | 2.03 | 0 | 0 | 4.29 |  | 28.06 | 49.6 | 72 | 1468.6 | 31.58 | 0 | 0 | Normal | 0.3575 | 0
2026-08-08 06:55 | 2026-08-08 | IDLE | 22.03 | 25 | 24.94 | 29.65 | 4.71 | 0 | 0 | 0 |  |  | 2.36 | 0 | 0 | 4.15 |  | 26.89 | 48.2 | 72 | 1469 | 31.58 | 0 | 0 | Normal | 0.3458 | 0
2026-08-08 07:00 | 2026-08-08 | IDLE | 22.21 | 25 | 24.96 | 29.84 | 4.88 | 0 | 0 | 0 |  |  | 2.44 | 0 | 0 | 4.45 |  | 27.65 | 52.4 | 71 | 1469.3 | 31.58 | 0 | 0 | Normal | 0.3708 | 0
2026-08-08 07:05 | 2026-08-08 | IDLE | 22.33 | 25 | 24.99 | 29.11 | 4.12 | 0 | 0 | 0 |  |  | 2.06 | 0 | 0 | 4.04 |  | 28.33 | 44.1 | 67 | 1469.7 | 31.58 | 0 | 0 | Normal | 0.3367 | 0
2026-08-08 07:10 | 2026-08-08 | IDLE | 22.78 | 25 | 25.04 | 29.08 | 4.04 | 0 | 0 | 0 |  |  | 2.02 | 0 | 0 | 5.61 |  | 27.95 | 47.3 | 60 | 1470.1 | 31.58 | 0 | 0 | Normal | 0.4675 | 0
2026-08-08 07:15 | 2026-08-08 | IDLE | 22.54 | 25 | 25.06 | 28.64 | 3.58 | 0 | 0 | 0 |  |  | 1.79 | 0 | 0 | 3.74 |  | 28.11 | 51 | 71 | 1470.4 | 31.58 | 0 | 0 | Normal | 0.3117 | 0
2026-08-08 07:20 | 2026-08-08 | IDLE | 22.92 | 25 | 25.11 | 28.79 | 3.68 | 0 | 0 | 0 |  |  | 1.84 | 0 | 0 | 4.09 |  | 28.61 | 46.4 | 69 | 1470.8 | 31.58 | 0 | 0 | Normal | 0.3408 | 0
2026-08-08 07:25 | 2026-08-08 | IDLE | 22.83 | 25 | 25.14 | 30 | 4.86 | 0 | 0 | 0 |  |  | 2.43 | 0 | 0 | 3.93 |  | 28.23 | 50.4 | 68 | 1471.1 | 31.58 | 0 | 0 | Normal | 0.3275 | 0
2026-08-08 07:30 | 2026-08-08 | IDLE | 24.24 | 25 | 25.26 | 29.06 | 3.8 | 0 | 0 | 0 |  |  | 1.9 | 0 | 0 | 5.32 |  | 28.8 | 46.5 | 68 | 1471.6 | 31.58 | 0 | 0 | Normal | 0.4433 | 0
2026-08-08 07:35 | 2026-08-08 | IDLE | 23.85 | 25 | 25.33 | 29.28 | 3.95 | 0 | 0 | 0 |  |  | 1.97 | 0 | 0 | 3.65 |  | 27.9 | 41.4 | 67 | 1471.9 | 31.58 | 0 | 0 | Normal | 0.3042 | 0
2026-08-08 07:40 | 2026-08-08 | IDLE | 23.69 | 25 | 25.38 | 30.05 | 4.67 | 0 | 0 | 0 |  |  | 2.33 | 0 | 0 | 4.79 |  | 28.42 | 43.9 | 71 | 1472.3 | 31.58 | 0 | 0 | Normal | 0.3992 | 0
2026-08-08 07:45 | 2026-08-08 | IDLE | 22.66 | 25 | 25.36 | 28.13 | 2.77 | 0 | 0 | 0 |  |  | 1.38 | 0 | 0 | 4.03 |  | 28.38 | 51.9 | 71 | 1472.6 | 31.58 | 0 | 0 | Normal | 0.3358 | 0
2026-08-08 07:50 | 2026-08-08 | IDLE | 23.67 | 25 | 25.41 | 29.18 | 3.77 | 0 | 0 | 0 |  |  | 1.89 | 0 | 0 | 3.71 |  | 28.27 | 50.5 | 68 | 1472.9 | 31.58 | 0 | 0 | Normal | 0.3092 | 0
2026-08-08 07:55 | 2026-08-08 | IDLE | 24.45 | 25 | 25.49 | 29.27 | 3.78 | 0 | 0 | 0 |  |  | 1.89 | 0 | 0 | 2.4 |  | 27.84 | 40.2 | 66 | 1473.1 | 31.58 | 0 | 0 | Normal | 0.2 | 0
2026-08-08 08:00 | 2026-08-08 | IDLE | 23.78 | 25 | 25.53 | 29 | 3.47 | 0 | 0 | 0 |  |  | 1.74 | 0 | 0 | 4.03 |  | 28.46 | 47 | 72 | 1473.4 | 31.58 | 0 | 0 | Normal | 0.3358 | 0
2026-08-08 08:05 | 2026-08-08 | IDLE | 23.61 | 25 | 25.54 | 29.7 | 4.16 | 0 | 0 | 0 |  |  | 2.08 | 0 | 0 | 5.42 |  | 28.77 | 45.2 | 70 | 1473.9 | 31.58 | 0 | 0 | Normal | 0.4517 | 0
2026-08-08 08:10 | 2026-08-08 | IDLE | 23.88 | 25 | 25.58 | 29.6 | 4.02 | 0 | 0 | 0 |  |  | 2.01 | 0 | 0 | 3.52 |  | 29.16 | 36.7 | 70 | 1474.2 | 31.58 | 0 | 0 | Normal | 0.2933 | 0
2026-08-08 08:15 | 2026-08-08 | IDLE | 25.13 | 25 | 25.68 | 30.66 | 4.98 | 0 | 0 | 0 |  |  | 2.49 | 0 | 0 | 1.85 |  | 29.63 | 43.7 | 63 | 1474.3 | 31.58 | 0 | 0 | Normal | 0.1542 | 0
2026-08-08 08:20 | 2026-08-08 | IDLE | 24.52 | 25 | 25.73 | 30.82 | 5.09 | 0 | 0 | 0 |  |  | 2.54 | 0 | 0 | 4.3 |  | 29.45 | 43.3 | 68 | 1474.7 | 31.58 | 0 | 0 | Normal | 0.3583 | 0
2026-08-08 08:25 | 2026-08-08 | IDLE | 24.89 | 25 | 25.79 | 29.72 | 3.93 | 0 | 0 | 0 |  |  | 1.96 | 0 | 0 | 3.11 |  | 29.53 | 41.6 | 65 | 1475 | 31.58 | 0 | 0 | Normal | 0.2592 | 0
2026-08-08 08:30 | 2026-08-08 | IDLE | 24.82 | 25 | 25.84 | 29.53 | 3.69 | 0 | 0 | 0 |  |  | 1.85 | 0 | 0 | 2.64 |  | 28.83 | 44.2 | 76 | 1475.2 | 31.58 | 0 | 0 | Normal | 0.22 | 0
2026-08-08 08:35 | 2026-08-08 | IDLE | 25.34 | 25 | 25.92 | 30.54 | 4.62 | 0 | 0 | 0 |  |  | 2.31 | 0 | 0 | 3.94 |  | 28.33 | 45.4 | 70 | 1475.5 | 31.58 | 0 | 0 | Normal | 0.3283 | 0
2026-08-08 08:40 | 2026-08-08 | IDLE | 24.77 | 25 | 25.94 | 29.52 | 3.58 | 0 | 0 | 0 |  |  | 1.79 | 0 | 0 | 2.98 |  | 28.87 | 45.9 | 70 | 1475.7 | 31.58 | 0 | 0 | Normal | 0.2483 | 0
2026-08-08 08:45 | 2026-08-08 | IDLE | 24.83 | 25 | 25.97 | 30.37 | 4.4 | 0 | 0 | 0 |  |  | 2.2 | 0 | 0 | 4.89 |  | 28.84 | 46 | 68 | 1476.2 | 31.58 | 0 | 0 | Normal | 0.4075 | 0
2026-08-08 08:50 | 2026-08-08 | IDLE | 25.49 | 25 | 26.04 | 30.61 | 4.57 | 0 | 0 | 0 |  |  | 2.28 | 0 | 0 | 4.65 |  | 29.49 | 45.5 | 71 | 1476.5 | 31.58 | 0 | 0 | Normal | 0.3875 | 0
2026-08-08 08:55 | 2026-08-08 | IDLE | 25.91 | 25 | 26.12 | 30.82 | 4.7 | 0 | 0 | 0 |  |  | 2.35 | 0 | 0 | 5.35 |  | 29.29 | 45.1 | 69 | 1477 | 31.58 | 0 | 0 | Normal | 0.4458 | 0
2026-08-08 09:00 | 2026-08-08 | IDLE | 25.78 | 25 | 26.17 | 26.64 | 0.47 | 113.4 | 0 | 0 |  |  | 3.17 | 0 | 0 | 4.23 |  | 30.31 | 49.2 | 68 | 1477.3 | 31.58 | 0 | 0 | Normal | 0.3525 | 0
2026-08-08 09:05 | 2026-08-08 | IDLE | 25.58 | 25 | 26.21 | 30.71 | 4.5 | 0 | 0 | 0 |  |  | 2.25 | 0 | 0 | 4.47 |  | 29.42 | 44 | 72 | 1477.7 | 31.58 | 0 | 0 | Normal | 0.3725 | 0
2026-08-08 09:10 | 2026-08-08 | IDLE | 26.01 | 25 | 26.27 | 31.7 | 5.43 | 0 | 0 | 0 |  |  | 2.72 | 0 | 0 | 4.49 |  | 28.5 | 42.2 | 70 | 1478.1 | 31.58 | 0 | 0 | Normal | 0.3742 | 0
2026-08-08 09:15 | 2026-08-08 | IDLE | 26.35 | 25 | 26.34 | 32.17 | 5.83 | 0 | 0 | 0 |  |  | 2.91 | 0 | 0 | 5.45 |  | 29.75 | 44.4 | 70 | 1478.5 | 31.58 | 0 | 0 | Normal | 0.4542 | 0
2026-08-08 09:20 | 2026-08-08 | IDLE | 26.53 | 25 | 26.41 | 30.66 | 4.25 | 0 | 0 | 0 |  |  | 2.13 | 0 | 0 | 3.6 |  | 29.01 | 43.7 | 67 | 1478.8 | 31.58 | 0 | 0 | Normal | 0.3 | 0
2026-08-08 09:25 | 2026-08-08 | IDLE | 26.17 | 25 | 26.45 | 31.95 | 5.5 | 0 | 0 | 0 |  |  | 2.75 | 0 | 0 | 5.03 |  | 29.52 | 41 | 69 | 1479.3 | 31.58 | 0 | 0 | Normal | 0.4192 | 0
2026-08-08 09:30 | 2026-08-08 | IDLE | 27.26 | 25 | 26.55 | 27.01 | 0.46 | 123.9 | 0 | 0 |  |  | 3.42 | 0 | 0 | 6.86 |  | 29.71 | 51.7 | 70 | 1479.8 | 31.58 | 0 | 0 | Normal | 0.5717 | 0
2026-08-08 09:35 | 2026-08-08 | IDLE | 26.17 | 25 | 26.57 | 32.15 | 5.58 | 0 | 0 | 0 |  |  | 2.79 | 0 | 0 | 6.42 |  | 29.49 | 48.9 | 71 | 1480.4 | 31.58 | 0 | 0 | Normal | 0.535 | 0
2026-08-08 09:40 | 2026-08-08 | IDLE | 27.1 | 25 | 26.64 | 27.12 | 0.48 | 117.4 | 0 | 0 |  |  | 3.36 | 0 | 0 | 6.56 |  | 30.71 | 42.6 | 66 | 1480.9 | 31.58 | 0 | 0 | Normal | 0.5467 | 0
2026-08-08 09:45 | 2026-08-08 | IDLE | 27.01 | 25 | 26.69 | 27.12 | 0.43 | 117 | 0 | 0 |  |  | 3.04 | 0 | 0 | 5.93 |  | 29.56 | 46.2 | 67 | 1481.4 | 31.58 | 0 | 0 | Normal | 0.4942 | 0
2026-08-08 09:50 | 2026-08-08 | IDLE | 27.09 | 25 | 26.74 | 32.31 | 5.57 | 0 | 0 | 0 |  |  | 2.78 | 0 | 0 | 4.52 |  | 30.62 | 47.5 | 64 | 1481.8 | 31.58 | 0 | 0 | Normal | 0.3767 | 0
2026-08-08 09:55 | 2026-08-08 | IDLE | 27.27 | 25 | 26.8 | 32.45 | 5.65 | 0 | 0 | 0 |  |  | 2.83 | 0 | 0 | 6.16 |  | 29.95 | 52.2 | 66 | 1482.3 | 31.58 | 0 | 0 | Normal | 0.5133 | 0
2026-08-08 10:00 | 2026-08-08 | IDLE | 27.41 | 25 | 26.85 | 27.29 | 0.44 | 119.4 | 0 | 0 |  |  | 3.12 | 0 | 0 | 4.6 |  | 29.85 | 47.5 | 67 | 1482.7 | 31.58 | 0 | 0 | Normal | 0.3833 | 0
2026-08-08 10:05 | 2026-08-08 | IDLE | 27.69 | 25 | 26.92 | 27.4 | 0.48 | 122.3 | 0 | 0 |  |  | 3.52 | 0 | 0 | 5.7 |  | 31.14 | 44.5 | 66 | 1483.2 | 31.58 | 0 | 0 | Normal | 0.475 | 0
2026-08-08 10:10 | 2026-08-08 | IDLE | 28.01 | 25 | 26.99 | 27.44 | 0.45 | 116.2 | 0 | 0 |  |  | 3.13 | 0 | 0 | 6.54 |  | 30.2 | 42.4 | 65 | 1483.7 | 31.58 | 0 | 0 | Normal | 0.545 | 0
2026-08-08 10:15 | 2026-08-08 | IDLE | 27.86 | 25 | 27.04 | 27.5 | 0.46 | 115.5 | 0 | 0 |  |  | 3.22 | 0 | 0 | 6.35 |  | 30 | 42.1 | 66 | 1484.2 | 31.58 | 0 | 0 | Normal | 0.5292 | 0
2026-08-08 10:20 | 2026-08-08 | IDLE | 28.28 | 25 | 27.11 | 27.54 | 0.43 | 117.3 | 0 | 0 |  |  | 3.02 | 0 | 0 | 7.66 |  | 30.94 | 47.1 | 69 | 1484.9 | 31.58 | 0 | 0 | Normal | 0.6383 | 0
2026-08-08 10:25 | 2026-08-08 | IDLE | 28.81 | 25 | 27.2 | 27.71 | 0.51 | 121.1 | 0 | 0 |  |  | 3.71 | 0 | 0 | 7.2 |  | 29.89 | 37 | 71 | 1485.5 | 31.58 | 0 | 0 | Normal | 0.6 | 0
2026-08-08 10:30 | 2026-08-08 | IDLE | 28.35 | 25 | 27.25 | 27.79 | 0.54 | 117.9 | 0 | 0 |  |  | 3.84 | 0 | 0 | 6 |  | 30.76 | 43.7 | 68 | 1486 | 31.58 | 0 | 0 | Normal | 0.5 | 0
2026-08-08 10:35 | 2026-08-08 | IDLE | 27.61 | 25 | 27.25 | 27.68 | 0.43 | 120.3 | 0 | 0 |  |  | 3.12 | 0 | 0 | 5.95 |  | 30.1 | 47.6 | 71 | 1486.5 | 31.58 | 0 | 0 | Normal | 0.4958 | 0
2026-08-08 10:40 | 2026-08-08 | IDLE | 28.6 | 25 | 27.31 | 27.85 | 0.54 | 120 | 0 | 0 |  |  | 3.88 | 0 | 0 | 6.62 |  | 30.06 | 40 | 69 | 1487 | 31.58 | 0 | 0 | Normal | 0.5517 | 0
2026-08-08 10:45 | 2026-08-08 | IDLE | 28.41 | 25 | 27.35 | 27.9 | 0.55 | 118.7 | 0 | 0 |  |  | 3.93 | 0 | 0 | 7.93 |  | 29.86 | 52.5 | 71 | 1487.7 | 31.58 | 0 | 0 | Normal | 0.6608 | 0
2026-08-08 10:50 | 2026-08-08 | IDLE | 29.04 | 25 | 27.42 | 28.02 | 0.6 | 114.2 | 0 | 0 |  |  | 4.09 | 0 | 0 | 6.45 |  | 30.59 | 48.9 | 70 | 1488.2 | 31.58 | 0 | 0 | Normal | 0.5375 | 0
2026-08-08 10:55 | 2026-08-08 | IDLE | 29.45 | 25 | 27.5 | 28.02 | 0.52 | 118.8 | 0 | 0 |  |  | 3.72 | 0 | 0 | 7.6 |  | 31.71 | 35.1 | 69 | 1488.8 | 31.58 | 0 | 0 | Normal | 0.6333 | 0
2026-08-08 11:00 | 2026-08-08 | IDLE | 28.77 | 25 | 27.53 | 28.06 | 0.53 | 118 | 0 | 0 |  |  | 3.77 | 0 | 0 | 8.12 |  | 30.16 | 50.2 | 66 | 1489.5 | 31.58 | 0 | 0 | Normal | 0.6767 | 0
2026-08-08 11:05 | 2026-08-08 | IDLE | 29.43 | 25 | 27.6 | 28.16 | 0.56 | 120 | 0 | 0 |  |  | 4.02 | 0 | 0 | 7.29 |  | 30.86 | 41.5 | 70 | 1490.1 | 31.58 | 0 | 0 | Normal | 0.6075 | 0
2026-08-08 11:10 | 2026-08-08 | IDLE | 28.93 | 25 | 27.63 | 28.15 | 0.52 | 117.7 | 0 | 0 |  |  | 3.67 | 0 | 0 | 7.83 |  | 30.66 | 39.9 | 77 | 1490.8 | 31.58 | 0 | 0 | Normal | 0.6525 | 0
2026-08-08 11:15 | 2026-08-08 | IDLE | 29.46 | 25 | 27.68 | 28.17 | 0.49 | 120 | 0 | 0 |  |  | 3.5 | 0 | 0 | 8.03 |  | 31.97 | 44.4 | 64 | 1491.5 | 31.58 | 0 | 0 | Normal | 0.6692 | 0
2026-08-08 11:20 | 2026-08-08 | IDLE | 30.04 | 25 | 27.76 | 28.32 | 0.56 | 123.7 | 0 | 0 |  |  | 4.13 | 0 | 0 | 8.25 |  | 32.54 | 49 | 64 | 1492.1 | 31.58 | 0 | 0 | Normal | 0.6875 | 0
2026-08-08 11:25 | 2026-08-08 | IDLE | 29.89 | 25 | 27.82 | 28.34 | 0.52 | 122.3 | 0 | 0 |  |  | 3.83 | 0 | 0 | 6.98 |  | 31.73 | 44.3 | 73 | 1492.7 | 31.58 | 0 | 0 | Normal | 0.5817 | 0
2026-08-08 11:30 | 2026-08-08 | IDLE | 29.63 | 25 | 27.85 | 28.44 | 0.59 | 115.7 | 0 | 0 |  |  | 4.11 | 0 | 0 | 8.18 |  | 31.12 | 40.1 | 65 | 1493.4 | 31.58 | 0 | 0 | Normal | 0.6817 | 0
2026-08-08 11:35 | 2026-08-08 | IDLE | 28.81 | 25 | 27.83 | 28.32 | 0.49 | 118.3 | 0 | 0 |  |  | 3.48 | 0 | 0 | 7 |  | 31.18 | 47.2 | 69 | 1494 | 31.58 | 0 | 0 | Normal | 0.5833 | 0
2026-08-08 11:40 | 2026-08-08 | IDLE | 30.05 | 25 | 27.89 | 28.48 | 0.59 | 122.9 | 0 | 0 |  |  | 4.32 | 0 | 0 | 8.76 |  | 31.37 | 49.4 | 59 | 1494.7 | 31.58 | 0 | 0 | Normal | 0.73 | 0
2026-08-08 11:45 | 2026-08-08 | IDLE | 30.16 | 25 | 27.95 | 28.5 | 0.55 | 118.2 | 0 | 0 |  |  | 3.87 | 0 | 0 | 7.47 |  | 31.57 | 40.3 | 70 | 1495.3 | 31.58 | 0 | 0 | Normal | 0.6225 | 0
2026-08-08 11:50 | 2026-08-08 | IDLE | 30.36 | 25 | 28.01 | 28.56 | 0.55 | 121 | 0 | 0 |  |  | 3.97 | 0 | 0 | 9.23 |  | 31.61 | 49.1 | 69 | 1496.1 | 31.58 | 0 | 0 | Normal | 0.7692 | 0
2026-08-08 11:55 | 2026-08-08 | IDLE | 30.09 | 25 | 28.04 | 28.6 | 0.56 | 118.2 | 0 | 0 |  |  | 4 | 0 | 0 | 9.1 |  | 31.85 | 46.8 | 72 | 1496.9 | 31.58 | 0 | 0 | Normal | 0.7583 | 0
2026-08-08 12:00 | 2026-08-08 | IDLE | 30.65 | 25 | 28.1 | 28.69 | 0.59 | 120.1 | 0 | 0 |  |  | 4.26 | 0 | 0 | 10.2 |  | 32.23 | 50.8 | 68 | 1497.7 | 31.58 | 0 | 0 | Normal | 0.85 | 0
2026-08-08 12:05 | 2026-08-08 | IDLE | 30.62 | 25 | 28.16 | 28.8 | 0.64 | 118 | 0 | 0 |  |  | 4.51 | 0 | 0 | 8.66 |  | 32.18 | 49.6 | 60 | 1498.4 | 31.58 | 0 | 0 | Normal | 0.7217 | 0
2026-08-08 12:10 | 2026-08-08 | IDLE | 30.35 | 25 | 28.18 | 28.83 | 0.65 | 115.2 | 0 | 0 |  |  | 4.52 | 0 | 0 | 8.25 |  | 31.74 | 39.8 | 70 | 1499.1 | 31.58 | 0 | 0 | Normal | 0.6875 | 0
2026-08-08 12:15 | 2026-08-08 | IDLE | 31.12 | 25 | 28.25 | 28.91 | 0.66 | 122.7 | 0 | 0 |  |  | 4.87 | 0 | 0 | 10.22 |  | 32.5 | 42.7 | 68 | 1500 | 31.58 | 0 | 0 | Normal | 0.8517 | 0
2026-08-08 12:20 | 2026-08-08 | IDLE | 30.85 | 25 | 28.3 | 28.89 | 0.59 | 120.8 | 0 | 0 |  |  | 4.27 | 0 | 0 | 8.42 |  | 32.17 | 44.7 | 70 | 1500.7 | 31.58 | 0 | 0 | Normal | 0.7017 | 0
2026-08-08 12:25 | 2026-08-08 | IDLE | 31.66 | 25 | 28.38 | 29.01 | 0.63 | 115.1 | 0 | 0 |  |  | 4.35 | 0 | 0 | 9.3 |  | 32.33 | 51.5 | 70 | 1501.5 | 31.58 | 0 | 0 | Normal | 0.775 | 0
2026-08-08 12:30 | 2026-08-08 | IDLE | 31.21 | 25 | 28.43 | 29.03 | 0.6 | 117.4 | 0 | 0 |  |  | 4.2 | 0 | 0 | 9.33 |  | 32.09 | 40.9 | 64 | 1502.2 | 31.58 | 0 | 0 | Normal | 0.7775 | 0
2026-08-08 12:35 | 2026-08-08 | IDLE | 30.53 | 25 | 28.42 | 28.94 | 0.52 | 112.6 | 0 | 0 |  |  | 3.54 | 0 | 0 | 8.06 |  | 31.87 | 49.3 | 68 | 1502.9 | 31.58 | 0 | 0 | Normal | 0.6717 | 0
2026-08-08 12:40 | 2026-08-08 | IDLE | 30.73 | 25 | 28.43 | 28.96 | 0.53 | 119.6 | 0 | 0 |  |  | 3.83 | 0 | 0 | 10.3 |  | 32.23 | 48.8 | 68 | 1503.8 | 31.58 | 0 | 0 | Normal | 0.8583 | 0
2026-08-08 12:45 | 2026-08-08 | IDLE | 31.57 | 25 | 28.49 | 29.17 | 0.68 | 116.6 | 0 | 0 |  |  | 4.78 | 0 | 0 | 10.68 |  | 32.29 | 53.4 | 67 | 1504.7 | 31.58 | 0 | 0 | Normal | 0.89 | 0
2026-08-08 12:50 | 2026-08-08 | IDLE | 32.01 | 25 | 28.57 | 29.24 | 0.67 | 122.5 | 0 | 0 |  |  | 4.93 | 0 | 0 | 8.56 |  | 32.85 | 39.5 | 63 | 1505.4 | 31.58 | 0 | 0 | Normal | 0.7133 | 0
2026-08-08 12:55 | 2026-08-08 | IDLE | 31.08 | 25 | 28.58 | 29.18 | 0.6 | 120.9 | 0 | 0 |  |  | 4.32 | 0 | 0 | 7.75 |  | 31.58 | 44.7 | 69 | 1506 | 31.58 | 0 | 0 | Normal | 0.6458 | 0
2026-08-08 13:00 | 2026-08-08 | IDLE | 31.14 | 25 | 28.59 | 29.29 | 0.7 | 115.7 | 0 | 0 |  |  | 4.88 | 0 | 0 | 9 |  | 32.59 | 48.1 | 68 | 1506.8 | 31.58 | 0 | 0 | Normal | 0.75 | 0
2026-08-08 13:05 | 2026-08-08 | IDLE | 31.79 | 25 | 28.64 | 29.29 | 0.65 | 117.8 | 0 | 0 |  |  | 4.58 | 0 | 0 | 10.51 |  | 32.95 | 38.2 | 69 | 1507.6 | 31.58 | 0 | 0 | Normal | 0.8758 | 0
2026-08-08 13:10 | 2026-08-08 | IDLE | 31.68 | 25 | 28.67 | 29.4 | 0.73 | 114.6 | 0 | 0 |  |  | 5 | 0 | 0 | 10.56 |  | 32.13 | 47.4 | 68 | 1508.5 | 31.58 | 0 | 0 | Normal | 0.88 | 0
2026-08-08 13:15 | 2026-08-08 | IDLE | 32 | 25 | 28.72 | 29.38 | 0.66 | 113.7 | 0 | 0 |  |  | 4.47 | 0 | 0 | 11.43 |  | 32.66 | 48.7 | 70 | 1509.5 | 31.58 | 0 | 0 | Normal | 0.9525 | 0
2026-08-08 13:20 | 2026-08-08 | IDLE | 32.06 | 25 | 28.77 | 29.41 | 0.64 | 119.3 | 0 | 0 |  |  | 4.57 | 0 | 0 | 10.58 |  | 33.23 | 45.5 | 65 | 1510.4 | 31.58 | 0 | 0 | Normal | 0.8817 | 0
2026-08-08 13:25 | 2026-08-08 | IDLE | 32.04 | 25 | 28.81 | 29.47 | 0.66 | 114.7 | 0 | 0 |  |  | 4.55 | 0 | 0 | 9.48 |  | 32.94 | 43 | 71 | 1511.1 | 31.58 | 0 | 0 | Normal | 0.79 | 0
2026-08-08 13:30 | 2026-08-08 | IDLE | 32.01 | 25 | 28.83 | 29.46 | 0.63 | 120.9 | 0 | 0 |  |  | 4.56 | 0 | 0 | 10.64 |  | 32.88 | 55.3 | 69 | 1512 | 31.58 | 0 | 0 | Normal | 0.8867 | 0
2026-08-08 13:35 | 2026-08-08 | IDLE | 32.19 | 25 | 28.87 | 29.53 | 0.66 | 121.4 | 0 | 0 |  |  | 4.81 | 0 | 0 | 9.54 |  | 32.41 | 43.5 | 74 | 1512.8 | 31.58 | 0 | 0 | Normal | 0.795 | 0
2026-08-08 13:40 | 2026-08-08 | IDLE | 32.12 | 25 | 28.9 | 29.58 | 0.68 | 121.7 | 0 | 0 |  |  | 4.96 | 0 | 0 | 9.74 |  | 33.2 | 43 | 66 | 1513.6 | 31.58 | 0 | 0 | Normal | 0.8117 | 0
2026-08-08 13:45 | 2026-08-08 | IDLE | 32.42 | 25 | 28.94 | 29.68 | 0.74 | 118.6 | 0 | 0 |  |  | 5.28 | 0 | 0 | 9.39 |  | 32.91 | 45.1 | 71 | 1514.4 | 31.58 | 0 | 0 | Normal | 0.7825 | 0
2026-08-08 13:50 | 2026-08-08 | IDLE | 31.99 | 25 | 28.95 | 29.66 | 0.71 | 115.6 | 0 | 0 |  |  | 4.96 | 0 | 0 | 9.57 |  | 33.4 | 52.6 | 75 | 1515.2 | 31.58 | 0 | 0 | Normal | 0.7975 | 0
2026-08-08 13:55 | 2026-08-08 | IDLE | 31.63 | 25 | 28.93 | 29.55 | 0.62 | 119.6 | 0 | 0 |  |  | 4.46 | 0 | 0 | 9.47 |  | 32.97 | 43.3 | 71 | 1516 | 31.58 | 0 | 0 | Normal | 0.7892 | 0
2026-08-08 14:00 | 2026-08-08 | IDLE | 32.66 | 25 | 28.98 | 29.71 | 0.73 | 120.9 | 0 | 0 |  |  | 5.32 | 0 | 0 | 10.43 |  | 32.62 | 46.3 | 75 | 1516.9 | 31.58 | 0 | 0 | Normal | 0.8692 | 0
2026-08-08 14:05 | 2026-08-08 | IDLE | 32.02 | 25 | 28.99 | 29.7 | 0.71 | 119.9 | 0 | 0 |  |  | 5.13 | 0 | 0 | 11.73 |  | 33.14 | 52.8 | 66 | 1517.9 | 31.58 | 0 | 0 | Normal | 0.9775 | 0
2026-08-08 14:10 | 2026-08-08 | IDLE | 32.33 | 25 | 29.01 | 29.71 | 0.7 | 120.1 | 0 | 0 |  |  | 5.06 | 0 | 0 | 10.67 |  | 32.52 | 45.1 | 64 | 1518.7 | 31.58 | 0 | 0 | Normal | 0.8892 | 0
2026-08-08 14:15 | 2026-08-08 | IDLE | 31.71 | 25 | 28.99 | 29.64 | 0.65 | 123.1 | 0 | 0 |  |  | 4.82 | 0 | 0 | 10.32 |  | 32.96 | 46.1 | 72 | 1519.6 | 31.58 | 0 | 0 | Normal | 0.86 | 0
2026-08-08 14:20 | 2026-08-08 | IDLE | 32.16 | 25 | 29 | 29.75 | 0.75 | 120 | 0 | 0 |  |  | 5.37 | 0 | 0 | 10.57 |  | 33.46 | 46.2 | 69 | 1520.5 | 31.58 | 0 | 0 | Normal | 0.8808 | 0
2026-08-08 14:25 | 2026-08-08 | IDLE | 32.17 | 25 | 29.01 | 29.76 | 0.75 | 113.7 | 0 | 0 |  |  | 5.13 | 0 | 0 | 11.72 |  | 32.87 | 49.8 | 75 | 1521.5 | 31.58 | 0 | 0 | Normal | 0.9767 | 0
2026-08-08 14:30 | 2026-08-08 | IDLE | 31.91 | 25 | 29 | 29.71 | 0.71 | 121.4 | 0 | 0 |  |  | 5.19 | 0 | 0 | 9.46 |  | 33.8 | 37.4 | 69 | 1522.2 | 31.58 | 0 | 0 | Normal | 0.7883 | 0
2026-08-08 14:35 | 2026-08-08 | IDLE | 32.41 | 25 | 29.03 | 29.78 | 0.75 | 119.9 | 0 | 0 |  |  | 5.43 | 0 | 0 | 11.27 |  | 33.02 | 48.1 | 67 | 1523.2 | 31.58 | 0 | 0 | Normal | 0.9392 | 0
2026-08-08 14:40 | 2026-08-08 | IDLE | 32.09 | 25 | 29.03 | 29.7 | 0.67 | 119.1 | 0 | 0 |  |  | 4.77 | 0 | 0 | 9.7 |  | 32.36 | 58.9 | 67 | 1524 | 31.58 | 0 | 0 | Normal | 0.8083 | 0
2026-08-08 14:45 | 2026-08-08 | IDLE | 31.36 | 25 | 28.99 | 29.56 | 0.57 | 122.2 | 0 | 0 |  |  | 4.17 | 0 | 0 | 9.61 |  | 32.69 | 42.6 | 68 | 1524.8 | 31.58 | 0 | 0 | Normal | 0.8008 | 0
2026-08-08 14:50 | 2026-08-08 | IDLE | 32.19 | 25 | 29 | 29.67 | 0.67 | 115.5 | 0 | 0 |  |  | 4.64 | 0 | 0 | 10.87 |  | 33.12 | 43.1 | 77 | 1525.7 | 31.58 | 0 | 0 | Normal | 0.9058 | 0
2026-08-08 14:55 | 2026-08-08 | IDLE | 31.94 | 25 | 29 | 29.73 | 0.73 | 117.1 | 0 | 0 |  |  | 5.1 | 0 | 0 | 9.17 |  | 33.05 | 41.1 | 73 | 1526.5 | 31.58 | 0 | 0 | Normal | 0.7642 | 0
2026-08-08 15:00 | 2026-08-08 | IDLE | 32.67 | 25 | 29.04 | 29.77 | 0.73 | 121.1 | 0 | 0 |  |  | 5.28 | 0 | 0 | 10.59 |  | 33.29 | 49.9 | 70 | 1527.3 | 31.58 | 0 | 0 | Normal | 0.8825 | 0
2026-08-08 15:05 | 2026-08-08 | IDLE | 33.08 | 25 | 29.1 | 29.79 | 0.69 | 118.1 | 0 | 0 |  |  | 4.9 | 0 | 0 | 11.28 |  | 32.85 | 47.3 | 76 | 1528.3 | 31.58 | 0 | 0 | Normal | 0.94 | 0
2026-08-08 15:10 | 2026-08-08 | IDLE | 32.4 | 25 | 29.11 | 29.81 | 0.7 | 120 | 0 | 0 |  |  | 5.04 | 0 | 0 | 11.06 |  | 32.91 | 47.4 | 74 | 1529.2 | 31.58 | 0 | 0 | Normal | 0.9217 | 0
2026-08-08 15:15 | 2026-08-08 | IDLE | 32.04 | 25 | 29.09 | 29.76 | 0.67 | 123 | 0 | 0 |  |  | 4.94 | 0 | 0 | 10.16 |  | 33.34 | 46.6 | 73 | 1530.1 | 31.58 | 0 | 0 | Normal | 0.8467 | 0
2026-08-08 15:20 | 2026-08-08 | IDLE | 32.21 | 25 | 29.09 | 29.71 | 0.62 | 117.7 | 0 | 0 |  |  | 4.41 | 0 | 0 | 12.75 |  | 33.64 | 46.2 | 74 | 1531.1 | 31.58 | 0 | 0 | Normal | 1.0625 | 0
2026-08-08 15:25 | 2026-08-08 | IDLE | 32.59 | 25 | 29.11 | 29.77 | 0.66 | 117.3 | 0 | 0 |  |  | 4.66 | 0 | 0 | 12.34 |  | 33 | 50.2 | 70 | 1532.1 | 31.58 | 0 | 0 | Normal | 1.0283 | 0
2026-08-08 15:30 | 2026-08-08 | IDLE | 32.02 | 25 | 29.1 | 29.75 | 0.65 | 118.9 | 0 | 0 |  |  | 4.6 | 0 | 0 | 8.56 |  | 33.79 | 50.6 | 64 | 1532.9 | 31.58 | 0 | 0 | Normal | 0.7133 | 0
2026-08-08 15:35 | 2026-08-08 | IDLE | 32.78 | 25 | 29.13 | 29.84 | 0.71 | 118.6 | 0 | 0 |  |  | 5.04 | 0 | 0 | 11.1 |  | 32.74 | 44 | 68 | 1533.8 | 31.58 | 0 | 0 | Normal | 0.925 | 0
2026-08-08 15:40 | 2026-08-08 | IDLE | 32.12 | 25 | 29.12 | 29.78 | 0.66 | 117.8 | 0 | 0 |  |  | 4.67 | 0 | 0 | 10.85 |  | 32.7 | 46.5 | 68 | 1534.7 | 31.58 | 0 | 0 | Normal | 0.9042 | 0
2026-08-08 15:45 | 2026-08-08 | IDLE | 31.85 | 25 | 29.09 | 29.78 | 0.69 | 115.5 | 0 | 0 |  |  | 4.75 | 0 | 0 | 10.44 |  | 33.36 | 45.5 | 65 | 1535.6 | 31.58 | 0 | 0 | Normal | 0.87 | 0
2026-08-08 15:50 | 2026-08-08 | IDLE | 32.32 | 25 | 29.1 | 29.79 | 0.69 | 123.5 | 0 | 0 |  |  | 5.09 | 0 | 0 | 11.7 |  | 33.29 | 49.2 | 67 | 1536.5 | 31.58 | 0 | 0 | Normal | 0.975 | 0
2026-08-08 15:55 | 2026-08-08 | IDLE | 31.59 | 25 | 29.06 | 29.61 | 0.55 | 122.6 | 0 | 0 |  |  | 4.05 | 0 | 0 | 7.64 |  | 32.86 | 47.5 | 67 | 1537.2 | 31.58 | 0 | 0 | Normal | 0.6367 | 0
2026-08-08 16:00 | 2026-08-08 | IDLE | 31.68 | 25 | 29.03 | 29.72 | 0.69 | 117.7 | 0 | 0 |  |  | 4.88 | 0 | 0 | 9.15 |  | 33.11 | 46.9 | 71 | 1537.9 | 31.58 | 0 | 0 | Normal | 0.7625 | 0
2026-08-08 16:05 | 2026-08-08 | IDLE | 31.8 | 25 | 29.01 | 29.66 | 0.65 | 118.7 | 0 | 0 |  |  | 4.64 | 0 | 0 | 11.35 |  | 32.93 | 51.4 | 72 | 1538.9 | 31.58 | 0 | 0 | Normal | 0.9458 | 0
2026-08-08 16:10 | 2026-08-08 | IDLE | 32.26 | 25 | 29.03 | 29.68 | 0.65 | 116.9 | 0 | 0 |  |  | 4.55 | 0 | 0 | 11.51 |  | 32.89 | 46.4 | 70 | 1539.8 | 31.58 | 0 | 0 | Normal | 0.9592 | 0
2026-08-08 16:15 | 2026-08-08 | IDLE | 31.69 | 25 | 29 | 29.61 | 0.61 | 121.2 | 0 | 0 |  |  | 4.42 | 0 | 0 | 11.85 |  | 32.64 | 51.6 | 71 | 1540.8 | 31.58 | 0 | 0 | Normal | 0.9875 | 0
2026-08-08 16:20 | 2026-08-08 | IDLE | 31.78 | 25 | 28.99 | 29.69 | 0.7 | 119.6 | 0 | 0 |  |  | 5.05 | 0 | 0 | 11.43 |  | 33.19 | 47.9 | 67 | 1541.8 | 31.58 | 0 | 0 | Normal | 0.9525 | 0
2026-08-08 16:25 | 2026-08-08 | IDLE | 31.78 | 25 | 28.98 | 29.64 | 0.66 | 118.2 | 0 | 0 |  |  | 4.66 | 0 | 0 | 9.08 |  | 32.89 | 41.6 | 69 | 1542.5 | 31.58 | 0 | 0 | Normal | 0.7567 | 0
2026-08-08 16:30 | 2026-08-08 | IDLE | 31.86 | 25 | 28.97 | 29.68 | 0.71 | 119.9 | 0 | 0 |  |  | 5.1 | 0 | 0 | 11 |  | 33.13 | 49.9 | 68 | 1543.5 | 31.58 | 0 | 0 | Normal | 0.9167 | 0
2026-08-08 16:35 | 2026-08-08 | IDLE | 31.68 | 25 | 28.96 | 29.64 | 0.68 | 116 | 0 | 0 |  |  | 4.71 | 0 | 0 | 9.79 |  | 32.41 | 46.4 | 71 | 1544.3 | 31.58 | 0 | 0 | Normal | 0.8158 | 0
2026-08-08 16:40 | 2026-08-08 | IDLE | 31.86 | 25 | 28.96 | 29.63 | 0.67 | 116.3 | 0 | 0 |  |  | 4.66 | 0 | 0 | 10.34 |  | 32.98 | 43.3 | 66 | 1545.1 | 31.58 | 0 | 0 | Normal | 0.8617 | 0
2026-08-08 16:45 | 2026-08-08 | IDLE | 31.95 | 25 | 28.96 | 29.6 | 0.64 | 121.2 | 0 | 0 |  |  | 4.64 | 0 | 0 | 10.3 |  | 33.26 | 42.5 | 76 | 1546 | 31.58 | 0 | 0 | Normal | 0.8583 | 0
2026-08-08 16:50 | 2026-08-08 | IDLE | 31.68 | 25 | 28.95 | 29.64 | 0.69 | 122.2 | 0 | 0 |  |  | 5.04 | 0 | 0 | 9.64 |  | 32.86 | 44.8 | 66 | 1546.8 | 31.58 | 0 | 0 | Normal | 0.8033 | 0
2026-08-08 16:55 | 2026-08-08 | IDLE | 31.86 | 25 | 28.95 | 29.67 | 0.72 | 116.9 | 0 | 0 |  |  | 5.04 | 0 | 0 | 9.77 |  | 32.61 | 43.2 | 71 | 1547.6 | 31.58 | 0 | 0 | Normal | 0.8142 | 0
2026-08-08 17:00 | 2026-08-08 | COOLING | 31.69 | 25 | 24.41 | 27.69 | 3.27 | 122.9 | 61.2 | 79.7 | 4.57 | 24.02 | 24.12 | 78.79 | 99.77 | 20.98 | 3.76 | 29.25 | 30.9 | 67 | 1549.4 | 31.67 | 2 | 0 | Normal | 1.7483 | 0.0833
2026-08-08 17:05 | 2026-08-08 | COOLING | 31.18 | 25 | 25.51 | 28.96 | 3.44 | 116.4 | 61.3 | 79.2 | 4.77 | 24.87 | 24.04 | 74.69 | 94.43 | 19.74 | 3.78 | 29.33 | 41 | 68 | 1551 | 31.75 | 2 | 0 | Normal | 1.645 | 0.0833
2026-08-08 17:10 | 2026-08-08 | COOLING | 30.76 | 25 | 24.47 | 27.61 | 3.14 | 122 | 56.3 | 75.7 | 4.73 | 23.5 | 22.98 | 77.23 | 96.69 | 19.46 | 3.97 | 27.96 | 38.2 | 68 | 1552.6 | 31.83 | 2 | 0 | Normal | 1.6217 | 0.0833
2026-08-08 17:15 | 2026-08-08 | COOLING | 30.71 | 25 | 25.37 | 28.64 | 3.27 | 117.7 | 59.4 | 77.5 | 4.62 | 24.44 | 23.06 | 76.04 | 95.9 | 19.86 | 3.83 | 29.34 | 38.7 | 69 | 1554.3 | 31.92 | 2 | 0 | Normal | 1.655 | 0.0833
2026-08-08 17:20 | 2026-08-08 | COOLING | 31.02 | 25 | 24.85 | 28.41 | 3.56 | 110.4 | 57.2 | 76.5 | 4.58 | 23.88 | 23.58 | 75.19 | 95.05 | 19.86 | 3.79 | 28.94 | 44.4 | 66 | 1555.9 | 32 | 2 | 0 | Normal | 1.655 | 0.0833
2026-08-08 17:25 | 2026-08-08 | COOLING | 31.39 | 25 | 25.29 | 28.66 | 3.37 | 117.5 | 61.2 | 79.4 | 4.28 | 25.17 | 23.73 | 76.63 | 96.51 | 19.88 | 3.85 | 29.9 | 39.6 | 70 | 1557.6 | 32.08 | 2 | 0 | Normal | 1.6567 | 0.0833
2026-08-08 17:30 | 2026-08-08 | COOLING | 30.37 | 25 | 24.77 | 27.97 | 3.2 | 117.5 | 58.9 | 76.8 | 4.82 | 24.15 | 22.57 | 79.79 | 100.08 | 20.29 | 3.93 | 28.27 | 42.2 | 67 | 1559.3 | 32.17 | 2 | 0 | Normal | 1.6908 | 0.0833
2026-08-08 17:35 | 2026-08-08 | COOLING | 30.59 | 25 | 25.27 | 28.41 | 3.14 | 124.3 | 57.7 | 76.3 | 4.48 | 23.46 | 23.43 | 69.05 | 87.2 | 18.15 | 3.8 | 28.21 | 39.1 | 67 | 1560.8 | 32.25 | 2 | 0 | Normal | 1.5125 | 0.0833
2026-08-08 17:40 | 2026-08-08 | COOLING | 30.75 | 25 | 25.09 | 28.26 | 3.17 | 118.7 | 59.6 | 77.7 | 4.56 | 24.12 | 22.58 | 70.81 | 89.42 | 18.61 | 3.8 | 28.72 | 34 | 65 | 1562.3 | 32.33 | 2 | 0 | Normal | 1.5508 | 0.0833
2026-08-08 17:45 | 2026-08-08 | COOLING | 30.99 | 25 | 24.38 | 27.84 | 3.46 | 115.9 | 61.8 | 79.3 | 4.33 | 24.33 | 24.04 | 72.89 | 91.81 | 18.92 | 3.85 | 28.15 | 39.8 | 71 | 1563.9 | 32.42 | 2 | 0 | Normal | 1.5767 | 0.0833
2026-08-08 17:50 | 2026-08-08 | COOLING | 30.39 | 25 | 25.16 | 28.56 | 3.4 | 113.1 | 59.3 | 77.1 | 4.73 | 23.94 | 23.05 | 76.09 | 95.91 | 19.82 | 3.84 | 29.71 | 38.5 | 67 | 1565.6 | 32.5 | 2 | 0 | Normal | 1.6517 | 0.0833
2026-08-08 17:55 | 2026-08-08 | COOLING | 29.96 | 25 | 25.47 | 28.51 | 3.05 | 120.1 | 55.3 | 74.1 | 4.54 | 23.61 | 21.97 | 82.78 | 103.75 | 20.97 | 3.95 | 29.67 | 37.8 | 67 | 1567.3 | 32.58 | 2 | 0 | Normal | 1.7475 | 0.0833
2026-08-08 18:00 | 2026-08-08 | COOLING | 29.72 | 25 | 24.35 | 27.49 | 3.14 | 119.3 | 56.2 | 74.4 | 4.4 | 24.02 | 22.47 | 67.79 | 85.36 | 17.57 | 3.86 | 28.6 | 42.2 | 67 | 1568.8 | 32.67 | 2 | 0 | Normal | 1.4642 | 0.0833
2026-08-08 18:05 | 2026-08-08 | COOLING | 29.74 | 25 | 24.78 | 27.86 | 3.07 | 122 | 58.5 | 75.8 | 4.48 | 24.17 | 22.49 | 75.96 | 95.24 | 19.28 | 3.94 | 29.22 | 46.3 | 68 | 1570.4 | 32.75 | 2 | 0 | Normal | 1.6067 | 0.0833
2026-08-08 18:10 | 2026-08-08 | COOLING | 30.04 | 25 | 25.66 | 28.95 | 3.29 | 116.3 | 58.2 | 75.9 | 4.16 | 23.95 | 22.95 | 79.67 | 99.92 | 20.25 | 3.93 | 29.32 | 39.7 | 71 | 1572.1 | 32.83 | 2 | 0 | Normal | 1.6875 | 0.0833
2026-08-08 18:15 | 2026-08-08 | COOLING | 29.88 | 25 | 25.4 | 28.68 | 3.28 | 116.7 | 59.2 | 76.4 | 4.62 | 24.37 | 22.99 | 68.69 | 86.06 | 17.37 | 3.95 | 28.69 | 36 | 74 | 1573.5 | 32.92 | 2 | 0 | Normal | 1.4475 | 0.0833
2026-08-08 18:20 | 2026-08-08 | COOLING | 29.89 | 25 | 24.89 | 28.26 | 3.36 | 112.3 | 53.8 | 73.2 | 4.45 | 23.6 | 22.65 | 69.45 | 87.21 | 17.76 | 3.91 | 28.23 | 43.8 | 70 | 1575 | 33 | 2 | 0 | Normal | 1.48 | 0.0833
2026-08-08 18:25 | 2026-08-08 | COOLING | 29.42 | 25 | 25.07 | 28.2 | 3.13 | 117.7 | 52 | 71.5 | 4.59 | 23.5 | 22.09 | 75.23 | 93.56 | 18.33 | 4.1 | 29.21 | 43.3 | 72 | 1576.5 | 33.08 | 2 | 0 | Normal | 1.5275 | 0.0833
2026-08-08 18:30 | 2026-08-08 | COOLING | 29.4 | 25 | 24.84 | 28.03 | 3.18 | 120.1 | 54.7 | 73.1 | 4.7 | 23.65 | 22.95 | 71.15 | 88.92 | 17.77 | 4 | 27.38 | 38.3 | 73 | 1578 | 33.17 | 2 | 0 | Normal | 1.4808 | 0.0833
2026-08-08 18:35 | 2026-08-08 | COOLING | 29.84 | 25 | 25.53 | 28.71 | 3.18 | 119.6 | 56 | 74.4 | 4.55 | 24.23 | 22.81 | 74.03 | 92.96 | 18.93 | 3.91 | 29.52 | 37.5 | 69 | 1579.6 | 33.25 | 2 | 0 | Normal | 1.5775 | 0.0833
2026-08-08 18:40 | 2026-08-08 | COOLING | 29.63 | 25 | 24.88 | 28.06 | 3.18 | 121.6 | 53.6 | 72.7 | 4.89 | 23.68 | 23.21 | 77.19 | 96.86 | 19.67 | 3.92 | 29 | 34.2 | 74 | 1581.2 | 33.33 | 2 | 0 | Normal | 1.6392 | 0.0833
2026-08-08 18:45 | 2026-08-08 | COOLING | 28.86 | 25 | 24.9 | 28.22 | 3.31 | 115.8 | 59.4 | 75.3 | 4.14 | 23.44 | 23.03 | 75.34 | 94.29 | 18.95 | 3.98 | 27.84 | 31.9 | 69 | 1582.8 | 33.42 | 2 | 0 | Normal | 1.5792 | 0.0833
2026-08-08 18:50 | 2026-08-08 | COOLING | 28.96 | 25 | 25.77 | 29.02 | 3.25 | 116.6 | 57.5 | 74.3 | 4.18 | 24 | 22.75 | 70.78 | 88.49 | 17.71 | 4 | 29.54 | 38.6 | 66 | 1584.3 | 33.5 | 2 | 0 | Normal | 1.4758 | 0.0833
2026-08-08 18:55 | 2026-08-08 | COOLING | 29.52 | 25 | 24.57 | 27.82 | 3.26 | 115.6 | 49.3 | 70 | 4.9 | 23.1 | 22.58 | 75.35 | 94.31 | 18.96 | 3.97 | 28.32 | 39.3 | 69 | 1585.9 | 33.58 | 2 | 0 | Normal | 1.58 | 0.0833
2026-08-08 19:00 | 2026-08-08 | COOLING | 29.49 | 25 | 24.55 | 27.81 | 3.25 | 117.2 | 56.9 | 74.5 | 4.56 | 23.72 | 22.87 | 72.73 | 91.62 | 18.89 | 3.85 | 27.91 | 39.1 | 68 | 1587.4 | 33.67 | 2 | 0 | Normal | 1.5742 | 0.0833
2026-08-08 19:05 | 2026-08-08 | COOLING | 29.59 | 25 | 25.26 | 28.34 | 3.07 | 119.9 | 53.1 | 72.4 | 4.38 | 23.28 | 22.11 | 68.12 | 85.46 | 17.34 | 3.93 | 28.8 | 37.5 | 71 | 1588.9 | 33.75 | 2 | 0 | Normal | 1.445 | 0.0833
2026-08-08 19:10 | 2026-08-08 | COOLING | 28.91 | 25 | 24.87 | 28.19 | 3.32 | 111.3 | 55.3 | 72.9 | 4.8 | 23.25 | 22.18 | 70.16 | 87.73 | 17.57 | 3.99 | 27.33 | 34.6 | 79 | 1590.3 | 33.83 | 2 | 0 | Normal | 1.4642 | 0.0833
2026-08-08 19:15 | 2026-08-08 | COOLING | 28.18 | 25 | 25.39 | 28.55 | 3.16 | 117.6 | 61 | 75.4 | 4.75 | 24.71 | 22.29 | 72.68 | 90.57 | 17.89 | 4.06 | 28.58 | 39.2 | 69 | 1591.8 | 33.92 | 2 | 0 | Normal | 1.4908 | 0.0833
2026-08-08 19:20 | 2026-08-08 | COOLING | 28.45 | 25 | 25.13 | 28.59 | 3.45 | 113.3 | 60.8 | 75.6 | 4.49 | 24.09 | 23.47 | 70.76 | 88.9 | 18.14 | 3.9 | 28.9 | 39.3 | 67 | 1593.3 | 34 | 2 | 0 | Normal | 1.5117 | 0.0833
2026-08-08 19:25 | 2026-08-08 | COOLING | 28.52 | 25 | 24.79 | 26.04 | 1.25 | 111.3 | 24.3 | 53.8 | 4.74 | 21.47 | 8.33 | 38.67 | 48.08 | 9.41 | 4.11 | 28.48 | 36.5 | 73 | 1594.1 | 34.08 | 2 | 0 | Normal | 0.7842 | 0.0833
2026-08-08 19:30 | 2026-08-08 | IDLE | 27.86 | 25 | 27.76 | 28.4 | 0.64 | 119 | 0 | 0 |  |  | 4.6 | 0 | 0 | 7.84 |  | 31.41 | 44 | 67 | 1594.8 | 34.08 | 0 | 0 | Normal | 0.6533 | 0
2026-08-08 19:35 | 2026-08-08 | IDLE | 28.57 | 25 | 27.74 | 28.24 | 0.5 | 119.9 | 0 | 0 |  |  | 3.63 | 0 | 0 | 5.42 |  | 31.03 | 43 | 70 | 1595.2 | 34.08 | 0 | 0 | Normal | 0.4517 | 0
2026-08-08 19:40 | 2026-08-08 | IDLE | 27.45 | 25 | 27.66 | 28.09 | 0.43 | 119.4 | 0 | 0 |  |  | 3.07 | 0 | 0 | 7.43 |  | 31.2 | 47 | 66 | 1595.9 | 34.08 | 0 | 0 | Normal | 0.6192 | 0
2026-08-08 19:45 | 2026-08-08 | IDLE | 28.67 | 25 | 27.66 | 28.23 | 0.57 | 118.2 | 0 | 0 |  |  | 4.05 | 0 | 0 | 5.78 |  | 31.3 | 49.8 | 72 | 1596.3 | 34.08 | 0 | 0 | Normal | 0.4817 | 0
2026-08-08 19:50 | 2026-08-08 | IDLE | 27.59 | 25 | 27.6 | 28.12 | 0.52 | 116.3 | 0 | 0 |  |  | 3.64 | 0 | 0 | 6.34 |  | 30.81 | 50.3 | 73 | 1596.9 | 34.08 | 0 | 0 | Normal | 0.5283 | 0
2026-08-08 19:55 | 2026-08-08 | IDLE | 27.2 | 25 | 27.52 | 32.95 | 5.43 | 0 | 0 | 0 |  |  | 2.72 | 0 | 0 | 6.1 |  | 30.74 | 53.4 | 73 | 1597.4 | 34.08 | 0 | 0 | Normal | 0.5083 | 0
2026-08-08 20:00 | 2026-08-08 | IDLE | 27.31 | 25 | 27.46 | 27.9 | 0.44 | 120.7 | 0 | 0 |  |  | 3.18 | 0 | 0 | 5.96 |  | 30.66 | 51.6 | 69 | 1597.9 | 34.08 | 0 | 0 | Normal | 0.4967 | 0
2026-08-08 20:05 | 2026-08-08 | IDLE | 27.5 | 25 | 27.42 | 27.85 | 0.43 | 121.9 | 0 | 0 |  |  | 3.18 | 0 | 0 | 6.4 |  | 30.79 | 44.2 | 70 | 1598.4 | 34.08 | 0 | 0 | Normal | 0.5333 | 0
2026-08-08 20:10 | 2026-08-08 | IDLE | 27.3 | 25 | 27.38 | 27.83 | 0.45 | 116 | 0 | 0 |  |  | 3.1 | 0 | 0 | 5.62 |  | 31.43 | 47.7 | 69 | 1598.9 | 34.08 | 0 | 0 | Normal | 0.4683 | 0
2026-08-08 20:15 | 2026-08-08 | IDLE | 27.33 | 25 | 27.34 | 33.34 | 6 | 0 | 0 | 0 |  |  | 3 | 0 | 0 | 5.51 |  | 30.45 | 43.8 | 67 | 1599.3 | 34.08 | 0 | 0 | Normal | 0.4592 | 0
2026-08-08 20:20 | 2026-08-08 | IDLE | 26.85 | 25 | 27.28 | 27.72 | 0.44 | 116.5 | 0 | 0 |  |  | 3.1 | 0 | 0 | 5.58 |  | 30.75 | 51.8 | 72 | 1599.8 | 34.08 | 0 | 0 | Normal | 0.465 | 0
2026-08-08 20:25 | 2026-08-08 | IDLE | 26.33 | 25 | 27.2 | 32.24 | 5.04 | 0 | 0 | 0 |  |  | 2.52 | 0 | 0 | 5.33 |  | 31.1 | 42.4 | 70 | 1600.2 | 34.08 | 0 | 0 | Normal | 0.4442 | 0
2026-08-08 20:30 | 2026-08-08 | IDLE | 26.8 | 25 | 27.16 | 32.5 | 5.34 | 0 | 0 | 0 |  |  | 2.67 | 0 | 0 | 5.07 |  | 30.13 | 43.4 | 65 | 1600.7 | 34.08 | 0 | 0 | Normal | 0.4225 | 0
2026-08-08 20:35 | 2026-08-08 | IDLE | 26.48 | 25 | 27.1 | 27.56 | 0.46 | 116.5 | 0 | 0 |  |  | 3.2 | 0 | 0 | 5.59 |  | 30.49 | 47.8 | 66 | 1601.1 | 34.08 | 0 | 0 | Normal | 0.4658 | 0
2026-08-08 20:40 | 2026-08-08 | IDLE | 26.67 | 25 | 27.07 | 32.21 | 5.14 | 0 | 0 | 0 |  |  | 2.57 | 0 | 0 | 4.81 |  | 29.95 | 38.1 | 68 | 1601.5 | 34.08 | 0 | 0 | Normal | 0.4008 | 0
2026-08-08 20:45 | 2026-08-08 | IDLE | 26.33 | 25 | 27.02 | 27.47 | 0.45 | 117.6 | 0 | 0 |  |  | 3.15 | 0 | 0 | 4.72 |  | 29.37 | 46.9 | 70 | 1601.9 | 34.08 | 0 | 0 | Normal | 0.3933 | 0
2026-08-08 20:50 | 2026-08-08 | IDLE | 26.59 | 25 | 26.99 | 32.6 | 5.61 | 0 | 0 | 0 |  |  | 2.81 | 0 | 0 | 5.23 |  | 29.16 | 44.9 | 72 | 1602.4 | 34.08 | 0 | 0 | Normal | 0.4358 | 0
2026-08-08 20:55 | 2026-08-08 | IDLE | 25.77 | 25 | 26.92 | 27.36 | 0.44 | 124.4 | 0 | 0 |  |  | 3.25 | 0 | 0 | 5.04 |  | 30.45 | 39.5 | 67 | 1602.8 | 34.08 | 0 | 0 | Normal | 0.42 | 0
2026-08-08 21:00 | 2026-08-08 | IDLE | 25.32 | 25 | 26.83 | 30.81 | 3.98 | 0 | 0 | 0 |  |  | 1.99 | 0 | 0 | 4.03 |  | 30.14 | 44.2 | 72 | 1603.1 | 34.08 | 0 | 0 | Normal | 0.3358 | 0
2026-08-08 21:05 | 2026-08-08 | IDLE | 25.59 | 25 | 26.77 | 31.24 | 4.47 | 0 | 0 | 0 |  |  | 2.23 | 0 | 0 | 4.84 |  | 29.73 | 47.3 | 71 | 1603.5 | 34.08 | 0 | 0 | Normal | 0.4033 | 0
2026-08-08 21:10 | 2026-08-08 | IDLE | 26.01 | 25 | 26.75 | 32.66 | 5.91 | 0 | 0 | 0 |  |  | 2.96 | 0 | 0 | 6.19 |  | 30.17 | 50.7 | 70 | 1604 | 34.08 | 0 | 0 | Normal | 0.5158 | 0
2026-08-08 21:15 | 2026-08-08 | IDLE | 25.9 | 25 | 26.72 | 32.55 | 5.83 | 0 | 0 | 0 |  |  | 2.91 | 0 | 0 | 4.42 |  | 30.11 | 42.4 | 71 | 1604.4 | 34.08 | 0 | 0 | Normal | 0.3683 | 0
2026-08-08 21:20 | 2026-08-08 | IDLE | 25.08 | 25 | 26.64 | 32.27 | 5.63 | 0 | 0 | 0 |  |  | 2.82 | 0 | 0 | 5.1 |  | 30.37 | 45.4 | 69 | 1604.8 | 34.08 | 0 | 0 | Normal | 0.425 | 0
2026-08-08 21:25 | 2026-08-08 | IDLE | 24.86 | 25 | 26.57 | 31.92 | 5.35 | 0 | 0 | 0 |  |  | 2.68 | 0 | 0 | 2.93 |  | 28.9 | 43.4 | 64 | 1605.1 | 34.08 | 0 | 0 | Normal | 0.2442 | 0
2026-08-08 21:30 | 2026-08-08 | IDLE | 24.63 | 25 | 26.49 | 31.18 | 4.69 | 0 | 0 | 0 |  |  | 2.35 | 0 | 0 | 4.51 |  | 29.72 | 40.7 | 74 | 1605.4 | 34.08 | 0 | 0 | Normal | 0.3758 | 0
2026-08-08 21:35 | 2026-08-08 | IDLE | 25.15 | 25 | 26.46 | 31.06 | 4.6 | 0 | 0 | 0 |  |  | 2.3 | 0 | 0 | 3.97 |  | 29.64 | 42.5 | 67 | 1605.8 | 34.08 | 0 | 0 | Normal | 0.3308 | 0
2026-08-08 21:40 | 2026-08-08 | IDLE | 24.74 | 25 | 26.4 | 30.54 | 4.14 | 0 | 0 | 0 |  |  | 2.07 | 0 | 0 | 5.68 |  | 29.05 | 43.6 | 71 | 1606.3 | 34.08 | 0 | 0 | Normal | 0.4733 | 0
2026-08-08 21:45 | 2026-08-08 | IDLE | 24.55 | 25 | 26.35 | 28.97 | 2.62 | 0 | 0 | 0 |  |  | 1.31 | 0 | 0 | 3.58 |  | 29.17 | 51.2 | 72 | 1606.6 | 34.08 | 0 | 0 | Normal | 0.2983 | 0
2026-08-08 21:50 | 2026-08-08 | IDLE | 24.4 | 25 | 26.29 | 30.87 | 4.58 | 0 | 0 | 0 |  |  | 2.29 | 0 | 0 | 3.32 |  | 28.86 | 42.3 | 75 | 1606.8 | 34.08 | 0 | 0 | Normal | 0.2767 | 0
2026-08-08 21:55 | 2026-08-08 | IDLE | 24.3 | 25 | 26.23 | 30.08 | 3.85 | 0 | 0 | 0 |  |  | 1.93 | 0 | 0 | 4.83 |  | 28.26 | 55.8 | 69 | 1607.2 | 34.08 | 0 | 0 | Normal | 0.4025 | 0
2026-08-08 22:00 | 2026-08-08 | IDLE | 24.2 | 25 | 26.18 | 30.87 | 4.69 | 0 | 0 | 0 |  |  | 2.34 | 0 | 0 | 4.32 |  | 28.53 | 44.9 | 66 | 1607.6 | 34.08 | 0 | 0 | Normal | 0.36 | 0
2026-08-08 22:05 | 2026-08-08 | IDLE | 23.82 | 25 | 26.11 | 29.53 | 3.42 | 0 | 0 | 0 |  |  | 1.71 | 0 | 0 | 4.05 |  | 29.22 | 45.3 | 66 | 1607.9 | 34.08 | 0 | 0 | Normal | 0.3375 | 0
2026-08-08 22:10 | 2026-08-08 | IDLE | 23.38 | 25 | 26.03 | 30.59 | 4.56 | 0 | 0 | 0 |  |  | 2.28 | 0 | 0 | 2.06 |  | 29.37 | 41 | 71 | 1608.1 | 34.08 | 0 | 0 | Normal | 0.1717 | 0
2026-08-08 22:15 | 2026-08-08 | IDLE | 23.47 | 25 | 25.96 | 29.62 | 3.66 | 0 | 0 | 0 |  |  | 1.83 | 0 | 0 | 4.3 |  | 28.19 | 51.5 | 64 | 1608.5 | 34.08 | 0 | 0 | Normal | 0.3583 | 0
2026-08-08 22:20 | 2026-08-08 | IDLE | 22.7 | 25 | 25.86 | 29.93 | 4.07 | 0 | 0 | 0 |  |  | 2.03 | 0 | 0 | 3.9 |  | 29.39 | 46.6 | 73 | 1608.8 | 34.08 | 0 | 0 | Normal | 0.325 | 0
2026-08-08 22:25 | 2026-08-08 | IDLE | 23.87 | 25 | 25.84 | 29.48 | 3.64 | 0 | 0 | 0 |  |  | 1.82 | 0 | 0 | 4.05 |  | 28.2 | 43.8 | 71 | 1609.1 | 34.08 | 0 | 0 | Normal | 0.3375 | 0
2026-08-08 22:30 | 2026-08-08 | IDLE | 23.94 | 25 | 25.83 | 29.19 | 3.36 | 0 | 0 | 0 |  |  | 1.68 | 0 | 0 | 3.36 |  | 29.5 | 41.5 | 70 | 1609.4 | 34.08 | 0 | 0 | Normal | 0.28 | 0
2026-08-08 22:35 | 2026-08-08 | IDLE | 22.94 | 25 | 25.76 | 29.35 | 3.59 | 0 | 0 | 0 |  |  | 1.8 | 0 | 0 | 5.03 |  | 28.99 | 47.3 | 67 | 1609.8 | 34.08 | 0 | 0 | Normal | 0.4192 | 0
2026-08-08 22:40 | 2026-08-08 | IDLE | 22.76 | 25 | 25.7 | 30.11 | 4.41 | 0 | 0 | 0 |  |  | 2.2 | 0 | 0 | 3.97 |  | 27.88 | 40.7 | 73 | 1610.2 | 34.08 | 0 | 0 | Normal | 0.3308 | 0
2026-08-08 22:45 | 2026-08-08 | IDLE | 22.69 | 25 | 25.63 | 28.89 | 3.26 | 0 | 0 | 0 |  |  | 1.63 | 0 | 0 | 3.78 |  | 28.77 | 40.8 | 70 | 1610.5 | 34.08 | 0 | 0 | Normal | 0.315 | 0
2026-08-08 22:50 | 2026-08-08 | IDLE | 22.95 | 25 | 25.59 | 29.36 | 3.77 | 0 | 0 | 0 |  |  | 1.88 | 0 | 0 | 2.73 |  | 28.47 | 51.4 | 65 | 1610.7 | 34.08 | 0 | 0 | Normal | 0.2275 | 0
2026-08-08 22:55 | 2026-08-08 | IDLE | 22.64 | 25 | 25.54 | 29.8 | 4.26 | 0 | 0 | 0 |  |  | 2.13 | 0 | 0 | 3.82 |  | 28.24 | 50.4 | 68 | 1611 | 34.08 | 0 | 0 | Normal | 0.3183 | 0
2026-08-08 23:00 | 2026-08-08 | IDLE | 21.92 | 25 | 25.46 | 28.26 | 2.8 | 0 | 0 | 0 |  |  | 1.4 | 0 | 0 | 3.1 |  | 29.25 | 42.8 | 71 | 1611.3 | 34.08 | 0 | 0 | Normal | 0.2583 | 0
2026-08-08 23:05 | 2026-08-08 | IDLE | 22.91 | 25 | 25.44 | 28.99 | 3.55 | 0 | 0 | 0 |  |  | 1.77 | 0 | 0 | 5.07 |  | 29.16 | 46 | 69 | 1611.7 | 34.08 | 0 | 0 | Normal | 0.4225 | 0
2026-08-08 23:10 | 2026-08-08 | IDLE | 22.38 | 25 | 25.4 | 29.78 | 4.38 | 0 | 0 | 0 |  |  | 2.19 | 0 | 0 | 4.17 |  | 28.16 | 44.6 | 68 | 1612 | 34.08 | 0 | 0 | Normal | 0.3475 | 0
2026-08-08 23:15 | 2026-08-08 | IDLE | 23.07 | 25 | 25.4 | 29.67 | 4.27 | 0 | 0 | 0 |  |  | 2.13 | 0 | 0 | 3.49 |  | 27.8 | 46 | 65 | 1612.3 | 34.08 | 0 | 0 | Normal | 0.2908 | 0
2026-08-08 23:20 | 2026-08-08 | IDLE | 22.31 | 25 | 25.36 | 29.51 | 4.15 | 0 | 0 | 0 |  |  | 2.07 | 0 | 0 | 3.83 |  | 29.72 | 49.6 | 66 | 1612.7 | 34.08 | 0 | 0 | Normal | 0.3192 | 0
2026-08-08 23:25 | 2026-08-08 | IDLE | 22.19 | 25 | 25.32 | 30.63 | 5.31 | 0 | 0 | 0 |  |  | 2.66 | 0 | 0 | 5.14 |  | 28.34 | 47.9 | 73 | 1613.1 | 34.08 | 0 | 0 | Normal | 0.4283 | 0
2026-08-08 23:30 | 2026-08-08 | IDLE | 21.65 | 25 | 25.25 | 29.21 | 3.96 | 0 | 0 | 0 |  |  | 1.98 | 0 | 0 | 4.09 |  | 28.85 | 38 | 67 | 1613.4 | 34.08 | 0 | 0 | Normal | 0.3408 | 0
2026-08-08 23:35 | 2026-08-08 | IDLE | 21.64 | 25 | 25.19 | 29.22 | 4.03 | 0 | 0 | 0 |  |  | 2.02 | 0 | 0 | 3.96 |  | 28.67 | 40.1 | 69 | 1613.7 | 34.08 | 0 | 0 | Normal | 0.33 | 0
2026-08-08 23:40 | 2026-08-08 | IDLE | 21.54 | 25 | 25.13 | 28.65 | 3.52 | 0 | 0 | 0 |  |  | 1.76 | 0 | 0 | 5.46 |  | 29.02 | 44.1 | 70 | 1614.2 | 34.08 | 0 | 0 | Normal | 0.455 | 0
2026-08-08 23:45 | 2026-08-08 | IDLE | 21.22 | 25 | 25.07 | 28.96 | 3.89 | 0 | 0 | 0 |  |  | 1.94 | 0 | 0 | 4.27 |  | 28.74 | 41 | 70 | 1614.6 | 34.08 | 0 | 0 | Normal | 0.3558 | 0
2026-08-08 23:50 | 2026-08-08 | IDLE | 21.31 | 25 | 25.02 | 28.17 | 3.15 | 0 | 0 | 0 |  |  | 1.57 | 0 | 0 | 4.7 |  | 28.59 | 43.1 | 64 | 1615 | 34.08 | 0 | 0 | Normal | 0.3917 | 0
2026-08-08 23:55 | 2026-08-08 | FREE_COOLING | 20.42 | 25 | 23 | 23.27 | 0.26 | 121.5 | 0 | 34.7 |  |  | 1.92 | 1.73 | 1.73 | 3.69 |  | 25.67 | 52.5 | 71 | 1615.3 | 34.08 | 1 | 0 | Normal | 0.3075 | 0
2026-08-09 | 2026-08-09 | IDLE | 21.55 | 25 | 24.9 | 29.35 | 4.45 | 0 | 0 | 0 |  |  | 2.22 | 0 | 0 | 3.67 |  | 27.25 | 38.9 | 73 | 1615.6 | 34.08 | 0 | 0 | Normal | 0.3058 | 0
2026-08-09 00:05 | 2026-08-09 | IDLE | 21.44 | 25 | 24.88 | 29.54 | 4.66 | 0 | 0 | 0 |  |  | 2.33 | 0 | 0 | 4.65 |  | 27.33 | 45.6 | 67 | 1616 | 34.08 | 0 | 0 | Normal | 0.3875 | 0
2026-08-09 00:10 | 2026-08-09 | IDLE | 20.84 | 25 | 24.83 | 28.02 | 3.19 | 0 | 0 | 0 |  |  | 1.59 | 0 | 0 | 3.94 |  | 27.65 | 52.3 | 73 | 1616.3 | 34.08 | 0 | 0 | Normal | 0.3283 | 0
2026-08-09 00:15 | 2026-08-09 | IDLE | 20.77 | 25 | 24.78 | 29.42 | 4.64 | 0 | 0 | 0 |  |  | 2.32 | 0 | 0 | 4.26 |  | 27.59 | 46.5 | 72 | 1616.6 | 34.08 | 0 | 0 | Normal | 0.355 | 0
2026-08-09 00:20 | 2026-08-09 | FREE_COOLING | 20.1 | 25 | 22.43 | 22.79 | 0.35 | 114.9 | 0 | 37.4 |  |  | 2.43 | 2.19 | 2.19 | 3.92 |  | 26.26 | 47.5 | 68 | 1617 | 34.08 | 1 | 2 | CompressorFault | 0.3267 | 0
2026-08-09 00:25 | 2026-08-09 | FREE_COOLING | 20.1 | 25 | 21.26 | 21.51 | 0.25 | 117.6 | 0 | 42.8 |  |  | 1.78 | 1.6 | 1.6 | 3.97 |  | 25.09 | 44.4 | 67 | 1617.3 | 34.08 | 1 | 0 | Normal | 0.3308 | 0
2026-08-09 00:30 | 2026-08-09 | COOLING | 20.86 | 25 | 25.12 | 28.4 | 3.28 | 115.5 | 57.9 | 69.8 | 4.67 | 22.32 | 22.75 | 68.3 | 83.95 | 15.65 | 4.36 | 27.86 | 40.4 | 65 | 1618.6 | 34.17 | 2 | 0 | Normal | 1.3042 | 0.0833
2026-08-09 00:35 | 2026-08-09 | COOLING | 20.64 | 25 | 25.22 | 28.49 | 3.28 | 116.1 | 59.2 | 70.5 | 4.82 | 21.58 | 22.84 | 64.98 | 79.71 | 14.73 | 4.41 | 28.56 | 33 | 76 | 1619.8 | 34.25 | 2 | 0 | Normal | 1.2275 | 0.0833
2026-08-09 00:40 | 2026-08-09 | COOLING | 20.04 | 25 | 25.81 | 28.95 | 3.14 | 114.6 | 54.8 | 67.9 | 4.5 | 21.04 | 21.59 | 71.72 | 87.99 | 16.27 | 4.41 | 28.06 | 37.6 | 69 | 1621.2 | 34.33 | 2 | 0 | Normal | 1.3558 | 0.0833
2026-08-09 00:45 | 2026-08-09 | COOLING | 20.33 | 25 | 24.91 | 27.89 | 2.98 | 121.6 | 52.9 | 66.8 | 4.91 | 21.24 | 21.72 | 66.3 | 81.13 | 14.83 | 4.47 | 28 | 24.4 | 73 | 1622.4 | 34.42 | 2 | 0 | Normal | 1.2358 | 0.0833
2026-08-09 00:50 | 2026-08-09 | COOLING | 20.36 | 25 | 24.83 | 27.91 | 3.08 | 119.8 | 56.8 | 69.1 | 4.55 | 21.23 | 22.15 | 63.08 | 77.35 | 14.27 | 4.42 | 27.57 | 40 | 71 | 1623.6 | 34.5 | 2 | 0 | Normal | 1.1892 | 0.0833
2026-08-09 00:55 | 2026-08-09 | COOLING | 19.76 | 25 | 24.55 | 27.71 | 3.16 | 115.9 | 55.8 | 68.5 | 4.64 | 20.03 | 21.95 | 69.37 | 84.94 | 15.57 | 4.46 | 27.31 | 37.8 | 69 | 1624.9 | 34.58 | 2 | 0 | Normal | 1.2975 | 0.0833
2026-08-09 01:00 | 2026-08-09 | COOLING | 20.06 | 25 | 24.6 | 27.73 | 3.12 | 116.3 | 53.7 | 67.2 | 4.66 | 20.73 | 21.79 | 67.62 | 82.66 | 15.04 | 4.5 | 27.71 | 38.3 | 69 | 1626.2 | 34.67 | 2 | 0 | Normal | 1.2533 | 0.0833
2026-08-09 01:05 | 2026-08-09 | COOLING | 19.44 | 25 | 25.12 | 28.38 | 3.26 | 111.8 | 54.7 | 67.8 | 4.82 | 20.34 | 21.85 | 72.94 | 89.08 | 16.14 | 4.52 | 29.11 | 33.4 | 68 | 1627.5 | 34.75 | 2 | 0 | Normal | 1.345 | 0.0833
2026-08-09 01:10 | 2026-08-09 | COOLING | 19.62 | 25 | 25.15 | 28.45 | 3.3 | 113.7 | 63.3 | 73 | 4.82 | 20.85 | 22.51 | 69.41 | 85.17 | 15.76 | 4.4 | 28.04 | 41.8 | 67 | 1628.8 | 34.83 | 2 | 0 | Normal | 1.3133 | 0.0833
2026-08-09 01:15 | 2026-08-09 | COOLING | 19.04 | 25 | 25.56 | 28.74 | 3.19 | 120.8 | 54.6 | 67.8 | 4.6 | 20.9 | 23.1 | 69.94 | 85.21 | 15.27 | 4.58 | 28.65 | 41.2 | 66 | 1630.1 | 34.92 | 2 | 0 | Normal | 1.2725 | 0.0833
2026-08-09 01:20 | 2026-08-09 | COOLING | 19.78 | 25 | 25.1 | 28.27 | 3.17 | 121.5 | 53 | 66.8 | 4.58 | 20.61 | 23.11 | 68.45 | 83.9 | 15.45 | 4.43 | 28.25 | 34.5 | 74 | 1631.4 | 35 | 2 | 0 | Normal | 1.2875 | 0.0833
2026-08-09 01:25 | 2026-08-09 | COOLING | 19.89 | 25 | 24.74 | 27.94 | 3.2 | 116.5 | 53.8 | 67.3 | 4.6 | 21.56 | 22.36 | 71.43 | 87.42 | 15.99 | 4.47 | 28.12 | 42 | 74 | 1632.7 | 35.08 | 2 | 0 | Normal | 1.3325 | 0.0833
2026-08-09 01:30 | 2026-08-09 | COOLING | 19.91 | 25 | 24.65 | 27.7 | 3.05 | 117.6 | 52 | 66.2 | 5.03 | 21.44 | 21.55 | 66.21 | 80.85 | 14.64 | 4.52 | 27.64 | 39.4 | 68 | 1633.9 | 35.17 | 2 | 0 | Normal | 1.22 | 0.0833
2026-08-09 01:35 | 2026-08-09 | COOLING | 19.88 | 25 | 26 | 29.22 | 3.22 | 116.7 | 53.6 | 67.2 | 4.97 | 20.84 | 22.55 | 65.34 | 79.86 | 14.52 | 4.5 | 29.07 | 35.7 | 68 | 1635.1 | 35.25 | 2 | 0 | Normal | 1.21 | 0.0833
2026-08-09 01:40 | 2026-08-09 | COOLING | 19.2 | 25 | 25.43 | 28.57 | 3.14 | 121.8 | 57.6 | 69.6 | 4.87 | 21.41 | 22.97 | 62.54 | 76.72 | 14.18 | 4.41 | 28.49 | 35.7 | 70 | 1636.3 | 35.33 | 2 | 0 | Normal | 1.1817 | 0.0833
2026-08-09 01:45 | 2026-08-09 | COOLING | 19.16 | 25 | 24.45 | 27.47 | 3.02 | 120.2 | 53.8 | 67.3 | 4.67 | 21.17 | 21.77 | 69.42 | 84.97 | 15.55 | 4.46 | 27.91 | 34.8 | 68 | 1637.6 | 35.42 | 2 | 0 | Normal | 1.2958 | 0.0833
2026-08-09 01:50 | 2026-08-09 | COOLING | 19.47 | 25 | 24.85 | 27.94 | 3.09 | 117.3 | 51 | 65.6 | 4.67 | 20.71 | 21.73 | 63.32 | 77.41 | 14.09 | 4.49 | 27.57 | 42 | 74 | 1638.8 | 35.5 | 2 | 0 | Normal | 1.1742 | 0.0833
2026-08-09 01:55 | 2026-08-09 | COOLING | 19.93 | 25 | 24.73 | 27.9 | 3.18 | 118.5 | 55.7 | 68.4 | 4.65 | 21.39 | 22.59 | 63.52 | 77.94 | 14.42 | 4.41 | 27.83 | 43 | 63 | 1640 | 35.58 | 2 | 0 | Normal | 1.2017 | 0.0833
2026-08-09 02:00 | 2026-08-09 | COOLING | 19.28 | 25 | 25.43 | 28.62 | 3.19 | 114.5 | 58.1 | 69.9 | 4.78 | 21.55 | 21.93 | 71.6 | 87.48 | 15.88 | 4.51 | 28.14 | 40.3 | 72 | 1641.3 | 35.67 | 2 | 0 | Normal | 1.3233 | 0.0833
2026-08-09 02:05 | 2026-08-09 | COOLING | 20.1 | 25 | 24.98 | 28.14 | 3.16 | 116.5 | 57.8 | 69.7 | 4.37 | 20.99 | 22.06 | 70.6 | 86.58 | 15.98 | 4.42 | 28.27 | 36.2 | 70 | 1642.6 | 35.75 | 2 | 0 | Normal | 1.3317 | 0.0833
2026-08-09 02:10 | 2026-08-09 | COOLING | 19.37 | 25 | 24.64 | 27.6 | 2.96 | 124 | 55.5 | 68.3 | 4.57 | 20.33 | 22.06 | 64.99 | 79.39 | 14.4 | 4.51 | 27.09 | 39.8 | 74 | 1643.8 | 35.83 | 2 | 0 | Normal | 1.2 | 0.0833
2026-08-09 02:15 | 2026-08-09 | COOLING | 20.25 | 25 | 24.44 | 27.53 | 3.09 | 120.8 | 55.8 | 68.5 | 4.25 | 21.79 | 22.39 | 66.69 | 81.65 | 14.96 | 4.46 | 27.47 | 43 | 67 | 1645.1 | 35.92 | 2 | 0 | Normal | 1.2467 | 0.0833
2026-08-09 02:20 | 2026-08-09 | COOLING | 20.09 | 25 | 24.53 | 27.55 | 3.02 | 119.3 | 56.1 | 68.7 | 4.54 | 21.48 | 21.6 | 69.91 | 85.73 | 15.82 | 4.42 | 27.44 | 43.3 | 75 | 1646.4 | 36 | 2 | 0 | Normal | 1.3183 | 0.0833
2026-08-09 02:25 | 2026-08-09 | COOLING | 19.06 | 25 | 25.3 | 28.5 | 3.2 | 117 | 59.3 | 70.6 | 4.55 | 21.16 | 22.46 | 70.26 | 85.84 | 15.58 | 4.51 | 29.23 | 30.9 | 67 | 1647.7 | 36.08 | 2 | 0 | Normal | 1.2983 | 0.0833
2026-08-09 02:30 | 2026-08-09 | COOLING | 19.23 | 25 | 25.34 | 28.63 | 3.3 | 114.4 | 58.4 | 70.1 | 4.66 | 20.56 | 22.63 | 70.16 | 85.67 | 15.51 | 4.52 | 28.52 | 39.6 | 70 | 1649 | 36.17 | 2 | 0 | Normal | 1.2925 | 0.0833
2026-08-09 02:35 | 2026-08-09 | COOLING | 18.51 | 25 | 25.36 | 28.52 | 3.16 | 117 | 53.5 | 67.1 | 4.81 | 21.22 | 22.16 | 69.85 | 85.26 | 15.41 | 4.53 | 28.13 | 32.6 | 71 | 1650.3 | 36.25 | 2 | 0 | Normal | 1.2842 | 0.0833
2026-08-09 02:40 | 2026-08-09 | COOLING | 19.02 | 25 | 24.9 | 28.15 | 3.25 | 113.3 | 55.4 | 68.2 | 4.28 | 21.44 | 22.05 | 70.5 | 86.02 | 15.52 | 4.54 | 27.46 | 38.1 | 63 | 1651.6 | 36.33 | 2 | 0 | Normal | 1.2933 | 0.0833
2026-08-09 02:45 | 2026-08-09 | COOLING | 19.27 | 25 | 24.21 | 27.48 | 3.27 | 113 | 56.8 | 69.1 | 4.49 | 21.58 | 22.16 | 62.38 | 76.58 | 14.2 | 4.39 | 26.99 | 35.5 | 64 | 1652.8 | 36.42 | 2 | 0 | Normal | 1.1833 | 0.0833
2026-08-09 02:50 | 2026-08-09 | FREE_COOLING | 19.58 | 25 | 21.07 | 21.33 | 0.25 | 115.5 | 0 | 36.7 |  |  | 1.77 | 1.59 | 1.59 | 3.16 |  | 24.3 | 40.6 | 73 | 1653 | 36.42 | 1 | 0 | Normal | 0.2633 | 0
2026-08-09 02:55 | 2026-08-09 | FREE_COOLING | 19.3 | 25 | 20.35 | 20.65 | 0.3 | 118.7 | 0 | 37.9 |  |  | 2.14 | 1.92 | 1.92 | 4.86 |  | 23.97 | 40.4 | 74 | 1653.4 | 36.42 | 1 | 0 | Normal | 0.405 | 0
2026-08-09 03:00 | 2026-08-09 | FREE_COOLING | 19.51 | 25 | 21.86 | 22.07 | 0.21 | 123.4 | 0 | 33.8 |  |  | 1.56 | 1.4 | 1.4 | 5.37 |  | 24.32 | 39.2 | 73 | 1653.9 | 36.42 | 1 | 0 | Normal | 0.4475 | 0
2026-08-09 03:05 | 2026-08-09 | FREE_COOLING | 20.01 | 25 | 22.81 | 23.1 | 0.29 | 120.2 | 0 | 40 |  |  | 2.09 | 1.88 | 1.88 | 4.7 |  | 25.96 | 47.3 | 65 | 1654.3 | 36.42 | 1 | 0 | Normal | 0.3917 | 0
2026-08-09 03:10 | 2026-08-09 | FREE_COOLING | 19.08 | 25 | 20.83 | 21.12 | 0.29 | 117.1 | 0 | 48.6 |  |  | 2.03 | 1.83 | 1.83 | 3.82 |  | 23.84 | 46 | 72 | 1654.6 | 36.42 | 1 | 0 | Normal | 0.3183 | 0
2026-08-09 03:15 | 2026-08-09 | FREE_COOLING | 19.17 | 25 | 21.51 | 21.88 | 0.36 | 118.4 | 0 | 48.4 |  |  | 2.59 | 2.33 | 2.33 | 3.43 |  | 24.55 | 45.6 | 69 | 1654.9 | 36.42 | 1 | 0 | Normal | 0.2858 | 0
2026-08-09 03:20 | 2026-08-09 | FREE_COOLING | 19.37 | 25 | 21.68 | 21.91 | 0.24 | 119 | 0 | 45.6 |  |  | 1.68 | 1.51 | 1.51 | 4.02 |  | 24.9 | 47.1 | 64 | 1655.2 | 36.42 | 1 | 0 | Normal | 0.335 | 0
2026-08-09 03:25 | 2026-08-09 | FREE_COOLING | 19.09 | 25 | 20.6 | 20.89 | 0.29 | 119.7 | 0 | 40.7 |  |  | 2.09 | 1.88 | 1.88 | 4.81 |  | 23.44 | 46.9 | 72 | 1655.6 | 36.42 | 1 | 0 | Normal | 0.4008 | 0
2026-08-09 03:30 | 2026-08-09 | FREE_COOLING | 19.55 | 25 | 21.45 | 21.62 | 0.16 | 116 | 0 | 35.9 |  |  | 1.14 | 1.03 | 1.03 | 4.98 |  | 25.18 | 45.7 | 72 | 1656 | 36.42 | 1 | 0 | Normal | 0.415 | 0
2026-08-09 03:35 | 2026-08-09 | FREE_COOLING | 19.05 | 25 | 20.4 | 20.64 | 0.24 | 125.4 | 0 | 43.1 |  |  | 1.79 | 1.61 | 1.61 | 3.97 |  | 24.37 | 45.2 | 72 | 1656.4 | 36.42 | 1 | 0 | Normal | 0.3308 | 0
2026-08-09 03:40 | 2026-08-09 | FREE_COOLING | 19.32 | 25 | 20.85 | 21.15 | 0.31 | 114 | 0 | 44 |  |  | 2.11 | 1.9 | 1.9 | 4.3 |  | 23.74 | 53.5 | 69 | 1656.7 | 36.42 | 1 | 0 | Normal | 0.3583 | 0
2026-08-09 03:45 | 2026-08-09 | FREE_COOLING | 19.1 | 25 | 21.15 | 21.53 | 0.38 | 113.5 | 0 | 40.1 |  |  | 2.58 | 2.32 | 2.32 | 2.82 |  | 23.71 | 44.7 | 74 | 1656.9 | 36.42 | 1 | 0 | Normal | 0.235 | 0
2026-08-09 03:50 | 2026-08-09 | FREE_COOLING | 19.25 | 25 | 20.48 | 20.81 | 0.33 | 120.2 | 0 | 40 |  |  | 2.38 | 2.14 | 2.14 | 3.87 |  | 22.82 | 44.7 | 70 | 1657.3 | 36.42 | 1 | 0 | Normal | 0.3225 | 0
2026-08-09 03:55 | 2026-08-09 | FREE_COOLING | 19.96 | 25 | 21.81 | 22.15 | 0.33 | 118.6 | 0 | 40.7 |  |  | 2.37 | 2.14 | 2.14 | 5.14 |  | 24.04 | 44 | 77 | 1657.7 | 36.42 | 1 | 0 | Normal | 0.4283 | 0
2026-08-09 04:00 | 2026-08-09 | FREE_COOLING | 19.28 | 25 | 21.11 | 21.35 | 0.24 | 120.5 | 0 | 41.2 |  |  | 1.71 | 1.54 | 1.54 | 3.86 |  | 24.97 | 49.6 | 71 | 1658 | 36.42 | 1 | 0 | Normal | 0.3217 | 0
2026-08-09 04:05 | 2026-08-09 | FREE_COOLING | 19.68 | 25 | 21.76 | 21.98 | 0.23 | 118.9 | 0 | 48.9 |  |  | 1.61 | 1.45 | 1.45 | 4.34 |  | 25.9 | 45.9 | 68 | 1658.4 | 36.42 | 1 | 0 | Normal | 0.3617 | 0
2026-08-09 04:10 | 2026-08-09 | FREE_COOLING | 20 | 25 | 22.46 | 22.72 | 0.26 | 115.7 | 0 | 43.6 |  |  | 1.83 | 1.65 | 1.65 | 4.69 |  | 25.22 | 42.9 | 65 | 1658.8 | 36.42 | 1 | 0 | Normal | 0.3908 | 0
2026-08-09 04:15 | 2026-08-09 | FREE_COOLING | 19.67 | 25 | 21.35 | 21.67 | 0.33 | 112.3 | 0 | 38.8 |  |  | 2.19 | 1.97 | 1.97 | 4.63 |  | 24.09 | 46.9 | 70 | 1659.2 | 36.42 | 1 | 0 | Normal | 0.3858 | 0
2026-08-09 04:20 | 2026-08-09 | FREE_COOLING | 19.88 | 25 | 21.8 | 22.07 | 0.26 | 121.1 | 0 | 34.3 |  |  | 1.92 | 1.73 | 1.73 | 4.05 |  | 23.71 | 49.3 | 73 | 1659.5 | 36.42 | 1 | 0 | Normal | 0.3375 | 0
2026-08-09 04:25 | 2026-08-09 | FREE_COOLING | 20.46 | 25 | 22.13 | 22.37 | 0.24 | 118.5 | 0 | 38.5 |  |  | 1.73 | 1.56 | 1.56 | 3.53 |  | 24.65 | 48.7 | 69 | 1659.8 | 36.42 | 1 | 0 | Normal | 0.2942 | 0
2026-08-09 04:30 | 2026-08-09 | FREE_COOLING | 19.04 | 25 | 20.81 | 21.14 | 0.32 | 116.2 | 0 | 42 |  |  | 2.26 | 2.03 | 2.03 | 2.25 |  | 24.22 | 42.7 | 69 | 1660 | 36.42 | 1 | 0 | Normal | 0.1875 | 0
2026-08-09 04:35 | 2026-08-09 | FREE_COOLING | 19.88 | 25 | 21.71 | 21.95 | 0.23 | 114.9 | 0 | 40.3 |  |  | 1.61 | 1.45 | 1.45 | 3.05 |  | 24.62 | 44.2 | 67 | 1660.2 | 36.42 | 1 | 0 | Normal | 0.2542 | 0
2026-08-09 04:40 | 2026-08-09 | FREE_COOLING | 20.22 | 25 | 21.72 | 22.02 | 0.3 | 116.2 | 0 | 36.4 |  |  | 2.08 | 1.87 | 1.87 | 3.73 |  | 24.33 | 50 | 70 | 1660.5 | 36.42 | 1 | 0 | Normal | 0.3108 | 0
2026-08-09 04:45 | 2026-08-09 | FREE_COOLING | 19.92 | 25 | 22.25 | 22.61 | 0.35 | 113.8 | 0 | 42.3 |  |  | 2.41 | 2.17 | 2.17 | 4.55 |  | 24.87 | 41.4 | 69 | 1660.9 | 36.42 | 1 | 0 | Normal | 0.3792 | 0
2026-08-09 04:50 | 2026-08-09 | IDLE | 20.55 | 25 | 24.15 | 27.98 | 3.83 | 0 | 0 | 0 |  |  | 1.92 | 0 | 0 | 4.14 |  | 27.85 | 46.7 | 71 | 1661.3 | 36.42 | 0 | 0 | Normal | 0.345 | 0
2026-08-09 04:55 | 2026-08-09 | FREE_COOLING | 20.09 | 25 | 22.07 | 22.31 | 0.24 | 119.1 | 0 | 40.8 |  |  | 1.71 | 1.54 | 1.54 | 4.89 |  | 25.24 | 44.3 | 65 | 1661.7 | 36.42 | 1 | 0 | Normal | 0.4075 | 0
2026-08-09 05:00 | 2026-08-09 | IDLE | 20.61 | 25 | 24.21 | 28.5 | 4.29 | 0 | 0 | 0 |  |  | 2.14 | 0 | 0 | 3 |  | 27.22 | 48.1 | 67 | 1661.9 | 36.42 | 0 | 0 | Normal | 0.25 | 0
2026-08-09 05:05 | 2026-08-09 | IDLE | 20.52 | 25 | 24.24 | 28.51 | 4.27 | 0 | 0 | 0 |  |  | 2.14 | 0 | 0 | 2.55 |  | 27.47 | 48.2 | 71 | 1662.1 | 36.42 | 0 | 0 | Normal | 0.2125 | 0
2026-08-09 05:10 | 2026-08-09 | IDLE | 20.93 | 25 | 24.29 | 28.18 | 3.89 | 0 | 0 | 0 |  |  | 1.94 | 0 | 0 | 4.46 |  | 27.81 | 47.9 | 70 | 1662.5 | 36.42 | 0 | 0 | Normal | 0.3717 | 0
2026-08-09 05:15 | 2026-08-09 | FREE_COOLING | 20.03 | 25 | 22.74 | 23.1 | 0.36 | 121.3 | 0 | 38.6 |  |  | 2.61 | 2.35 | 2.35 | 5.4 |  | 25.63 | 50.3 | 68 | 1663 | 36.42 | 1 | 0 | Normal | 0.45 | 0
2026-08-09 05:20 | 2026-08-09 | FREE_COOLING | 20.12 | 25 | 21.77 | 22.06 | 0.29 | 117 | 0 | 40.3 |  |  | 2.02 | 1.82 | 1.82 | 4.13 |  | 24.29 | 47.6 | 70 | 1663.3 | 36.42 | 1 | 0 | Normal | 0.3442 | 0
2026-08-09 05:25 | 2026-08-09 | IDLE | 20.8 | 25 | 24.31 | 29.19 | 4.88 | 0 | 0 | 0 |  |  | 2.44 | 0 | 0 | 3.54 |  | 27.96 | 43.5 | 70 | 1663.6 | 36.42 | 0 | 0 | Normal | 0.295 | 0
2026-08-09 05:30 | 2026-08-09 | IDLE | 20.69 | 25 | 24.33 | 28.98 | 4.65 | 0 | 0 | 0 |  |  | 2.33 | 0 | 0 | 4.68 |  | 27.56 | 42.9 | 71 | 1664 | 36.42 | 0 | 0 | Normal | 0.39 | 0
2026-08-09 05:35 | 2026-08-09 | IDLE | 20.8 | 25 | 24.36 | 27.9 | 3.54 | 0 | 0 | 0 |  |  | 1.77 | 0 | 0 | 5.1 |  | 27.56 | 44.7 | 70 | 1664.4 | 36.42 | 0 | 0 | Normal | 0.425 | 0
2026-08-09 05:40 | 2026-08-09 | IDLE | 21.63 | 25 | 24.44 | 27.17 | 2.73 | 0 | 0 | 0 |  |  | 1.37 | 0 | 0 | 3.01 |  | 27.87 | 42.5 | 75 | 1664.7 | 36.42 | 0 | 0 | Normal | 0.2508 | 0
2026-08-09 05:45 | 2026-08-09 | IDLE | 21.09 | 25 | 24.47 | 28.88 | 4.41 | 0 | 0 | 0 |  |  | 2.2 | 0 | 0 | 3.7 |  | 27.46 | 39.3 | 73 | 1665 | 36.42 | 0 | 0 | Normal | 0.3083 | 0
2026-08-09 05:50 | 2026-08-09 | IDLE | 20.89 | 25 | 24.48 | 28.5 | 4.02 | 0 | 0 | 0 |  |  | 2.01 | 0 | 0 | 4.78 |  | 27.01 | 47.9 | 71 | 1665.4 | 36.42 | 0 | 0 | Normal | 0.3983 | 0
2026-08-09 05:55 | 2026-08-09 | IDLE | 21.38 | 25 | 24.52 | 27.63 | 3.11 | 0 | 0 | 0 |  |  | 1.56 | 0 | 0 | 4.17 |  | 27.47 | 51.2 | 70 | 1665.7 | 36.42 | 0 | 0 | Normal | 0.3475 | 0
2026-08-09 06:00 | 2026-08-09 | IDLE | 20.64 | 25 | 24.51 | 29.37 | 4.86 | 0 | 0 | 0 |  |  | 2.43 | 0 | 0 | 3.34 |  | 27.48 | 45.7 | 69 | 1666 | 36.42 | 0 | 0 | Normal | 0.2783 | 0
2026-08-09 06:05 | 2026-08-09 | IDLE | 20.89 | 25 | 24.52 | 28.54 | 4.02 | 0 | 0 | 0 |  |  | 2.01 | 0 | 0 | 3.74 |  | 26.74 | 51.6 | 65 | 1666.3 | 36.42 | 0 | 0 | Normal | 0.3117 | 0
2026-08-09 06:10 | 2026-08-09 | IDLE | 21.55 | 25 | 24.56 | 27.92 | 3.36 | 0 | 0 | 0 |  |  | 1.68 | 0 | 0 | 3.27 |  | 27.82 | 47.8 | 70 | 1666.6 | 36.42 | 0 | 0 | Normal | 0.2725 | 0
2026-08-09 06:15 | 2026-08-09 | IDLE | 21.76 | 25 | 24.61 | 28.94 | 4.33 | 0 | 0 | 0 |  |  | 2.17 | 0 | 0 | 2.81 |  | 27.39 | 46.2 | 67 | 1666.8 | 36.42 | 0 | 0 | Normal | 0.2342 | 0
2026-08-09 06:20 | 2026-08-09 | IDLE | 21.18 | 25 | 24.62 | 27.16 | 2.54 | 0 | 0 | 0 |  |  | 1.27 | 0 | 0 | 4.23 |  | 27.4 | 44.2 | 75 | 1667.2 | 36.42 | 0 | 0 | Normal | 0.3525 | 0
2026-08-09 06:25 | 2026-08-09 | IDLE | 21.91 | 25 | 24.67 | 28.12 | 3.45 | 0 | 0 | 0 |  |  | 1.73 | 0 | 0 | 2.94 |  | 26.96 | 46.2 | 68 | 1667.4 | 36.42 | 0 | 0 | Normal | 0.245 | 0
2026-08-09 06:30 | 2026-08-09 | IDLE | 22.36 | 25 | 24.74 | 28.14 | 3.4 | 0 | 0 | 0 |  |  | 1.7 | 0 | 0 | 3.88 |  | 26.76 | 45.1 | 69 | 1667.7 | 36.42 | 0 | 0 | Normal | 0.3233 | 0
2026-08-09 06:35 | 2026-08-09 | IDLE | 21.77 | 25 | 24.77 | 28.69 | 3.92 | 0 | 0 | 0 |  |  | 1.96 | 0 | 0 | 3.23 |  | 26.84 | 41.8 | 73 | 1668 | 36.42 | 0 | 0 | Normal | 0.2692 | 0
2026-08-09 06:40 | 2026-08-09 | IDLE | 22.02 | 25 | 24.81 | 27.89 | 3.08 | 0 | 0 | 0 |  |  | 1.54 | 0 | 0 | 4.32 |  | 27.47 | 43.3 | 67 | 1668.4 | 36.42 | 0 | 0 | Normal | 0.36 | 0
2026-08-09 06:45 | 2026-08-09 | IDLE | 21.51 | 25 | 24.8 | 29.04 | 4.24 | 0 | 0 | 0 |  |  | 2.12 | 0 | 0 | 3.69 |  | 27.53 | 47.3 | 72 | 1668.7 | 36.42 | 0 | 0 | Normal | 0.3075 | 0
2026-08-09 06:50 | 2026-08-09 | IDLE | 22.23 | 25 | 24.85 | 27.76 | 2.91 | 0 | 0 | 0 |  |  | 1.46 | 0 | 0 | 3.76 |  | 27.57 | 49.4 | 69 | 1669 | 36.42 | 0 | 0 | Normal | 0.3133 | 0
2026-08-09 06:55 | 2026-08-09 | IDLE | 22.35 | 25 | 24.89 | 28.29 | 3.4 | 0 | 0 | 0 |  |  | 1.7 | 0 | 0 | 2.74 |  | 27.92 | 50.1 | 68 | 1669.2 | 36.42 | 0 | 0 | Normal | 0.2283 | 0
2026-08-09 07:00 | 2026-08-09 | IDLE | 22.89 | 25 | 24.96 | 28.24 | 3.28 | 0 | 0 | 0 |  |  | 1.64 | 0 | 0 | 4.15 |  | 28.19 | 44.3 | 68 | 1669.6 | 36.42 | 0 | 0 | Normal | 0.3458 | 0
2026-08-09 07:05 | 2026-08-09 | IDLE | 22.33 | 25 | 24.99 | 29.28 | 4.29 | 0 | 0 | 0 |  |  | 2.14 | 0 | 0 | 3.61 |  | 28.42 | 47.1 | 69 | 1669.9 | 36.42 | 0 | 0 | Normal | 0.3008 | 0
2026-08-09 07:10 | 2026-08-09 | IDLE | 22.42 | 25 | 25.01 | 30.09 | 5.08 | 0 | 0 | 0 |  |  | 2.54 | 0 | 0 | 3.33 |  | 26.83 | 49.4 | 72 | 1670.1 | 36.42 | 0 | 0 | Normal | 0.2775 | 0
2026-08-09 07:15 | 2026-08-09 | IDLE | 22.78 | 25 | 25.06 | 27.6 | 2.54 | 0 | 0 | 0 |  |  | 1.27 | 0 | 0 | 4.29 |  | 27.79 | 45.3 | 74 | 1670.5 | 36.42 | 0 | 0 | Normal | 0.3575 | 0
2026-08-09 07:20 | 2026-08-09 | IDLE | 23.29 | 25 | 25.13 | 28.96 | 3.83 | 0 | 0 | 0 |  |  | 1.92 | 0 | 0 | 4.68 |  | 28.39 | 42.6 | 70 | 1670.9 | 36.42 | 0 | 0 | Normal | 0.39 | 0
2026-08-09 07:25 | 2026-08-09 | IDLE | 22.5 | 25 | 25.14 | 29.91 | 4.77 | 0 | 0 | 0 |  |  | 2.39 | 0 | 0 | 5.3 |  | 27.63 | 41.7 | 71 | 1671.3 | 36.42 | 0 | 0 | Normal | 0.4417 | 0
2026-08-09 07:30 | 2026-08-09 | IDLE | 23.27 | 25 | 25.19 | 29.98 | 4.79 | 0 | 0 | 0 |  |  | 2.39 | 0 | 0 | 4.11 |  | 27.99 | 48.9 | 72 | 1671.7 | 36.42 | 0 | 0 | Normal | 0.3425 | 0
2026-08-09 07:35 | 2026-08-09 | IDLE | 23.5 | 25 | 25.25 | 28.95 | 3.7 | 0 | 0 | 0 |  |  | 1.85 | 0 | 0 | 4.14 |  | 28.16 | 42.7 | 70 | 1672 | 36.42 | 0 | 0 | Normal | 0.345 | 0
2026-08-09 07:40 | 2026-08-09 | IDLE | 23.46 | 25 | 25.3 | 29.44 | 4.14 | 0 | 0 | 0 |  |  | 2.07 | 0 | 0 | 3.21 |  | 28.08 | 49.7 | 71 | 1672.3 | 36.42 | 0 | 0 | Normal | 0.2675 | 0
2026-08-09 07:45 | 2026-08-09 | IDLE | 23.12 | 25 | 25.33 | 29.52 | 4.19 | 0 | 0 | 0 |  |  | 2.1 | 0 | 0 | 3.42 |  | 27.55 | 43.2 | 65 | 1672.6 | 36.42 | 0 | 0 | Normal | 0.285 | 0
2026-08-09 07:50 | 2026-08-09 | IDLE | 23.77 | 25 | 25.38 | 28.73 | 3.35 | 0 | 0 | 0 |  |  | 1.68 | 0 | 0 | 4.89 |  | 27.9 | 44.9 | 70 | 1673 | 36.42 | 0 | 0 | Normal | 0.4075 | 0
2026-08-09 07:55 | 2026-08-09 | IDLE | 24.02 | 25 | 25.45 | 29.07 | 3.62 | 0 | 0 | 0 |  |  | 1.81 | 0 | 0 | 3.61 |  | 28.83 | 47.9 | 60 | 1673.3 | 36.42 | 0 | 0 | Normal | 0.3008 | 0
2026-08-09 08:00 | 2026-08-09 | IDLE | 24.18 | 25 | 25.51 | 29.78 | 4.27 | 0 | 0 | 0 |  |  | 2.14 | 0 | 0 | 5.41 |  | 28.25 | 47.6 | 68 | 1673.7 | 36.42 | 0 | 0 | Normal | 0.4508 | 0
2026-08-09 08:05 | 2026-08-09 | IDLE | 24.39 | 25 | 25.58 | 29.81 | 4.23 | 0 | 0 | 0 |  |  | 2.12 | 0 | 0 | 2.98 |  | 29.18 | 44.2 | 72 | 1674 | 36.42 | 0 | 0 | Normal | 0.2483 | 0
2026-08-09 08:10 | 2026-08-09 | IDLE | 23.77 | 25 | 25.6 | 29.1 | 3.5 | 0 | 0 | 0 |  |  | 1.75 | 0 | 0 | 3.85 |  | 29.15 | 41.2 | 71 | 1674.3 | 36.42 | 0 | 0 | Normal | 0.3208 | 0
2026-08-09 08:15 | 2026-08-09 | IDLE | 24.71 | 25 | 25.67 | 29.94 | 4.27 | 0 | 0 | 0 |  |  | 2.14 | 0 | 0 | 3.82 |  | 29.17 | 42.4 | 70 | 1674.6 | 36.42 | 0 | 0 | Normal | 0.3183 | 0
2026-08-09 08:20 | 2026-08-09 | IDLE | 24.44 | 25 | 25.72 | 30.35 | 4.63 | 0 | 0 | 0 |  |  | 2.32 | 0 | 0 | 3.44 |  | 29.15 | 54.2 | 70 | 1674.9 | 36.42 | 0 | 0 | Normal | 0.2867 | 0
2026-08-09 08:25 | 2026-08-09 | IDLE | 24.97 | 25 | 25.79 | 30.56 | 4.77 | 0 | 0 | 0 |  |  | 2.38 | 0 | 0 | 3.74 |  | 28.38 | 53.2 | 68 | 1675.2 | 36.42 | 0 | 0 | Normal | 0.3117 | 0
2026-08-09 08:30 | 2026-08-09 | IDLE | 25.07 | 25 | 25.85 | 30.26 | 4.41 | 0 | 0 | 0 |  |  | 2.2 | 0 | 0 | 3.89 |  | 28.77 | 39.2 | 63 | 1675.5 | 36.42 | 0 | 0 | Normal | 0.3242 | 0
2026-08-09 08:35 | 2026-08-09 | IDLE | 25.07 | 25 | 25.91 | 30.33 | 4.42 | 0 | 0 | 0 |  |  | 2.21 | 0 | 0 | 4.18 |  | 29.69 | 43.7 | 70 | 1675.9 | 36.42 | 0 | 0 | Normal | 0.3483 | 0
2026-08-09 08:40 | 2026-08-09 | IDLE | 24.82 | 25 | 25.94 | 30.91 | 4.97 | 0 | 0 | 0 |  |  | 2.48 | 0 | 0 | 3.91 |  | 29.24 | 47 | 70 | 1676.2 | 36.42 | 0 | 0 | Normal | 0.3258 | 0
2026-08-09 08:45 | 2026-08-09 | IDLE | 25.17 | 25 | 25.99 | 30.97 | 4.98 | 0 | 0 | 0 |  |  | 2.49 | 0 | 0 | 4.96 |  | 29.2 | 39.2 | 72 | 1676.6 | 36.42 | 0 | 0 | Normal | 0.4133 | 0
2026-08-09 08:50 | 2026-08-09 | IDLE | 25.57 | 25 | 26.06 | 31.19 | 5.13 | 0 | 0 | 0 |  |  | 2.57 | 0 | 0 | 6.49 |  | 29.71 | 45.6 | 68 | 1677.2 | 36.42 | 0 | 0 | Normal | 0.5408 | 0
2026-08-09 08:55 | 2026-08-09 | IDLE | 25.65 | 25 | 26.12 | 29.77 | 3.65 | 0 | 0 | 0 |  |  | 1.82 | 0 | 0 | 5.17 |  | 30.03 | 45 | 70 | 1677.6 | 36.42 | 0 | 0 | Normal | 0.4308 | 0
2026-08-09 09:00 | 2026-08-09 | IDLE | 25.99 | 25 | 26.19 | 31.78 | 5.59 | 0 | 0 | 0 |  |  | 2.79 | 0 | 0 | 5.2 |  | 28.84 | 39.8 | 71 | 1678 | 36.42 | 0 | 0 | Normal | 0.4333 | 0
2026-08-09 09:05 | 2026-08-09 | IDLE | 26.02 | 25 | 26.25 | 26.69 | 0.44 | 119.7 | 0 | 0 |  |  | 3.17 | 0 | 0 | 4.12 |  | 29.51 | 56.4 | 66 | 1678.4 | 36.42 | 0 | 0 | Normal | 0.3433 | 0
2026-08-09 09:10 | 2026-08-09 | IDLE | 25.86 | 25 | 26.3 | 31.04 | 4.74 | 0 | 0 | 0 |  |  | 2.37 | 0 | 0 | 4.33 |  | 29.46 | 47.5 | 66 | 1678.7 | 36.42 | 0 | 0 | Normal | 0.3608 | 0
2026-08-09 09:15 | 2026-08-09 | IDLE | 26.22 | 25 | 26.35 | 31.76 | 5.41 | 0 | 0 | 0 |  |  | 2.7 | 0 | 0 | 3.74 |  | 29.15 | 49.5 | 68 | 1679 | 36.42 | 0 | 0 | Normal | 0.3117 | 0
2026-08-09 09:20 | 2026-08-09 | IDLE | 26 | 25 | 26.39 | 31.18 | 4.79 | 0 | 0 | 0 |  |  | 2.4 | 0 | 0 | 5.28 |  | 28.9 | 46.9 | 73 | 1679.5 | 36.42 | 0 | 0 | Normal | 0.44 | 0
2026-08-09 09:25 | 2026-08-09 | IDLE | 26.49 | 25 | 26.45 | 31.96 | 5.51 | 0 | 0 | 0 |  |  | 2.75 | 0 | 0 | 4.15 |  | 29.5 | 41 | 69 | 1679.8 | 36.42 | 0 | 0 | Normal | 0.3458 | 0
2026-08-09 09:30 | 2026-08-09 | IDLE | 27.26 | 25 | 26.55 | 27.05 | 0.5 | 114.9 | 0 | 0 |  |  | 3.46 | 0 | 0 | 6.57 |  | 29.37 | 47.5 | 70 | 1680.4 | 36.42 | 0 | 0 | Normal | 0.5475 | 0
2026-08-09 09:35 | 2026-08-09 | IDLE | 26.83 | 25 | 26.61 | 27.1 | 0.49 | 117.3 | 0 | 0 |  |  | 3.44 | 0 | 0 | 5.04 |  | 30.23 | 45.9 | 68 | 1680.8 | 36.42 | 0 | 0 | Normal | 0.42 | 0
2026-08-09 09:40 | 2026-08-09 | IDLE | 26.89 | 25 | 26.66 | 27.1 | 0.44 | 120.5 | 0 | 0 |  |  | 3.2 | 0 | 0 | 5.98 |  | 30.1 | 46.2 | 69 | 1681.3 | 36.42 | 0 | 0 | Normal | 0.4983 | 0
2026-08-09 09:45 | 2026-08-09 | IDLE | 27.25 | 25 | 26.73 | 27.21 | 0.48 | 117.2 | 0 | 0 |  |  | 3.37 | 0 | 0 | 6.44 |  | 31.17 | 49.1 | 68 | 1681.8 | 36.42 | 0 | 0 | Normal | 0.5367 | 0
2026-08-09 09:50 | 2026-08-09 | IDLE | 27.04 | 25 | 26.77 | 31.97 | 5.2 | 0 | 0 | 0 |  |  | 2.6 | 0 | 0 | 4.33 |  | 29.45 | 41.7 | 73 | 1682.2 | 36.42 | 0 | 0 | Normal | 0.3608 | 0
2026-08-09 09:55 | 2026-08-09 | IDLE | 27.02 | 25 | 26.81 | 27.28 | 0.47 | 116.7 | 0 | 0 |  |  | 3.27 | 0 | 0 | 5.18 |  | 30.26 | 45.6 | 74 | 1682.6 | 36.42 | 0 | 0 | Normal | 0.4317 | 0
2026-08-09 10:00 | 2026-08-09 | IDLE | 27.76 | 25 | 26.88 | 27.32 | 0.44 | 116.4 | 0 | 0 |  |  | 3.04 | 0 | 0 | 6.77 |  | 29.48 | 45 | 74 | 1683.2 | 36.42 | 0 | 0 | Normal | 0.5642 | 0
2026-08-09 10:05 | 2026-08-09 | IDLE | 28.01 | 25 | 26.96 | 27.53 | 0.57 | 118.5 | 0 | 0 |  |  | 4.06 | 0 | 0 | 7.09 |  | 30.18 | 46 | 65 | 1683.8 | 36.42 | 0 | 0 | Normal | 0.5908 | 0
2026-08-09 10:10 | 2026-08-09 | IDLE | 27.67 | 25 | 27.01 | 32.68 | 5.67 | 0 | 0 | 0 |  |  | 2.83 | 0 | 0 | 7.04 |  | 30.66 | 43.6 | 59 | 1684.4 | 36.42 | 0 | 0 | Normal | 0.5867 | 0
2026-08-09 10:15 | 2026-08-09 | IDLE | 26.98 | 25 | 27 | 27.48 | 0.48 | 118.2 | 0 | 0 |  |  | 3.38 | 0 | 0 | 5.51 |  | 30.41 | 47.5 | 70 | 1684.8 | 36.42 | 0 | 0 | Normal | 0.4592 | 0
2026-08-09 10:20 | 2026-08-09 | IDLE | 28.03 | 25 | 27.07 | 27.49 | 0.42 | 121 | 0 | 0 |  |  | 3.02 | 0 | 0 | 6.65 |  | 30.41 | 40.4 | 75 | 1685.4 | 36.42 | 0 | 0 | Normal | 0.5542 | 0
2026-08-09 10:25 | 2026-08-09 | IDLE | 28.38 | 25 | 27.14 | 27.64 | 0.5 | 119.1 | 0 | 0 |  |  | 3.57 | 0 | 0 | 8.47 |  | 31.19 | 45.9 | 67 | 1686.1 | 36.42 | 0 | 0 | Normal | 0.7058 | 0
2026-08-09 10:30 | 2026-08-09 | IDLE | 27.84 | 25 | 27.17 | 27.66 | 0.49 | 117.4 | 0 | 0 |  |  | 3.45 | 0 | 0 | 6.72 |  | 30.54 | 45.4 | 69 | 1686.6 | 36.42 | 0 | 0 | Normal | 0.56 | 0
2026-08-09 10:35 | 2026-08-09 | IDLE | 28.16 | 25 | 27.21 | 33.1 | 5.89 | 0 | 0 | 0 |  |  | 2.94 | 0 | 0 | 7.5 |  | 30.41 | 43 | 69 | 1687.3 | 36.42 | 0 | 0 | Normal | 0.625 | 0
2026-08-09 10:40 | 2026-08-09 | IDLE | 28.84 | 25 | 27.29 | 27.88 | 0.59 | 116.6 | 0 | 0 |  |  | 4.15 | 0 | 0 | 7.25 |  | 30.7 | 50.9 | 73 | 1687.9 | 36.42 | 0 | 0 | Normal | 0.6042 | 0
2026-08-09 10:45 | 2026-08-09 | IDLE | 29.14 | 25 | 27.38 | 27.86 | 0.48 | 119.5 | 0 | 0 |  |  | 3.45 | 0 | 0 | 6.52 |  | 30.94 | 48.6 | 68 | 1688.4 | 36.42 | 0 | 0 | Normal | 0.5433 | 0
2026-08-09 10:50 | 2026-08-09 | IDLE | 28.73 | 25 | 27.42 | 27.95 | 0.53 | 118.4 | 0 | 0 |  |  | 3.73 | 0 | 0 | 7.73 |  | 30.88 | 41.5 | 71 | 1689.1 | 36.42 | 0 | 0 | Normal | 0.6442 | 0
2026-08-09 10:55 | 2026-08-09 | IDLE | 29.27 | 25 | 27.5 | 28.05 | 0.55 | 114.4 | 0 | 0 |  |  | 3.81 | 0 | 0 | 8.28 |  | 31.53 | 45 | 68 | 1689.8 | 36.42 | 0 | 0 | Normal | 0.69 | 0
2026-08-09 11:00 | 2026-08-09 | IDLE | 28.87 | 25 | 27.53 | 28.08 | 0.55 | 118.7 | 0 | 0 |  |  | 3.95 | 0 | 0 | 8.24 |  | 30.39 | 44.4 | 66 | 1690.4 | 36.42 | 0 | 0 | Normal | 0.6867 | 0
2026-08-09 11:05 | 2026-08-09 | IDLE | 29.28 | 25 | 27.59 | 28.13 | 0.54 | 120.2 | 0 | 0 |  |  | 3.92 | 0 | 0 | 7.13 |  | 32.41 | 46.4 | 74 | 1691 | 36.42 | 0 | 0 | Normal | 0.5942 | 0
2026-08-09 11:10 | 2026-08-09 | IDLE | 28.97 | 25 | 27.62 | 28.12 | 0.5 | 121 | 0 | 0 |  |  | 3.61 | 0 | 0 | 7.01 |  | 30.95 | 47.4 | 66 | 1691.6 | 36.42 | 0 | 0 | Normal | 0.5842 | 0
2026-08-09 11:15 | 2026-08-09 | IDLE | 29.48 | 25 | 27.68 | 28.2 | 0.52 | 121.5 | 0 | 0 |  |  | 3.81 | 0 | 0 | 6.3 |  | 31.42 | 45.2 | 67 | 1692.1 | 36.42 | 0 | 0 | Normal | 0.525 | 0
2026-08-09 11:20 | 2026-08-09 | IDLE | 29.7 | 25 | 27.74 | 28.33 | 0.59 | 116.5 | 0 | 0 |  |  | 4.11 | 0 | 0 | 8.68 |  | 32.13 | 47.9 | 70 | 1692.9 | 36.42 | 0 | 0 | Normal | 0.7233 | 0
2026-08-09 11:25 | 2026-08-09 | IDLE | 30.04 | 25 | 27.81 | 28.41 | 0.6 | 122.9 | 0 | 0 |  |  | 4.41 | 0 | 0 | 9.19 |  | 32.74 | 48.5 | 70 | 1693.6 | 36.42 | 0 | 0 | Normal | 0.7658 | 0
2026-08-09 11:30 | 2026-08-09 | IDLE | 29.63 | 25 | 27.84 | 28.42 | 0.58 | 118 | 0 | 0 |  |  | 4.14 | 0 | 0 | 7.63 |  | 31.21 | 50.2 | 74 | 1694.3 | 36.42 | 0 | 0 | Normal | 0.6358 | 0
2026-08-09 11:35 | 2026-08-09 | IDLE | 29.53 | 25 | 27.87 | 28.4 | 0.53 | 120.3 | 0 | 0 |  |  | 3.81 | 0 | 0 | 7.72 |  | 31.43 | 41.9 | 69 | 1694.9 | 36.42 | 0 | 0 | Normal | 0.6433 | 0
2026-08-09 11:40 | 2026-08-09 | IDLE | 30.24 | 25 | 27.93 | 28.58 | 0.65 | 115.2 | 0 | 0 |  |  | 4.51 | 0 | 0 | 8.54 |  | 32.1 | 43.8 | 71 | 1695.6 | 36.42 | 0 | 0 | Normal | 0.7117 | 0
2026-08-09 11:45 | 2026-08-09 | IDLE | 30.23 | 25 | 27.99 | 28.54 | 0.55 | 120.7 | 0 | 0 |  |  | 4.01 | 0 | 0 | 9.98 |  | 31.69 | 34.5 | 71 | 1696.5 | 36.42 | 0 | 0 | Normal | 0.8317 | 0
2026-08-09 11:50 | 2026-08-09 | IDLE | 30.02 | 25 | 28.02 | 28.61 | 0.59 | 123.7 | 0 | 0 |  |  | 4.34 | 0 | 0 | 9.24 |  | 31.77 | 52.3 | 71 | 1697.2 | 36.42 | 0 | 0 | Normal | 0.77 | 0
2026-08-09 11:55 | 2026-08-09 | IDLE | 29.49 | 25 | 28.02 | 28.6 | 0.58 | 115.6 | 0 | 0 |  |  | 4 | 0 | 0 | 8.95 |  | 31.27 | 51.4 | 72 | 1698 | 36.42 | 0 | 0 | Normal | 0.7458 | 0
2026-08-09 12:00 | 2026-08-09 | IDLE | 30.63 | 25 | 28.08 | 28.71 | 0.63 | 119.8 | 0 | 0 |  |  | 4.51 | 0 | 0 | 8.95 |  | 31.27 | 47 | 72 | 1698.7 | 36.42 | 0 | 0 | Normal | 0.7458 | 0
2026-08-09 12:05 | 2026-08-09 | IDLE | 30.11 | 25 | 28.11 | 28.74 | 0.63 | 115.2 | 0 | 0 |  |  | 4.37 | 0 | 0 | 8.24 |  | 32.88 | 52.3 | 68 | 1699.4 | 36.42 | 0 | 0 | Normal | 0.6867 | 0
2026-08-09 12:10 | 2026-08-09 | IDLE | 29.69 | 25 | 28.1 | 28.75 | 0.65 | 117 | 0 | 0 |  |  | 4.53 | 0 | 0 | 9.1 |  | 32.6 | 57.4 | 67 | 1700.2 | 36.42 | 0 | 0 | Normal | 0.7583 | 0
2026-08-09 12:15 | 2026-08-09 | IDLE | 30.98 | 25 | 28.17 | 28.74 | 0.57 | 116.4 | 0 | 0 |  |  | 3.96 | 0 | 0 | 8.06 |  | 31.83 | 44.6 | 72 | 1700.8 | 36.42 | 0 | 0 | Normal | 0.6717 | 0
2026-08-09 12:20 | 2026-08-09 | IDLE | 30.55 | 25 | 28.21 | 28.84 | 0.63 | 123.4 | 0 | 0 |  |  | 4.63 | 0 | 0 | 9.41 |  | 31.84 | 56.1 | 75 | 1701.6 | 36.42 | 0 | 0 | Normal | 0.7842 | 0
2026-08-09 12:25 | 2026-08-09 | IDLE | 30.91 | 25 | 28.26 | 28.88 | 0.62 | 118.4 | 0 | 0 |  |  | 4.44 | 0 | 0 | 8.28 |  | 31.96 | 45.8 | 72 | 1702.3 | 36.42 | 0 | 0 | Normal | 0.69 | 0
2026-08-09 12:30 | 2026-08-09 | IDLE | 30.83 | 25 | 28.3 | 28.93 | 0.63 | 115.5 | 0 | 0 |  |  | 4.37 | 0 | 0 | 9.88 |  | 32.31 | 40.9 | 67 | 1703.1 | 36.42 | 0 | 0 | Normal | 0.8233 | 0
2026-08-09 12:35 | 2026-08-09 | IDLE | 31.22 | 25 | 28.36 | 28.96 | 0.6 | 117.8 | 0 | 0 |  |  | 4.24 | 0 | 0 | 10 |  | 32.79 | 48.1 | 72 | 1704 | 36.42 | 0 | 0 | Normal | 0.8333 | 0
2026-08-09 12:40 | 2026-08-09 | IDLE | 31.06 | 25 | 28.4 | 29.04 | 0.64 | 122.1 | 0 | 0 |  |  | 4.71 | 0 | 0 | 8.74 |  | 31.97 | 48 | 68 | 1704.7 | 36.42 | 0 | 0 | Normal | 0.7283 | 0
2026-08-09 12:45 | 2026-08-09 | IDLE | 30.86 | 25 | 28.42 | 29.06 | 0.64 | 119 | 0 | 0 |  |  | 4.58 | 0 | 0 | 9.45 |  | 32 | 51.8 | 68 | 1705.5 | 36.42 | 0 | 0 | Normal | 0.7875 | 0
2026-08-09 12:50 | 2026-08-09 | IDLE | 31.25 | 25 | 28.46 | 29.09 | 0.63 | 115.8 | 0 | 0 |  |  | 4.35 | 0 | 0 | 8.72 |  | 32.51 | 40.8 | 75 | 1706.2 | 36.42 | 0 | 0 | Normal | 0.7267 | 0
2026-08-09 12:55 | 2026-08-09 | IDLE | 31.27 | 25 | 28.5 | 29.1 | 0.6 | 113.7 | 0 | 0 |  |  | 4.07 | 0 | 0 | 8.8 |  | 32.77 | 49.9 | 74 | 1706.9 | 36.42 | 0 | 0 | Normal | 0.7333 | 0
2026-08-09 13:00 | 2026-08-09 | IDLE | 31.95 | 25 | 28.57 | 29.27 | 0.7 | 118.9 | 0 | 0 |  |  | 5 | 0 | 0 | 9.94 |  | 32.66 | 54.5 | 66 | 1707.8 | 36.42 | 0 | 0 | Normal | 0.8283 | 0
2026-08-09 13:05 | 2026-08-09 | IDLE | 31.12 | 25 | 28.58 | 29.22 | 0.64 | 121.1 | 0 | 0 |  |  | 4.63 | 0 | 0 | 8.9 |  | 32.06 | 49.8 | 69 | 1708.5 | 36.42 | 0 | 0 | Normal | 0.7417 | 0
2026-08-09 13:10 | 2026-08-09 | IDLE | 31.65 | 25 | 28.63 | 29.3 | 0.67 | 117.5 | 0 | 0 |  |  | 4.7 | 0 | 0 | 10.77 |  | 32.59 | 42.4 | 75 | 1709.4 | 36.42 | 0 | 0 | Normal | 0.8975 | 0
2026-08-09 13:15 | 2026-08-09 | IDLE | 32.35 | 25 | 28.7 | 29.34 | 0.64 | 110.9 | 0 | 0 |  |  | 4.24 | 0 | 0 | 12.28 |  | 33.44 | 51.4 | 73 | 1710.4 | 36.42 | 0 | 0 | Normal | 1.0233 | 0
2026-08-09 13:20 | 2026-08-09 | IDLE | 31.61 | 25 | 28.72 | 29.37 | 0.65 | 119.5 | 0 | 0 |  |  | 4.67 | 0 | 0 | 9.95 |  | 31.88 | 39.8 | 69 | 1711.3 | 36.42 | 0 | 0 | Normal | 0.8292 | 0
2026-08-09 13:25 | 2026-08-09 | IDLE | 31.39 | 25 | 28.73 | 29.36 | 0.63 | 120.4 | 0 | 0 |  |  | 4.57 | 0 | 0 | 9.74 |  | 32.71 | 49.7 | 69 | 1712.1 | 36.42 | 0 | 0 | Normal | 0.8117 | 0
2026-08-09 13:30 | 2026-08-09 | IDLE | 31.83 | 25 | 28.76 | 29.47 | 0.71 | 116.3 | 0 | 0 |  |  | 4.98 | 0 | 0 | 10.74 |  | 32.92 | 44.4 | 68 | 1713 | 36.42 | 0 | 0 | Normal | 0.895 | 0
2026-08-09 13:35 | 2026-08-09 | IDLE | 32.06 | 25 | 28.8 | 29.55 | 0.75 | 116.7 | 0 | 0 |  |  | 5.25 | 0 | 0 | 10.09 |  | 32.01 | 48.2 | 66 | 1713.8 | 36.42 | 0 | 0 | Normal | 0.8408 | 0
2026-08-09 13:40 | 2026-08-09 | IDLE | 31.01 | 25 | 28.77 | 29.4 | 0.63 | 121.3 | 0 | 0 |  |  | 4.61 | 0 | 0 | 9.76 |  | 32.06 | 49.8 | 73 | 1714.6 | 36.42 | 0 | 0 | Normal | 0.8133 | 0
2026-08-09 13:45 | 2026-08-09 | IDLE | 31.53 | 25 | 28.78 | 29.41 | 0.63 | 120.7 | 0 | 0 |  |  | 4.57 | 0 | 0 | 8.37 |  | 32.27 | 49.6 | 66 | 1715.3 | 36.42 | 0 | 0 | Normal | 0.6975 | 0
2026-08-09 13:50 | 2026-08-09 | IDLE | 31.69 | 25 | 28.79 | 29.46 | 0.67 | 120.5 | 0 | 0 |  |  | 4.84 | 0 | 0 | 9.46 |  | 32.89 | 42.7 | 70 | 1716.1 | 36.42 | 0 | 0 | Normal | 0.7883 | 0
2026-08-09 13:55 | 2026-08-09 | IDLE | 31.68 | 25 | 28.8 | 29.37 | 0.57 | 123.5 | 0 | 0 |  |  | 4.26 | 0 | 0 | 8.77 |  | 32.91 | 57.4 | 75 | 1716.8 | 36.42 | 0 | 0 | Normal | 0.7308 | 0
2026-08-09 14:00 | 2026-08-09 | IDLE | 31.57 | 25 | 28.81 | 29.43 | 0.62 | 116.4 | 0 | 0 |  |  | 4.36 | 0 | 0 | 8.38 |  | 32.36 | 49.8 | 70 | 1717.5 | 36.42 | 0 | 0 | Normal | 0.6983 | 0
2026-08-09 14:05 | 2026-08-09 | IDLE | 32.9 | 25 | 28.89 | 29.53 | 0.64 | 117.7 | 0 | 0 |  |  | 4.49 | 0 | 0 | 11.86 |  | 32.72 | 44.7 | 70 | 1718.5 | 36.42 | 0 | 0 | Normal | 0.9883 | 0
2026-08-09 14:10 | 2026-08-09 | IDLE | 32.16 | 25 | 28.92 | 29.58 | 0.66 | 121.1 | 0 | 0 |  |  | 4.83 | 0 | 0 | 10.19 |  | 32.13 | 52.1 | 72 | 1719.4 | 36.42 | 0 | 0 | Normal | 0.8492 | 0
2026-08-09 14:15 | 2026-08-09 | IDLE | 31.93 | 25 | 28.92 | 29.65 | 0.73 | 109.9 | 0 | 0 |  |  | 4.83 | 0 | 0 | 11.48 |  | 32.8 | 51.4 | 70 | 1720.3 | 36.42 | 0 | 0 | Normal | 0.9567 | 0
2026-08-09 14:20 | 2026-08-09 | IDLE | 32.31 | 25 | 28.95 | 29.68 | 0.73 | 113.7 | 0 | 0 |  |  | 4.95 | 0 | 0 | 11.77 |  | 33.32 | 46.1 | 70 | 1721.3 | 36.42 | 0 | 0 | Normal | 0.9808 | 0
2026-08-09 14:25 | 2026-08-09 | IDLE | 32.29 | 25 | 28.98 | 29.65 | 0.67 | 117.1 | 0 | 0 |  |  | 4.73 | 0 | 0 | 10.5 |  | 32.53 | 42.7 | 71 | 1722.2 | 36.42 | 0 | 0 | Normal | 0.875 | 0
2026-08-09 14:30 | 2026-08-09 | IDLE | 32.27 | 25 | 29 | 29.64 | 0.64 | 120.7 | 0 | 0 |  |  | 4.62 | 0 | 0 | 10.2 |  | 32.72 | 55.6 | 73 | 1723 | 36.42 | 0 | 0 | Normal | 0.85 | 0
2026-08-09 14:35 | 2026-08-09 | IDLE | 32.64 | 25 | 29.04 | 29.79 | 0.75 | 114.8 | 0 | 0 |  |  | 5.18 | 0 | 0 | 10.26 |  | 33.44 | 49.2 | 71 | 1723.9 | 36.42 | 0 | 0 | Normal | 0.855 | 0
2026-08-09 14:40 | 2026-08-09 | IDLE | 32.32 | 25 | 29.05 | 29.75 | 0.7 | 118.3 | 0 | 0 |  |  | 4.95 | 0 | 0 | 8.62 |  | 32.78 | 45.7 | 68 | 1724.6 | 36.42 | 0 | 0 | Normal | 0.7183 | 0
2026-08-09 14:45 | 2026-08-09 | IDLE | 32.55 | 25 | 29.08 | 29.83 | 0.75 | 119.4 | 0 | 0 |  |  | 5.35 | 0 | 0 | 10.36 |  | 32.87 | 50.2 | 72 | 1725.5 | 36.42 | 0 | 0 | Normal | 0.8633 | 0
2026-08-09 14:50 | 2026-08-09 | IDLE | 32.76 | 25 | 29.11 | 29.83 | 0.72 | 116.8 | 0 | 0 |  |  | 5.02 | 0 | 0 | 10.75 |  | 32.63 | 45.8 | 71 | 1726.4 | 36.42 | 0 | 0 | Normal | 0.8958 | 0
2026-08-09 14:55 | 2026-08-09 | IDLE | 33.07 | 25 | 29.16 | 29.94 | 0.78 | 120.4 | 0 | 0 |  |  | 5.67 | 0 | 0 | 10.71 |  | 33.16 | 45.4 | 71 | 1727.3 | 36.42 | 0 | 0 | Normal | 0.8925 | 0
2026-08-09 15:00 | 2026-08-09 | IDLE | 31.7 | 25 | 29.12 | 29.74 | 0.62 | 116.5 | 0 | 0 |  |  | 4.33 | 0 | 0 | 9.24 |  | 32.93 | 41.3 | 77 | 1728 | 36.42 | 0 | 0 | Normal | 0.77 | 0
2026-08-09 15:05 | 2026-08-09 | IDLE | 31.67 | 25 | 29.08 | 29.77 | 0.69 | 118.9 | 0 | 0 |  |  | 4.94 | 0 | 0 | 9.92 |  | 33.05 | 46.6 | 66 | 1728.9 | 36.42 | 0 | 0 | Normal | 0.8267 | 0
2026-08-09 15:10 | 2026-08-09 | IDLE | 31.99 | 25 | 29.07 | 29.75 | 0.68 | 119.3 | 0 | 0 |  |  | 4.83 | 0 | 0 | 9.98 |  | 32.9 | 46 | 69 | 1729.7 | 36.42 | 0 | 0 | Normal | 0.8317 | 0
2026-08-09 15:15 | 2026-08-09 | IDLE | 31.69 | 25 | 29.04 | 29.66 | 0.62 | 122.7 | 0 | 0 |  |  | 4.59 | 0 | 0 | 10.12 |  | 33.41 | 45.5 | 68 | 1730.5 | 36.42 | 0 | 0 | Normal | 0.8433 | 0
2026-08-09 15:20 | 2026-08-09 | IDLE | 32.39 | 25 | 29.06 | 29.78 | 0.72 | 119.4 | 0 | 0 |  |  | 5.19 | 0 | 0 | 9.85 |  | 32.99 | 41.4 | 71 | 1731.4 | 36.42 | 0 | 0 | Normal | 0.8208 | 0
2026-08-09 15:25 | 2026-08-09 | IDLE | 31.96 | 25 | 29.04 | 29.71 | 0.67 | 119 | 0 | 0 |  |  | 4.78 | 0 | 0 | 11.75 |  | 32.2 | 40.7 | 64 | 1732.3 | 36.42 | 0 | 0 | Normal | 0.9792 | 0
2026-08-09 15:30 | 2026-08-09 | IDLE | 32.32 | 25 | 29.06 | 29.67 | 0.61 | 121.1 | 0 | 0 |  |  | 4.45 | 0 | 0 | 11.01 |  | 32.92 | 47 | 69 | 1733.3 | 36.42 | 0 | 0 | Normal | 0.9175 | 0
2026-08-09 15:35 | 2026-08-09 | IDLE | 32.83 | 25 | 29.1 | 29.85 | 0.75 | 118.7 | 0 | 0 |  |  | 5.37 | 0 | 0 | 10.9 |  | 33.79 | 49.5 | 69 | 1734.2 | 36.42 | 0 | 0 | Normal | 0.9083 | 0
2026-08-09 15:40 | 2026-08-09 | IDLE | 32.21 | 25 | 29.1 | 29.78 | 0.68 | 116.1 | 0 | 0 |  |  | 4.7 | 0 | 0 | 9.85 |  | 32.82 | 44.1 | 69 | 1735 | 36.42 | 0 | 0 | Normal | 0.8208 | 0
2026-08-09 15:45 | 2026-08-09 | IDLE | 32.32 | 25 | 29.1 | 29.76 | 0.66 | 122 | 0 | 0 |  |  | 4.86 | 0 | 0 | 9.8 |  | 34.23 | 48.4 | 69 | 1735.8 | 36.42 | 0 | 0 | Normal | 0.8167 | 0
2026-08-09 15:50 | 2026-08-09 | IDLE | 32.29 | 25 | 29.1 | 29.78 | 0.68 | 117.2 | 0 | 0 |  |  | 4.79 | 0 | 0 | 11.18 |  | 33.11 | 44.7 | 68 | 1736.7 | 36.42 | 0 | 0 | Normal | 0.9317 | 0
2026-08-09 15:55 | 2026-08-09 | IDLE | 31.73 | 25 | 29.07 | 29.78 | 0.71 | 114.3 | 0 | 0 |  |  | 4.85 | 0 | 0 | 9.71 |  | 33.12 | 48.7 | 67 | 1737.5 | 36.42 | 0 | 0 | Normal | 0.8092 | 0
2026-08-09 16:00 | 2026-08-09 | IDLE | 32.07 | 25 | 29.07 | 29.8 | 0.73 | 116.3 | 0 | 0 |  |  | 5.12 | 0 | 0 | 10.39 |  | 33.93 | 47.3 | 75 | 1738.4 | 36.42 | 0 | 0 | Normal | 0.8658 | 0
2026-08-09 16:05 | 2026-08-09 | IDLE | 32.36 | 25 | 29.08 | 29.88 | 0.8 | 117.6 | 0 | 0 |  |  | 5.67 | 0 | 0 | 10.94 |  | 33.67 | 47.8 | 72 | 1739.3 | 36.42 | 0 | 0 | Normal | 0.9117 | 0
2026-08-09 16:10 | 2026-08-09 | IDLE | 31.49 | 25 | 29.03 | 29.68 | 0.65 | 122.8 | 0 | 0 |  |  | 4.76 | 0 | 0 | 9.39 |  | 33.81 | 51.6 | 75 | 1740.1 | 36.42 | 0 | 0 | Normal | 0.7825 | 0
2026-08-09 16:15 | 2026-08-09 | IDLE | 31.65 | 25 | 29.01 | 29.68 | 0.67 | 116.3 | 0 | 0 |  |  | 4.66 | 0 | 0 | 10.17 |  | 32.64 | 47.1 | 70 | 1740.9 | 36.42 | 0 | 0 | Normal | 0.8475 | 0
2026-08-09 16:20 | 2026-08-09 | IDLE | 30.88 | 25 | 28.94 | 29.5 | 0.56 | 118.6 | 0 | 0 |  |  | 4.01 | 0 | 0 | 7.79 |  | 32.66 | 45.9 | 72 | 1741.6 | 36.42 | 0 | 0 | Normal | 0.6492 | 0
2026-08-09 16:25 | 2026-08-09 | IDLE | 32.24 | 25 | 28.96 | 29.7 | 0.74 | 118.8 | 0 | 0 |  |  | 5.29 | 0 | 0 | 9.73 |  | 33.08 | 50 | 73 | 1742.4 | 36.42 | 0 | 0 | Normal | 0.8108 | 0
2026-08-09 16:30 | 2026-08-09 | IDLE | 32.16 | 25 | 28.98 | 29.63 | 0.65 | 119.5 | 0 | 0 |  |  | 4.68 | 0 | 0 | 8.88 |  | 32.88 | 42.1 | 70 | 1743.1 | 36.42 | 0 | 0 | Normal | 0.74 | 0
2026-08-09 16:35 | 2026-08-09 | IDLE | 32.22 | 25 | 28.99 | 29.65 | 0.66 | 119.9 | 0 | 0 |  |  | 4.77 | 0 | 0 | 10.15 |  | 32.86 | 49 | 71 | 1744 | 36.42 | 0 | 0 | Normal | 0.8458 | 0
2026-08-09 16:40 | 2026-08-09 | IDLE | 32.24 | 25 | 29.01 | 29.78 | 0.77 | 117.2 | 0 | 0 |  |  | 5.41 | 0 | 0 | 10.16 |  | 32.46 | 46.9 | 69 | 1744.8 | 36.42 | 0 | 0 | Normal | 0.8467 | 0
2026-08-09 16:45 | 2026-08-09 | IDLE | 31.75 | 25 | 28.99 | 29.66 | 0.67 | 120.5 | 0 | 0 |  |  | 4.87 | 0 | 0 | 11.46 |  | 32.93 | 51.8 | 73 | 1745.8 | 36.42 | 0 | 0 | Normal | 0.955 | 0
2026-08-09 16:50 | 2026-08-09 | IDLE | 31.69 | 25 | 28.98 | 29.74 | 0.76 | 118.5 | 0 | 0 |  |  | 5.41 | 0 | 0 | 9.37 |  | 32.37 | 50.4 | 64 | 1746.6 | 36.42 | 0 | 0 | Normal | 0.7808 | 0
2026-08-09 16:55 | 2026-08-09 | IDLE | 31.1 | 25 | 28.93 | 29.59 | 0.66 | 116.3 | 0 | 0 |  |  | 4.62 | 0 | 0 | 9.58 |  | 32.8 | 54.2 | 72 | 1747.4 | 36.42 | 0 | 0 | Normal | 0.7983 | 0
2026-08-09 17:00 | 2026-08-09 | COOLING | 31.27 | 25 | 24.34 | 27.63 | 3.29 | 116.4 | 55 | 75.5 | 4.33 | 24.07 | 22.99 | 76.84 | 96.63 | 19.79 | 3.88 | 28.2 | 35.9 | 73 | 1749 | 36.5 | 2 | 0 | Normal | 1.6492 | 0.0833
2026-08-09 17:05 | 2026-08-09 | COOLING | 31.32 | 25 | 24.64 | 28.02 | 3.38 | 113.8 | 55.4 | 75.8 | 5.05 | 24.11 | 23.08 | 80.72 | 101.73 | 21.01 | 3.84 | 28.46 | 43.6 | 68 | 1750.8 | 36.58 | 2 | 0 | Normal | 1.7508 | 0.0833
2026-08-09 17:10 | 2026-08-09 | COOLING | 31.78 | 25 | 24.67 | 27.81 | 3.13 | 120 | 58.7 | 78.4 | 4.59 | 24.21 | 22.54 | 76.81 | 97.17 | 20.36 | 3.77 | 28.27 | 43.1 | 79 | 1752.5 | 36.67 | 2 | 0 | Normal | 1.6967 | 0.0833
2026-08-09 17:15 | 2026-08-09 | COOLING | 30.66 | 25 | 25.26 | 28.61 | 3.34 | 116.9 | 60 | 77.8 | 4.64 | 24.05 | 23.46 | 76.52 | 96.81 | 20.29 | 3.77 | 29.48 | 39.7 | 66 | 1754.2 | 36.75 | 2 | 0 | Normal | 1.6908 | 0.0833
2026-08-09 17:20 | 2026-08-09 | COOLING | 31.05 | 25 | 24.9 | 28.23 | 3.33 | 118.4 | 57 | 76.5 | 4.61 | 24.98 | 23.66 | 83.16 | 104.67 | 21.51 | 3.87 | 28.58 | 42.9 | 72 | 1756 | 36.83 | 2 | 0 | Normal | 1.7925 | 0.0833
2026-08-09 17:25 | 2026-08-09 | COOLING | 31.52 | 25 | 25.11 | 28.42 | 3.31 | 116.8 | 59.2 | 78.3 | 4.53 | 24.47 | 23.21 | 70.97 | 89.5 | 18.53 | 3.83 | 28.49 | 33.9 | 66 | 1757.5 | 36.92 | 2 | 0 | Normal | 1.5442 | 0.0833
2026-08-09 17:30 | 2026-08-09 | COOLING | 31 | 25 | 23.96 | 27.36 | 3.4 | 114.3 | 59.2 | 77.7 | 4.65 | 24.22 | 23.35 | 73.82 | 93.07 | 19.25 | 3.83 | 27.69 | 35.7 | 73 | 1759.1 | 37 | 2 | 0 | Normal | 1.6042 | 0.0833
2026-08-09 17:35 | 2026-08-09 | COOLING | 30.83 | 25 | 24.66 | 27.84 | 3.18 | 119.4 | 56 | 75.6 | 4.36 | 23.27 | 22.81 | 73.18 | 92.26 | 19.08 | 3.84 | 28.48 | 42.1 | 68 | 1760.7 | 37.08 | 2 | 0 | Normal | 1.59 | 0.0833
2026-08-09 17:40 | 2026-08-09 | COOLING | 30.01 | 25 | 25.4 | 28.54 | 3.14 | 121.9 | 55.8 | 74.5 | 4.5 | 23.45 | 22.94 | 73.22 | 92.4 | 19.18 | 3.82 | 29 | 38.2 | 68 | 1762.3 | 37.17 | 2 | 0 | Normal | 1.5983 | 0.0833
2026-08-09 17:45 | 2026-08-09 | COOLING | 31.09 | 25 | 24.66 | 28.16 | 3.5 | 114.8 | 61.1 | 78.9 | 4.82 | 24.65 | 24.11 | 74.46 | 94.21 | 19.75 | 3.77 | 28.34 | 41.2 | 72 | 1763.9 | 37.25 | 2 | 0 | Normal | 1.6458 | 0.0833
2026-08-09 17:50 | 2026-08-09 | COOLING | 30.34 | 25 | 24.79 | 28.13 | 3.34 | 115.8 | 53.7 | 73.6 | 4.79 | 23.68 | 23.23 | 79.64 | 99.87 | 20.23 | 3.94 | 28.39 | 39.1 | 69 | 1765.6 | 37.33 | 2 | 0 | Normal | 1.6858 | 0.0833
2026-08-09 17:55 | 2026-08-09 | COOLING | 30.89 | 25 | 24.83 | 28.15 | 3.32 | 115.4 | 57.2 | 76.4 | 4.65 | 23.98 | 23.03 | 71.88 | 90.86 | 18.98 | 3.79 | 28.73 | 34.1 | 71 | 1767.2 | 37.42 | 2 | 0 | Normal | 1.5817 | 0.0833
2026-08-09 18:00 | 2026-08-09 | COOLING | 30.12 | 25 | 25.64 | 28.92 | 3.28 | 117.9 | 55.5 | 74.5 | 4.86 | 23.32 | 23.17 | 74.46 | 93.09 | 18.63 | 4 | 28.67 | 42.6 | 73 | 1768.8 | 37.5 | 2 | 0 | Normal | 1.5525 | 0.0833
2026-08-09 18:05 | 2026-08-09 | COOLING | 30.43 | 25 | 24.99 | 28.25 | 3.26 | 118.4 | 60.6 | 77.9 | 4.62 | 23.81 | 23.13 | 77.89 | 97.73 | 19.84 | 3.93 | 28.05 | 38.9 | 70 | 1770.4 | 37.58 | 2 | 0 | Normal | 1.6533 | 0.0833
2026-08-09 18:10 | 2026-08-09 | COOLING | 30.16 | 25 | 25.1 | 28.2 | 3.1 | 121.5 | 58.3 | 76.2 | 5 | 23.7 | 22.61 | 71.35 | 89.76 | 18.41 | 3.88 | 28.89 | 40.7 | 70 | 1771.9 | 37.67 | 2 | 0 | Normal | 1.5342 | 0.0833
2026-08-09 18:15 | 2026-08-09 | COOLING | 30.35 | 25 | 24.55 | 27.8 | 3.25 | 116.6 | 58.4 | 76.5 | 4.25 | 24.13 | 22.73 | 71.75 | 90.17 | 18.42 | 3.9 | 28.71 | 35.6 | 68 | 1773.5 | 37.75 | 2 | 0 | Normal | 1.535 | 0.0833
2026-08-09 18:20 | 2026-08-09 | COOLING | 30.22 | 25 | 24.87 | 28.18 | 3.31 | 116.5 | 56.1 | 74.9 | 4.36 | 23.82 | 23.16 | 69.3 | 87.4 | 18.1 | 3.83 | 28.53 | 39.1 | 71 | 1775 | 37.83 | 2 | 0 | Normal | 1.5083 | 0.0833
2026-08-09 18:25 | 2026-08-09 | COOLING | 29.56 | 25 | 24.7 | 27.86 | 3.16 | 118.2 | 54.4 | 73.1 | 4.34 | 23.11 | 22.41 | 74.97 | 93.45 | 18.48 | 4.06 | 28.76 | 41.9 | 68 | 1776.5 | 37.92 | 2 | 0 | Normal | 1.54 | 0.0833
2026-08-09 18:30 | 2026-08-09 | COOLING | 30.19 | 25 | 24.56 | 28.07 | 3.51 | 114.7 | 61.9 | 78.4 | 4.68 | 23.54 | 24.16 | 78.67 | 99.2 | 20.53 | 3.83 | 27.42 | 40.9 | 72 | 1778.2 | 38 | 2 | 0 | Normal | 1.7108 | 0.0833
2026-08-09 18:35 | 2026-08-09 | COOLING | 29.04 | 25 | 24.96 | 28.07 | 3.11 | 118.7 | 56.7 | 73.8 | 4.87 | 23.72 | 22.17 | 72.16 | 90.55 | 18.39 | 3.92 | 28.42 | 38.8 | 75 | 1779.8 | 38.08 | 2 | 0 | Normal | 1.5325 | 0.0833
2026-08-09 18:40 | 2026-08-09 | COOLING | 30.46 | 25 | 24.8 | 28.12 | 3.32 | 119.4 | 60.2 | 77.7 | 4.42 | 23.52 | 23.82 | 75.94 | 96.11 | 20.17 | 3.77 | 28.86 | 39.5 | 78 | 1781.4 | 38.17 | 2 | 0 | Normal | 1.6808 | 0.0833
2026-08-09 18:45 | 2026-08-09 | COOLING | 29.77 | 25 | 25.32 | 28.43 | 3.11 | 120.8 | 56.3 | 74.5 | 4.34 | 23.77 | 22.58 | 72.51 | 91.16 | 18.65 | 3.89 | 29.48 | 34.3 | 67 | 1783 | 38.25 | 2 | 0 | Normal | 1.5542 | 0.0833
2026-08-09 18:50 | 2026-08-09 | COOLING | 29.49 | 25 | 24.65 | 27.97 | 3.32 | 114.9 | 54.5 | 73.1 | 4.92 | 23.32 | 22.9 | 71.81 | 90.02 | 18.21 | 3.94 | 27.63 | 32.6 | 70 | 1784.5 | 38.33 | 2 | 0 | Normal | 1.5175 | 0.0833
2026-08-09 18:55 | 2026-08-09 | COOLING | 28.56 | 25 | 24.62 | 27.87 | 3.24 | 117.8 | 58 | 74 | 4.37 | 23.14 | 22.93 | 70.14 | 87.97 | 17.83 | 3.93 | 28.38 | 42.4 | 78 | 1786 | 38.42 | 2 | 0 | Normal | 1.4858 | 0.0833
2026-08-09 19:00 | 2026-08-09 | COOLING | 29.03 | 25 | 25.29 | 28.57 | 3.27 | 116.8 | 54.7 | 72.7 | 4.42 | 23.66 | 22.95 | 68.06 | 85.24 | 17.18 | 3.96 | 29.43 | 47.4 | 73 | 1787.4 | 38.5 | 2 | 0 | Normal | 1.4317 | 0.0833
2026-08-09 19:05 | 2026-08-09 | COOLING | 29.51 | 25 | 24.98 | 28.27 | 3.29 | 116.2 | 56.5 | 74.3 | 4.59 | 23.97 | 22.95 | 73.53 | 92.62 | 19.09 | 3.85 | 29.07 | 36.5 | 76 | 1789 | 38.58 | 2 | 0 | Normal | 1.5908 | 0.0833
2026-08-09 19:10 | 2026-08-09 | COOLING | 28.68 | 25 | 25.51 | 28.69 | 3.18 | 119.5 | 58.4 | 74.5 | 4.89 | 24.22 | 22.79 | 74.46 | 93.03 | 18.57 | 4.01 | 29.55 | 33.9 | 72 | 1790.6 | 38.67 | 2 | 0 | Normal | 1.5475 | 0.0833
2026-08-09 19:15 | 2026-08-09 | COOLING | 28.67 | 25 | 25.4 | 28.79 | 3.38 | 115.3 | 59.8 | 75.3 | 4.62 | 23.34 | 23.39 | 67.95 | 84.9 | 16.95 | 4.01 | 28.6 | 35.8 | 71 | 1792 | 38.75 | 2 | 0 | Normal | 1.4125 | 0.0833
2026-08-09 19:20 | 2026-08-09 | COOLING | 28.49 | 25 | 25.51 | 27.79 | 2.28 | 121.5 | 40.5 | 63.5 | 4.74 | 22.53 | 16.62 | 61.05 | 76.22 | 15.17 | 4.02 | 29.74 | 35.4 | 72 | 1793.3 | 38.83 | 2 | 0 | Normal | 1.2642 | 0.0833
2026-08-09 19:25 | 2026-08-09 | COOLING | 28.47 | 25 | 25.2 | 26.13 | 0.93 | 126.1 | 17.5 | 49.6 | 5.22 | 21.12 | 7.03 | 29.51 | 36.43 | 6.92 | 4.26 | 28.39 | 43.8 | 76 | 1793.8 | 38.92 | 2 | 0 | Normal | 0.5767 | 0.0833
2026-08-09 19:30 | 2026-08-09 | IDLE | 28.44 | 25 | 27.82 | 28.47 | 0.65 | 119.3 | 0 | 0 |  |  | 4.66 | 0 | 0 | 6.82 |  | 31.74 | 53.3 | 73 | 1794.4 | 38.92 | 0 | 0 | Normal | 0.5683 | 0
2026-08-09 19:35 | 2026-08-09 | IDLE | 27.92 | 25 | 27.75 | 28.26 | 0.51 | 116.8 | 0 | 0 |  |  | 3.55 | 0 | 0 | 5.83 |  | 30.32 | 47.3 | 69 | 1794.9 | 38.92 | 0 | 0 | Normal | 0.4858 | 0
2026-08-09 19:40 | 2026-08-09 | IDLE | 28.02 | 25 | 27.7 | 28.24 | 0.54 | 111.1 | 0 | 0 |  |  | 3.6 | 0 | 0 | 6.13 |  | 31.57 | 45.3 | 71 | 1795.4 | 38.92 | 0 | 0 | Normal | 0.5108 | 0
2026-08-09 19:45 | 2026-08-09 | IDLE | 27.89 | 25 | 27.65 | 28.13 | 0.48 | 114 | 0 | 0 |  |  | 3.3 | 0 | 0 | 6.27 |  | 31.34 | 49.2 | 66 | 1795.9 | 38.92 | 0 | 0 | Normal | 0.5225 | 0
2026-08-09 19:50 | 2026-08-09 | IDLE | 27.51 | 25 | 27.58 | 28.06 | 0.48 | 117.4 | 0 | 0 |  |  | 3.38 | 0 | 0 | 7.22 |  | 31.51 | 52.9 | 70 | 1796.5 | 38.92 | 0 | 0 | Normal | 0.6017 | 0
2026-08-09 19:55 | 2026-08-09 | IDLE | 27.4 | 25 | 27.52 | 27.99 | 0.47 | 118.1 | 0 | 0 |  |  | 3.3 | 0 | 0 | 5.31 |  | 30.56 | 43.9 | 68 | 1797 | 38.92 | 0 | 0 | Normal | 0.4425 | 0
2026-08-09 20:00 | 2026-08-09 | IDLE | 27.11 | 25 | 27.45 | 27.93 | 0.48 | 114.8 | 0 | 0 |  |  | 3.28 | 0 | 0 | 5.12 |  | 30.86 | 45.4 | 68 | 1797.4 | 38.92 | 0 | 0 | Normal | 0.4267 | 0
2026-08-09 20:05 | 2026-08-09 | IDLE | 27.55 | 25 | 27.41 | 27.86 | 0.45 | 120.9 | 0 | 0 |  |  | 3.25 | 0 | 0 | 5.66 |  | 29.72 | 39.2 | 66 | 1797.9 | 38.92 | 0 | 0 | Normal | 0.4717 | 0
2026-08-09 20:10 | 2026-08-09 | IDLE | 27.34 | 25 | 27.37 | 27.83 | 0.46 | 125.6 | 0 | 0 |  |  | 3.45 | 0 | 0 | 5.62 |  | 30.7 | 41.9 | 77 | 1798.3 | 38.92 | 0 | 0 | Normal | 0.4683 | 0
2026-08-09 20:15 | 2026-08-09 | IDLE | 26.41 | 25 | 27.28 | 27.7 | 0.42 | 122 | 0 | 0 |  |  | 3.09 | 0 | 0 | 4.71 |  | 30.74 | 43.6 | 70 | 1798.7 | 38.92 | 0 | 0 | Normal | 0.3925 | 0
2026-08-09 20:20 | 2026-08-09 | IDLE | 26.93 | 25 | 27.23 | 27.78 | 0.55 | 118.5 | 0 | 0 |  |  | 3.88 | 0 | 0 | 4.62 |  | 30.61 | 43.8 | 68 | 1799.1 | 38.92 | 0 | 0 | Normal | 0.385 | 0
2026-08-09 20:25 | 2026-08-09 | IDLE | 26.54 | 25 | 27.17 | 27.61 | 0.44 | 114.1 | 0 | 0 |  |  | 3.02 | 0 | 0 | 5.54 |  | 30.29 | 47.3 | 71 | 1799.6 | 38.92 | 0 | 0 | Normal | 0.4617 | 0
2026-08-09 20:30 | 2026-08-09 | IDLE | 26.37 | 25 | 27.11 | 32.72 | 5.61 | 0 | 0 | 0 |  |  | 2.8 | 0 | 0 | 5.08 |  | 31.26 | 45.7 | 73 | 1800 | 38.92 | 0 | 0 | Normal | 0.4233 | 0
2026-08-09 20:35 | 2026-08-09 | IDLE | 26.32 | 25 | 27.05 | 32.48 | 5.43 | 0 | 0 | 0 |  |  | 2.72 | 0 | 0 | 5.93 |  | 30.49 | 42 | 75 | 1800.5 | 38.92 | 0 | 0 | Normal | 0.4942 | 0
2026-08-09 20:40 | 2026-08-09 | IDLE | 26.58 | 25 | 27.02 | 32.26 | 5.24 | 0 | 0 | 0 |  |  | 2.62 | 0 | 0 | 6.36 |  | 30.3 | 44.2 | 70 | 1801 | 38.92 | 0 | 0 | Normal | 0.53 | 0
2026-08-09 20:45 | 2026-08-09 | IDLE | 26.07 | 25 | 26.96 | 32.31 | 5.35 | 0 | 0 | 0 |  |  | 2.68 | 0 | 0 | 3.67 |  | 29.84 | 50 | 72 | 1801.3 | 38.92 | 0 | 0 | Normal | 0.3058 | 0
2026-08-09 20:50 | 2026-08-09 | IDLE | 26.01 | 25 | 26.91 | 32.65 | 5.74 | 0 | 0 | 0 |  |  | 2.87 | 0 | 0 | 6.12 |  | 29.78 | 46.8 | 69 | 1801.8 | 38.92 | 0 | 0 | Normal | 0.51 | 0
2026-08-09 20:55 | 2026-08-09 | IDLE | 25.9 | 25 | 26.85 | 32.01 | 5.16 | 0 | 0 | 0 |  |  | 2.58 | 0 | 0 | 5.17 |  | 29.11 | 50.3 | 71 | 1802.3 | 38.92 | 0 | 0 | Normal | 0.4308 | 0
2026-08-09 21:00 | 2026-08-09 | IDLE | 26.12 | 25 | 26.82 | 27.25 | 0.43 | 117.3 | 0 | 0 |  |  | 3.06 | 0 | 0 | 5.97 |  | 29.28 | 40 | 74 | 1802.8 | 38.92 | 0 | 0 | Normal | 0.4975 | 0
2026-08-09 21:05 | 2026-08-09 | IDLE | 25.55 | 25 | 26.76 | 27.19 | 0.43 | 116.5 | 0 | 0 |  |  | 3.02 | 0 | 0 | 4.37 |  | 29.39 | 48.6 | 71 | 1803.1 | 38.92 | 0 | 0 | Normal | 0.3642 | 0
2026-08-09 21:10 | 2026-08-09 | IDLE | 24.76 | 25 | 26.66 | 31.81 | 5.15 | 0 | 0 | 0 |  |  | 2.58 | 0 | 0 | 4.47 |  | 29.62 | 47.3 | 71 | 1803.5 | 38.92 | 0 | 0 | Normal | 0.3725 | 0
2026-08-09 21:15 | 2026-08-09 | IDLE | 24.7 | 25 | 26.58 | 31.28 | 4.7 | 0 | 0 | 0 |  |  | 2.35 | 0 | 0 | 4.4 |  | 29.56 | 45.8 | 72 | 1803.9 | 38.92 | 0 | 0 | Normal | 0.3667 | 0
2026-08-09 21:20 | 2026-08-09 | IDLE | 24.91 | 25 | 26.51 | 30.78 | 4.27 | 0 | 0 | 0 |  |  | 2.13 | 0 | 0 | 5.03 |  | 30 | 44.4 | 77 | 1804.3 | 38.92 | 0 | 0 | Normal | 0.4192 | 0
2026-08-09 21:25 | 2026-08-09 | IDLE | 25.1 | 25 | 26.47 | 31.49 | 5.02 | 0 | 0 | 0 |  |  | 2.51 | 0 | 0 | 3.55 |  | 29.39 | 40.9 | 75 | 1804.6 | 38.92 | 0 | 0 | Normal | 0.2958 | 0
2026-08-09 21:30 | 2026-08-09 | IDLE | 25.28 | 25 | 26.45 | 30.97 | 4.52 | 0 | 0 | 0 |  |  | 2.26 | 0 | 0 | 3.72 |  | 29.26 | 42.9 | 70 | 1804.9 | 38.92 | 0 | 0 | Normal | 0.31 | 0
2026-08-09 21:35 | 2026-08-09 | IDLE | 24.5 | 25 | 26.38 | 30.61 | 4.23 | 0 | 0 | 0 |  |  | 2.11 | 0 | 0 | 3.75 |  | 29.97 | 52.6 | 74 | 1805.2 | 38.92 | 0 | 0 | Normal | 0.3125 | 0
2026-08-09 21:40 | 2026-08-09 | IDLE | 23.87 | 25 | 26.29 | 30.09 | 3.8 | 0 | 0 | 0 |  |  | 1.9 | 0 | 0 | 5.04 |  | 29.47 | 43.1 | 74 | 1805.6 | 38.92 | 0 | 0 | Normal | 0.42 | 0
2026-08-09 21:45 | 2026-08-09 | IDLE | 24.88 | 25 | 26.27 | 31.03 | 4.76 | 0 | 0 | 0 |  |  | 2.38 | 0 | 0 | 5.18 |  | 29.5 | 43.6 | 72 | 1806.1 | 38.92 | 0 | 0 | Normal | 0.4317 | 0
2026-08-09 21:50 | 2026-08-09 | IDLE | 24.75 | 25 | 26.24 | 30.42 | 4.18 | 0 | 0 | 0 |  |  | 2.09 | 0 | 0 | 3.07 |  | 28.92 | 43.5 | 75 | 1806.3 | 38.92 | 0 | 0 | Normal | 0.2558 | 0
2026-08-09 21:55 | 2026-08-09 | IDLE | 23.83 | 25 | 26.16 | 31.62 | 5.46 | 0 | 0 | 0 |  |  | 2.73 | 0 | 0 | 4.39 |  | 29.23 | 46.3 | 71 | 1806.7 | 38.92 | 0 | 0 | Normal | 0.3658 | 0
2026-08-09 22:00 | 2026-08-09 | IDLE | 24.22 | 25 | 26.12 | 31.18 | 5.06 | 0 | 0 | 0 |  |  | 2.53 | 0 | 0 | 3.94 |  | 29.53 | 50.6 | 72 | 1807 | 38.92 | 0 | 0 | Normal | 0.3283 | 0
2026-08-09 22:05 | 2026-08-09 | IDLE | 24 | 25 | 26.07 | 30.67 | 4.6 | 0 | 0 | 0 |  |  | 2.3 | 0 | 0 | 3.78 |  | 28.43 | 46.7 | 74 | 1807.3 | 38.92 | 0 | 0 | Normal | 0.315 | 0
2026-08-09 22:10 | 2026-08-09 | IDLE | 23.95 | 25 | 26.03 | 30.21 | 4.18 | 0 | 0 | 0 |  |  | 2.09 | 0 | 0 | 4.4 |  | 28.01 | 50.6 | 69 | 1807.7 | 38.92 | 0 | 0 | Normal | 0.3667 | 0
2026-08-09 22:15 | 2026-08-09 | IDLE | 23.46 | 25 | 25.96 | 29.65 | 3.69 | 0 | 0 | 0 |  |  | 1.84 | 0 | 0 | 5.45 |  | 29.7 | 43 | 71 | 1808.1 | 38.92 | 0 | 0 | Normal | 0.4542 | 0
2026-08-09 22:20 | 2026-08-09 | IDLE | 23.21 | 25 | 25.89 | 29.34 | 3.45 | 0 | 0 | 0 |  |  | 1.73 | 0 | 0 | 4.44 |  | 29.1 | 44 | 69 | 1808.5 | 38.92 | 0 | 0 | Normal | 0.37 | 0
2026-08-09 22:25 | 2026-08-09 | IDLE | 23.61 | 25 | 25.85 | 30.23 | 4.38 | 0 | 0 | 0 |  |  | 2.19 | 0 | 0 | 3.61 |  | 29.77 | 49.4 | 68 | 1808.8 | 38.92 | 0 | 0 | Normal | 0.3008 | 0
2026-08-09 22:30 | 2026-08-09 | IDLE | 22.55 | 25 | 25.76 | 30.67 | 4.91 | 0 | 0 | 0 |  |  | 2.46 | 0 | 0 | 3.47 |  | 29.03 | 52.1 | 65 | 1809.1 | 38.92 | 0 | 0 | Normal | 0.2892 | 0
2026-08-09 22:35 | 2026-08-09 | IDLE | 23.12 | 25 | 25.71 | 30.18 | 4.47 | 0 | 0 | 0 |  |  | 2.24 | 0 | 0 | 4.38 |  | 28.95 | 50 | 80 | 1809.5 | 38.92 | 0 | 0 | Normal | 0.365 | 0
2026-08-09 22:40 | 2026-08-09 | IDLE | 23.04 | 25 | 25.67 | 29.05 | 3.38 | 0 | 0 | 0 |  |  | 1.69 | 0 | 0 | 4.19 |  | 29.08 | 49.2 | 73 | 1809.8 | 38.92 | 0 | 0 | Normal | 0.3492 | 0
2026-08-09 22:45 | 2026-08-09 | IDLE | 22.72 | 25 | 25.61 | 29.19 | 3.58 | 0 | 0 | 0 |  |  | 1.79 | 0 | 0 | 4.89 |  | 29.04 | 48.6 | 67 | 1810.2 | 38.92 | 0 | 0 | Normal | 0.4075 | 0
2026-08-09 22:50 | 2026-08-09 | IDLE | 22.92 | 25 | 25.57 | 28.87 | 3.3 | 0 | 0 | 0 |  |  | 1.65 | 0 | 0 | 5.1 |  | 27.99 | 39.9 | 69 | 1810.6 | 38.92 | 0 | 0 | Normal | 0.425 | 0
2026-08-09 22:55 | 2026-08-09 | IDLE | 22.3 | 25 | 25.51 | 30.08 | 4.57 | 0 | 0 | 0 |  |  | 2.28 | 0 | 0 | 4.19 |  | 28.95 | 42.9 | 75 | 1811 | 38.92 | 0 | 0 | Normal | 0.3492 | 0
2026-08-09 23:00 | 2026-08-09 | IDLE | 22.43 | 25 | 25.46 | 30.74 | 5.28 | 0 | 0 | 0 |  |  | 2.64 | 0 | 0 | 4.48 |  | 28.6 | 45.8 | 71 | 1811.4 | 38.92 | 0 | 0 | Normal | 0.3733 | 0
2026-08-09 23:05 | 2026-08-09 | IDLE | 22.34 | 25 | 25.41 | 29.09 | 3.68 | 0 | 0 | 0 |  |  | 1.84 | 0 | 0 | 5.33 |  | 28.8 | 48.3 | 73 | 1811.8 | 38.92 | 0 | 0 | Normal | 0.4442 | 0
2026-08-09 23:10 | 2026-08-09 | IDLE | 22.75 | 25 | 25.39 | 29.4 | 4.01 | 0 | 0 | 0 |  |  | 2 | 0 | 0 | 5.03 |  | 28.89 | 40.5 | 69 | 1812.2 | 38.92 | 0 | 0 | Normal | 0.4192 | 0
2026-08-09 23:15 | 2026-08-09 | IDLE | 22.38 | 25 | 25.36 | 29.16 | 3.8 | 0 | 0 | 0 |  |  | 1.9 | 0 | 0 | 3.27 |  | 29.66 | 44.2 | 71 | 1812.5 | 38.92 | 0 | 0 | Normal | 0.2725 | 0
2026-08-09 23:20 | 2026-08-09 | IDLE | 21.61 | 25 | 25.28 | 30.28 | 5 | 0 | 0 | 0 |  |  | 2.5 | 0 | 0 | 2.85 |  | 27.42 | 52.8 | 68 | 1812.7 | 38.92 | 0 | 0 | Normal | 0.2375 | 0
2026-08-09 23:25 | 2026-08-09 | IDLE | 22.06 | 25 | 25.24 | 29.16 | 3.92 | 0 | 0 | 0 |  |  | 1.96 | 0 | 0 | 2.9 |  | 28.57 | 53.7 | 69 | 1813 | 38.92 | 0 | 0 | Normal | 0.2417 | 0
2026-08-09 23:30 | 2026-08-09 | IDLE | 22.15 | 25 | 25.21 | 28.42 | 3.21 | 0 | 0 | 0 |  |  | 1.6 | 0 | 0 | 2.59 |  | 28.37 | 42.1 | 74 | 1813.2 | 38.92 | 0 | 0 | Normal | 0.2158 | 0
2026-08-09 23:35 | 2026-08-09 | IDLE | 22.51 | 25 | 25.21 | 28.94 | 3.73 | 0 | 0 | 0 |  |  | 1.87 | 0 | 0 | 4.3 |  | 28.02 | 35.7 | 72 | 1813.6 | 38.92 | 0 | 0 | Normal | 0.3583 | 0
2026-08-09 23:40 | 2026-08-09 | IDLE | 21.76 | 25 | 25.17 | 29.69 | 4.52 | 0 | 0 | 0 |  |  | 2.26 | 0 | 0 | 2.99 |  | 28.23 | 41.3 | 75 | 1813.8 | 38.92 | 0 | 0 | Normal | 0.2492 | 0
2026-08-09 23:45 | 2026-08-09 | IDLE | 21.86 | 25 | 25.13 | 29.22 | 4.09 | 0 | 0 | 0 |  |  | 2.04 | 0 | 0 | 4.54 |  | 27.93 | 34.9 | 71 | 1814.2 | 38.92 | 0 | 0 | Normal | 0.3783 | 0
2026-08-09 23:50 | 2026-08-09 | IDLE | 21.78 | 25 | 25.1 | 30.14 | 5.04 | 0 | 0 | 0 |  |  | 2.52 | 0 | 0 | 3.34 |  | 28.53 | 42.4 | 75 | 1814.5 | 38.92 | 0 | 0 | Normal | 0.2783 | 0
2026-08-09 23:55 | 2026-08-09 | IDLE | 21.38 | 25 | 25.05 | 29.14 | 4.09 | 0 | 0 | 0 |  |  | 2.05 | 0 | 0 | 4.76 |  | 28.27 | 37.1 | 76 | 1814.9 | 38.92 | 0 | 0 | Normal | 0.3967 | 0
2026-08-10 | 2026-08-10 | IDLE | 22.04 | 25 | 25.04 | 28.34 | 3.3 | 0 | 0 | 0 |  |  | 1.65 | 0 | 0 | 4.5 |  | 28.3 | 48.3 | 72 | 1815.2 | 38.92 | 0 | 0 | Normal | 0.375 | 0
2026-08-10 00:05 | 2026-08-10 | IDLE | 21.48 | 25 | 25.01 | 29.16 | 4.15 | 0 | 0 | 0 |  |  | 2.07 | 0 | 0 | 4.12 |  | 28.95 | 44.1 | 73 | 1815.6 | 38.92 | 0 | 0 | Normal | 0.3433 | 0
2026-08-10 00:10 | 2026-08-10 | IDLE | 20.62 | 25 | 24.92 | 29.35 | 4.43 | 0 | 0 | 0 |  |  | 2.21 | 0 | 0 | 4.35 |  | 28.6 | 52 | 75 | 1815.9 | 38.92 | 0 | 0 | Normal | 0.3625 | 0
2026-08-10 00:15 | 2026-08-10 | FREE_COOLING | 20.26 | 25 | 22.27 | 22.56 | 0.29 | 118.5 | 0 | 35.2 |  |  | 2.06 | 1.86 | 1.86 | 2.96 |  | 25.9 | 47.4 | 72 | 1816.2 | 38.92 | 1 | 0 | Normal | 0.2467 | 0
2026-08-10 00:20 | 2026-08-10 | IDLE | 20.97 | 25 | 24.79 | 27.95 | 3.16 | 0 | 0 | 0 |  |  | 1.58 | 0 | 0 | 2.01 |  | 27.95 | 42.9 | 70 | 1816.4 | 38.92 | 0 | 0 | Normal | 0.1675 | 0
2026-08-10 00:25 | 2026-08-10 | IDLE | 21.47 | 25 | 24.79 | 29.44 | 4.65 | 0 | 0 | 0 |  |  | 2.32 | 0 | 0 | 3.54 |  | 27.99 | 48.3 | 68 | 1816.6 | 38.92 | 0 | 0 | Normal | 0.295 | 0
2026-08-10 00:30 | 2026-08-10 | COOLING | 20.18 | 25 | 25.21 | 28.3 | 3.09 | 116.9 | 56.8 | 69.1 | 4.64 | 21.51 | 21.67 | 69.13 | 84.88 | 15.75 | 4.39 | 28.83 | 33.6 | 69 | 1818 | 39 | 2 | 0 | Normal | 1.3125 | 0.0833
2026-08-10 00:35 | 2026-08-10 | COOLING | 19.49 | 25 | 25.32 | 28.43 | 3.11 | 120.8 | 56.1 | 68.6 | 4.36 | 20.78 | 22.54 | 65.35 | 80.1 | 14.75 | 4.43 | 28.22 | 32.2 | 72 | 1819.2 | 39.08 | 2 | 0 | Normal | 1.2292 | 0.0833
2026-08-10 00:40 | 2026-08-10 | COOLING | 20.85 | 25 | 25.42 | 28.52 | 3.1 | 125.7 | 57.7 | 69.6 | 4.73 | 21.21 | 23.42 | 74.96 | 91.71 | 16.75 | 4.48 | 29.02 | 31.5 | 72 | 1820.6 | 39.17 | 2 | 0 | Normal | 1.3958 | 0.0833
2026-08-10 00:45 | 2026-08-10 | COOLING | 20.04 | 25 | 24.95 | 28.28 | 3.33 | 116.2 | 57.1 | 69.3 | 4.69 | 21.29 | 23.19 | 71.88 | 87.93 | 16.05 | 4.48 | 28.15 | 40.2 | 72 | 1821.9 | 39.25 | 2 | 0 | Normal | 1.3375 | 0.0833
2026-08-10 00:50 | 2026-08-10 | COOLING | 20.79 | 25 | 25.58 | 28.79 | 3.22 | 114 | 54.9 | 68 | 4.55 | 21.1 | 22 | 69.19 | 84.85 | 15.66 | 4.42 | 29.07 | 39.8 | 71 | 1823.2 | 39.33 | 2 | 0 | Normal | 1.305 | 0.0833
2026-08-10 00:55 | 2026-08-10 | COOLING | 20.44 | 25 | 24.52 | 27.62 | 3.1 | 120.7 | 57.9 | 69.7 | 4.15 | 21.32 | 22.43 | 69.85 | 85.76 | 15.91 | 4.39 | 28.18 | 34.6 | 73 | 1824.6 | 39.42 | 2 | 0 | Normal | 1.3258 | 0.0833
2026-08-10 01:00 | 2026-08-10 | COOLING | 20.16 | 25 | 24.9 | 28.02 | 3.11 | 119 | 57.1 | 69.3 | 4.53 | 20.82 | 22.23 | 68.44 | 83.84 | 15.4 | 4.44 | 27.46 | 33.9 | 67 | 1825.8 | 39.5 | 2 | 0 | Normal | 1.2833 | 0.0833
2026-08-10 01:05 | 2026-08-10 | COOLING | 20.1 | 25 | 25.58 | 28.85 | 3.27 | 112.8 | 51.1 | 65.7 | 4.61 | 21.68 | 22.16 | 70.02 | 85.54 | 15.52 | 4.51 | 29.02 | 39.1 | 73 | 1827.1 | 39.58 | 2 | 0 | Normal | 1.2933 | 0.0833
2026-08-10 01:10 | 2026-08-10 | COOLING | 19.37 | 25 | 25.31 | 28.47 | 3.16 | 120.7 | 57.5 | 69.5 | 4.64 | 20.98 | 22.9 | 66.04 | 80.88 | 14.84 | 4.45 | 27.86 | 35.2 | 71 | 1828.4 | 39.67 | 2 | 0 | Normal | 1.2367 | 0.0833
2026-08-10 01:15 | 2026-08-10 | COOLING | 19.85 | 25 | 25.17 | 28.49 | 3.33 | 114.2 | 55.4 | 68.2 | 4.67 | 20.56 | 22.78 | 72.66 | 89.14 | 16.48 | 4.41 | 27.94 | 35.4 | 72 | 1829.7 | 39.75 | 2 | 0 | Normal | 1.3733 | 0.0833
2026-08-10 01:20 | 2026-08-10 | COOLING | 20.28 | 25 | 24.75 | 27.86 | 3.12 | 121.2 | 59.6 | 70.8 | 4.63 | 21.72 | 22.65 | 70.09 | 86.07 | 15.98 | 4.39 | 27.82 | 37.3 | 71 | 1831.1 | 39.83 | 2 | 0 | Normal | 1.3317 | 0.0833
2026-08-10 01:25 | 2026-08-10 | COOLING | 20.57 | 25 | 25.16 | 28.36 | 3.2 | 119.8 | 61 | 71.6 | 4.38 | 21.77 | 22.97 | 68.7 | 84.53 | 15.83 | 4.34 | 28.6 | 29 | 73 | 1832.4 | 39.92 | 2 | 0 | Normal | 1.3192 | 0.0833
2026-08-10 01:30 | 2026-08-10 | COOLING | 19.91 | 25 | 25.43 | 28.6 | 3.16 | 120.2 | 57.7 | 69.6 | 4.93 | 21.91 | 22.82 | 66.78 | 81.89 | 15.11 | 4.42 | 28.07 | 28.8 | 69 | 1833.7 | 40 | 2 | 0 | Normal | 1.2592 | 0.0833
2026-08-10 01:35 | 2026-08-10 | COOLING | 20.5 | 25 | 24.89 | 27.94 | 3.05 | 119.1 | 56.7 | 69 | 4.6 | 21.56 | 21.77 | 63.22 | 77.66 | 14.44 | 4.38 | 28.49 | 34.1 | 73 | 1834.9 | 40.08 | 2 | 0 | Normal | 1.2033 | 0.0833
2026-08-10 01:40 | 2026-08-10 | COOLING | 19.62 | 25 | 25.77 | 28.96 | 3.19 | 117 | 57.3 | 69.4 | 4.6 | 21.17 | 22.41 | 74.48 | 91.08 | 16.6 | 4.49 | 28.2 | 43.5 | 74 | 1836.2 | 40.17 | 2 | 0 | Normal | 1.3833 | 0.0833
2026-08-10 01:45 | 2026-08-10 | COOLING | 19.57 | 25 | 25.08 | 28.14 | 3.06 | 120.5 | 56.4 | 68.8 | 4.61 | 21.48 | 22.1 | 65.34 | 79.76 | 14.42 | 4.53 | 28.77 | 43.3 | 68 | 1837.4 | 40.25 | 2 | 0 | Normal | 1.2017 | 0.0833
2026-08-10 01:50 | 2026-08-10 | COOLING | 20.05 | 25 | 24.65 | 27.77 | 3.12 | 115.8 | 50.6 | 65.4 | 4.82 | 21.64 | 21.69 | 65.37 | 80.37 | 15 | 4.36 | 27.7 | 37.1 | 75 | 1838.7 | 40.33 | 2 | 0 | Normal | 1.25 | 0.0833
2026-08-10 01:55 | 2026-08-10 | COOLING | 19.58 | 25 | 25.02 | 28.06 | 3.04 | 122.6 | 55.6 | 68.4 | 4.36 | 21.32 | 22.39 | 70.49 | 86.31 | 15.82 | 4.46 | 28.46 | 35.6 | 69 | 1840 | 40.42 | 2 | 0 | Normal | 1.3183 | 0.0833
2026-08-10 02:00 | 2026-08-10 | COOLING | 19.16 | 25 | 24.86 | 28.01 | 3.15 | 119.3 | 55.3 | 68.2 | 4.76 | 21.47 | 22.54 | 70.02 | 85.56 | 15.54 | 4.51 | 27.76 | 37.5 | 72 | 1841.3 | 40.5 | 2 | 0 | Normal | 1.295 | 0.0833
2026-08-10 02:05 | 2026-08-10 | COOLING | 20.05 | 25 | 24.93 | 28.24 | 3.31 | 112.4 | 54.1 | 67.5 | 4.47 | 21.15 | 22.35 | 69.01 | 84.71 | 15.7 | 4.4 | 28.13 | 40.7 | 71 | 1842.6 | 40.58 | 2 | 0 | Normal | 1.3083 | 0.0833
2026-08-10 02:10 | 2026-08-10 | COOLING | 19.25 | 25 | 25.66 | 28.89 | 3.23 | 119.2 | 58.6 | 70.2 | 4.32 | 21.63 | 23.11 | 70.31 | 85.98 | 15.67 | 4.49 | 28.26 | 37.1 | 69 | 1843.9 | 40.67 | 2 | 0 | Normal | 1.3058 | 0.0833
2026-08-10 02:15 | 2026-08-10 | COOLING | 18.76 | 25 | 25.16 | 28.28 | 3.12 | 117.9 | 57.7 | 69.6 | 4.36 | 21.03 | 22.06 | 62.94 | 76.76 | 13.82 | 4.55 | 28.61 | 36.4 | 72 | 1845.1 | 40.75 | 2 | 0 | Normal | 1.1517 | 0.0833
2026-08-10 02:20 | 2026-08-10 | COOLING | 19.64 | 25 | 25.17 | 28.1 | 2.93 | 119.8 | 52.6 | 66.6 | 4.11 | 20.74 | 21.07 | 67.75 | 82.43 | 14.68 | 4.62 | 28.14 | 29 | 71 | 1846.3 | 40.83 | 2 | 0 | Normal | 1.2233 | 0.0833
2026-08-10 02:25 | 2026-08-10 | COOLING | 18.47 | 25 | 24.88 | 28.01 | 3.12 | 119.8 | 54.4 | 67.6 | 4.51 | 20.69 | 22.46 | 69.73 | 85.22 | 15.49 | 4.5 | 27.64 | 36.7 | 68 | 1847.6 | 40.92 | 2 | 0 | Normal | 1.2908 | 0.0833
2026-08-10 02:30 | 2026-08-10 | COOLING | 19.43 | 25 | 24.28 | 27.45 | 3.18 | 118.8 | 58.9 | 70.3 | 4.32 | 21.54 | 22.65 | 72.42 | 88.8 | 16.38 | 4.42 | 28.31 | 34.8 | 63 | 1848.9 | 41 | 2 | 0 | Normal | 1.365 | 0.0833
2026-08-10 02:35 | 2026-08-10 | COOLING | 19.72 | 25 | 25.38 | 28.51 | 3.12 | 118.4 | 56 | 68.6 | 4.76 | 21 | 22.19 | 68.53 | 83.88 | 15.35 | 4.46 | 29.1 | 41 | 72 | 1850.2 | 41.08 | 2 | 0 | Normal | 1.2792 | 0.0833
2026-08-10 02:40 | 2026-08-10 | COOLING | 19 | 25 | 25.23 | 28.43 | 3.21 | 120.3 | 58.7 | 70.2 | 4.86 | 21.57 | 23.15 | 75.66 | 92.13 | 16.47 | 4.59 | 28.66 | 38.4 | 76 | 1851.6 | 41.17 | 2 | 0 | Normal | 1.3725 | 0.0833
2026-08-10 02:45 | 2026-08-10 | COOLING | 19.77 | 25 | 24.44 | 27.48 | 3.05 | 116.8 | 52.4 | 66.4 | 4.38 | 22.02 | 21.34 | 68.47 | 83.88 | 15.41 | 4.44 | 26.64 | 35.7 | 72 | 1852.9 | 41.25 | 2 | 0 | Normal | 1.2842 | 0.0833
2026-08-10 02:50 | 2026-08-10 | FREE_COOLING | 19.56 | 25 | 21.68 | 21.96 | 0.28 | 117.1 | 0 | 35.1 |  |  | 1.95 | 1.76 | 1.76 | 2.94 |  | 25.24 | 51.2 | 75 | 1853.1 | 41.25 | 1 | 0 | Normal | 0.245 | 0
2026-08-10 02:55 | 2026-08-10 | FREE_COOLING | 18.68 | 25 | 20.65 | 20.93 | 0.28 | 119 | 0 | 41.9 |  |  | 2.02 | 1.82 | 1.82 | 4.01 |  | 23.87 | 47.2 | 73 | 1853.5 | 41.25 | 1 | 0 | Normal | 0.3342 | 0
2026-08-10 03:00 | 2026-08-10 | FREE_COOLING | 19.6 | 25 | 20.98 | 21.24 | 0.26 | 118 | 0 | 40 |  |  | 1.85 | 1.67 | 1.67 | 4.31 |  | 23.36 | 49.6 | 71 | 1853.8 | 41.25 | 1 | 0 | Normal | 0.3592 | 0
2026-08-10 03:05 | 2026-08-10 | FREE_COOLING | 18.84 | 25 | 21.02 | 21.31 | 0.28 | 114.3 | 0 | 43.7 |  |  | 1.93 | 1.74 | 1.74 | 3.55 |  | 23.52 | 48.6 | 72 | 1854.1 | 41.25 | 1 | 0 | Normal | 0.2958 | 0
2026-08-10 03:10 | 2026-08-10 | FREE_COOLING | 19.2 | 25 | 20.87 | 21.16 | 0.29 | 116.7 | 0 | 48.1 |  |  | 2.05 | 1.85 | 1.85 | 5.17 |  | 24.55 | 33.6 | 74 | 1854.5 | 41.25 | 1 | 0 | Normal | 0.4308 | 0
2026-08-10 03:15 | 2026-08-10 | FREE_COOLING | 19.42 | 25 | 21.5 | 21.78 | 0.28 | 118.6 | 0 | 39.1 |  |  | 1.97 | 1.77 | 1.77 | 3.52 |  | 25.32 | 41.9 | 74 | 1854.8 | 41.25 | 1 | 0 | Normal | 0.2933 | 0
2026-08-10 03:20 | 2026-08-10 | FREE_COOLING | 19.32 | 25 | 21.31 | 21.66 | 0.35 | 116.5 | 0 | 42.8 |  |  | 2.42 | 2.18 | 2.18 | 2.92 |  | 24.24 | 42.1 | 75 | 1855.1 | 41.25 | 1 | 0 | Normal | 0.2433 | 0
2026-08-10 03:25 | 2026-08-10 | FREE_COOLING | 18.41 | 25 | 19.73 | 20.07 | 0.34 | 116.4 | 0 | 40 |  |  | 2.38 | 2.14 | 2.14 | 2.54 |  | 23.07 | 43.8 | 72 | 1855.3 | 41.25 | 1 | 0 | Normal | 0.2117 | 0
2026-08-10 03:30 | 2026-08-10 | FREE_COOLING | 20.03 | 25 | 22.03 | 22.3 | 0.26 | 116.8 | 0 | 41.8 |  |  | 1.84 | 1.65 | 1.65 | 3.59 |  | 24.46 | 44.1 | 74 | 1855.6 | 41.25 | 1 | 0 | Normal | 0.2992 | 0
2026-08-10 03:35 | 2026-08-10 | FREE_COOLING | 19 | 25 | 20.49 | 20.8 | 0.31 | 118.3 | 0 | 33.7 |  |  | 2.2 | 1.98 | 1.98 | 3.59 |  | 24.2 | 39.3 | 73 | 1855.9 | 41.25 | 1 | 0 | Normal | 0.2992 | 0
2026-08-10 03:40 | 2026-08-10 | FREE_COOLING | 18.95 | 25 | 20.9 | 21.25 | 0.35 | 116.7 | 0 | 32.4 |  |  | 2.42 | 2.18 | 2.18 | 3.66 |  | 24.14 | 54 | 72 | 1856.2 | 41.25 | 1 | 0 | Normal | 0.305 | 0
2026-08-10 03:45 | 2026-08-10 | FREE_COOLING | 19.52 | 25 | 21.9 | 22.13 | 0.23 | 119.3 | 0 | 42.2 |  |  | 1.63 | 1.47 | 1.47 | 2.19 |  | 24.18 | 44.7 | 69 | 1856.4 | 41.25 | 1 | 0 | Normal | 0.1825 | 0
2026-08-10 03:50 | 2026-08-10 | FREE_COOLING | 19.83 | 25 | 21.69 | 21.88 | 0.19 | 116.9 | 0 | 48.2 |  |  | 1.35 | 1.22 | 1.22 | 3.97 |  | 25.33 | 45.7 | 70 | 1856.7 | 41.25 | 1 | 0 | Normal | 0.3308 | 0
2026-08-10 03:55 | 2026-08-10 | FREE_COOLING | 19.21 | 25 | 21.89 | 22.23 | 0.33 | 115.8 | 0 | 46.2 |  |  | 2.3 | 2.07 | 2.07 | 4.89 |  | 25.24 | 46.9 | 74 | 1857.1 | 41.25 | 1 | 0 | Normal | 0.4075 | 0
2026-08-10 04:00 | 2026-08-10 | FREE_COOLING | 19.27 | 25 | 21.86 | 22.16 | 0.3 | 119.3 | 0 | 34.2 |  |  | 2.18 | 1.96 | 1.96 | 3.45 |  | 25.47 | 45.2 | 71 | 1857.4 | 41.25 | 1 | 0 | Normal | 0.2875 | 0
2026-08-10 04:05 | 2026-08-10 | FREE_COOLING | 18.96 | 25 | 20.61 | 20.87 | 0.26 | 121.2 | 0 | 43.3 |  |  | 1.89 | 1.7 | 1.7 | 4.45 |  | 23.56 | 47.3 | 68 | 1857.8 | 41.25 | 1 | 0 | Normal | 0.3708 | 0
2026-08-10 04:10 | 2026-08-10 | FREE_COOLING | 19.42 | 25 | 21.81 | 22.12 | 0.31 | 116.1 | 0 | 38.9 |  |  | 2.15 | 1.94 | 1.94 | 3.48 |  | 24.24 | 47.2 | 72 | 1858.1 | 41.25 | 1 | 0 | Normal | 0.29 | 0
2026-08-10 04:15 | 2026-08-10 | FREE_COOLING | 19.19 | 25 | 20.02 | 20.4 | 0.37 | 114.9 | 0 | 48.1 |  |  | 2.58 | 2.32 | 2.32 | 3.32 |  | 22.77 | 50.1 | 72 | 1858.3 | 41.25 | 1 | 0 | Normal | 0.2767 | 0
2026-08-10 04:20 | 2026-08-10 | FREE_COOLING | 19.98 | 25 | 22.34 | 22.66 | 0.31 | 116.6 | 0 | 40.5 |  |  | 2.18 | 1.97 | 1.97 | 5.05 |  | 24.82 | 47.1 | 75 | 1858.8 | 41.25 | 1 | 0 | Normal | 0.4208 | 0
2026-08-10 04:25 | 2026-08-10 | FREE_COOLING | 19.15 | 25 | 20.51 | 20.81 | 0.3 | 113.5 | 0 | 38 |  |  | 2.08 | 1.87 | 1.87 | 4.56 |  | 24.07 | 46.9 | 70 | 1859.1 | 41.25 | 1 | 0 | Normal | 0.38 | 0
2026-08-10 04:30 | 2026-08-10 | FREE_COOLING | 20.22 | 25 | 22.41 | 22.63 | 0.22 | 116.3 | 0 | 36.1 |  |  | 1.5 | 1.35 | 1.35 | 4.69 |  | 25.01 | 38.4 | 73 | 1859.5 | 41.25 | 1 | 0 | Normal | 0.3908 | 0
2026-08-10 04:35 | 2026-08-10 | FREE_COOLING | 19.45 | 25 | 21.75 | 22.1 | 0.35 | 113 | 0 | 42.8 |  |  | 2.34 | 2.11 | 2.11 | 5.86 |  | 24.91 | 49 | 71 | 1860 | 41.25 | 1 | 0 | Normal | 0.4883 | 0
2026-08-10 04:40 | 2026-08-10 | FREE_COOLING | 19 | 25 | 21.34 | 21.61 | 0.27 | 121.6 | 0 | 45.4 |  |  | 1.97 | 1.78 | 1.78 | 3.99 |  | 24.11 | 46.5 | 67 | 1860.4 | 41.25 | 1 | 0 | Normal | 0.3325 | 0
2026-08-10 04:45 | 2026-08-10 | FREE_COOLING | 19.83 | 25 | 22.24 | 22.51 | 0.28 | 116.9 | 0 | 42.5 |  |  | 1.95 | 1.75 | 1.75 | 3.98 |  | 25.34 | 48.7 | 67 | 1860.7 | 41.25 | 1 | 0 | Normal | 0.3317 | 0
2026-08-10 04:50 | 2026-08-10 | FREE_COOLING | 19.23 | 25 | 20.91 | 21.23 | 0.32 | 119.2 | 0 | 33.5 |  |  | 2.28 | 2.06 | 2.06 | 4.11 |  | 23.48 | 43.8 | 72 | 1861 | 41.25 | 1 | 0 | Normal | 0.3425 | 0
2026-08-10 04:55 | 2026-08-10 | FREE_COOLING | 19.8 | 25 | 22.2 | 22.4 | 0.2 | 116.9 | 0 | 44.6 |  |  | 1.38 | 1.24 | 1.24 | 5.15 |  | 24.74 | 39.1 | 71 | 1861.5 | 41.25 | 1 | 0 | Normal | 0.4292 | 0
2026-08-10 05:00 | 2026-08-10 | FREE_COOLING | 20.32 | 25 | 22.65 | 23.03 | 0.37 | 119.6 | 0 | 30.3 |  |  | 2.68 | 2.41 | 2.41 | 4.76 |  | 26.12 | 37.4 | 70 | 1861.9 | 41.25 | 1 | 0 | Normal | 0.3967 | 0
2026-08-10 05:05 | 2026-08-10 | FREE_COOLING | 19.85 | 25 | 21.72 | 22.01 | 0.29 | 118.6 | 0 | 29.2 |  |  | 2.08 | 1.87 | 1.87 | 3.29 |  | 24.02 | 51.1 | 70 | 1862.1 | 41.25 | 1 | 0 | Normal | 0.2742 | 0
2026-08-10 05:10 | 2026-08-10 | FREE_COOLING | 19.91 | 25 | 22.3 | 22.59 | 0.29 | 116.4 | 0 | 45 |  |  | 2.05 | 1.84 | 1.84 | 3.34 |  | 24.68 | 50 | 66 | 1862.4 | 41.25 | 1 | 0 | Normal | 0.2783 | 0
2026-08-10 05:15 | 2026-08-10 | FREE_COOLING | 20.22 | 25 | 21.93 | 22.18 | 0.26 | 121.4 | 0 | 27.5 |  |  | 1.87 | 1.68 | 1.68 | 4.3 |  | 24.95 | 47.2 | 75 | 1862.8 | 41.25 | 1 | 0 | Normal | 0.3583 | 0
2026-08-10 05:20 | 2026-08-10 | IDLE | 20.56 | 25 | 24.15 | 27.6 | 3.45 | 0 | 0 | 0 |  |  | 1.73 | 0 | 0 | 4.41 |  | 27.42 | 46.7 | 71 | 1863.1 | 41.25 | 0 | 0 | Normal | 0.3675 | 0
2026-08-10 05:25 | 2026-08-10 | FREE_COOLING | 20.46 | 25 | 23.21 | 23.45 | 0.24 | 116.4 | 0 | 37.1 |  |  | 1.67 | 1.51 | 1.51 | 4.38 |  | 26.06 | 40.9 | 72 | 1863.5 | 41.25 | 1 | 0 | Normal | 0.365 | 0
2026-08-10 05:30 | 2026-08-10 | FREE_COOLING | 20.1 | 25 | 21.94 | 22.22 | 0.28 | 118.8 | 0 | 53.1 |  |  | 2.02 | 1.81 | 1.81 | 4.44 |  | 25.18 | 48.6 | 69 | 1863.9 | 41.25 | 1 | 0 | Normal | 0.37 | 0
2026-08-10 05:35 | 2026-08-10 | IDLE | 20.98 | 25 | 24.26 | 27.04 | 2.78 | 0 | 0 | 0 |  |  | 1.39 | 0 | 0 | 3.85 |  | 26.67 | 46.4 | 71 | 1864.2 | 41.25 | 0 | 0 | Normal | 0.3208 | 0
2026-08-10 05:40 | 2026-08-10 | IDLE | 20.69 | 25 | 24.29 | 27.53 | 3.24 | 0 | 0 | 0 |  |  | 1.62 | 0 | 0 | 4.49 |  | 27.53 | 44.2 | 70 | 1864.6 | 41.25 | 0 | 0 | Normal | 0.3742 | 0
2026-08-10 05:45 | 2026-08-10 | IDLE | 20.75 | 25 | 24.32 | 28.71 | 4.39 | 0 | 0 | 0 |  |  | 2.2 | 0 | 0 | 4.52 |  | 27.58 | 42 | 71 | 1864.9 | 41.25 | 0 | 0 | Normal | 0.3767 | 0
2026-08-10 05:50 | 2026-08-10 | IDLE | 21.3 | 25 | 24.38 | 28.51 | 4.13 | 0 | 0 | 0 |  |  | 2.07 | 0 | 0 | 3.28 |  | 28.18 | 41.5 | 71 | 1865.2 | 41.25 | 0 | 0 | Normal | 0.2733 | 0
2026-08-10 05:55 | 2026-08-10 | IDLE | 20.99 | 25 | 24.41 | 27.67 | 3.26 | 0 | 0 | 0 |  |  | 1.63 | 0 | 0 | 2.99 |  | 27.6 | 47.4 | 68 | 1865.5 | 41.25 | 0 | 0 | Normal | 0.2492 | 0
2026-08-10 06:00 | 2026-08-10 | IDLE | 21.49 | 25 | 24.47 | 29.8 | 5.33 | 0 | 0 | 0 |  |  | 2.66 | 0 | 0 | 4.19 |  | 27.58 | 51.9 | 70 | 1865.8 | 41.25 | 0 | 0 | Normal | 0.3492 | 0
2026-08-10 06:05 | 2026-08-10 | IDLE | 21 | 25 | 24.49 | 27.85 | 3.36 | 0 | 0 | 0 |  |  | 1.68 | 0 | 0 | 3.67 |  | 26.55 | 46 | 74 | 1866.1 | 41.25 | 0 | 0 | Normal | 0.3058 | 0
2026-08-10 06:10 | 2026-08-10 | IDLE | 20.97 | 25 | 24.5 | 26.89 | 2.39 | 0 | 0 | 0 |  |  | 1.19 | 0 | 0 | 2.85 |  | 27.67 | 54.1 | 71 | 1866.4 | 41.25 | 0 | 0 | Normal | 0.2375 | 0
2026-08-10 06:15 | 2026-08-10 | IDLE | 21.91 | 25 | 24.57 | 28.81 | 4.24 | 0 | 0 | 0 |  |  | 2.12 | 0 | 0 | 4.62 |  | 27.98 | 50.1 | 71 | 1866.7 | 41.25 | 0 | 0 | Normal | 0.385 | 0
2026-08-10 06:20 | 2026-08-10 | IDLE | 21.38 | 25 | 24.6 | 28.64 | 4.04 | 0 | 0 | 0 |  |  | 2.02 | 0 | 0 | 4.34 |  | 27.8 | 42.3 | 74 | 1867.1 | 41.25 | 0 | 0 | Normal | 0.3617 | 0
2026-08-10 06:25 | 2026-08-10 | IDLE | 21.89 | 25 | 24.65 | 28.83 | 4.18 | 0 | 0 | 0 |  |  | 2.09 | 0 | 0 | 5.12 |  | 27.91 | 41.2 | 76 | 1867.5 | 41.25 | 0 | 0 | Normal | 0.4267 | 0
2026-08-10 06:30 | 2026-08-10 | IDLE | 21.73 | 25 | 24.69 | 28.7 | 4.01 | 0 | 0 | 0 |  |  | 2 | 0 | 0 | 3.96 |  | 27.5 | 47 | 72 | 1867.9 | 41.25 | 0 | 0 | Normal | 0.33 | 0
2026-08-10 06:35 | 2026-08-10 | IDLE | 21.54 | 25 | 24.71 | 28.02 | 3.31 | 0 | 0 | 0 |  |  | 1.66 | 0 | 0 | 4.06 |  | 28.15 | 40.7 | 74 | 1868.2 | 41.25 | 0 | 0 | Normal | 0.3383 | 0
2026-08-10 06:40 | 2026-08-10 | IDLE | 21.83 | 25 | 24.74 | 28.96 | 4.22 | 0 | 0 | 0 |  |  | 2.11 | 0 | 0 | 2.85 |  | 28.45 | 39.5 | 74 | 1868.4 | 41.25 | 0 | 0 | Normal | 0.2375 | 0
2026-08-10 06:45 | 2026-08-10 | IDLE | 22.38 | 25 | 24.8 | 29.12 | 4.32 | 0 | 0 | 0 |  |  | 2.16 | 0 | 0 | 5.13 |  | 27 | 48.8 | 75 | 1868.9 | 41.25 | 0 | 0 | Normal | 0.4275 | 0
2026-08-10 06:50 | 2026-08-10 | IDLE | 21.8 | 25 | 24.82 | 27.22 | 2.4 | 0 | 0 | 0 |  |  | 1.2 | 0 | 0 | 4.49 |  | 28.7 | 44.4 | 75 | 1869.2 | 41.25 | 0 | 0 | Normal | 0.3742 | 0
2026-08-10 06:55 | 2026-08-10 | IDLE | 22.5 | 25 | 24.88 | 29.51 | 4.63 | 0 | 0 | 0 |  |  | 2.32 | 0 | 0 | 4.71 |  | 28.24 | 41.9 | 70 | 1869.6 | 41.25 | 0 | 0 | Normal | 0.3925 | 0
2026-08-10 07:00 | 2026-08-10 | IDLE | 22.98 | 25 | 24.95 | 28.54 | 3.59 | 0 | 0 | 0 |  |  | 1.79 | 0 | 0 | 3.8 |  | 28.24 | 45.1 | 69 | 1869.9 | 41.25 | 0 | 0 | Normal | 0.3167 | 0
2026-08-10 07:05 | 2026-08-10 | IDLE | 22.86 | 25 | 25.01 | 29.21 | 4.2 | 0 | 0 | 0 |  |  | 2.1 | 0 | 0 | 3.95 |  | 29.06 | 37.1 | 72 | 1870.3 | 41.25 | 0 | 0 | Normal | 0.3292 | 0
2026-08-10 07:10 | 2026-08-10 | IDLE | 22.39 | 25 | 25.04 | 30.04 | 5 | 0 | 0 | 0 |  |  | 2.5 | 0 | 0 | 4.26 |  | 28.59 | 41.1 | 75 | 1870.6 | 41.25 | 0 | 0 | Normal | 0.355 | 0
2026-08-10 07:15 | 2026-08-10 | IDLE | 22.58 | 25 | 25.06 | 29.36 | 4.3 | 0 | 0 | 0 |  |  | 2.15 | 0 | 0 | 3.39 |  | 27.78 | 42.5 | 73 | 1870.9 | 41.25 | 0 | 0 | Normal | 0.2825 | 0
2026-08-10 07:20 | 2026-08-10 | IDLE | 22.9 | 25 | 25.11 | 29.16 | 4.05 | 0 | 0 | 0 |  |  | 2.03 | 0 | 0 | 3.37 |  | 28.61 | 47.5 | 68 | 1871.2 | 41.25 | 0 | 0 | Normal | 0.2808 | 0
2026-08-10 07:25 | 2026-08-10 | IDLE | 22.86 | 25 | 25.14 | 29.74 | 4.6 | 0 | 0 | 0 |  |  | 2.3 | 0 | 0 | 5.59 |  | 28.34 | 45.8 | 66 | 1871.7 | 41.25 | 0 | 0 | Normal | 0.4658 | 0
2026-08-10 07:30 | 2026-08-10 | IDLE | 22.51 | 25 | 25.15 | 28.78 | 3.63 | 0 | 0 | 0 |  |  | 1.81 | 0 | 0 | 4.27 |  | 28.09 | 44.7 | 76 | 1872 | 41.25 | 0 | 0 | Normal | 0.3558 | 0
2026-08-10 07:35 | 2026-08-10 | IDLE | 23.17 | 25 | 25.2 | 30.04 | 4.84 | 0 | 0 | 0 |  |  | 2.42 | 0 | 0 | 3.44 |  | 28.14 | 53.1 | 71 | 1872.3 | 41.25 | 0 | 0 | Normal | 0.2867 | 0
2026-08-10 07:40 | 2026-08-10 | IDLE | 23.36 | 25 | 25.25 | 28.51 | 3.26 | 0 | 0 | 0 |  |  | 1.63 | 0 | 0 | 2.85 |  | 28.45 | 54.1 | 72 | 1872.5 | 41.25 | 0 | 0 | Normal | 0.2375 | 0
2026-08-10 07:45 | 2026-08-10 | IDLE | 24.34 | 25 | 25.35 | 30.34 | 4.99 | 0 | 0 | 0 |  |  | 2.5 | 0 | 0 | 3.05 |  | 29.18 | 47.8 | 69 | 1872.8 | 41.25 | 0 | 0 | Normal | 0.2542 | 0
2026-08-10 07:50 | 2026-08-10 | IDLE | 23.64 | 25 | 25.4 | 29.19 | 3.79 | 0 | 0 | 0 |  |  | 1.89 | 0 | 0 | 4.25 |  | 28.11 | 51 | 75 | 1873.2 | 41.25 | 0 | 0 | Normal | 0.3542 | 0
2026-08-10 07:55 | 2026-08-10 | IDLE | 23.76 | 25 | 25.45 | 30.03 | 4.58 | 0 | 0 | 0 |  |  | 2.29 | 0 | 0 | 3.22 |  | 28.47 | 37.6 | 73 | 1873.4 | 41.25 | 0 | 0 | Normal | 0.2683 | 0
2026-08-10 08:00 | 2026-08-10 | IDLE | 24.82 | 25 | 25.55 | 30.24 | 4.69 | 0 | 0 | 0 |  |  | 2.34 | 0 | 0 | 3.12 |  | 28.76 | 48.7 | 73 | 1873.7 | 41.25 | 0 | 0 | Normal | 0.26 | 0
2026-08-10 08:05 | 2026-08-10 | IDLE | 23.97 | 25 | 25.58 | 29.41 | 3.83 | 0 | 0 | 0 |  |  | 1.91 | 0 | 0 | 3.82 |  | 28.6 | 42.8 | 67 | 1874 | 41.25 | 0 | 0 | Normal | 0.3183 | 0
2026-08-10 08:10 | 2026-08-10 | IDLE | 23.94 | 25 | 25.61 | 29.35 | 3.74 | 0 | 0 | 0 |  |  | 1.87 | 0 | 0 | 4.28 |  | 28.61 | 39.7 | 65 | 1874.4 | 41.25 | 0 | 0 | Normal | 0.3567 | 0
2026-08-10 08:15 | 2026-08-10 | IDLE | 24.51 | 25 | 25.67 | 30.88 | 5.21 | 0 | 0 | 0 |  |  | 2.61 | 0 | 0 | 5.02 |  | 29.04 | 49.4 | 70 | 1874.8 | 41.25 | 0 | 0 | Normal | 0.4183 | 0
2026-08-10 08:20 | 2026-08-10 | IDLE | 24.66 | 25 | 25.73 | 30.38 | 4.65 | 0 | 0 | 0 |  |  | 2.33 | 0 | 0 | 3.33 |  | 29.65 | 47.9 | 69 | 1875 | 41.25 | 0 | 0 | Normal | 0.2775 | 0
2026-08-10 08:25 | 2026-08-10 | IDLE | 24.55 | 25 | 25.77 | 29.97 | 4.2 | 0 | 0 | 0 |  |  | 2.1 | 0 | 0 | 3.43 |  | 29.06 | 41.8 | 74 | 1875.3 | 41.25 | 0 | 0 | Normal | 0.2858 | 0
2026-08-10 08:30 | 2026-08-10 | IDLE | 25.05 | 25 | 25.84 | 30.46 | 4.62 | 0 | 0 | 0 |  |  | 2.31 | 0 | 0 | 4.33 |  | 29.15 | 43 | 65 | 1875.7 | 41.25 | 0 | 0 | Normal | 0.3608 | 0
2026-08-10 08:35 | 2026-08-10 | IDLE | 25.54 | 25 | 25.93 | 30.77 | 4.84 | 0 | 0 | 0 |  |  | 2.42 | 0 | 0 | 4.09 |  | 28.92 | 51.3 | 71 | 1876 | 41.25 | 0 | 0 | Normal | 0.3408 | 0
2026-08-10 08:40 | 2026-08-10 | IDLE | 25.85 | 25 | 26.02 | 31.16 | 5.14 | 0 | 0 | 0 |  |  | 2.57 | 0 | 0 | 5.42 |  | 29.22 | 45.3 | 67 | 1876.5 | 41.25 | 0 | 0 | Normal | 0.4517 | 0
2026-08-10 08:45 | 2026-08-10 | IDLE | 25.03 | 25 | 26.05 | 30.88 | 4.83 | 0 | 0 | 0 |  |  | 2.42 | 0 | 0 | 3.64 |  | 28.77 | 52 | 74 | 1876.8 | 41.25 | 0 | 0 | Normal | 0.3033 | 0
2026-08-10 08:50 | 2026-08-10 | IDLE | 25.79 | 25 | 26.12 | 31.78 | 5.66 | 0 | 0 | 0 |  |  | 2.83 | 0 | 0 | 3.63 |  | 29.72 | 38.4 | 66 | 1877.1 | 41.25 | 0 | 0 | Normal | 0.3025 | 0
2026-08-10 08:55 | 2026-08-10 | IDLE | 25.7 | 25 | 26.17 | 31.59 | 5.42 | 0 | 0 | 0 |  |  | 2.71 | 0 | 0 | 4.05 |  | 28.99 | 47.4 | 72 | 1877.4 | 41.25 | 0 | 0 | Normal | 0.3375 | 0
2026-08-10 09:00 | 2026-08-10 | IDLE | 25.93 | 25 | 26.23 | 26.66 | 0.43 | 124.7 | 0 | 0 |  |  | 3.19 | 0 | 0 | 3.58 |  | 29.56 | 49.5 | 70 | 1877.7 | 41.25 | 0 | 0 | Normal | 0.2983 | 0
2026-08-10 09:05 | 2026-08-10 | IDLE | 25.88 | 25 | 26.28 | 31.86 | 5.58 | 0 | 0 | 0 |  |  | 2.79 | 0 | 0 | 4.35 |  | 28.14 | 40.2 | 74 | 1878.1 | 41.25 | 0 | 0 | Normal | 0.3625 | 0
2026-08-10 09:10 | 2026-08-10 | IDLE | 25.89 | 25 | 26.32 | 31.41 | 5.09 | 0 | 0 | 0 |  |  | 2.54 | 0 | 0 | 5.17 |  | 30.12 | 40.1 | 71 | 1878.5 | 41.25 | 0 | 0 | Normal | 0.4308 | 0
2026-08-10 09:15 | 2026-08-10 | IDLE | 27.17 | 25 | 26.43 | 32.35 | 5.92 | 0 | 0 | 0 |  |  | 2.96 | 0 | 0 | 5.98 |  | 30.2 | 48.7 | 75 | 1879 | 41.25 | 0 | 0 | Normal | 0.4983 | 0
2026-08-10 09:20 | 2026-08-10 | IDLE | 27.18 | 25 | 26.53 | 32.22 | 5.69 | 0 | 0 | 0 |  |  | 2.84 | 0 | 0 | 5.85 |  | 29.67 | 39.1 | 73 | 1879.5 | 41.25 | 0 | 0 | Normal | 0.4875 | 0
2026-08-10 09:25 | 2026-08-10 | IDLE | 26.33 | 25 | 26.56 | 31.43 | 4.87 | 0 | 0 | 0 |  |  | 2.44 | 0 | 0 | 4.16 |  | 29.67 | 39.3 | 77 | 1879.9 | 41.25 | 0 | 0 | Normal | 0.3467 | 0
2026-08-10 09:30 | 2026-08-10 | IDLE | 26.44 | 25 | 26.59 | 32.51 | 5.92 | 0 | 0 | 0 |  |  | 2.96 | 0 | 0 | 4.67 |  | 30.02 | 42.9 | 74 | 1880.2 | 41.25 | 0 | 0 | Normal | 0.3892 | 0
2026-08-10 09:35 | 2026-08-10 | IDLE | 26.26 | 25 | 26.61 | 32.6 | 5.99 | 0 | 0 | 0 |  |  | 2.99 | 0 | 0 | 4.81 |  | 29.62 | 51.4 | 75 | 1880.6 | 41.25 | 0 | 0 | Normal | 0.4008 | 0
2026-08-10 09:40 | 2026-08-10 | IDLE | 27.04 | 25 | 26.67 | 27.13 | 0.46 | 116.2 | 0 | 0 |  |  | 3.18 | 0 | 0 | 6.02 |  | 30.99 | 45 | 70 | 1881.1 | 41.25 | 0 | 0 | Normal | 0.5017 | 0
2026-08-10 09:45 | 2026-08-10 | IDLE | 26.86 | 25 | 26.71 | 32.42 | 5.71 | 0 | 0 | 0 |  |  | 2.86 | 0 | 0 | 7.68 |  | 30.21 | 49.5 | 76 | 1881.8 | 41.25 | 0 | 0 | Normal | 0.64 | 0
2026-08-10 09:50 | 2026-08-10 | IDLE | 26.99 | 25 | 26.75 | 27.2 | 0.45 | 117.3 | 0 | 0 |  |  | 3.16 | 0 | 0 | 5.22 |  | 29.82 | 44.4 | 74 | 1882.2 | 41.25 | 0 | 0 | Normal | 0.435 | 0
2026-08-10 09:55 | 2026-08-10 | IDLE | 27.72 | 25 | 26.83 | 27.27 | 0.44 | 116.3 | 0 | 0 |  |  | 3.06 | 0 | 0 | 7.18 |  | 30.65 | 52.1 | 74 | 1882.8 | 41.25 | 0 | 0 | Normal | 0.5983 | 0
2026-08-10 10:00 | 2026-08-10 | IDLE | 27.66 | 25 | 26.9 | 27.36 | 0.46 | 119.2 | 0 | 0 |  |  | 3.31 | 0 | 0 | 5.45 |  | 30.69 | 43.5 | 71 | 1883.3 | 41.25 | 0 | 0 | Normal | 0.4542 | 0
2026-08-10 10:05 | 2026-08-10 | IDLE | 27.73 | 25 | 26.96 | 32.8 | 5.84 | 0 | 0 | 0 |  |  | 2.92 | 0 | 0 | 5.61 |  | 30.32 | 45.1 | 69 | 1883.7 | 41.25 | 0 | 0 | Normal | 0.4675 | 0
2026-08-10 10:10 | 2026-08-10 | IDLE | 27.53 | 25 | 27 | 27.44 | 0.44 | 124.1 | 0 | 0 |  |  | 3.24 | 0 | 0 | 4.68 |  | 30.06 | 46.8 | 68 | 1884.1 | 41.25 | 0 | 0 | Normal | 0.39 | 0
2026-08-10 10:15 | 2026-08-10 | IDLE | 27.7 | 25 | 27.04 | 27.57 | 0.53 | 115.4 | 0 | 0 |  |  | 3.67 | 0 | 0 | 5.78 |  | 30.61 | 45.7 | 75 | 1884.6 | 41.25 | 0 | 0 | Normal | 0.4817 | 0
2026-08-10 10:20 | 2026-08-10 | IDLE | 27.93 | 25 | 27.09 | 27.59 | 0.5 | 118.8 | 0 | 0 |  |  | 3.57 | 0 | 0 | 7.45 |  | 30.39 | 55.6 | 71 | 1885.2 | 41.25 | 0 | 0 | Normal | 0.6208 | 0
2026-08-10 10:25 | 2026-08-10 | IDLE | 27.84 | 25 | 27.13 | 27.56 | 0.43 | 124.4 | 0 | 0 |  |  | 3.21 | 0 | 0 | 6.52 |  | 30.84 | 36.9 | 75 | 1885.8 | 41.25 | 0 | 0 | Normal | 0.5433 | 0
2026-08-10 10:30 | 2026-08-10 | IDLE | 27.74 | 25 | 27.15 | 27.66 | 0.51 | 116.2 | 0 | 0 |  |  | 3.56 | 0 | 0 | 7.42 |  | 31.34 | 47.3 | 67 | 1886.4 | 41.25 | 0 | 0 | Normal | 0.6183 | 0
2026-08-10 10:35 | 2026-08-10 | IDLE | 28.34 | 25 | 27.21 | 32.78 | 5.57 | 0 | 0 | 0 |  |  | 2.78 | 0 | 0 | 6.58 |  | 30.94 | 49.1 | 70 | 1886.9 | 41.25 | 0 | 0 | Normal | 0.5483 | 0
2026-08-10 10:40 | 2026-08-10 | IDLE | 28.61 | 25 | 27.27 | 27.77 | 0.5 | 120.8 | 0 | 0 |  |  | 3.64 | 0 | 0 | 8.08 |  | 31.34 | 42.5 | 70 | 1887.6 | 41.25 | 0 | 0 | Normal | 0.6733 | 0
2026-08-10 10:45 | 2026-08-10 | IDLE | 28.47 | 25 | 27.32 | 27.89 | 0.57 | 115.8 | 0 | 0 |  |  | 3.93 | 0 | 0 | 6.65 |  | 30.74 | 43.6 | 70 | 1888.2 | 41.25 | 0 | 0 | Normal | 0.5542 | 0
2026-08-10 10:50 | 2026-08-10 | IDLE | 28.92 | 25 | 27.39 | 27.92 | 0.53 | 115.4 | 0 | 0 |  |  | 3.69 | 0 | 0 | 8.21 |  | 31.05 | 46.1 | 68 | 1888.9 | 41.25 | 0 | 0 | Normal | 0.6842 | 0
2026-08-10 10:55 | 2026-08-10 | IDLE | 29.05 | 25 | 27.45 | 28 | 0.55 | 118.2 | 0 | 0 |  |  | 3.87 | 0 | 0 | 8.93 |  | 31.66 | 55 | 70 | 1889.6 | 41.25 | 0 | 0 | Normal | 0.7442 | 0
2026-08-10 11:00 | 2026-08-10 | IDLE | 29.24 | 25 | 27.52 | 28.1 | 0.58 | 116.6 | 0 | 0 |  |  | 4.06 | 0 | 0 | 7.61 |  | 32.42 | 42.3 | 74 | 1890.2 | 41.25 | 0 | 0 | Normal | 0.6342 | 0
2026-08-10 11:05 | 2026-08-10 | IDLE | 29.44 | 25 | 27.59 | 28.09 | 0.5 | 117.7 | 0 | 0 |  |  | 3.54 | 0 | 0 | 6.89 |  | 30.75 | 47.3 | 74 | 1890.8 | 41.25 | 0 | 0 | Normal | 0.5742 | 0
2026-08-10 11:10 | 2026-08-10 | IDLE | 29.25 | 25 | 27.63 | 28.14 | 0.51 | 116.2 | 0 | 0 |  |  | 3.54 | 0 | 0 | 9.27 |  | 30.28 | 46.8 | 69 | 1891.6 | 41.25 | 0 | 0 | Normal | 0.7725 | 0
2026-08-10 11:15 | 2026-08-10 | IDLE | 28.89 | 25 | 27.65 | 28.13 | 0.48 | 115.4 | 0 | 0 |  |  | 3.31 | 0 | 0 | 6.78 |  | 30.81 | 49 | 76 | 1892.1 | 41.25 | 0 | 0 | Normal | 0.565 | 0
2026-08-10 11:20 | 2026-08-10 | IDLE | 29.16 | 25 | 27.68 | 28.23 | 0.55 | 117.1 | 0 | 0 |  |  | 3.85 | 0 | 0 | 7.27 |  | 31.39 | 51.3 | 70 | 1892.8 | 41.25 | 0 | 0 | Normal | 0.6058 | 0
2026-08-10 11:25 | 2026-08-10 | IDLE | 29.63 | 25 | 27.74 | 28.31 | 0.57 | 112.9 | 0 | 0 |  |  | 3.87 | 0 | 0 | 7.89 |  | 31.26 | 48.8 | 72 | 1893.4 | 41.25 | 0 | 0 | Normal | 0.6575 | 0
2026-08-10 11:30 | 2026-08-10 | IDLE | 30.17 | 25 | 27.82 | 28.35 | 0.53 | 122 | 0 | 0 |  |  | 3.91 | 0 | 0 | 9.36 |  | 31.46 | 48.4 | 67 | 1894.2 | 41.25 | 0 | 0 | Normal | 0.78 | 0
2026-08-10 11:35 | 2026-08-10 | IDLE | 29.66 | 25 | 27.86 | 28.43 | 0.57 | 116.7 | 0 | 0 |  |  | 3.98 | 0 | 0 | 8.72 |  | 30.87 | 52.8 | 67 | 1894.9 | 41.25 | 0 | 0 | Normal | 0.7267 | 0
2026-08-10 11:40 | 2026-08-10 | IDLE | 29.84 | 25 | 27.9 | 28.49 | 0.59 | 110.4 | 0 | 0 |  |  | 3.94 | 0 | 0 | 8.86 |  | 31.63 | 45.2 | 70 | 1895.7 | 41.25 | 0 | 0 | Normal | 0.7383 | 0
2026-08-10 11:45 | 2026-08-10 | IDLE | 29.88 | 25 | 27.94 | 28.53 | 0.59 | 116.5 | 0 | 0 |  |  | 4.1 | 0 | 0 | 8.15 |  | 32.35 | 45.3 | 75 | 1896.3 | 41.25 | 0 | 0 | Normal | 0.6792 | 0
2026-08-10 11:50 | 2026-08-10 | IDLE | 29.61 | 25 | 27.95 | 28.54 | 0.59 | 117.6 | 0 | 0 |  |  | 4.16 | 0 | 0 | 7.97 |  | 31.51 | 41.1 | 71 | 1897 | 41.25 | 0 | 0 | Normal | 0.6642 | 0
2026-08-10 11:55 | 2026-08-10 | IDLE | 30.03 | 25 | 27.99 | 28.54 | 0.55 | 121.1 | 0 | 0 |  |  | 4.02 | 0 | 0 | 9.16 |  | 31.16 | 35.5 | 72 | 1897.8 | 41.25 | 0 | 0 | Normal | 0.7633 | 0
2026-08-10 12:00 | 2026-08-10 | IDLE | 30.85 | 25 | 28.07 | 28.67 | 0.6 | 118.5 | 0 | 0 |  |  | 4.3 | 0 | 0 | 10.57 |  | 32.24 | 44.2 | 76 | 1898.6 | 41.25 | 0 | 0 | Normal | 0.8808 | 0
2026-08-10 12:05 | 2026-08-10 | IDLE | 30.08 | 25 | 28.1 | 28.64 | 0.54 | 122.8 | 0 | 0 |  |  | 4 | 0 | 0 | 7.55 |  | 31.73 | 42.6 | 71 | 1899.3 | 41.25 | 0 | 0 | Normal | 0.6292 | 0
2026-08-10 12:10 | 2026-08-10 | IDLE | 30.44 | 25 | 28.14 | 28.74 | 0.6 | 115.3 | 0 | 0 |  |  | 4.19 | 0 | 0 | 9.88 |  | 31.28 | 55.3 | 72 | 1900.1 | 41.25 | 0 | 0 | Normal | 0.8233 | 0
2026-08-10 12:15 | 2026-08-10 | IDLE | 30.76 | 25 | 28.19 | 28.79 | 0.6 | 113.4 | 0 | 0 |  |  | 4.12 | 0 | 0 | 9.94 |  | 32.5 | 47.3 | 69 | 1900.9 | 41.25 | 0 | 0 | Normal | 0.8283 | 0
2026-08-10 12:20 | 2026-08-10 | IDLE | 30.99 | 25 | 28.25 | 28.92 | 0.67 | 117.2 | 0 | 0 |  |  | 4.7 | 0 | 0 | 9.9 |  | 31.9 | 42.9 | 72 | 1901.7 | 41.25 | 0 | 0 | Normal | 0.825 | 0
2026-08-10 12:25 | 2026-08-10 | IDLE | 31.26 | 25 | 28.32 | 28.97 | 0.65 | 117.3 | 0 | 0 |  |  | 4.58 | 0 | 0 | 9.06 |  | 32.08 | 42.7 | 67 | 1902.5 | 41.25 | 0 | 0 | Normal | 0.755 | 0
2026-08-10 12:30 | 2026-08-10 | IDLE | 31.32 | 25 | 28.38 | 28.96 | 0.58 | 123.6 | 0 | 0 |  |  | 4.32 | 0 | 0 | 9.75 |  | 32.56 | 52.6 | 72 | 1903.3 | 41.25 | 0 | 0 | Normal | 0.8125 | 0
2026-08-10 12:35 | 2026-08-10 | IDLE | 30.65 | 25 | 28.39 | 28.98 | 0.59 | 121.5 | 0 | 0 |  |  | 4.27 | 0 | 0 | 9.38 |  | 32.59 | 45.5 | 73 | 1904.1 | 41.25 | 0 | 0 | Normal | 0.7817 | 0
2026-08-10 12:40 | 2026-08-10 | IDLE | 31.08 | 25 | 28.43 | 29.09 | 0.66 | 117.1 | 0 | 0 |  |  | 4.63 | 0 | 0 | 8.95 |  | 32.49 | 50.7 | 80 | 1904.8 | 41.25 | 0 | 0 | Normal | 0.7458 | 0
2026-08-10 12:45 | 2026-08-10 | IDLE | 31.61 | 25 | 28.49 | 29.07 | 0.58 | 121.2 | 0 | 0 |  |  | 4.23 | 0 | 0 | 10.88 |  | 32.63 | 50.9 | 73 | 1905.8 | 41.25 | 0 | 0 | Normal | 0.9067 | 0
2026-08-10 12:50 | 2026-08-10 | IDLE | 30.75 | 25 | 28.49 | 29.1 | 0.61 | 120.3 | 0 | 0 |  |  | 4.43 | 0 | 0 | 8.79 |  | 32.47 | 49.7 | 73 | 1906.5 | 41.25 | 0 | 0 | Normal | 0.7325 | 0
2026-08-10 12:55 | 2026-08-10 | IDLE | 31.48 | 25 | 28.54 | 29.24 | 0.7 | 116.6 | 0 | 0 |  |  | 4.92 | 0 | 0 | 11.06 |  | 32.59 | 51.7 | 70 | 1907.4 | 41.25 | 0 | 0 | Normal | 0.9217 | 0
2026-08-10 13:00 | 2026-08-10 | IDLE | 31.34 | 25 | 28.57 | 29.2 | 0.63 | 118.1 | 0 | 0 |  |  | 4.47 | 0 | 0 | 8.5 |  | 32.57 | 43.7 | 67 | 1908.1 | 41.25 | 0 | 0 | Normal | 0.7083 | 0
2026-08-10 13:05 | 2026-08-10 | IDLE | 31.33 | 25 | 28.59 | 29.17 | 0.58 | 116.9 | 0 | 0 |  |  | 4.1 | 0 | 0 | 8.59 |  | 33.59 | 42.5 | 70 | 1908.8 | 41.25 | 0 | 0 | Normal | 0.7158 | 0
2026-08-10 13:10 | 2026-08-10 | IDLE | 30.89 | 25 | 28.59 | 29.25 | 0.66 | 123.1 | 0 | 0 |  |  | 4.84 | 0 | 0 | 7.78 |  | 33.07 | 52.9 | 71 | 1909.5 | 41.25 | 0 | 0 | Normal | 0.6483 | 0
2026-08-10 13:15 | 2026-08-10 | IDLE | 31.1 | 25 | 28.59 | 29.27 | 0.68 | 123 | 0 | 0 |  |  | 5.01 | 0 | 0 | 10.06 |  | 31.92 | 46.6 | 75 | 1910.3 | 41.25 | 0 | 0 | Normal | 0.8383 | 0
2026-08-10 13:20 | 2026-08-10 | IDLE | 31.64 | 25 | 28.63 | 29.28 | 0.65 | 119.6 | 0 | 0 |  |  | 4.65 | 0 | 0 | 9.25 |  | 33.12 | 46.1 | 69 | 1911.1 | 41.25 | 0 | 0 | Normal | 0.7708 | 0
2026-08-10 13:25 | 2026-08-10 | IDLE | 31.36 | 25 | 28.65 | 29.33 | 0.68 | 119.3 | 0 | 0 |  |  | 4.84 | 0 | 0 | 9.06 |  | 33.12 | 44.3 | 67 | 1911.8 | 41.25 | 0 | 0 | Normal | 0.755 | 0
2026-08-10 13:30 | 2026-08-10 | IDLE | 31.65 | 25 | 28.68 | 29.34 | 0.66 | 119.5 | 0 | 0 |  |  | 4.72 | 0 | 0 | 10.71 |  | 32.66 | 51.3 | 80 | 1912.7 | 41.25 | 0 | 0 | Normal | 0.8925 | 0
2026-08-10 13:35 | 2026-08-10 | IDLE | 32.42 | 25 | 28.75 | 29.43 | 0.68 | 115.9 | 0 | 0 |  |  | 4.71 | 0 | 0 | 12.06 |  | 32.55 | 48.3 | 77 | 1913.7 | 41.25 | 0 | 0 | Normal | 1.005 | 0
2026-08-10 13:40 | 2026-08-10 | IDLE | 32.08 | 25 | 28.8 | 29.41 | 0.61 | 122.4 | 0 | 0 |  |  | 4.48 | 0 | 0 | 9.76 |  | 32.6 | 42.8 | 72 | 1914.6 | 41.25 | 0 | 0 | Normal | 0.8133 | 0
2026-08-10 13:45 | 2026-08-10 | IDLE | 31.61 | 25 | 28.8 | 29.45 | 0.65 | 125.3 | 0 | 0 |  |  | 4.88 | 0 | 0 | 11.04 |  | 32.34 | 50 | 66 | 1915.5 | 41.25 | 0 | 0 | Normal | 0.92 | 0
2026-08-10 13:50 | 2026-08-10 | IDLE | 31.5 | 25 | 28.8 | 29.52 | 0.72 | 110.2 | 0 | 0 |  |  | 4.79 | 0 | 0 | 10.28 |  | 32.87 | 46.6 | 70 | 1916.3 | 41.25 | 0 | 0 | Normal | 0.8567 | 0
2026-08-10 13:55 | 2026-08-10 | IDLE | 31.59 | 25 | 28.81 | 29.39 | 0.58 | 116.6 | 0 | 0 |  |  | 4.06 | 0 | 0 | 9.91 |  | 32.58 | 46.1 | 74 | 1917.2 | 41.25 | 0 | 0 | Normal | 0.8258 | 0
2026-08-10 14:00 | 2026-08-10 | IDLE | 31.96 | 25 | 28.83 | 29.54 | 0.71 | 113.9 | 0 | 0 |  |  | 4.83 | 0 | 0 | 9.3 |  | 32.36 | 48 | 72 | 1917.9 | 41.25 | 0 | 0 | Normal | 0.775 | 0
2026-08-10 14:05 | 2026-08-10 | IDLE | 32.26 | 25 | 28.88 | 29.56 | 0.68 | 112.6 | 0 | 0 |  |  | 4.62 | 0 | 0 | 9.4 |  | 33.27 | 47.6 | 72 | 1918.7 | 41.25 | 0 | 0 | Normal | 0.7833 | 0
2026-08-10 14:10 | 2026-08-10 | IDLE | 32.46 | 25 | 28.92 | 29.55 | 0.63 | 119.4 | 0 | 0 |  |  | 4.53 | 0 | 0 | 10.76 |  | 32.7 | 40.6 | 71 | 1919.6 | 41.25 | 0 | 0 | Normal | 0.8967 | 0
2026-08-10 14:15 | 2026-08-10 | IDLE | 32.08 | 25 | 28.94 | 29.58 | 0.64 | 120.1 | 0 | 0 |  |  | 4.59 | 0 | 0 | 10.47 |  | 33.21 | 41.2 | 69 | 1920.5 | 41.25 | 0 | 0 | Normal | 0.8725 | 0
2026-08-10 14:20 | 2026-08-10 | IDLE | 31.78 | 25 | 28.93 | 29.59 | 0.66 | 116.4 | 0 | 0 |  |  | 4.63 | 0 | 0 | 9.54 |  | 33.27 | 38.3 | 71 | 1921.3 | 41.25 | 0 | 0 | Normal | 0.795 | 0
2026-08-10 14:25 | 2026-08-10 | IDLE | 32.07 | 25 | 28.95 | 29.68 | 0.73 | 116.6 | 0 | 0 |  |  | 5.12 | 0 | 0 | 9.56 |  | 33.42 | 48 | 72 | 1922.1 | 41.25 | 0 | 0 | Normal | 0.7967 | 0
2026-08-10 14:30 | 2026-08-10 | IDLE | 32.39 | 25 | 28.98 | 29.66 | 0.68 | 122.9 | 0 | 0 |  |  | 5.03 | 0 | 0 | 9.59 |  | 32.77 | 43.2 | 75 | 1922.9 | 41.25 | 0 | 0 | Normal | 0.7992 | 0
2026-08-10 14:35 | 2026-08-10 | IDLE | 32.39 | 25 | 29.01 | 29.67 | 0.66 | 121.2 | 0 | 0 |  |  | 4.82 | 0 | 0 | 10.93 |  | 32.55 | 43 | 71 | 1923.8 | 41.25 | 0 | 0 | Normal | 0.9108 | 0
2026-08-10 14:40 | 2026-08-10 | IDLE | 32.01 | 25 | 29.01 | 29.75 | 0.74 | 111.5 | 0 | 0 |  |  | 4.96 | 0 | 0 | 10.84 |  | 32.81 | 50.4 | 76 | 1924.7 | 41.25 | 0 | 0 | Normal | 0.9033 | 0
2026-08-10 14:45 | 2026-08-10 | IDLE | 32.1 | 25 | 29.01 | 29.7 | 0.69 | 121.5 | 0 | 0 |  |  | 5.02 | 0 | 0 | 10.96 |  | 33.66 | 51.1 | 71 | 1925.6 | 41.25 | 0 | 0 | Normal | 0.9133 | 0
2026-08-10 14:50 | 2026-08-10 | IDLE | 31.66 | 25 | 28.99 | 29.66 | 0.67 | 121.4 | 0 | 0 |  |  | 4.87 | 0 | 0 | 10.48 |  | 32.44 | 43.6 | 74 | 1926.5 | 41.25 | 0 | 0 | Normal | 0.8733 | 0
2026-08-10 14:55 | 2026-08-10 | IDLE | 31.28 | 25 | 28.95 | 29.58 | 0.63 | 112.6 | 0 | 0 |  |  | 4.25 | 0 | 0 | 9.21 |  | 32.84 | 40.8 | 72 | 1927.2 | 41.25 | 0 | 0 | Normal | 0.7675 | 0
2026-08-10 15:00 | 2026-08-10 | IDLE | 32.7 | 25 | 29 | 29.69 | 0.69 | 122.4 | 0 | 0 |  |  | 5.04 | 0 | 0 | 12.2 |  | 32.85 | 48.7 | 65 | 1928.3 | 41.25 | 0 | 0 | Normal | 1.0167 | 0
2026-08-10 15:05 | 2026-08-10 | IDLE | 31.46 | 25 | 28.97 | 29.68 | 0.71 | 115.6 | 0 | 0 |  |  | 4.92 | 0 | 0 | 9 |  | 33.13 | 46.9 | 75 | 1929 | 41.25 | 0 | 0 | Normal | 0.75 | 0
2026-08-10 15:10 | 2026-08-10 | IDLE | 32.22 | 25 | 28.98 | 29.74 | 0.76 | 115.9 | 0 | 0 |  |  | 5.27 | 0 | 0 | 10.95 |  | 33.4 | 50.5 | 72 | 1929.9 | 41.25 | 0 | 0 | Normal | 0.9125 | 0
2026-08-10 15:15 | 2026-08-10 | IDLE | 32.18 | 25 | 29 | 29.68 | 0.68 | 117.2 | 0 | 0 |  |  | 4.81 | 0 | 0 | 10.13 |  | 33.21 | 54.3 | 74 | 1930.8 | 41.25 | 0 | 0 | Normal | 0.8442 | 0
2026-08-10 15:20 | 2026-08-10 | IDLE | 31.86 | 25 | 28.99 | 29.65 | 0.66 | 120.8 | 0 | 0 |  |  | 4.79 | 0 | 0 | 9.27 |  | 32.87 | 40.9 | 74 | 1931.5 | 41.25 | 0 | 0 | Normal | 0.7725 | 0
2026-08-10 15:25 | 2026-08-10 | IDLE | 32.56 | 25 | 29.02 | 29.67 | 0.65 | 113.2 | 0 | 0 |  |  | 4.44 | 0 | 0 | 10.28 |  | 33.11 | 45.2 | 69 | 1932.4 | 41.25 | 0 | 0 | Normal | 0.8567 | 0
2026-08-10 15:30 | 2026-08-10 | IDLE | 32.38 | 25 | 29.04 | 29.73 | 0.69 | 112.1 | 0 | 0 |  |  | 4.64 | 0 | 0 | 11.07 |  | 33.66 | 43.4 | 74 | 1933.3 | 41.25 | 0 | 0 | Normal | 0.9225 | 0
2026-08-10 15:35 | 2026-08-10 | IDLE | 32.21 | 25 | 29.05 | 29.84 | 0.79 | 115.1 | 0 | 0 |  |  | 5.43 | 0 | 0 | 11.35 |  | 32.59 | 48.8 | 70 | 1934.3 | 41.25 | 0 | 0 | Normal | 0.9458 | 0
2026-08-10 15:40 | 2026-08-10 | IDLE | 32.45 | 25 | 29.07 | 29.82 | 0.75 | 117.8 | 0 | 0 |  |  | 5.31 | 0 | 0 | 10.96 |  | 32.8 | 45.8 | 72 | 1935.2 | 41.25 | 0 | 0 | Normal | 0.9133 | 0
2026-08-10 15:45 | 2026-08-10 | IDLE | 32.32 | 25 | 29.08 | 29.75 | 0.67 | 122.1 | 0 | 0 |  |  | 4.91 | 0 | 0 | 8.23 |  | 33.3 | 42.2 | 76 | 1935.9 | 41.25 | 0 | 0 | Normal | 0.6858 | 0
2026-08-10 15:50 | 2026-08-10 | IDLE | 32.15 | 25 | 29.08 | 29.79 | 0.71 | 117.2 | 0 | 0 |  |  | 4.99 | 0 | 0 | 11.02 |  | 32.88 | 46 | 70 | 1936.8 | 41.25 | 0 | 0 | Normal | 0.9183 | 0
2026-08-10 15:55 | 2026-08-10 | IDLE | 31.83 | 25 | 29.05 | 29.69 | 0.64 | 122.9 | 0 | 0 |  |  | 4.71 | 0 | 0 | 8.44 |  | 33.11 | 42.8 | 64 | 1937.5 | 41.25 | 0 | 0 | Normal | 0.7033 | 0
2026-08-10 16:00 | 2026-08-10 | IDLE | 32.06 | 25 | 29.05 | 29.79 | 0.74 | 118.3 | 0 | 0 |  |  | 5.29 | 0 | 0 | 11.89 |  | 33.16 | 41 | 70 | 1938.5 | 41.25 | 0 | 0 | Normal | 0.9908 | 0
2026-08-10 16:05 | 2026-08-10 | IDLE | 31.46 | 25 | 29.01 | 29.67 | 0.66 | 116.6 | 0 | 0 |  |  | 4.64 | 0 | 0 | 9.98 |  | 32.86 | 44.1 | 68 | 1939.3 | 41.25 | 0 | 0 | Normal | 0.8317 | 0
2026-08-10 16:10 | 2026-08-10 | IDLE | 31.69 | 25 | 28.99 | 29.7 | 0.71 | 116.8 | 0 | 0 |  |  | 4.97 | 0 | 0 | 10.13 |  | 33.57 | 46.8 | 70 | 1940.1 | 41.25 | 0 | 0 | Normal | 0.8442 | 0
2026-08-10 16:15 | 2026-08-10 | IDLE | 31.62 | 25 | 28.97 | 29.65 | 0.68 | 120.5 | 0 | 0 |  |  | 4.9 | 0 | 0 | 10.76 |  | 33.04 | 52.9 | 75 | 1941 | 41.25 | 0 | 0 | Normal | 0.8967 | 0
2026-08-10 16:20 | 2026-08-10 | IDLE | 32.4 | 25 | 29 | 29.66 | 0.66 | 123.2 | 0 | 0 |  |  | 4.86 | 0 | 0 | 10.43 |  | 33.03 | 44.1 | 71 | 1941.9 | 41.25 | 0 | 0 | Normal | 0.8692 | 0
2026-08-10 16:25 | 2026-08-10 | IDLE | 31.29 | 25 | 28.96 | 29.57 | 0.61 | 120.8 | 0 | 0 |  |  | 4.44 | 0 | 0 | 9.45 |  | 32.85 | 37.1 | 75 | 1942.7 | 41.25 | 0 | 0 | Normal | 0.7875 | 0
2026-08-10 16:30 | 2026-08-10 | IDLE | 31.75 | 25 | 28.95 | 29.6 | 0.65 | 117.7 | 0 | 0 |  |  | 4.58 | 0 | 0 | 9.76 |  | 33.13 | 42.7 | 74 | 1943.5 | 41.25 | 0 | 0 | Normal | 0.8133 | 0
2026-08-10 16:35 | 2026-08-10 | IDLE | 32.16 | 25 | 28.96 | 29.66 | 0.7 | 118.6 | 0 | 0 |  |  | 4.99 | 0 | 0 | 10.54 |  | 32.36 | 48.1 | 75 | 1944.4 | 41.25 | 0 | 0 | Normal | 0.8783 | 0
2026-08-10 16:40 | 2026-08-10 | IDLE | 31.66 | 25 | 28.95 | 29.56 | 0.61 | 118.9 | 0 | 0 |  |  | 4.32 | 0 | 0 | 10.05 |  | 33.1 | 47.5 | 72 | 1945.2 | 41.25 | 0 | 0 | Normal | 0.8375 | 0
2026-08-10 16:45 | 2026-08-10 | IDLE | 31.53 | 25 | 28.93 | 29.53 | 0.6 | 118 | 0 | 0 |  |  | 4.26 | 0 | 0 | 10.05 |  | 32.72 | 46.4 | 72 | 1946.1 | 41.25 | 0 | 0 | Normal | 0.8375 | 0
2026-08-10 16:50 | 2026-08-10 | IDLE | 31.43 | 25 | 28.91 | 29.54 | 0.63 | 116.3 | 0 | 0 |  |  | 4.4 | 0 | 0 | 7.12 |  | 32.53 | 45.3 | 69 | 1946.7 | 41.25 | 0 | 0 | Normal | 0.5933 | 0
2026-08-10 16:55 | 2026-08-10 | IDLE | 31.53 | 25 | 28.89 | 29.52 | 0.63 | 119 | 0 | 0 |  |  | 4.5 | 0 | 0 | 9.8 |  | 32.98 | 42.9 | 71 | 1947.5 | 41.25 | 0 | 0 | Normal | 0.8167 | 0
2026-08-10 17:00 | 2026-08-10 | COOLING | 31.14 | 25 | 25.23 | 29.47 | 4.24 | 120.2 | 81.3 | 91.2 | 4.85 | 25.78 | 30.57 | 87.8 | 111.53 | 23.73 | 3.7 | 28.86 | 39.7 | 74 | 1949.5 | 41.33 | 2 | 0 | Normal | 1.9775 | 0.0833
2026-08-10 17:05 | 2026-08-10 | COOLING | 31.5 | 25 | 24.41 | 28.56 | 4.15 | 121.5 | 75 | 87.8 | 4.68 | 25.18 | 30.25 | 99.76 | 126.76 | 27 | 3.69 | 28.15 | 41.7 | 74 | 1951.7 | 41.42 | 2 | 0 | Normal | 2.25 | 0.0833
2026-08-10 17:10 | 2026-08-10 | COOLING | 31.41 | 25 | 25.08 | 29.6 | 4.52 | 114 | 77.9 | 89.4 | 4.53 | 25.19 | 30.95 | 97.87 | 124.04 | 26.17 | 3.74 | 28.66 | 38.8 | 72 | 1953.9 | 41.5 | 2 | 0 | Normal | 2.1808 | 0.0833
2026-08-10 17:15 | 2026-08-10 | COOLING | 30.88 | 25 | 25.88 | 30.35 | 4.47 | 118.1 | 80 | 90 | 4.47 | 25.49 | 31.65 | 96.69 | 122.67 | 25.98 | 3.72 | 30.65 | 42.1 | 73 | 1956.1 | 41.58 | 2 | 0 | Normal | 2.165 | 0.0833
2026-08-10 17:20 | 2026-08-10 | COOLING | 30.62 | 25 | 25.09 | 29.56 | 4.47 | 115.1 | 77.7 | 88.4 | 4.83 | 24.22 | 30.88 | 94.89 | 120.14 | 25.25 | 3.76 | 28.96 | 41.9 | 74 | 1958.2 | 41.67 | 2 | 0 | Normal | 2.1042 | 0.0833
2026-08-10 17:25 | 2026-08-10 | COOLING | 30.78 | 25 | 24.97 | 29.38 | 4.4 | 115.4 | 73.9 | 86.3 | 4.71 | 24.78 | 30.48 | 91.22 | 115.94 | 24.72 | 3.69 | 27.76 | 37.1 | 70 | 1960.2 | 41.75 | 2 | 0 | Normal | 2.06 | 0.0833
2026-08-10 17:30 | 2026-08-10 | COOLING | 30.67 | 25 | 24.61 | 28.74 | 4.13 | 120.2 | 75.5 | 87.1 | 4.11 | 24.78 | 29.75 | 88.15 | 111.6 | 23.45 | 3.76 | 28.3 | 36 | 71 | 1962.2 | 41.83 | 2 | 0 | Normal | 1.9542 | 0.0833
2026-08-10 17:35 | 2026-08-10 | COOLING | 29.85 | 25 | 25.08 | 29.45 | 4.38 | 119.1 | 75.8 | 86.3 | 4.73 | 24.51 | 31.29 | 94.03 | 118.98 | 24.95 | 3.77 | 28.59 | 33.8 | 70 | 1964.3 | 41.92 | 2 | 0 | Normal | 2.0792 | 0.0833
2026-08-10 17:40 | 2026-08-10 | COOLING | 30.94 | 25 | 25.82 | 30.3 | 4.48 | 117 | 75.1 | 87.2 | 4.44 | 24.82 | 31.48 | 97.57 | 123.26 | 25.69 | 3.8 | 29.21 | 41 | 74 | 1966.4 | 42 | 2 | 0 | Normal | 2.1408 | 0.0833
2026-08-10 17:45 | 2026-08-10 | COOLING | 30.48 | 25 | 25.04 | 29.16 | 4.12 | 121 | 76.6 | 87.5 | 4.45 | 23.96 | 29.9 | 92.94 | 117.27 | 24.33 | 3.82 | 29.39 | 37.7 | 73 | 1968.4 | 42.08 | 2 | 0 | Normal | 2.0275 | 0.0833
2026-08-10 17:50 | 2026-08-10 | COOLING | 29.75 | 25 | 25.38 | 29.89 | 4.5 | 114.7 | 78.6 | 87.9 | 4.58 | 25.37 | 31.01 | 93.76 | 118.39 | 24.63 | 3.81 | 29.06 | 44.3 | 71 | 1970.5 | 42.17 | 2 | 0 | Normal | 2.0525 | 0.0833
2026-08-10 17:55 | 2026-08-10 | COOLING | 30.35 | 25 | 25.28 | 29.89 | 4.61 | 112 | 79.4 | 89.1 | 4.78 | 24.86 | 31 | 95.88 | 121.28 | 25.4 | 3.77 | 28.94 | 37.8 | 68 | 1972.6 | 42.25 | 2 | 0 | Normal | 2.1167 | 0.0833
2026-08-10 18:00 | 2026-08-10 | COOLING | 30.09 | 25 | 24.5 | 28.71 | 4.21 | 120.9 | 75.6 | 86.5 | 4.69 | 24.83 | 30.5 | 89.18 | 113.02 | 23.84 | 3.74 | 29.11 | 39.6 | 70 | 1974.6 | 42.33 | 2 | 0 | Normal | 1.9867 | 0.0833
2026-08-10 18:05 | 2026-08-10 | COOLING | 29.92 | 25 | 24.91 | 29.34 | 4.44 | 115.4 | 77.8 | 87.6 | 4.34 | 24.22 | 30.72 | 86.96 | 109.77 | 22.81 | 3.81 | 28.02 | 33.7 | 76 | 1976.5 | 42.42 | 2 | 0 | Normal | 1.9008 | 0.0833
2026-08-10 18:10 | 2026-08-10 | COOLING | 30.8 | 25 | 24.58 | 28.88 | 4.3 | 113 | 74 | 86.4 | 4.96 | 25.3 | 29.16 | 92 | 116.33 | 24.33 | 3.78 | 28.5 | 41.7 | 70 | 1978.5 | 42.5 | 2 | 0 | Normal | 2.0275 | 0.0833
2026-08-10 18:15 | 2026-08-10 | COOLING | 29.61 | 25 | 25.32 | 29.32 | 4 | 121.9 | 75.2 | 85.7 | 4.22 | 25.29 | 29.29 | 92.82 | 117.03 | 24.21 | 3.83 | 30.03 | 38.1 | 71 | 1980.5 | 42.58 | 2 | 0 | Normal | 2.0175 | 0.0833
2026-08-10 18:20 | 2026-08-10 | COOLING | 29.46 | 25 | 24.58 | 28.87 | 4.29 | 119.7 | 77.1 | 86.6 | 4.81 | 24.3 | 30.84 | 86.42 | 109.23 | 22.81 | 3.79 | 28.71 | 40.3 | 69 | 1982.4 | 42.67 | 2 | 0 | Normal | 1.9008 | 0.0833
2026-08-10 18:25 | 2026-08-10 | COOLING | 29.89 | 25 | 24.74 | 28.85 | 4.11 | 123.7 | 72.1 | 84.1 | 4.5 | 25.19 | 30.49 | 91.93 | 116.23 | 24.3 | 3.78 | 28.56 | 38.2 | 72 | 1984.4 | 42.75 | 2 | 0 | Normal | 2.025 | 0.0833
2026-08-10 18:30 | 2026-08-10 | COOLING | 28.7 | 25 | 25.07 | 29.45 | 4.38 | 116.4 | 80.2 | 87.6 | 4.55 | 24.57 | 30.57 | 89.44 | 112.7 | 23.26 | 3.85 | 28.18 | 30.9 | 75 | 1986.4 | 42.83 | 2 | 0 | Normal | 1.9383 | 0.0833
2026-08-10 18:35 | 2026-08-10 | COOLING | 29.42 | 25 | 24.06 | 28.32 | 4.26 | 116.6 | 75 | 85.3 | 4.39 | 24.73 | 29.83 | 89.71 | 113.39 | 23.68 | 3.79 | 28.23 | 39.4 | 73 | 1988.4 | 42.92 | 2 | 0 | Normal | 1.9733 | 0.0833
2026-08-10 18:40 | 2026-08-10 | COOLING | 29.55 | 25 | 25.05 | 29.21 | 4.16 | 120.7 | 76.3 | 86.2 | 4.5 | 24.72 | 30.17 | 94.1 | 118.74 | 24.64 | 3.82 | 29.44 | 36.8 | 73 | 1990.4 | 43 | 2 | 0 | Normal | 2.0533 | 0.0833
2026-08-10 18:45 | 2026-08-10 | COOLING | 28.95 | 25 | 24.35 | 26.38 | 2.03 | 121 | 35 | 60.7 | 4.81 | 22.52 | 14.71 | 51.09 | 63.62 | 12.53 | 4.08 | 27.29 | 36 | 74 | 1991.5 | 43.08 | 2 | 0 | Normal | 1.0442 | 0.0833
2026-08-10 18:50 | 2026-08-10 | IDLE | 29.15 | 25 | 28.05 | 28.65 | 0.6 | 118.5 | 0 | 0 |  |  | 4.26 | 0 | 0 | 7.97 |  | 30.93 | 43.3 | 74 | 1992.1 | 43.08 | 0 | 0 | Normal | 0.6642 | 0
2026-08-10 18:55 | 2026-08-10 | IDLE | 29.54 | 25 | 28.04 | 28.64 | 0.6 | 118.1 | 0 | 0 |  |  | 4.23 | 0 | 0 | 8.91 |  | 32.19 | 46 | 77 | 1992.9 | 43.08 | 0 | 0 | Normal | 0.7425 | 0
2026-08-10 19:00 | 2026-08-10 | IDLE | 29.11 | 25 | 28.01 | 28.57 | 0.56 | 121.3 | 0 | 0 |  |  | 4.08 | 0 | 0 | 8.84 |  | 31.52 | 45 | 71 | 1993.6 | 43.08 | 0 | 0 | Normal | 0.7367 | 0
2026-08-10 19:05 | 2026-08-10 | IDLE | 28.53 | 25 | 27.95 | 28.49 | 0.54 | 115.1 | 0 | 0 |  |  | 3.71 | 0 | 0 | 7.88 |  | 31.51 | 47.8 | 75 | 1994.3 | 43.08 | 0 | 0 | Normal | 0.6567 | 0
2026-08-10 19:10 | 2026-08-10 | IDLE | 28.91 | 25 | 27.93 | 28.4 | 0.47 | 117.5 | 0 | 0 |  |  | 3.3 | 0 | 0 | 6.77 |  | 31.57 | 49.9 | 71 | 1994.8 | 43.08 | 0 | 0 | Normal | 0.5642 | 0
2026-08-10 19:15 | 2026-08-10 | IDLE | 28.4 | 25 | 27.87 | 28.39 | 0.52 | 115.2 | 0 | 0 |  |  | 3.62 | 0 | 0 | 7.23 |  | 31.98 | 43.3 | 73 | 1995.4 | 43.08 | 0 | 0 | Normal | 0.6025 | 0
2026-08-10 19:20 | 2026-08-10 | IDLE | 28.07 | 25 | 27.8 | 28.3 | 0.5 | 121.3 | 0 | 0 |  |  | 3.66 | 0 | 0 | 6.57 |  | 30.51 | 50 | 71 | 1996 | 43.08 | 0 | 0 | Normal | 0.5475 | 0
2026-08-10 19:25 | 2026-08-10 | IDLE | 28.1 | 25 | 27.75 | 28.32 | 0.57 | 118.5 | 0 | 0 |  |  | 4.06 | 0 | 0 | 6.84 |  | 31.25 | 52.5 | 73 | 1996.5 | 43.08 | 0 | 0 | Normal | 0.57 | 0
2026-08-10 19:30 | 2026-08-10 | IDLE | 27.88 | 25 | 27.69 | 28.13 | 0.44 | 115 | 0 | 0 |  |  | 3.07 | 0 | 0 | 7.49 |  | 31.73 | 45 | 74 | 1997.2 | 43.08 | 0 | 0 | Normal | 0.6242 | 0
2026-08-10 19:35 | 2026-08-10 | IDLE | 28.18 | 25 | 27.66 | 28.22 | 0.56 | 115.9 | 0 | 0 |  |  | 3.9 | 0 | 0 | 5.75 |  | 31.23 | 37.9 | 69 | 1997.6 | 43.08 | 0 | 0 | Normal | 0.4792 | 0
2026-08-10 19:40 | 2026-08-10 | IDLE | 28.62 | 25 | 27.66 | 28.18 | 0.52 | 118.1 | 0 | 0 |  |  | 3.67 | 0 | 0 | 7.68 |  | 30.99 | 40.8 | 68 | 1998.3 | 43.08 | 0 | 0 | Normal | 0.64 | 0
2026-08-10 19:45 | 2026-08-10 | IDLE | 28.01 | 25 | 27.62 | 28.07 | 0.45 | 119.3 | 0 | 0 |  |  | 3.2 | 0 | 0 | 7.07 |  | 30.37 | 44.4 | 69 | 1998.9 | 43.08 | 0 | 0 | Normal | 0.5892 | 0
2026-08-10 19:50 | 2026-08-10 | IDLE | 27.61 | 25 | 27.56 | 28.06 | 0.5 | 120.4 | 0 | 0 |  |  | 3.64 | 0 | 0 | 5.57 |  | 30.98 | 42.3 | 63 | 1999.3 | 43.08 | 0 | 0 | Normal | 0.4642 | 0
2026-08-10 19:55 | 2026-08-10 | IDLE | 27.62 | 25 | 27.51 | 28 | 0.49 | 118.9 | 0 | 0 |  |  | 3.49 | 0 | 0 | 7.26 |  | 29.87 | 51.8 | 72 | 1999.9 | 43.08 | 0 | 0 | Normal | 0.605 | 0
2026-08-10 20:00 | 2026-08-10 | IDLE | 27.11 | 25 | 27.44 | 27.96 | 0.52 | 119.3 | 0 | 0 |  |  | 3.73 | 0 | 0 | 5.43 |  | 30.95 | 51.4 | 74 | 2000.4 | 43.08 | 0 | 0 | Normal | 0.4525 | 0
2026-08-10 20:05 | 2026-08-10 | IDLE | 27.12 | 25 | 27.38 | 27.84 | 0.46 | 118.3 | 0 | 0 |  |  | 3.24 | 0 | 0 | 5.95 |  | 30.39 | 47.7 | 73 | 2000.9 | 43.08 | 0 | 0 | Normal | 0.4958 | 0
2026-08-10 20:10 | 2026-08-10 | IDLE | 27.45 | 25 | 27.35 | 32.06 | 4.71 | 0 | 0 | 0 |  |  | 2.35 | 0 | 0 | 4.13 |  | 31.01 | 50.2 | 74 | 2001.2 | 43.08 | 0 | 0 | Normal | 0.3442 | 0
2026-08-10 20:15 | 2026-08-10 | IDLE | 26.66 | 25 | 27.28 | 33.07 | 5.79 | 0 | 0 | 0 |  |  | 2.89 | 0 | 0 | 6.39 |  | 29.35 | 46.9 | 77 | 2001.8 | 43.08 | 0 | 0 | Normal | 0.5325 | 0
2026-08-10 20:20 | 2026-08-10 | IDLE | 26.38 | 25 | 27.2 | 32.89 | 5.69 | 0 | 0 | 0 |  |  | 2.85 | 0 | 0 | 5.02 |  | 31.17 | 43.2 | 76 | 2002.2 | 43.08 | 0 | 0 | Normal | 0.4183 | 0
2026-08-10 20:25 | 2026-08-10 | IDLE | 26.78 | 25 | 27.16 | 32.93 | 5.77 | 0 | 0 | 0 |  |  | 2.88 | 0 | 0 | 5.35 |  | 30.18 | 49 | 70 | 2002.6 | 43.08 | 0 | 0 | Normal | 0.4458 | 0
2026-08-10 20:30 | 2026-08-10 | IDLE | 26.44 | 25 | 27.1 | 27.54 | 0.44 | 122 | 0 | 0 |  |  | 3.24 | 0 | 0 | 6.47 |  | 30.51 | 40.4 | 71 | 2003.2 | 43.08 | 0 | 0 | Normal | 0.5392 | 0
2026-08-10 20:35 | 2026-08-10 | IDLE | 25.82 | 25 | 27.01 | 31.56 | 4.55 | 0 | 0 | 0 |  |  | 2.27 | 0 | 0 | 3.19 |  | 30.14 | 47.2 | 76 | 2003.4 | 43.08 | 0 | 0 | Normal | 0.2658 | 0
2026-08-10 20:40 | 2026-08-10 | IDLE | 26.02 | 25 | 26.95 | 31.81 | 4.86 | 0 | 0 | 0 |  |  | 2.43 | 0 | 0 | 5.62 |  | 29 | 36.6 | 73 | 2003.9 | 43.08 | 0 | 0 | Normal | 0.4683 | 0
2026-08-10 20:45 | 2026-08-10 | IDLE | 26.8 | 25 | 26.95 | 32.45 | 5.5 | 0 | 0 | 0 |  |  | 2.75 | 0 | 0 | 6.47 |  | 29.36 | 42.1 | 69 | 2004.4 | 43.08 | 0 | 0 | Normal | 0.5392 | 0
2026-08-10 20:50 | 2026-08-10 | IDLE | 25.79 | 25 | 26.88 | 32.07 | 5.19 | 0 | 0 | 0 |  |  | 2.6 | 0 | 0 | 3.11 |  | 31.08 | 43.5 | 75 | 2004.7 | 43.08 | 0 | 0 | Normal | 0.2592 | 0
2026-08-10 20:55 | 2026-08-10 | IDLE | 25.04 | 25 | 26.78 | 29.81 | 3.03 | 0 | 0 | 0 |  |  | 1.51 | 0 | 0 | 4.25 |  | 29.15 | 41.3 | 75 | 2005.1 | 43.08 | 0 | 0 | Normal | 0.3542 | 0
2026-08-10 21:00 | 2026-08-10 | IDLE | 25.35 | 25 | 26.72 | 30.98 | 4.26 | 0 | 0 | 0 |  |  | 2.13 | 0 | 0 | 4.01 |  | 29.4 | 44.8 | 74 | 2005.4 | 43.08 | 0 | 0 | Normal | 0.3342 | 0
2026-08-10 21:05 | 2026-08-10 | IDLE | 26.33 | 25 | 26.72 | 27.14 | 0.42 | 120.9 | 0 | 0 |  |  | 3.06 | 0 | 0 | 4.35 |  | 29.57 | 47 | 69 | 2005.8 | 43.08 | 0 | 0 | Normal | 0.3625 | 0
2026-08-10 21:10 | 2026-08-10 | IDLE | 25.45 | 25 | 26.67 | 31.85 | 5.18 | 0 | 0 | 0 |  |  | 2.59 | 0 | 0 | 3.37 |  | 29.61 | 40.6 | 70 | 2006 | 43.08 | 0 | 0 | Normal | 0.2808 | 0
2026-08-10 21:15 | 2026-08-10 | IDLE | 24.44 | 25 | 26.56 | 30.27 | 3.71 | 0 | 0 | 0 |  |  | 1.85 | 0 | 0 | 4.58 |  | 29.24 | 42.8 | 68 | 2006.4 | 43.08 | 0 | 0 | Normal | 0.3817 | 0
2026-08-10 21:20 | 2026-08-10 | IDLE | 25.04 | 25 | 26.51 | 31.96 | 5.45 | 0 | 0 | 0 |  |  | 2.72 | 0 | 0 | 4.98 |  | 29.41 | 44.6 | 72 | 2006.8 | 43.08 | 0 | 0 | Normal | 0.415 | 0
2026-08-10 21:25 | 2026-08-10 | IDLE | 25.14 | 25 | 26.47 | 31.11 | 4.64 | 0 | 0 | 0 |  |  | 2.32 | 0 | 0 | 3.22 |  | 30.03 | 45.7 | 67 | 2007.1 | 43.08 | 0 | 0 | Normal | 0.2683 | 0
2026-08-10 21:30 | 2026-08-10 | IDLE | 24.93 | 25 | 26.43 | 31.96 | 5.53 | 0 | 0 | 0 |  |  | 2.77 | 0 | 0 | 3.24 |  | 28.89 | 48.6 | 73 | 2007.4 | 43.08 | 0 | 0 | Normal | 0.27 | 0
2026-08-10 21:35 | 2026-08-10 | IDLE | 24.68 | 25 | 26.37 | 30.1 | 3.73 | 0 | 0 | 0 |  |  | 1.86 | 0 | 0 | 4.67 |  | 29.16 | 45.3 | 71 | 2007.8 | 43.08 | 0 | 0 | Normal | 0.3892 | 0
2026-08-10 21:40 | 2026-08-10 | IDLE | 24.24 | 25 | 26.3 | 29.78 | 3.48 | 0 | 0 | 0 |  |  | 1.74 | 0 | 0 | 5.95 |  | 30.31 | 43.8 | 75 | 2008.3 | 43.08 | 0 | 0 | Normal | 0.4958 | 0
2026-08-10 21:45 | 2026-08-10 | IDLE | 24.9 | 25 | 26.28 | 31.77 | 5.49 | 0 | 0 | 0 |  |  | 2.74 | 0 | 0 | 2.75 |  | 28.89 | 42.1 | 75 | 2008.5 | 43.08 | 0 | 0 | Normal | 0.2292 | 0
2026-08-10 21:50 | 2026-08-10 | IDLE | 24.69 | 25 | 26.25 | 30.8 | 4.55 | 0 | 0 | 0 |  |  | 2.28 | 0 | 0 | 2.82 |  | 29 | 48.8 | 72 | 2008.7 | 43.08 | 0 | 0 | Normal | 0.235 | 0
2026-08-10 21:55 | 2026-08-10 | IDLE | 24.82 | 25 | 26.23 | 30.56 | 4.33 | 0 | 0 | 0 |  |  | 2.16 | 0 | 0 | 3.12 |  | 29.66 | 48.3 | 76 | 2009 | 43.08 | 0 | 0 | Normal | 0.26 | 0
2026-08-10 22:00 | 2026-08-10 | IDLE | 24.53 | 25 | 26.2 | 30.22 | 4.02 | 0 | 0 | 0 |  |  | 2.01 | 0 | 0 | 3.13 |  | 28.85 | 41.3 | 68 | 2009.2 | 43.08 | 0 | 0 | Normal | 0.2608 | 0
2026-08-10 22:05 | 2026-08-10 | IDLE | 23.67 | 25 | 26.12 | 30.38 | 4.26 | 0 | 0 | 0 |  |  | 2.13 | 0 | 0 | 4.95 |  | 28.96 | 47 | 67 | 2009.7 | 43.08 | 0 | 0 | Normal | 0.4125 | 0
2026-08-10 22:10 | 2026-08-10 | IDLE | 23.73 | 25 | 26.06 | 29.79 | 3.73 | 0 | 0 | 0 |  |  | 1.86 | 0 | 0 | 3.17 |  | 29.82 | 49.2 | 68 | 2009.9 | 43.08 | 0 | 0 | Normal | 0.2642 | 0
2026-08-10 22:15 | 2026-08-10 | IDLE | 23.44 | 25 | 25.98 | 28.35 | 2.37 | 0 | 0 | 0 |  |  | 1.19 | 0 | 0 | 5.82 |  | 28.96 | 46 | 71 | 2010.4 | 43.08 | 0 | 0 | Normal | 0.485 | 0
2026-08-10 22:20 | 2026-08-10 | IDLE | 24.1 | 25 | 25.96 | 28.27 | 2.31 | 0 | 0 | 0 |  |  | 1.15 | 0 | 0 | 4.38 |  | 28.72 | 52.3 | 75 | 2010.8 | 43.08 | 0 | 0 | Normal | 0.365 | 0
2026-08-10 22:25 | 2026-08-10 | IDLE | 23.06 | 25 | 25.88 | 29.46 | 3.58 | 0 | 0 | 0 |  |  | 1.79 | 0 | 0 | 4.84 |  | 28.49 | 41.8 | 69 | 2011.2 | 43.08 | 0 | 0 | Normal | 0.4033 | 0
2026-08-10 22:30 | 2026-08-10 | IDLE | 22.93 | 25 | 25.8 | 28.82 | 3.02 | 0 | 0 | 0 |  |  | 1.51 | 0 | 0 | 4.52 |  | 29.25 | 46.4 | 72 | 2011.5 | 43.08 | 0 | 0 | Normal | 0.3767 | 0
2026-08-10 22:35 | 2026-08-10 | IDLE | 22.93 | 25 | 25.74 | 30.33 | 4.59 | 0 | 0 | 0 |  |  | 2.29 | 0 | 0 | 3.16 |  | 29.16 | 43.6 | 70 | 2011.8 | 43.08 | 0 | 0 | Normal | 0.2633 | 0
2026-08-10 22:40 | 2026-08-10 | IDLE | 23.37 | 25 | 25.71 | 28.48 | 2.77 | 0 | 0 | 0 |  |  | 1.39 | 0 | 0 | 2.86 |  | 28.83 | 43.2 | 75 | 2012 | 43.08 | 0 | 0 | Normal | 0.2383 | 0
2026-08-10 22:45 | 2026-08-10 | IDLE | 22.66 | 25 | 25.64 | 28.6 | 2.96 | 0 | 0 | 0 |  |  | 1.48 | 0 | 0 | 4.78 |  | 28.77 | 38.8 | 67 | 2012.4 | 43.08 | 0 | 0 | Normal | 0.3983 | 0
2026-08-10 22:50 | 2026-08-10 | IDLE | 22.65 | 25 | 25.59 | 29.47 | 3.88 | 0 | 0 | 0 |  |  | 1.94 | 0 | 0 | 5.01 |  | 28.43 | 43.8 | 71 | 2012.9 | 43.08 | 0 | 0 | Normal | 0.4175 | 0
2026-08-10 22:55 | 2026-08-10 | IDLE | 23.15 | 25 | 25.57 | 28.28 | 2.71 | 0 | 0 | 0 |  |  | 1.36 | 0 | 0 | 4.36 |  | 28.02 | 46.8 | 75 | 2013.2 | 43.08 | 0 | 0 | Normal | 0.3633 | 0
2026-08-10 23:00 | 2026-08-10 | IDLE | 22.79 | 25 | 25.53 | 29.76 | 4.23 | 0 | 0 | 0 |  |  | 2.12 | 0 | 0 | 4.01 |  | 27.86 | 47.1 | 70 | 2013.6 | 43.08 | 0 | 0 | Normal | 0.3342 | 0
2026-08-10 23:05 | 2026-08-10 | IDLE | 22.67 | 25 | 25.49 | 29.83 | 4.34 | 0 | 0 | 0 |  |  | 2.17 | 0 | 0 | 4.09 |  | 28.84 | 42.6 | 74 | 2013.9 | 43.08 | 0 | 0 | Normal | 0.3408 | 0
2026-08-10 23:10 | 2026-08-10 | IDLE | 21.45 | 25 | 25.38 | 28.99 | 3.61 | 0 | 0 | 0 |  |  | 1.81 | 0 | 0 | 4.19 |  | 27.51 | 50.4 | 73 | 2014.3 | 43.08 | 0 | 0 | Normal | 0.3492 | 0
2026-08-10 23:15 | 2026-08-10 | IDLE | 21.9 | 25 | 25.32 | 29.04 | 3.72 | 0 | 0 | 0 |  |  | 1.86 | 0 | 0 | 2.9 |  | 28.47 | 42 | 69 | 2014.5 | 43.08 | 0 | 0 | Normal | 0.2417 | 0
2026-08-10 23:20 | 2026-08-10 | IDLE | 22.24 | 25 | 25.29 | 30.1 | 4.81 | 0 | 0 | 0 |  |  | 2.4 | 0 | 0 | 4.06 |  | 29.59 | 44.2 | 69 | 2014.8 | 43.08 | 0 | 0 | Normal | 0.3383 | 0
2026-08-10 23:25 | 2026-08-10 | IDLE | 21.35 | 25 | 25.2 | 29.41 | 4.21 | 0 | 0 | 0 |  |  | 2.11 | 0 | 0 | 4.01 |  | 27.95 | 46.9 | 75 | 2015.2 | 43.08 | 0 | 0 | Normal | 0.3342 | 0
2026-08-10 23:30 | 2026-08-10 | IDLE | 21.29 | 25 | 25.13 | 28.78 | 3.65 | 0 | 0 | 0 |  |  | 1.82 | 0 | 0 | 2.55 |  | 28.09 | 44 | 65 | 2015.4 | 43.08 | 0 | 0 | Normal | 0.2125 | 0
2026-08-10 23:35 | 2026-08-10 | IDLE | 21.09 | 25 | 25.06 | 28.54 | 3.48 | 0 | 0 | 0 |  |  | 1.74 | 0 | 0 | 1.79 |  | 27.55 | 47.1 | 75 | 2015.5 | 43.08 | 0 | 0 | Normal | 0.1492 | 0
2026-08-10 23:40 | 2026-08-10 | IDLE | 21.13 | 25 | 25 | 29.34 | 4.34 | 0 | 0 | 0 |  |  | 2.17 | 0 | 0 | 3.8 |  | 28.47 | 47.7 | 70 | 2015.8 | 43.08 | 0 | 0 | Normal | 0.3167 | 0
2026-08-10 23:45 | 2026-08-10 | IDLE | 21.01 | 25 | 24.94 | 29.1 | 4.16 | 0 | 0 | 0 |  |  | 2.08 | 0 | 0 | 2.32 |  | 28.31 | 39.6 | 76 | 2016 | 43.08 | 0 | 0 | Normal | 0.1933 | 0
2026-08-10 23:50 | 2026-08-10 | IDLE | 21.28 | 25 | 24.9 | 28.89 | 3.99 | 0 | 0 | 0 |  |  | 2 | 0 | 0 | 2.07 |  | 27.19 | 41.4 | 76 | 2016.2 | 43.08 | 0 | 0 | Normal | 0.1725 | 0
2026-08-10 23:55 | 2026-08-10 | IDLE | 20.86 | 25 | 24.85 | 29.35 | 4.5 | 0 | 0 | 0 |  |  | 2.25 | 0 | 0 | 2.58 |  | 27.55 | 44.7 | 74 | 2016.4 | 43.08 | 0 | 0 | Normal | 0.215 | 0
2026-08-11 | 2026-08-11 | IDLE | 20.85 | 25 | 24.8 | 28.38 | 3.58 | 0 | 0 | 0 |  |  | 1.79 | 0 | 0 | 4.16 |  | 28.03 | 46.2 | 77 | 2016.8 | 43.08 | 0 | 0 | Normal | 0.3467 | 0
2026-08-11 00:05 | 2026-08-11 | IDLE | 20.79 | 25 | 24.76 | 27.77 | 3.01 | 0 | 0 | 0 |  |  | 1.5 | 0 | 0 | 3.97 |  | 27.79 | 43.1 | 70 | 2017.1 | 43.08 | 0 | 0 | Normal | 0.3308 | 0
2026-08-11 00:10 | 2026-08-11 | IDLE | 20.8 | 25 | 24.72 | 29.51 | 4.79 | 0 | 0 | 0 |  |  | 2.4 | 0 | 0 | 4.07 |  | 27.42 | 44.7 | 69 | 2017.4 | 43.08 | 0 | 0 | Normal | 0.3392 | 0
2026-08-11 00:15 | 2026-08-11 | FREE_COOLING | 19.91 | 25 | 22.39 | 22.65 | 0.26 | 119.2 | 0 | 39.7 |  |  | 1.9 | 1.71 | 1.71 | 5.4 |  | 24.22 | 50.5 | 69 | 2017.9 | 43.08 | 1 | 0 | Normal | 0.45 | 0
2026-08-11 00:20 | 2026-08-11 | IDLE | 20.78 | 25 | 24.62 | 28.95 | 4.33 | 0 | 0 | 0 |  |  | 2.16 | 0 | 0 | 4.43 |  | 27.91 | 40.6 | 71 | 2018.3 | 43.08 | 0 | 0 | Normal | 0.3692 | 0
2026-08-11 00:25 | 2026-08-11 | FREE_COOLING | 20.24 | 25 | 21.99 | 22.36 | 0.37 | 113.1 | 0 | 47.7 |  |  | 2.51 | 2.26 | 2.26 | 5.28 |  | 25.45 | 47.3 | 75 | 2018.7 | 43.08 | 1 | 0 | Normal | 0.44 | 0
2026-08-11 00:30 | 2026-08-11 | COOLING | 20.97 | 25 | 25.36 | 28.5 | 3.14 | 119.8 | 57.7 | 69.6 | 4.72 | 21.22 | 22.57 | 68.77 | 84.53 | 15.76 | 4.36 | 28.37 | 35.6 | 70 | 2020 | 43.17 | 2 | 0 | Normal | 1.3133 | 0.0833
2026-08-11 00:35 | 2026-08-11 | COOLING | 19.74 | 25 | 25.51 | 28.62 | 3.1 | 118 | 54.9 | 67.9 | 4.46 | 22.05 | 21.96 | 74.77 | 91.25 | 16.48 | 4.54 | 28.42 | 38.9 | 72 | 2021.4 | 43.25 | 2 | 0 | Normal | 1.3733 | 0.0833
2026-08-11 00:40 | 2026-08-11 | COOLING | 19.83 | 25 | 24.96 | 27.97 | 3.01 | 121.7 | 55.9 | 68.5 | 4.3 | 21.11 | 21.98 | 73.21 | 89.73 | 16.52 | 4.43 | 28.21 | 38.8 | 72 | 2022.8 | 43.33 | 2 | 0 | Normal | 1.3767 | 0.0833
2026-08-11 00:45 | 2026-08-11 | COOLING | 20.35 | 25 | 25.06 | 28.23 | 3.17 | 115.5 | 52.8 | 66.7 | 4.17 | 22.09 | 21.94 | 76.71 | 93.78 | 17.07 | 4.49 | 27.65 | 40.9 | 75 | 2024.2 | 43.42 | 2 | 0 | Normal | 1.4225 | 0.0833
2026-08-11 00:50 | 2026-08-11 | COOLING | 20.23 | 25 | 25.33 | 28.52 | 3.18 | 117.2 | 54.3 | 67.6 | 4.75 | 20.65 | 22.39 | 69.23 | 84.77 | 15.54 | 4.45 | 27.14 | 37.7 | 78 | 2025.5 | 43.5 | 2 | 0 | Normal | 1.295 | 0.0833
2026-08-11 00:55 | 2026-08-11 | COOLING | 19.9 | 25 | 25 | 28.1 | 3.1 | 120.1 | 56.3 | 68.8 | 4.65 | 21.79 | 22.36 | 63.33 | 77.67 | 14.34 | 4.42 | 28.87 | 39.1 | 73 | 2026.7 | 43.58 | 2 | 0 | Normal | 1.195 | 0.0833
2026-08-11 01:00 | 2026-08-11 | COOLING | 19.78 | 25 | 25.17 | 28.38 | 3.21 | 117.5 | 52.6 | 66.6 | 4.94 | 20.11 | 22.63 | 69.52 | 85.05 | 15.53 | 4.48 | 28.15 | 40.3 | 76 | 2028 | 43.67 | 2 | 0 | Normal | 1.2942 | 0.0833
2026-08-11 01:05 | 2026-08-11 | COOLING | 19.72 | 25 | 24.6 | 27.85 | 3.25 | 118.1 | 60.4 | 71.2 | 4.55 | 21.36 | 23.02 | 74.41 | 91.17 | 16.76 | 4.44 | 27.95 | 40 | 68 | 2029.4 | 43.75 | 2 | 0 | Normal | 1.3967 | 0.0833
2026-08-11 01:10 | 2026-08-11 | COOLING | 20.66 | 25 | 24.94 | 28.1 | 3.17 | 120.8 | 55.4 | 68.2 | 4.63 | 21.59 | 22.94 | 74.52 | 91.71 | 17.19 | 4.33 | 28.2 | 40.1 | 69 | 2030.8 | 43.83 | 2 | 0 | Normal | 1.4325 | 0.0833
2026-08-11 01:15 | 2026-08-11 | COOLING | 19.47 | 25 | 25.52 | 28.65 | 3.14 | 119.4 | 53.9 | 67.4 | 4.74 | 21.26 | 22.46 | 69.63 | 85.31 | 15.68 | 4.44 | 28.05 | 39.1 | 76 | 2032.1 | 43.92 | 2 | 0 | Normal | 1.3067 | 0.0833
2026-08-11 01:20 | 2026-08-11 | COOLING | 19.63 | 25 | 25.6 | 28.78 | 3.18 | 117.4 | 55.3 | 68.2 | 4.49 | 21.09 | 22.39 | 71.51 | 87.39 | 15.88 | 4.5 | 28.64 | 42 | 71 | 2033.4 | 44 | 2 | 0 | Normal | 1.3233 | 0.0833
2026-08-11 01:25 | 2026-08-11 | COOLING | 20.35 | 25 | 25.09 | 28.26 | 3.17 | 118.2 | 56.1 | 68.6 | 4.75 | 21.25 | 22.48 | 75 | 91.85 | 16.85 | 4.45 | 28.23 | 34.9 | 74 | 2034.8 | 44.08 | 2 | 0 | Normal | 1.4042 | 0.0833
2026-08-11 01:30 | 2026-08-11 | COOLING | 19.95 | 25 | 24.99 | 28.23 | 3.25 | 114.1 | 57.2 | 69.3 | 4.72 | 21.15 | 22.22 | 68.57 | 84.08 | 15.51 | 4.42 | 28.23 | 45.5 | 71 | 2036.1 | 44.17 | 2 | 0 | Normal | 1.2925 | 0.0833
2026-08-11 01:35 | 2026-08-11 | COOLING | 20.43 | 25 | 25.53 | 28.69 | 3.16 | 117.1 | 57.8 | 69.7 | 4.63 | 22 | 22.22 | 71.2 | 87.35 | 16.15 | 4.41 | 28.53 | 45.6 | 74 | 2037.5 | 44.25 | 2 | 0 | Normal | 1.3458 | 0.0833
2026-08-11 01:40 | 2026-08-11 | COOLING | 19.55 | 25 | 25.09 | 28.46 | 3.37 | 114.2 | 57.6 | 69.5 | 4.88 | 22.12 | 23.06 | 73.3 | 89.86 | 16.56 | 4.43 | 27.54 | 37 | 74 | 2038.9 | 44.33 | 2 | 0 | Normal | 1.38 | 0.0833
2026-08-11 01:45 | 2026-08-11 | COOLING | 19.26 | 25 | 25.09 | 28.08 | 3 | 122.1 | 54.3 | 67.6 | 4.73 | 20.91 | 21.96 | 69.84 | 85.22 | 15.38 | 4.54 | 28.7 | 33.3 | 70 | 2040.1 | 44.42 | 2 | 0 | Normal | 1.2817 | 0.0833
2026-08-11 01:50 | 2026-08-11 | COOLING | 19.52 | 25 | 25.05 | 28.02 | 2.97 | 120.5 | 53.3 | 67 | 4.85 | 21.35 | 21.51 | 67.05 | 81.71 | 14.66 | 4.57 | 27.38 | 37.7 | 71 | 2041.4 | 44.5 | 2 | 0 | Normal | 1.2217 | 0.0833
2026-08-11 01:55 | 2026-08-11 | COOLING | 18.6 | 25 | 25.01 | 28.32 | 3.31 | 117.8 | 63.6 | 73.2 | 5.06 | 21.06 | 23.42 | 82.16 | 100.47 | 18.31 | 4.49 | 28.67 | 36.7 | 74 | 2042.9 | 44.58 | 2 | 0 | Normal | 1.5258 | 0.0833
2026-08-11 02:00 | 2026-08-11 | COOLING | 19.13 | 25 | 24.69 | 27.79 | 3.1 | 122 | 57.5 | 69.5 | 4.66 | 20.67 | 22.71 | 67.31 | 82.42 | 15.11 | 4.45 | 28.01 | 34.9 | 70 | 2044.1 | 44.67 | 2 | 0 | Normal | 1.2592 | 0.0833
2026-08-11 02:05 | 2026-08-11 | COOLING | 18.85 | 25 | 24.82 | 28.01 | 3.19 | 115.5 | 53.7 | 67.2 | 4.74 | 20.36 | 22.12 | 64 | 78.34 | 14.34 | 4.46 | 28.17 | 38.5 | 69 | 2045.3 | 44.75 | 2 | 0 | Normal | 1.195 | 0.0833
2026-08-11 02:10 | 2026-08-11 | COOLING | 19.35 | 25 | 25.3 | 28.38 | 3.08 | 119.5 | 55.8 | 68.5 | 4.04 | 21.2 | 22.08 | 70.25 | 85.63 | 15.38 | 4.57 | 27.82 | 32.3 | 73 | 2046.6 | 44.83 | 2 | 0 | Normal | 1.2817 | 0.0833
2026-08-11 02:15 | 2026-08-11 | COOLING | 19.51 | 25 | 25.15 | 28.35 | 3.2 | 117.3 | 57.9 | 69.7 | 4.69 | 21.07 | 22.52 | 70.06 | 85.84 | 15.78 | 4.44 | 28.19 | 36.2 | 74 | 2047.9 | 44.92 | 2 | 0 | Normal | 1.315 | 0.0833
2026-08-11 02:20 | 2026-08-11 | COOLING | 19.55 | 25 | 25.15 | 28.12 | 2.97 | 122.1 | 57 | 69.2 | 4.69 | 21.24 | 21.76 | 70.91 | 86.62 | 15.71 | 4.51 | 28.34 | 38.2 | 67 | 2049.2 | 45 | 2 | 0 | Normal | 1.3092 | 0.0833
2026-08-11 02:25 | 2026-08-11 | COOLING | 19.38 | 25 | 24.83 | 28.03 | 3.2 | 115.9 | 53.5 | 67.1 | 4.67 | 20.61 | 22.26 | 67.03 | 81.85 | 14.82 | 4.52 | 28.08 | 38.8 | 71 | 2050.5 | 45.08 | 2 | 0 | Normal | 1.235 | 0.0833
2026-08-11 02:30 | 2026-08-11 | COOLING | 20.14 | 25 | 25.31 | 28.18 | 2.87 | 120.6 | 53.9 | 67.3 | 4.6 | 21.23 | 20.78 | 67.81 | 82.9 | 15.09 | 4.49 | 28.82 | 39.7 | 73 | 2051.7 | 45.17 | 2 | 0 | Normal | 1.2575 | 0.0833
2026-08-11 02:35 | 2026-08-11 | COOLING | 19.06 | 25 | 25.63 | 28.79 | 3.17 | 117.7 | 53.9 | 67.3 | 4.37 | 21.02 | 22.35 | 74.74 | 91.32 | 16.58 | 4.51 | 28.8 | 30.2 | 74 | 2053.1 | 45.25 | 2 | 0 | Normal | 1.3817 | 0.0833
2026-08-11 02:40 | 2026-08-11 | COOLING | 19.25 | 25 | 25.01 | 28.09 | 3.08 | 119.6 | 52 | 66.2 | 4.46 | 21.28 | 22.13 | 69.65 | 85.11 | 15.46 | 4.5 | 27.79 | 39.4 | 71 | 2054.4 | 45.33 | 2 | 0 | Normal | 1.2883 | 0.0833
2026-08-11 02:45 | 2026-08-11 | COOLING | 19.07 | 25 | 25.23 | 28.24 | 3.02 | 120.9 | 52.6 | 66.6 | 4.21 | 20.9 | 21.89 | 68.23 | 83.54 | 15.31 | 4.46 | 28.51 | 35.6 | 72 | 2055.7 | 45.42 | 2 | 0 | Normal | 1.2758 | 0.0833
2026-08-11 02:50 | 2026-08-11 | FREE_COOLING | 18.95 | 25 | 21.69 | 21.95 | 0.26 | 124.1 | 0 | 40.6 |  |  | 1.96 | 1.76 | 1.76 | 5.16 |  | 24.1 | 48.3 | 77 | 2056.1 | 45.42 | 1 | 0 | Normal | 0.43 | 0
2026-08-11 02:55 | 2026-08-11 | FREE_COOLING | 18.9 | 25 | 20.87 | 21.09 | 0.23 | 116.1 | 0 | 39.7 |  |  | 1.59 | 1.43 | 1.43 | 3.17 |  | 23.9 | 44.9 | 72 | 2056.4 | 45.42 | 1 | 0 | Normal | 0.2642 | 0
2026-08-11 03:00 | 2026-08-11 | FREE_COOLING | 19.31 | 25 | 21.17 | 21.51 | 0.34 | 116.5 | 0 | 37.7 |  |  | 2.39 | 2.15 | 2.15 | 3.01 |  | 23.8 | 51.7 | 70 | 2056.6 | 45.42 | 1 | 0 | Normal | 0.2508 | 0
2026-08-11 03:05 | 2026-08-11 | FREE_COOLING | 18.99 | 25 | 20.89 | 21.11 | 0.21 | 119.8 | 0 | 29.4 |  |  | 1.54 | 1.39 | 1.39 | 3.42 |  | 23.92 | 46.2 | 69 | 2056.9 | 45.42 | 1 | 0 | Normal | 0.285 | 0
2026-08-11 03:10 | 2026-08-11 | FREE_COOLING | 18.23 | 25 | 19.83 | 20.1 | 0.27 | 119.3 | 0 | 39.8 |  |  | 1.92 | 1.73 | 1.73 | 3.91 |  | 22.96 | 43.1 | 67 | 2057.2 | 45.42 | 1 | 0 | Normal | 0.3258 | 0
2026-08-11 03:15 | 2026-08-11 | FREE_COOLING | 19.39 | 25 | 21.43 | 21.74 | 0.3 | 112.4 | 0 | 49.3 |  |  | 2.03 | 1.82 | 1.82 | 4.75 |  | 24.22 | 43.6 | 72 | 2057.6 | 45.42 | 1 | 0 | Normal | 0.3958 | 0
2026-08-11 03:20 | 2026-08-11 | FREE_COOLING | 19.66 | 25 | 21.67 | 22 | 0.33 | 119.4 | 0 | 33.2 |  |  | 2.37 | 2.13 | 2.13 | 2.64 |  | 24.24 | 43.5 | 67 | 2057.9 | 45.42 | 1 | 0 | Normal | 0.22 | 0
2026-08-11 03:25 | 2026-08-11 | FREE_COOLING | 19.03 | 25 | 20.87 | 21.14 | 0.26 | 115.5 | 0 | 44 |  |  | 1.83 | 1.65 | 1.65 | 3.44 |  | 24.11 | 50.1 | 73 | 2058.1 | 45.42 | 1 | 0 | Normal | 0.2867 | 0
2026-08-11 03:30 | 2026-08-11 | FREE_COOLING | 19.86 | 25 | 21.81 | 22.08 | 0.27 | 120.4 | 0 | 43.7 |  |  | 1.93 | 1.74 | 1.74 | 3.07 |  | 25.47 | 47.9 | 70 | 2058.4 | 45.42 | 1 | 0 | Normal | 0.2558 | 0
2026-08-11 03:35 | 2026-08-11 | FREE_COOLING | 19.95 | 25 | 22 | 22.34 | 0.34 | 117 | 0 | 34.2 |  |  | 2.36 | 2.12 | 2.12 | 2.68 |  | 25.54 | 44.4 | 71 | 2058.6 | 45.42 | 1 | 0 | Normal | 0.2233 | 0
2026-08-11 03:40 | 2026-08-11 | FREE_COOLING | 18.95 | 25 | 21.59 | 21.84 | 0.25 | 119.8 | 0 | 39.8 |  |  | 1.82 | 1.64 | 1.64 | 2.93 |  | 24.27 | 49.7 | 74 | 2058.9 | 45.42 | 1 | 0 | Normal | 0.2442 | 0
2026-08-11 03:45 | 2026-08-11 | FREE_COOLING | 18.7 | 25 | 20.05 | 20.33 | 0.28 | 110.7 | 0 | 37.6 |  |  | 1.87 | 1.68 | 1.68 | 4.62 |  | 22.81 | 40.3 | 76 | 2059.2 | 45.42 | 1 | 0 | Normal | 0.385 | 0
2026-08-11 03:50 | 2026-08-11 | FREE_COOLING | 19.7 | 25 | 21.37 | 21.63 | 0.26 | 124.9 | 0 | 40.8 |  |  | 1.97 | 1.78 | 1.78 | 4.08 |  | 25.08 | 39.1 | 66 | 2059.6 | 45.42 | 1 | 0 | Normal | 0.34 | 0
2026-08-11 03:55 | 2026-08-11 | FREE_COOLING | 18.73 | 25 | 20.79 | 21.06 | 0.27 | 116.8 | 0 | 26.1 |  |  | 1.86 | 1.67 | 1.67 | 4.13 |  | 24.59 | 46.9 | 68 | 2059.9 | 45.42 | 1 | 0 | Normal | 0.3442 | 0
2026-08-11 04:00 | 2026-08-11 | FREE_COOLING | 20.2 | 25 | 21.9 | 22.08 | 0.17 | 120.7 | 0 | 42.5 |  |  | 1.26 | 1.13 | 1.13 | 4.51 |  | 24.63 | 43.1 | 74 | 2060.3 | 45.42 | 1 | 0 | Normal | 0.3758 | 0
2026-08-11 04:05 | 2026-08-11 | FREE_COOLING | 19.41 | 25 | 21.34 | 21.61 | 0.28 | 120.3 | 0 | 39.4 |  |  | 2 | 1.8 | 1.8 | 4.36 |  | 24.03 | 50.2 | 76 | 2060.7 | 45.42 | 1 | 0 | Normal | 0.3633 | 0
2026-08-11 04:10 | 2026-08-11 | FREE_COOLING | 19.3 | 25 | 20.61 | 20.88 | 0.26 | 114.8 | 0 | 28.2 |  |  | 1.81 | 1.63 | 1.63 | 4.36 |  | 23.67 | 44.4 | 71 | 2061 | 45.42 | 1 | 0 | Normal | 0.3633 | 0
2026-08-11 04:15 | 2026-08-11 | FREE_COOLING | 19.82 | 25 | 22 | 22.29 | 0.3 | 120.5 | 0 | 35.8 |  |  | 2.15 | 1.94 | 1.94 | 5.59 |  | 25.4 | 45.8 | 71 | 2061.5 | 45.42 | 1 | 0 | Normal | 0.4658 | 0
2026-08-11 04:20 | 2026-08-11 | FREE_COOLING | 20.25 | 25 | 22.71 | 22.95 | 0.24 | 119.8 | 0 | 38.7 |  |  | 1.76 | 1.58 | 1.58 | 4.56 |  | 25.22 | 43.9 | 69 | 2061.9 | 45.42 | 1 | 0 | Normal | 0.38 | 0
2026-08-11 04:25 | 2026-08-11 | FREE_COOLING | 20.43 | 25 | 22 | 22.31 | 0.31 | 117.5 | 0 | 40.7 |  |  | 2.21 | 1.99 | 1.99 | 1.73 |  | 25.03 | 47.9 | 74 | 2062 | 45.42 | 1 | 0 | Normal | 0.1442 | 0
2026-08-11 04:30 | 2026-08-11 | FREE_COOLING | 19.51 | 25 | 21.03 | 21.37 | 0.34 | 116.9 | 0 | 36.3 |  |  | 2.36 | 2.12 | 2.12 | 4.47 |  | 23.7 | 44.8 | 65 | 2062.4 | 45.42 | 1 | 0 | Normal | 0.3725 | 0
2026-08-11 04:35 | 2026-08-11 | FREE_COOLING | 19.24 | 25 | 21.21 | 21.48 | 0.27 | 113.5 | 0 | 43.4 |  |  | 1.87 | 1.68 | 1.68 | 4.81 |  | 23.97 | 48.4 | 75 | 2062.8 | 45.42 | 1 | 0 | Normal | 0.4008 | 0
2026-08-11 04:40 | 2026-08-11 | FREE_COOLING | 19.91 | 25 | 22.44 | 22.71 | 0.26 | 119.7 | 0 | 35.5 |  |  | 1.9 | 1.71 | 1.71 | 4.41 |  | 24.98 | 45.1 | 76 | 2063.2 | 45.42 | 1 | 0 | Normal | 0.3675 | 0
2026-08-11 04:45 | 2026-08-11 | FREE_COOLING | 19.83 | 25 | 21.5 | 21.8 | 0.3 | 116.9 | 0 | 48 |  |  | 2.11 | 1.9 | 1.9 | 3.5 |  | 24.94 | 48.7 | 71 | 2063.5 | 45.42 | 1 | 0 | Normal | 0.2917 | 0
2026-08-11 04:50 | 2026-08-11 | FREE_COOLING | 19.93 | 25 | 21.98 | 22.22 | 0.23 | 113.5 | 0 | 37.3 |  |  | 1.59 | 1.43 | 1.43 | 3.14 |  | 25.16 | 38.1 | 70 | 2063.7 | 45.42 | 1 | 0 | Normal | 0.2617 | 0
2026-08-11 04:55 | 2026-08-11 | FREE_COOLING | 18.85 | 25 | 20.91 | 21.19 | 0.28 | 118.1 | 0 | 40.2 |  |  | 1.97 | 1.77 | 1.77 | 4.04 |  | 23.79 | 45.4 | 76 | 2064.1 | 45.42 | 1 | 0 | Normal | 0.3367 | 0
2026-08-11 05:00 | 2026-08-11 | FREE_COOLING | 20.09 | 25 | 22.25 | 22.53 | 0.28 | 118.9 | 0 | 36.9 |  |  | 1.97 | 1.77 | 1.77 | 4.57 |  | 25.1 | 42.2 | 70 | 2064.4 | 45.42 | 1 | 0 | Normal | 0.3808 | 0
2026-08-11 05:05 | 2026-08-11 | FREE_COOLING | 19.71 | 25 | 22.36 | 22.65 | 0.28 | 117.2 | 0 | 43.6 |  |  | 2 | 1.8 | 1.8 | 4.73 |  | 25.54 | 45.7 | 73 | 2064.8 | 45.42 | 1 | 0 | Normal | 0.3942 | 0
2026-08-11 05:10 | 2026-08-11 | FREE_COOLING | 19.72 | 25 | 21.91 | 22.14 | 0.22 | 117.8 | 0 | 37.7 |  |  | 1.58 | 1.42 | 1.42 | 2.46 |  | 24.19 | 46.8 | 72 | 2065 | 45.42 | 1 | 0 | Normal | 0.205 | 0
2026-08-11 05:15 | 2026-08-11 | FREE_COOLING | 19.99 | 25 | 21.93 | 22.17 | 0.24 | 119.5 | 0 | 40.3 |  |  | 1.72 | 1.55 | 1.55 | 4.28 |  | 24.75 | 47.1 | 71 | 2065.4 | 45.42 | 1 | 0 | Normal | 0.3567 | 0
2026-08-11 05:20 | 2026-08-11 | FREE_COOLING | 19.84 | 25 | 22.14 | 22.44 | 0.31 | 114.7 | 0 | 33.5 |  |  | 2.11 | 1.9 | 1.9 | 5.07 |  | 24.4 | 41.1 | 74 | 2065.8 | 45.42 | 1 | 0 | Normal | 0.4225 | 0
2026-08-11 05:25 | 2026-08-11 | FREE_COOLING | 19.72 | 25 | 21.31 | 21.61 | 0.29 | 118.6 | 0 | 40.8 |  |  | 2.09 | 1.88 | 1.88 | 4.64 |  | 25.15 | 46.8 | 71 | 2066.2 | 45.42 | 1 | 0 | Normal | 0.3867 | 0
2026-08-11 05:30 | 2026-08-11 | FREE_COOLING | 20.36 | 25 | 22.48 | 22.74 | 0.26 | 121.8 | 0 | 44.7 |  |  | 1.88 | 1.69 | 1.69 | 6.13 |  | 24.86 | 44 | 66 | 2066.7 | 45.42 | 1 | 0 | Normal | 0.5108 | 0
2026-08-11 05:35 | 2026-08-11 | FREE_COOLING | 20.39 | 25 | 22.93 | 23.13 | 0.21 | 118.6 | 0 | 41.9 |  |  | 1.46 | 1.31 | 1.31 | 3.42 |  | 25.8 | 45.5 | 77 | 2067 | 45.42 | 1 | 0 | Normal | 0.285 | 0
2026-08-11 05:40 | 2026-08-11 | IDLE | 20.82 | 25 | 24.22 | 27.42 | 3.2 | 0 | 0 | 0 |  |  | 1.6 | 0 | 0 | 2.99 |  | 26.92 | 49.7 | 74 | 2067.2 | 45.42 | 0 | 0 | Normal | 0.2492 | 0
2026-08-11 05:45 | 2026-08-11 | IDLE | 20.5 | 25 | 24.25 | 27.94 | 3.69 | 0 | 0 | 0 |  |  | 1.85 | 0 | 0 | 4.74 |  | 27.53 | 45.3 | 75 | 2067.6 | 45.42 | 0 | 0 | Normal | 0.395 | 0
2026-08-11 05:50 | 2026-08-11 | IDLE | 20.93 | 25 | 24.3 | 27.68 | 3.38 | 0 | 0 | 0 |  |  | 1.69 | 0 | 0 | 5.26 |  | 27.03 | 45.7 | 68 | 2068.1 | 45.42 | 0 | 0 | Normal | 0.4383 | 0
2026-08-11 05:55 | 2026-08-11 | IDLE | 21.29 | 25 | 24.36 | 28.79 | 4.43 | 0 | 0 | 0 |  |  | 2.22 | 0 | 0 | 3.16 |  | 26.99 | 49 | 71 | 2068.3 | 45.42 | 0 | 0 | Normal | 0.2633 | 0
2026-08-11 06:00 | 2026-08-11 | IDLE | 20.96 | 25 | 24.39 | 28.73 | 4.34 | 0 | 0 | 0 |  |  | 2.17 | 0 | 0 | 4.04 |  | 26.73 | 46.1 | 73 | 2068.7 | 45.42 | 0 | 0 | Normal | 0.3367 | 0
2026-08-11 06:05 | 2026-08-11 | IDLE | 20.91 | 25 | 24.42 | 29.08 | 4.66 | 0 | 0 | 0 |  |  | 2.33 | 0 | 0 | 4.2 |  | 27.86 | 44.5 | 71 | 2069 | 45.42 | 0 | 0 | Normal | 0.35 | 0
2026-08-11 06:10 | 2026-08-11 | IDLE | 21.04 | 25 | 24.45 | 28.98 | 4.53 | 0 | 0 | 0 |  |  | 2.27 | 0 | 0 | 4.35 |  | 26.98 | 50.4 | 78 | 2069.4 | 45.42 | 0 | 0 | Normal | 0.3625 | 0
2026-08-11 06:15 | 2026-08-11 | IDLE | 21.97 | 25 | 24.53 | 29.26 | 4.73 | 0 | 0 | 0 |  |  | 2.36 | 0 | 0 | 5.05 |  | 26.65 | 46.4 | 72 | 2069.8 | 45.42 | 0 | 0 | Normal | 0.4208 | 0
2026-08-11 06:20 | 2026-08-11 | IDLE | 21.74 | 25 | 24.58 | 29.03 | 4.45 | 0 | 0 | 0 |  |  | 2.23 | 0 | 0 | 5.96 |  | 28.4 | 49.9 | 67 | 2070.3 | 45.42 | 0 | 0 | Normal | 0.4967 | 0
2026-08-11 06:25 | 2026-08-11 | IDLE | 21.35 | 25 | 24.61 | 29.04 | 4.43 | 0 | 0 | 0 |  |  | 2.21 | 0 | 0 | 3.52 |  | 27.94 | 45.1 | 73 | 2070.6 | 45.42 | 0 | 0 | Normal | 0.2933 | 0
2026-08-11 06:30 | 2026-08-11 | IDLE | 21.12 | 25 | 24.61 | 28.44 | 3.83 | 0 | 0 | 0 |  |  | 1.91 | 0 | 0 | 3.74 |  | 26.62 | 45.4 | 74 | 2070.9 | 45.42 | 0 | 0 | Normal | 0.3117 | 0
2026-08-11 06:35 | 2026-08-11 | IDLE | 22.19 | 25 | 24.68 | 29.52 | 4.84 | 0 | 0 | 0 |  |  | 2.42 | 0 | 0 | 2.75 |  | 28.36 | 39.9 | 74 | 2071.1 | 45.42 | 0 | 0 | Normal | 0.2292 | 0
2026-08-11 06:40 | 2026-08-11 | IDLE | 21.99 | 25 | 24.73 | 28.87 | 4.14 | 0 | 0 | 0 |  |  | 2.07 | 0 | 0 | 4.65 |  | 27.59 | 46.5 | 74 | 2071.5 | 45.42 | 0 | 0 | Normal | 0.3875 | 0
2026-08-11 06:45 | 2026-08-11 | IDLE | 22.13 | 25 | 24.78 | 28.93 | 4.15 | 0 | 0 | 0 |  |  | 2.08 | 0 | 0 | 3.06 |  | 27.9 | 45.6 | 68 | 2071.8 | 45.42 | 0 | 0 | Normal | 0.255 | 0
2026-08-11 06:50 | 2026-08-11 | IDLE | 22.51 | 25 | 24.84 | 28.7 | 3.86 | 0 | 0 | 0 |  |  | 1.93 | 0 | 0 | 4.11 |  | 27.9 | 47.4 | 76 | 2072.1 | 45.42 | 0 | 0 | Normal | 0.3425 | 0
2026-08-11 06:55 | 2026-08-11 | IDLE | 22.08 | 25 | 24.87 | 29.03 | 4.16 | 0 | 0 | 0 |  |  | 2.08 | 0 | 0 | 4.39 |  | 28.51 | 45 | 76 | 2072.5 | 45.42 | 0 | 0 | Normal | 0.3658 | 0
2026-08-11 07:00 | 2026-08-11 | IDLE | 22.84 | 25 | 24.94 | 29.79 | 4.85 | 0 | 0 | 0 |  |  | 2.43 | 0 | 0 | 5.11 |  | 28.82 | 46.4 | 72 | 2072.9 | 45.42 | 0 | 0 | Normal | 0.4258 | 0
2026-08-11 07:05 | 2026-08-11 | IDLE | 22.46 | 25 | 24.98 | 29.95 | 4.97 | 0 | 0 | 0 |  |  | 2.48 | 0 | 0 | 3.96 |  | 27.12 | 46.1 | 70 | 2073.2 | 45.42 | 0 | 0 | Normal | 0.33 | 0
2026-08-11 07:10 | 2026-08-11 | IDLE | 22.6 | 25 | 25.02 | 28.35 | 3.33 | 0 | 0 | 0 |  |  | 1.66 | 0 | 0 | 3.59 |  | 26.97 | 45.4 | 70 | 2073.5 | 45.42 | 0 | 0 | Normal | 0.2992 | 0
2026-08-11 07:15 | 2026-08-11 | IDLE | 22.61 | 25 | 25.05 | 28.3 | 3.25 | 0 | 0 | 0 |  |  | 1.63 | 0 | 0 | 3.47 |  | 27.28 | 42.4 | 69 | 2073.8 | 45.42 | 0 | 0 | Normal | 0.2892 | 0
2026-08-11 07:20 | 2026-08-11 | IDLE | 23.34 | 25 | 25.12 | 30.14 | 5.02 | 0 | 0 | 0 |  |  | 2.51 | 0 | 0 | 4.82 |  | 28.82 | 46.4 | 70 | 2074.2 | 45.42 | 0 | 0 | Normal | 0.4017 | 0
2026-08-11 07:25 | 2026-08-11 | IDLE | 22.96 | 25 | 25.16 | 29.84 | 4.68 | 0 | 0 | 0 |  |  | 2.34 | 0 | 0 | 3.71 |  | 28.18 | 36.1 | 73 | 2074.5 | 45.42 | 0 | 0 | Normal | 0.3092 | 0
2026-08-11 07:30 | 2026-08-11 | IDLE | 23.46 | 25 | 25.23 | 28.47 | 3.24 | 0 | 0 | 0 |  |  | 1.62 | 0 | 0 | 4.05 |  | 28.59 | 46.3 | 72 | 2074.9 | 45.42 | 0 | 0 | Normal | 0.3375 | 0
2026-08-11 07:35 | 2026-08-11 | IDLE | 23.2 | 25 | 25.26 | 29.57 | 4.31 | 0 | 0 | 0 |  |  | 2.16 | 0 | 0 | 4.63 |  | 29.04 | 38.3 | 74 | 2075.3 | 45.42 | 0 | 0 | Normal | 0.3858 | 0
2026-08-11 07:40 | 2026-08-11 | IDLE | 22.97 | 25 | 25.28 | 29.25 | 3.97 | 0 | 0 | 0 |  |  | 1.99 | 0 | 0 | 5.08 |  | 28.93 | 40.5 | 74 | 2075.7 | 45.42 | 0 | 0 | Normal | 0.4233 | 0
2026-08-11 07:45 | 2026-08-11 | IDLE | 23.37 | 25 | 25.32 | 28.94 | 3.62 | 0 | 0 | 0 |  |  | 1.81 | 0 | 0 | 4.96 |  | 28.18 | 44.5 | 79 | 2076.1 | 45.42 | 0 | 0 | Normal | 0.4133 | 0
2026-08-11 07:50 | 2026-08-11 | IDLE | 23.36 | 25 | 25.36 | 29.47 | 4.11 | 0 | 0 | 0 |  |  | 2.05 | 0 | 0 | 2.83 |  | 28.13 | 42.7 | 68 | 2076.3 | 45.42 | 0 | 0 | Normal | 0.2358 | 0
2026-08-11 07:55 | 2026-08-11 | IDLE | 24.5 | 25 | 25.45 | 30.27 | 4.82 | 0 | 0 | 0 |  |  | 2.41 | 0 | 0 | 3.09 |  | 28.64 | 44.3 | 72 | 2076.6 | 45.42 | 0 | 0 | Normal | 0.2575 | 0
2026-08-11 08:00 | 2026-08-11 | IDLE | 24.01 | 25 | 25.5 | 29.96 | 4.46 | 0 | 0 | 0 |  |  | 2.23 | 0 | 0 | 4.3 |  | 27.58 | 39.2 | 73 | 2077 | 45.42 | 0 | 0 | Normal | 0.3583 | 0
2026-08-11 08:05 | 2026-08-11 | IDLE | 24.42 | 25 | 25.57 | 29.51 | 3.94 | 0 | 0 | 0 |  |  | 1.97 | 0 | 0 | 4.48 |  | 27.69 | 35 | 70 | 2077.3 | 45.42 | 0 | 0 | Normal | 0.3733 | 0
2026-08-11 08:10 | 2026-08-11 | IDLE | 24.09 | 25 | 25.61 | 29.79 | 4.18 | 0 | 0 | 0 |  |  | 2.09 | 0 | 0 | 4.23 |  | 28.54 | 46.3 | 76 | 2077.7 | 45.42 | 0 | 0 | Normal | 0.3525 | 0
2026-08-11 08:15 | 2026-08-11 | IDLE | 24.2 | 25 | 25.65 | 30.22 | 4.57 | 0 | 0 | 0 |  |  | 2.29 | 0 | 0 | 5.09 |  | 28.47 | 49.1 | 79 | 2078.1 | 45.42 | 0 | 0 | Normal | 0.4242 | 0
2026-08-11 08:20 | 2026-08-11 | IDLE | 24.67 | 25 | 25.72 | 30.34 | 4.62 | 0 | 0 | 0 |  |  | 2.31 | 0 | 0 | 5.28 |  | 29.22 | 46.4 | 71 | 2078.5 | 45.42 | 0 | 0 | Normal | 0.44 | 0
2026-08-11 08:25 | 2026-08-11 | IDLE | 25.35 | 25 | 25.81 | 30.57 | 4.76 | 0 | 0 | 0 |  |  | 2.38 | 0 | 0 | 4.25 |  | 28.14 | 43.4 | 77 | 2078.9 | 45.42 | 0 | 0 | Normal | 0.3542 | 0
2026-08-11 08:30 | 2026-08-11 | IDLE | 24.83 | 25 | 25.86 | 31.82 | 5.96 | 0 | 0 | 0 |  |  | 2.98 | 0 | 0 | 4.15 |  | 28.54 | 42.8 | 73 | 2079.2 | 45.42 | 0 | 0 | Normal | 0.3458 | 0
2026-08-11 08:35 | 2026-08-11 | IDLE | 24.67 | 25 | 25.89 | 30.44 | 4.55 | 0 | 0 | 0 |  |  | 2.28 | 0 | 0 | 4.9 |  | 28.72 | 51.1 | 76 | 2079.7 | 45.42 | 0 | 0 | Normal | 0.4083 | 0
2026-08-11 08:40 | 2026-08-11 | IDLE | 24.65 | 25 | 25.91 | 30.41 | 4.5 | 0 | 0 | 0 |  |  | 2.25 | 0 | 0 | 4.72 |  | 29.26 | 45.4 | 75 | 2080.1 | 45.42 | 0 | 0 | Normal | 0.3933 | 0
2026-08-11 08:45 | 2026-08-11 | IDLE | 24.66 | 25 | 25.94 | 30.62 | 4.68 | 0 | 0 | 0 |  |  | 2.34 | 0 | 0 | 3.17 |  | 28.13 | 44.9 | 70 | 2080.3 | 45.42 | 0 | 0 | Normal | 0.2642 | 0
2026-08-11 08:50 | 2026-08-11 | IDLE | 25.7 | 25 | 26.02 | 31.47 | 5.45 | 0 | 0 | 0 |  |  | 2.73 | 0 | 0 | 3.55 |  | 28.58 | 47.3 | 74 | 2080.6 | 45.42 | 0 | 0 | Normal | 0.2958 | 0
2026-08-11 08:55 | 2026-08-11 | IDLE | 25.24 | 25 | 26.06 | 30.98 | 4.92 | 0 | 0 | 0 |  |  | 2.46 | 0 | 0 | 2.75 |  | 29.2 | 43.6 | 73 | 2080.8 | 45.42 | 0 | 0 | Normal | 0.2292 | 0
2026-08-11 09:00 | 2026-08-11 | IDLE | 25.8 | 25 | 26.13 | 31.41 | 5.28 | 0 | 0 | 0 |  |  | 2.64 | 0 | 0 | 4.71 |  | 30.24 | 43.7 | 70 | 2081.2 | 45.42 | 0 | 0 | Normal | 0.3925 | 0
2026-08-11 09:05 | 2026-08-11 | IDLE | 26.31 | 25 | 26.22 | 31.56 | 5.34 | 0 | 0 | 0 |  |  | 2.67 | 0 | 0 | 4.69 |  | 29.75 | 44.6 | 73 | 2081.6 | 45.42 | 0 | 0 | Normal | 0.3908 | 0
2026-08-11 09:10 | 2026-08-11 | IDLE | 26.19 | 25 | 26.29 | 32.29 | 6 | 0 | 0 | 0 |  |  | 3 | 0 | 0 | 4.5 |  | 29.31 | 41.1 | 72 | 2082 | 45.42 | 0 | 0 | Normal | 0.375 | 0
2026-08-11 09:15 | 2026-08-11 | IDLE | 25.92 | 25 | 26.33 | 31.55 | 5.22 | 0 | 0 | 0 |  |  | 2.61 | 0 | 0 | 3.55 |  | 29.19 | 43.4 | 73 | 2082.3 | 45.42 | 0 | 0 | Normal | 0.2958 | 0
2026-08-11 09:20 | 2026-08-11 | IDLE | 26.91 | 25 | 26.42 | 31.88 | 5.46 | 0 | 0 | 0 |  |  | 2.73 | 0 | 0 | 5.67 |  | 29.7 | 49.5 | 67 | 2082.8 | 45.42 | 0 | 0 | Normal | 0.4725 | 0
2026-08-11 09:25 | 2026-08-11 | IDLE | 26.72 | 25 | 26.49 | 26.92 | 0.43 | 118.1 | 0 | 0 |  |  | 3.03 | 0 | 0 | 4.29 |  | 29.7 | 41.9 | 74 | 2083.1 | 45.42 | 0 | 0 | Normal | 0.3575 | 0
2026-08-11 09:30 | 2026-08-11 | IDLE | 26.8 | 25 | 26.56 | 27.01 | 0.45 | 117.7 | 0 | 0 |  |  | 3.18 | 0 | 0 | 4.64 |  | 30.35 | 49.3 | 67 | 2083.5 | 45.42 | 0 | 0 | Normal | 0.3867 | 0
2026-08-11 09:35 | 2026-08-11 | IDLE | 26.54 | 25 | 26.6 | 32.4 | 5.8 | 0 | 0 | 0 |  |  | 2.9 | 0 | 0 | 5.08 |  | 30.29 | 44.4 | 67 | 2083.9 | 45.42 | 0 | 0 | Normal | 0.4233 | 0
2026-08-11 09:40 | 2026-08-11 | IDLE | 26.8 | 25 | 26.65 | 27.11 | 0.46 | 119 | 0 | 0 |  |  | 3.26 | 0 | 0 | 5.99 |  | 30.04 | 38.2 | 76 | 2084.4 | 45.42 | 0 | 0 | Normal | 0.4992 | 0
2026-08-11 09:45 | 2026-08-11 | IDLE | 26.83 | 25 | 26.69 | 27.15 | 0.46 | 117.1 | 0 | 0 |  |  | 3.2 | 0 | 0 | 5.66 |  | 31.18 | 35.3 | 73 | 2084.9 | 45.42 | 0 | 0 | Normal | 0.4717 | 0
2026-08-11 09:50 | 2026-08-11 | IDLE | 26.97 | 25 | 26.73 | 27.21 | 0.48 | 119 | 0 | 0 |  |  | 3.45 | 0 | 0 | 6.33 |  | 30.26 | 40.5 | 75 | 2085.4 | 45.42 | 0 | 0 | Normal | 0.5275 | 0
2026-08-11 09:55 | 2026-08-11 | IDLE | 26.68 | 25 | 26.75 | 32.74 | 5.99 | 0 | 0 | 0 |  |  | 2.99 | 0 | 0 | 5.44 |  | 30.17 | 43 | 74 | 2085.9 | 45.42 | 0 | 0 | Normal | 0.4533 | 0
2026-08-11 10:00 | 2026-08-11 | IDLE | 27.76 | 25 | 26.84 | 27.31 | 0.47 | 121.4 | 0 | 0 |  |  | 3.41 | 0 | 0 | 6.12 |  | 29.94 | 49.7 | 74 | 2086.4 | 45.42 | 0 | 0 | Normal | 0.51 | 0
2026-08-11 10:05 | 2026-08-11 | IDLE | 27.83 | 25 | 26.91 | 27.35 | 0.44 | 116.7 | 0 | 0 |  |  | 3.11 | 0 | 0 | 6.26 |  | 30.77 | 47.1 | 75 | 2086.9 | 45.42 | 0 | 0 | Normal | 0.5217 | 0
2026-08-11 10:10 | 2026-08-11 | IDLE | 26.89 | 25 | 26.92 | 27.4 | 0.48 | 117.9 | 0 | 0 |  |  | 3.4 | 0 | 0 | 4.95 |  | 30.92 | 45.1 | 76 | 2087.3 | 45.42 | 0 | 0 | Normal | 0.4125 | 0
2026-08-11 10:15 | 2026-08-11 | IDLE | 28.12 | 25 | 27 | 27.45 | 0.45 | 121.8 | 0 | 0 |  |  | 3.27 | 0 | 0 | 6.82 |  | 30.54 | 40.4 | 75 | 2087.9 | 45.42 | 0 | 0 | Normal | 0.5683 | 0
2026-08-11 10:20 | 2026-08-11 | IDLE | 27.05 | 25 | 27 | 27.54 | 0.54 | 114.8 | 0 | 0 |  |  | 3.72 | 0 | 0 | 6.8 |  | 30.78 | 50.1 | 73 | 2088.5 | 45.42 | 0 | 0 | Normal | 0.5667 | 0
2026-08-11 10:25 | 2026-08-11 | IDLE | 27.69 | 25 | 27.04 | 27.53 | 0.49 | 118.6 | 0 | 0 |  |  | 3.5 | 0 | 0 | 7.01 |  | 29.76 | 44.3 | 69 | 2089 | 45.42 | 0 | 0 | Normal | 0.5842 | 0
2026-08-11 10:30 | 2026-08-11 | IDLE | 27.86 | 25 | 27.09 | 27.52 | 0.43 | 121.4 | 0 | 0 |  |  | 3.1 | 0 | 0 | 7.15 |  | 29.92 | 46.1 | 71 | 2089.6 | 45.42 | 0 | 0 | Normal | 0.5958 | 0
2026-08-11 10:35 | 2026-08-11 | IDLE | 28.87 | 25 | 27.19 | 27.74 | 0.55 | 116 | 0 | 0 |  |  | 3.8 | 0 | 0 | 7.77 |  | 30.55 | 44.3 | 72 | 2090.3 | 45.42 | 0 | 0 | Normal | 0.6475 | 0
2026-08-11 10:40 | 2026-08-11 | IDLE | 27.8 | 25 | 27.21 | 27.68 | 0.47 | 118.3 | 0 | 0 |  |  | 3.31 | 0 | 0 | 6.69 |  | 30.62 | 48.2 | 72 | 2090.8 | 45.42 | 0 | 0 | Normal | 0.5575 | 0
2026-08-11 10:45 | 2026-08-11 | IDLE | 28.81 | 25 | 27.28 | 27.79 | 0.51 | 125.5 | 0 | 0 |  |  | 3.84 | 0 | 0 | 7.49 |  | 30.61 | 47.4 | 69 | 2091.5 | 45.42 | 0 | 0 | Normal | 0.6242 | 0
2026-08-11 10:50 | 2026-08-11 | IDLE | 29.44 | 25 | 27.39 | 27.91 | 0.52 | 118.1 | 0 | 0 |  |  | 3.68 | 0 | 0 | 7.1 |  | 30.86 | 47.5 | 78 | 2092.1 | 45.42 | 0 | 0 | Normal | 0.5917 | 0
2026-08-11 10:55 | 2026-08-11 | IDLE | 28.31 | 25 | 27.41 | 27.94 | 0.53 | 114.7 | 0 | 0 |  |  | 3.64 | 0 | 0 | 6.05 |  | 30.82 | 46.4 | 73 | 2092.6 | 45.42 | 0 | 0 | Normal | 0.5042 | 0
2026-08-11 11:00 | 2026-08-11 | IDLE | 28.77 | 25 | 27.45 | 28 | 0.55 | 121.1 | 0 | 0 |  |  | 4.02 | 0 | 0 | 6.6 |  | 31.48 | 46.7 | 66 | 2093.1 | 45.42 | 0 | 0 | Normal | 0.55 | 0
2026-08-11 11:05 | 2026-08-11 | IDLE | 28.12 | 25 | 27.45 | 27.95 | 0.5 | 114.4 | 0 | 0 |  |  | 3.47 | 0 | 0 | 7.55 |  | 30.54 | 48.5 | 67 | 2093.7 | 45.42 | 0 | 0 | Normal | 0.6292 | 0
2026-08-11 11:10 | 2026-08-11 | IDLE | 29.55 | 25 | 27.54 | 28.13 | 0.59 | 118 | 0 | 0 |  |  | 4.15 | 0 | 0 | 7.56 |  | 30.9 | 48.1 | 71 | 2094.4 | 45.42 | 0 | 0 | Normal | 0.63 | 0
2026-08-11 11:15 | 2026-08-11 | IDLE | 29.3 | 25 | 27.6 | 28.13 | 0.53 | 117 | 0 | 0 |  |  | 3.72 | 0 | 0 | 8.36 |  | 32.04 | 49 | 83 | 2095.1 | 45.42 | 0 | 0 | Normal | 0.6967 | 0
2026-08-11 11:20 | 2026-08-11 | IDLE | 30.38 | 25 | 27.71 | 28.39 | 0.68 | 113.8 | 0 | 0 |  |  | 4.65 | 0 | 0 | 7.89 |  | 30.83 | 49.3 | 73 | 2095.7 | 45.42 | 0 | 0 | Normal | 0.6575 | 0
2026-08-11 11:25 | 2026-08-11 | IDLE | 29.12 | 25 | 27.73 | 28.26 | 0.53 | 113 | 0 | 0 |  |  | 3.59 | 0 | 0 | 7.47 |  | 30.55 | 47.2 | 69 | 2096.4 | 45.42 | 0 | 0 | Normal | 0.6225 | 0
2026-08-11 11:30 | 2026-08-11 | IDLE | 29.77 | 25 | 27.79 | 28.39 | 0.6 | 118.4 | 0 | 0 |  |  | 4.26 | 0 | 0 | 7.48 |  | 32.55 | 39.3 | 70 | 2097 | 45.42 | 0 | 0 | Normal | 0.6233 | 0
2026-08-11 11:35 | 2026-08-11 | IDLE | 29.48 | 25 | 27.82 | 28.36 | 0.54 | 115.4 | 0 | 0 |  |  | 3.71 | 0 | 0 | 8.57 |  | 31.14 | 44.7 | 69 | 2097.7 | 45.42 | 0 | 0 | Normal | 0.7142 | 0
2026-08-11 11:40 | 2026-08-11 | IDLE | 29.98 | 25 | 27.87 | 28.43 | 0.56 | 115 | 0 | 0 |  |  | 3.85 | 0 | 0 | 10.06 |  | 31.24 | 50 | 72 | 2098.5 | 45.42 | 0 | 0 | Normal | 0.8383 | 0
2026-08-11 11:45 | 2026-08-11 | IDLE | 30.14 | 25 | 27.93 | 28.5 | 0.57 | 123.5 | 0 | 0 |  |  | 4.2 | 0 | 0 | 7.6 |  | 31.78 | 40.4 | 76 | 2099.2 | 45.42 | 0 | 0 | Normal | 0.6333 | 0
2026-08-11 11:50 | 2026-08-11 | IDLE | 29.64 | 25 | 27.95 | 28.53 | 0.58 | 120 | 0 | 0 |  |  | 4.21 | 0 | 0 | 8.39 |  | 31.36 | 42.1 | 69 | 2099.9 | 45.42 | 0 | 0 | Normal | 0.6992 | 0
2026-08-11 11:55 | 2026-08-11 | IDLE | 29.86 | 25 | 27.98 | 28.62 | 0.64 | 113.9 | 0 | 0 |  |  | 4.35 | 0 | 0 | 7.69 |  | 32.8 | 49.4 | 72 | 2100.5 | 45.42 | 0 | 0 | Normal | 0.6408 | 0
2026-08-11 12:00 | 2026-08-11 | IDLE | 30.3 | 25 | 28.03 | 28.65 | 0.62 | 118.2 | 0 | 0 |  |  | 4.38 | 0 | 0 | 9.33 |  | 31.85 | 55 | 75 | 2101.3 | 45.42 | 0 | 0 | Normal | 0.7775 | 0
2026-08-11 12:05 | 2026-08-11 | IDLE | 30.3 | 25 | 28.07 | 28.71 | 0.64 | 112.7 | 0 | 0 |  |  | 4.32 | 0 | 0 | 10.11 |  | 32.71 | 48.4 | 71 | 2102.1 | 45.42 | 0 | 0 | Normal | 0.8425 | 0
2026-08-11 12:10 | 2026-08-11 | IDLE | 30.39 | 25 | 28.12 | 28.72 | 0.6 | 121.1 | 0 | 0 |  |  | 4.38 | 0 | 0 | 8.41 |  | 31.45 | 52.9 | 73 | 2102.8 | 45.42 | 0 | 0 | Normal | 0.7008 | 0
2026-08-11 12:15 | 2026-08-11 | IDLE | 30.44 | 25 | 28.15 | 28.75 | 0.6 | 115.4 | 0 | 0 |  |  | 4.13 | 0 | 0 | 9.7 |  | 31.32 | 47.1 | 78 | 2103.6 | 45.42 | 0 | 0 | Normal | 0.8083 | 0
2026-08-11 12:20 | 2026-08-11 | IDLE | 31.45 | 25 | 28.25 | 28.91 | 0.66 | 117.6 | 0 | 0 |  |  | 4.65 | 0 | 0 | 9.7 |  | 31.08 | 45.7 | 71 | 2104.4 | 45.42 | 0 | 0 | Normal | 0.8083 | 0
2026-08-11 12:25 | 2026-08-11 | IDLE | 31.08 | 25 | 28.31 | 28.94 | 0.63 | 126.1 | 0 | 0 |  |  | 4.79 | 0 | 0 | 8.87 |  | 32.74 | 41.4 | 76 | 2105.2 | 45.42 | 0 | 0 | Normal | 0.7392 | 0
2026-08-11 12:30 | 2026-08-11 | IDLE | 30.86 | 25 | 28.34 | 29 | 0.66 | 122 | 0 | 0 |  |  | 4.83 | 0 | 0 | 8.95 |  | 32.11 | 43.2 | 73 | 2105.9 | 45.42 | 0 | 0 | Normal | 0.7458 | 0
2026-08-11 12:35 | 2026-08-11 | IDLE | 30.89 | 25 | 28.37 | 29 | 0.63 | 117.7 | 0 | 0 |  |  | 4.46 | 0 | 0 | 10.24 |  | 31.7 | 55.1 | 73 | 2106.8 | 45.42 | 0 | 0 | Normal | 0.8533 | 0
2026-08-11 12:40 | 2026-08-11 | IDLE | 30.88 | 25 | 28.4 | 29.03 | 0.63 | 118.4 | 0 | 0 |  |  | 4.51 | 0 | 0 | 9.63 |  | 32.02 | 46.1 | 78 | 2107.6 | 45.42 | 0 | 0 | Normal | 0.8025 | 0
2026-08-11 12:45 | 2026-08-11 | IDLE | 30.84 | 25 | 28.42 | 29.03 | 0.61 | 119.2 | 0 | 0 |  |  | 4.37 | 0 | 0 | 9.19 |  | 31.93 | 46.6 | 78 | 2108.3 | 45.42 | 0 | 0 | Normal | 0.7658 | 0
2026-08-11 12:50 | 2026-08-11 | IDLE | 31.07 | 25 | 28.45 | 29.13 | 0.68 | 118 | 0 | 0 |  |  | 4.84 | 0 | 0 | 9.33 |  | 32.17 | 45.7 | 70 | 2109.1 | 45.42 | 0 | 0 | Normal | 0.7775 | 0
2026-08-11 12:55 | 2026-08-11 | IDLE | 31.79 | 25 | 28.52 | 29.22 | 0.7 | 117.6 | 0 | 0 |  |  | 4.96 | 0 | 0 | 9.61 |  | 32.19 | 46.6 | 68 | 2109.9 | 45.42 | 0 | 0 | Normal | 0.8008 | 0
2026-08-11 13:00 | 2026-08-11 | IDLE | 31.15 | 25 | 28.54 | 29.16 | 0.62 | 113.7 | 0 | 0 |  |  | 4.2 | 0 | 0 | 10.07 |  | 33.35 | 45.3 | 71 | 2110.8 | 45.42 | 0 | 0 | Normal | 0.8392 | 0
2026-08-11 13:05 | 2026-08-11 | IDLE | 30.56 | 25 | 28.52 | 29.1 | 0.58 | 118.7 | 0 | 0 |  |  | 4.16 | 0 | 0 | 10.76 |  | 31.78 | 46.5 | 70 | 2111.7 | 45.42 | 0 | 0 | Normal | 0.8967 | 0
2026-08-11 13:10 | 2026-08-11 | IDLE | 31.76 | 25 | 28.58 | 29.31 | 0.73 | 118.6 | 0 | 0 |  |  | 5.22 | 0 | 0 | 9.95 |  | 32.7 | 46.8 | 72 | 2112.5 | 45.42 | 0 | 0 | Normal | 0.8292 | 0
2026-08-11 13:15 | 2026-08-11 | IDLE | 31.5 | 25 | 28.61 | 29.29 | 0.68 | 115.2 | 0 | 0 |  |  | 4.73 | 0 | 0 | 9.01 |  | 32.94 | 47.7 | 67 | 2113.2 | 45.42 | 0 | 0 | Normal | 0.7508 | 0
2026-08-11 13:20 | 2026-08-11 | IDLE | 31.67 | 25 | 28.65 | 29.28 | 0.63 | 115.6 | 0 | 0 |  |  | 4.38 | 0 | 0 | 10.32 |  | 33.29 | 49.6 | 68 | 2114.1 | 45.42 | 0 | 0 | Normal | 0.86 | 0
2026-08-11 13:25 | 2026-08-11 | IDLE | 31.78 | 25 | 28.69 | 29.37 | 0.68 | 116.1 | 0 | 0 |  |  | 4.72 | 0 | 0 | 10.54 |  | 33.48 | 44.5 | 73 | 2115 | 45.42 | 0 | 0 | Normal | 0.8783 | 0
2026-08-11 13:30 | 2026-08-11 | IDLE | 31.38 | 25 | 28.7 | 29.35 | 0.65 | 116.4 | 0 | 0 |  |  | 4.53 | 0 | 0 | 10.63 |  | 32.98 | 46.9 | 71 | 2115.9 | 45.42 | 0 | 0 | Normal | 0.8858 | 0
2026-08-11 13:35 | 2026-08-11 | IDLE | 31.1 | 25 | 28.69 | 29.29 | 0.6 | 125.2 | 0 | 0 |  |  | 4.47 | 0 | 0 | 8.51 |  | 32.27 | 48.6 | 73 | 2116.6 | 45.42 | 0 | 0 | Normal | 0.7092 | 0
2026-08-11 13:40 | 2026-08-11 | IDLE | 32.26 | 25 | 28.75 | 29.4 | 0.65 | 122.3 | 0 | 0 |  |  | 4.73 | 0 | 0 | 10.78 |  | 33.1 | 48.5 | 70 | 2117.5 | 45.42 | 0 | 0 | Normal | 0.8983 | 0
2026-08-11 13:45 | 2026-08-11 | IDLE | 31.05 | 25 | 28.73 | 29.35 | 0.62 | 120.4 | 0 | 0 |  |  | 4.48 | 0 | 0 | 8.76 |  | 32.23 | 48.4 | 71 | 2118.2 | 45.42 | 0 | 0 | Normal | 0.73 | 0
2026-08-11 13:50 | 2026-08-11 | IDLE | 31.97 | 25 | 28.77 | 29.47 | 0.7 | 122 | 0 | 0 |  |  | 5.12 | 0 | 0 | 11.4 |  | 32.79 | 44.5 | 73 | 2119.2 | 45.42 | 0 | 0 | Normal | 0.95 | 0
2026-08-11 13:55 | 2026-08-11 | IDLE | 30.98 | 25 | 28.75 | 29.4 | 0.65 | 122.8 | 0 | 0 |  |  | 4.76 | 0 | 0 | 10.01 |  | 32.11 | 47 | 67 | 2120 | 45.42 | 0 | 0 | Normal | 0.8342 | 0
2026-08-11 14:00 | 2026-08-11 | IDLE | 31.83 | 25 | 28.77 | 29.45 | 0.68 | 118.3 | 0 | 0 |  |  | 4.8 | 0 | 0 | 10 |  | 33.05 | 44.2 | 74 | 2120.8 | 45.42 | 0 | 0 | Normal | 0.8333 | 0
2026-08-11 14:05 | 2026-08-11 | IDLE | 31.55 | 25 | 28.78 | 29.49 | 0.71 | 122 | 0 | 0 |  |  | 5.19 | 0 | 0 | 8.91 |  | 32.91 | 47.3 | 72 | 2121.6 | 45.42 | 0 | 0 | Normal | 0.7425 | 0
2026-08-11 14:10 | 2026-08-11 | IDLE | 31.33 | 25 | 28.77 | 29.43 | 0.66 | 116.4 | 0 | 0 |  |  | 4.6 | 0 | 0 | 11.26 |  | 32.23 | 44 | 68 | 2122.5 | 45.42 | 0 | 0 | Normal | 0.9383 | 0
2026-08-11 14:15 | 2026-08-11 | IDLE | 32.04 | 25 | 28.81 | 29.41 | 0.6 | 120.2 | 0 | 0 |  |  | 4.32 | 0 | 0 | 10.22 |  | 33.12 | 40.1 | 71 | 2123.4 | 45.42 | 0 | 0 | Normal | 0.8517 | 0
2026-08-11 14:20 | 2026-08-11 | IDLE | 32.02 | 25 | 28.84 | 29.55 | 0.71 | 122 | 0 | 0 |  |  | 5.18 | 0 | 0 | 11.07 |  | 32.21 | 51.8 | 73 | 2124.3 | 45.42 | 0 | 0 | Normal | 0.9225 | 0
2026-08-11 14:25 | 2026-08-11 | IDLE | 32.61 | 25 | 28.9 | 29.62 | 0.72 | 116.6 | 0 | 0 |  |  | 5.07 | 0 | 0 | 9.29 |  | 32.59 | 54.2 | 77 | 2125.1 | 45.42 | 0 | 0 | Normal | 0.7742 | 0
2026-08-11 14:30 | 2026-08-11 | IDLE | 31.25 | 25 | 28.87 | 29.46 | 0.59 | 117.4 | 0 | 0 |  |  | 4.16 | 0 | 0 | 9.74 |  | 32.61 | 45.1 | 73 | 2125.9 | 45.42 | 0 | 0 | Normal | 0.8117 | 0
2026-08-11 14:35 | 2026-08-11 | IDLE | 31.87 | 25 | 28.88 | 29.56 | 0.68 | 121 | 0 | 0 |  |  | 4.93 | 0 | 0 | 10.82 |  | 32.92 | 38.9 | 73 | 2126.8 | 45.42 | 0 | 0 | Normal | 0.9017 | 0
2026-08-11 14:40 | 2026-08-11 | IDLE | 31.98 | 25 | 28.9 | 29.6 | 0.7 | 112 | 0 | 0 |  |  | 4.7 | 0 | 0 | 8.52 |  | 33.8 | 46.7 | 72 | 2127.5 | 45.42 | 0 | 0 | Normal | 0.71 | 0
2026-08-11 14:45 | 2026-08-11 | IDLE | 31.99 | 25 | 28.91 | 29.58 | 0.67 | 117.9 | 0 | 0 |  |  | 4.75 | 0 | 0 | 10.52 |  | 32.99 | 44.5 | 68 | 2128.4 | 45.42 | 0 | 0 | Normal | 0.8767 | 0
2026-08-11 14:50 | 2026-08-11 | IDLE | 32.78 | 25 | 28.97 | 29.64 | 0.67 | 117.4 | 0 | 0 |  |  | 4.7 | 0 | 0 | 12.05 |  | 32.19 | 47.4 | 77 | 2129.4 | 45.42 | 0 | 0 | Normal | 1.0042 | 0
2026-08-11 14:55 | 2026-08-11 | IDLE | 32.53 | 25 | 29.01 | 29.73 | 0.72 | 117.2 | 0 | 0 |  |  | 5.07 | 0 | 0 | 9.58 |  | 34.16 | 42.9 | 78 | 2130.2 | 45.42 | 0 | 0 | Normal | 0.7983 | 0
2026-08-11 15:00 | 2026-08-11 | IDLE | 32.34 | 25 | 29.03 | 29.76 | 0.73 | 120.3 | 0 | 0 |  |  | 5.24 | 0 | 0 | 10.51 |  | 33.32 | 42.9 | 75 | 2131 | 45.42 | 0 | 0 | Normal | 0.8758 | 0
2026-08-11 15:05 | 2026-08-11 | IDLE | 31.98 | 25 | 29.02 | 29.68 | 0.66 | 116 | 0 | 0 |  |  | 4.59 | 0 | 0 | 10 |  | 32.49 | 48.3 | 73 | 2131.9 | 45.42 | 0 | 0 | Normal | 0.8333 | 0
2026-08-11 15:10 | 2026-08-11 | IDLE | 32.45 | 25 | 29.05 | 29.75 | 0.7 | 116.9 | 0 | 0 |  |  | 4.88 | 0 | 0 | 10.2 |  | 32.15 | 43.2 | 77 | 2132.7 | 45.42 | 0 | 0 | Normal | 0.85 | 0
2026-08-11 15:15 | 2026-08-11 | IDLE | 32.31 | 25 | 29.06 | 29.78 | 0.72 | 114.8 | 0 | 0 |  |  | 4.97 | 0 | 0 | 10.07 |  | 34 | 41.3 | 68 | 2133.6 | 45.42 | 0 | 0 | Normal | 0.8392 | 0
2026-08-11 15:20 | 2026-08-11 | IDLE | 31.59 | 25 | 29.02 | 29.61 | 0.59 | 118.1 | 0 | 0 |  |  | 4.16 | 0 | 0 | 9.2 |  | 32.91 | 41.8 | 72 | 2134.3 | 45.42 | 0 | 0 | Normal | 0.7667 | 0
2026-08-11 15:25 | 2026-08-11 | IDLE | 32.26 | 25 | 29.04 | 29.77 | 0.73 | 119.4 | 0 | 0 |  |  | 5.25 | 0 | 0 | 9.91 |  | 33.36 | 43.7 | 76 | 2135.1 | 45.42 | 0 | 0 | Normal | 0.8258 | 0
2026-08-11 15:30 | 2026-08-11 | IDLE | 32.38 | 25 | 29.05 | 29.71 | 0.66 | 120.2 | 0 | 0 |  |  | 4.75 | 0 | 0 | 10.59 |  | 33.35 | 46.8 | 69 | 2136 | 45.42 | 0 | 0 | Normal | 0.8825 | 0
2026-08-11 15:35 | 2026-08-11 | IDLE | 32.55 | 25 | 29.08 | 29.79 | 0.71 | 123.6 | 0 | 0 |  |  | 5.24 | 0 | 0 | 10.86 |  | 32.66 | 46.9 | 72 | 2136.9 | 45.42 | 0 | 0 | Normal | 0.905 | 0
2026-08-11 15:40 | 2026-08-11 | IDLE | 32.38 | 25 | 29.09 | 29.73 | 0.64 | 115.9 | 0 | 0 |  |  | 4.43 | 0 | 0 | 9.55 |  | 33.71 | 49.4 | 74 | 2137.7 | 45.42 | 0 | 0 | Normal | 0.7958 | 0
2026-08-11 15:45 | 2026-08-11 | IDLE | 32.12 | 25 | 29.08 | 29.73 | 0.65 | 117.6 | 0 | 0 |  |  | 4.6 | 0 | 0 | 9.92 |  | 33.5 | 46.8 | 79 | 2138.6 | 45.42 | 0 | 0 | Normal | 0.8267 | 0
2026-08-11 15:50 | 2026-08-11 | IDLE | 32.58 | 25 | 29.11 | 29.91 | 0.8 | 111.4 | 0 | 0 |  |  | 5.33 | 0 | 0 | 10.9 |  | 33.01 | 43.9 | 76 | 2139.5 | 45.42 | 0 | 0 | Normal | 0.9083 | 0
2026-08-11 15:55 | 2026-08-11 | IDLE | 31.82 | 25 | 29.08 | 29.71 | 0.63 | 115.6 | 0 | 0 |  |  | 4.4 | 0 | 0 | 11.11 |  | 33.19 | 46.6 | 78 | 2140.4 | 45.42 | 0 | 0 | Normal | 0.9258 | 0
2026-08-11 16:00 | 2026-08-11 | IDLE | 32.33 | 25 | 29.09 | 29.83 | 0.74 | 119 | 0 | 0 |  |  | 5.29 | 0 | 0 | 11.58 |  | 33.18 | 49.6 | 67 | 2141.4 | 45.42 | 0 | 0 | Normal | 0.965 | 0
2026-08-11 16:05 | 2026-08-11 | IDLE | 31.82 | 25 | 29.06 | 29.72 | 0.66 | 122.9 | 0 | 0 |  |  | 4.87 | 0 | 0 | 10.12 |  | 32.02 | 45.5 | 73 | 2142.2 | 45.42 | 0 | 0 | Normal | 0.8433 | 0
2026-08-11 16:10 | 2026-08-11 | IDLE | 31.68 | 25 | 29.04 | 29.73 | 0.69 | 120.2 | 0 | 0 |  |  | 5 | 0 | 0 | 10.1 |  | 32.19 | 49.3 | 70 | 2143 | 45.42 | 0 | 0 | Normal | 0.8417 | 0
2026-08-11 16:15 | 2026-08-11 | IDLE | 31.38 | 25 | 28.99 | 29.71 | 0.72 | 118.5 | 0 | 0 |  |  | 5.09 | 0 | 0 | 8.59 |  | 33.02 | 41.3 | 74 | 2143.8 | 45.42 | 0 | 0 | Normal | 0.7158 | 0
2026-08-11 16:20 | 2026-08-11 | IDLE | 31.55 | 25 | 28.97 | 29.56 | 0.59 | 117 | 0 | 0 |  |  | 4.18 | 0 | 0 | 9.96 |  | 32.73 | 41.6 | 76 | 2144.6 | 45.42 | 0 | 0 | Normal | 0.83 | 0
2026-08-11 16:25 | 2026-08-11 | IDLE | 31.82 | 25 | 28.96 | 29.61 | 0.65 | 115.9 | 0 | 0 |  |  | 4.54 | 0 | 0 | 8.61 |  | 33.46 | 50.8 | 71 | 2145.3 | 45.42 | 0 | 0 | Normal | 0.7175 | 0
2026-08-11 16:30 | 2026-08-11 | IDLE | 31.47 | 25 | 28.94 | 29.71 | 0.77 | 106.8 | 0 | 0 |  |  | 4.91 | 0 | 0 | 9.51 |  | 33.24 | 48.4 | 72 | 2146.1 | 45.42 | 0 | 0 | Normal | 0.7925 | 0
2026-08-11 16:35 | 2026-08-11 | IDLE | 31.23 | 25 | 28.9 | 29.56 | 0.66 | 118.6 | 0 | 0 |  |  | 4.67 | 0 | 0 | 8.55 |  | 33.02 | 43.1 | 71 | 2146.8 | 45.42 | 0 | 0 | Normal | 0.7125 | 0
2026-08-11 16:40 | 2026-08-11 | IDLE | 30.72 | 25 | 28.84 | 29.45 | 0.61 | 114.4 | 0 | 0 |  |  | 4.17 | 0 | 0 | 8.53 |  | 33.06 | 40.9 | 77 | 2147.5 | 45.42 | 0 | 0 | Normal | 0.7108 | 0
2026-08-11 16:45 | 2026-08-11 | IDLE | 32.27 | 25 | 28.88 | 29.54 | 0.66 | 112.9 | 0 | 0 |  |  | 4.48 | 0 | 0 | 10.65 |  | 33.81 | 41.5 | 72 | 2148.4 | 45.42 | 0 | 0 | Normal | 0.8875 | 0
2026-08-11 16:50 | 2026-08-11 | IDLE | 31.77 | 25 | 28.88 | 29.67 | 0.79 | 116.3 | 0 | 0 |  |  | 5.53 | 0 | 0 | 10.26 |  | 33.26 | 42 | 75 | 2149.3 | 45.42 | 0 | 0 | Normal | 0.855 | 0
2026-08-11 16:55 | 2026-08-11 | IDLE | 30.82 | 25 | 28.83 | 29.45 | 0.62 | 114.5 | 0 | 0 |  |  | 4.27 | 0 | 0 | 10.25 |  | 32.82 | 41.7 | 70 | 2150.1 | 45.42 | 0 | 0 | Normal | 0.8542 | 0
2026-08-11 17:00 | 2026-08-11 | COOLING | 30.95 | 25 | 24.97 | 29.41 | 4.44 | 114.5 | 72.9 | 85.9 | 4.64 | 24.18 | 30.49 | 92.47 | 117.12 | 24.65 | 3.75 | 29.8 | 43.8 | 76 | 2152.2 | 45.5 | 2 | 0 | Normal | 2.0542 | 0.0833
2026-08-11 17:05 | 2026-08-11 | COOLING | 31.14 | 25 | 24.69 | 28.99 | 4.3 | 117.5 | 73.7 | 86.6 | 4.44 | 25.44 | 30.31 | 91.37 | 115.45 | 24.08 | 3.79 | 28.11 | 34.3 | 72 | 2154.2 | 45.58 | 2 | 0 | Normal | 2.0067 | 0.0833
2026-08-11 17:10 | 2026-08-11 | COOLING | 31.16 | 25 | 24.9 | 29.24 | 4.34 | 119.3 | 75.9 | 87.9 | 4.58 | 25.09 | 31.06 | 95.39 | 120.83 | 25.44 | 3.75 | 28.33 | 44.7 | 73 | 2156.3 | 45.67 | 2 | 0 | Normal | 2.12 | 0.0833
2026-08-11 17:15 | 2026-08-11 | COOLING | 30.83 | 25 | 25.13 | 29.38 | 4.25 | 118.1 | 72.5 | 85.5 | 4.74 | 25.37 | 30.12 | 87.51 | 110.63 | 23.12 | 3.79 | 29.4 | 41.3 | 76 | 2158.2 | 45.75 | 2 | 0 | Normal | 1.9267 | 0.0833
2026-08-11 17:20 | 2026-08-11 | COOLING | 31.1 | 25 | 25.27 | 29.52 | 4.26 | 115.8 | 74.5 | 87 | 4.46 | 24.85 | 29.57 | 95.24 | 121.2 | 25.96 | 3.67 | 28.95 | 26 | 76 | 2160.4 | 45.83 | 2 | 0 | Normal | 2.1633 | 0.0833
2026-08-11 17:25 | 2026-08-11 | COOLING | 31.01 | 25 | 25.02 | 29.15 | 4.14 | 121.5 | 73.8 | 86.5 | 4.78 | 25.08 | 30.17 | 85.21 | 108.31 | 23.1 | 3.69 | 28.44 | 38.5 | 72 | 2162.3 | 45.92 | 2 | 0 | Normal | 1.925 | 0.0833
2026-08-11 17:30 | 2026-08-11 | COOLING | 30.82 | 25 | 24.69 | 29.19 | 4.5 | 118.8 | 84 | 92.4 | 4.57 | 25.63 | 32.09 | 97 | 123.1 | 26.1 | 3.72 | 28.45 | 42.7 | 75 | 2164.5 | 46 | 2 | 0 | Normal | 2.175 | 0.0833
2026-08-11 17:35 | 2026-08-11 | COOLING | 30.2 | 25 | 25.12 | 29.47 | 4.35 | 118.9 | 79.9 | 89.2 | 4.62 | 25.12 | 31 | 94.63 | 119.45 | 24.82 | 3.81 | 29.19 | 35.8 | 74 | 2166.6 | 46.08 | 2 | 0 | Normal | 2.0683 | 0.0833
2026-08-11 17:40 | 2026-08-11 | COOLING | 30.42 | 25 | 25.4 | 29.6 | 4.2 | 119.3 | 75.8 | 87 | 4.51 | 24.3 | 30.09 | 86.52 | 109.88 | 23.36 | 3.7 | 28.76 | 32.7 | 72 | 2168.5 | 46.17 | 2 | 0 | Normal | 1.9467 | 0.0833
2026-08-11 17:45 | 2026-08-11 | COOLING | 30.94 | 25 | 25.53 | 29.93 | 4.4 | 117.5 | 81.7 | 91.1 | 4.97 | 25.22 | 31 | 90.69 | 115.7 | 25.01 | 3.63 | 29.62 | 44.5 | 76 | 2170.6 | 46.25 | 2 | 0 | Normal | 2.0842 | 0.0833
2026-08-11 17:50 | 2026-08-11 | COOLING | 30.76 | 25 | 24.87 | 29.3 | 4.44 | 114.3 | 77.1 | 88.2 | 4.64 | 24.26 | 30.42 | 87.66 | 110.88 | 23.22 | 3.78 | 29.49 | 29.8 | 74 | 2172.5 | 46.33 | 2 | 0 | Normal | 1.935 | 0.0833
2026-08-11 17:55 | 2026-08-11 | COOLING | 30.28 | 25 | 24.69 | 29.1 | 4.41 | 110.7 | 75 | 86.3 | 4.53 | 25.02 | 29.28 | 91.2 | 115.09 | 23.89 | 3.82 | 27.54 | 36.4 | 72 | 2174.5 | 46.42 | 2 | 0 | Normal | 1.9908 | 0.0833
2026-08-11 18:00 | 2026-08-11 | COOLING | 30.36 | 25 | 24.71 | 29.15 | 4.44 | 117.5 | 81 | 90 | 4.39 | 24.12 | 31.3 | 93.12 | 118.25 | 25.13 | 3.71 | 27.94 | 43.4 | 78 | 2176.6 | 46.5 | 2 | 0 | Normal | 2.0942 | 0.0833
2026-08-11 18:05 | 2026-08-11 | COOLING | 30.76 | 25 | 24.86 | 29.31 | 4.45 | 116.8 | 80.1 | 90 | 4.42 | 25.34 | 31.19 | 90.13 | 114.66 | 24.53 | 3.67 | 28.32 | 39.2 | 75 | 2178.6 | 46.58 | 2 | 0 | Normal | 2.0442 | 0.0833
2026-08-11 18:10 | 2026-08-11 | COOLING | 29.71 | 25 | 25.27 | 29.57 | 4.3 | 119.7 | 75.9 | 86.2 | 4.52 | 24.69 | 30.9 | 92.62 | 116.96 | 24.34 | 3.81 | 29.27 | 36.3 | 74 | 2180.7 | 46.67 | 2 | 0 | Normal | 2.0283 | 0.0833
2026-08-11 18:15 | 2026-08-11 | COOLING | 30.01 | 25 | 25.34 | 29.51 | 4.17 | 122.2 | 78.9 | 88.4 | 4.67 | 25 | 30.59 | 91.68 | 116.27 | 24.59 | 3.73 | 28.86 | 40.1 | 74 | 2182.7 | 46.75 | 2 | 0 | Normal | 2.0492 | 0.0833
2026-08-11 18:20 | 2026-08-11 | COOLING | 29.84 | 25 | 24.92 | 29.25 | 4.33 | 121.1 | 79.2 | 88.3 | 4.5 | 25.16 | 31.5 | 88.76 | 112.33 | 23.57 | 3.77 | 28.73 | 31.1 | 73 | 2184.7 | 46.83 | 2 | 0 | Normal | 1.9642 | 0.0833
2026-08-11 18:25 | 2026-08-11 | COOLING | 29.78 | 25 | 24.44 | 28.76 | 4.32 | 117.7 | 78.1 | 87.6 | 4.68 | 24.72 | 30.51 | 90.2 | 114.57 | 24.37 | 3.7 | 28.69 | 37.4 | 71 | 2186.7 | 46.92 | 2 | 0 | Normal | 2.0308 | 0.0833
2026-08-11 18:30 | 2026-08-11 | COOLING | 30.83 | 25 | 24.67 | 29.11 | 4.43 | 115.4 | 77.3 | 88.4 | 4.52 | 25.55 | 30.7 | 92.77 | 117.73 | 24.96 | 3.72 | 28.19 | 38.8 | 75 | 2188.8 | 47 | 2 | 0 | Normal | 2.08 | 0.0833
2026-08-11 18:35 | 2026-08-11 | COOLING | 29.17 | 25 | 25.47 | 29.85 | 4.38 | 119.9 | 78.5 | 87.1 | 4.95 | 24.82 | 31.49 | 91.59 | 115.61 | 24.02 | 3.81 | 27.81 | 41.8 | 71 | 2190.8 | 47.08 | 2 | 0 | Normal | 2.0017 | 0.0833
2026-08-11 18:40 | 2026-08-11 | COOLING | 29.69 | 25 | 25.03 | 29.03 | 4 | 123.1 | 71.9 | 83.8 | 4.75 | 24.96 | 29.53 | 92.28 | 116.13 | 23.85 | 3.87 | 28.74 | 33.9 | 76 | 2192.8 | 47.17 | 2 | 0 | Normal | 1.9875 | 0.0833
2026-08-11 18:45 | 2026-08-11 | COOLING | 28.32 | 25 | 25.15 | 26.63 | 1.48 | 119.4 | 24.9 | 53.9 | 4.81 | 21.96 | 10.59 | 44.65 | 55.41 | 10.76 | 4.15 | 28.18 | 42.1 | 71 | 2193.7 | 47.25 | 2 | 0 | Normal | 0.8967 | 0.0833
2026-08-11 18:50 | 2026-08-11 | IDLE | 30.29 | 25 | 28.17 | 28.83 | 0.66 | 116.9 | 0 | 0 |  |  | 4.64 | 0 | 0 | 8.17 |  | 32.09 | 47.6 | 75 | 2194.4 | 47.25 | 0 | 0 | Normal | 0.6808 | 0
2026-08-11 18:55 | 2026-08-11 | IDLE | 29.17 | 25 | 28.12 | 28.72 | 0.6 | 118.6 | 0 | 0 |  |  | 4.24 | 0 | 0 | 7.23 |  | 31.44 | 46 | 70 | 2195 | 47.25 | 0 | 0 | Normal | 0.6025 | 0
2026-08-11 19:00 | 2026-08-11 | IDLE | 29.6 | 25 | 28.11 | 28.66 | 0.55 | 122.2 | 0 | 0 |  |  | 4.05 | 0 | 0 | 8.31 |  | 31.55 | 43.6 | 73 | 2195.7 | 47.25 | 0 | 0 | Normal | 0.6925 | 0
2026-08-11 19:05 | 2026-08-11 | IDLE | 28.98 | 25 | 28.06 | 28.52 | 0.46 | 116.3 | 0 | 0 |  |  | 3.19 | 0 | 0 | 8.46 |  | 32 | 43.2 | 81 | 2196.4 | 47.25 | 0 | 0 | Normal | 0.705 | 0
2026-08-11 19:10 | 2026-08-11 | IDLE | 28.75 | 25 | 28.01 | 28.44 | 0.43 | 116.2 | 0 | 0 |  |  | 3.03 | 0 | 0 | 7.51 |  | 32.16 | 44.8 | 72 | 2197 | 47.25 | 0 | 0 | Normal | 0.6258 | 0
2026-08-11 19:15 | 2026-08-11 | IDLE | 28.4 | 25 | 27.94 | 28.38 | 0.44 | 119.8 | 0 | 0 |  |  | 3.13 | 0 | 0 | 6.73 |  | 31.13 | 41.5 | 68 | 2197.6 | 47.25 | 0 | 0 | Normal | 0.5608 | 0
2026-08-11 19:20 | 2026-08-11 | IDLE | 28.23 | 25 | 27.87 | 28.35 | 0.48 | 117.8 | 0 | 0 |  |  | 3.37 | 0 | 0 | 6.93 |  | 31.21 | 45.1 | 65 | 2198.1 | 47.25 | 0 | 0 | Normal | 0.5775 | 0
2026-08-11 19:25 | 2026-08-11 | IDLE | 27.85 | 25 | 27.79 | 28.31 | 0.52 | 114.6 | 0 | 0 |  |  | 3.55 | 0 | 0 | 5.61 |  | 31.06 | 47.5 | 64 | 2198.6 | 47.25 | 0 | 0 | Normal | 0.4675 | 0
2026-08-11 19:30 | 2026-08-11 | IDLE | 28.22 | 25 | 27.75 | 28.19 | 0.44 | 119.7 | 0 | 0 |  |  | 3.15 | 0 | 0 | 7.8 |  | 31.83 | 46.1 | 71 | 2199.2 | 47.25 | 0 | 0 | Normal | 0.65 | 0
2026-08-11 19:35 | 2026-08-11 | IDLE | 27.5 | 25 | 27.67 | 33.57 | 5.9 | 0 | 0 | 0 |  |  | 2.95 | 0 | 0 | 7.37 |  | 30.65 | 44.1 | 74 | 2199.9 | 47.25 | 0 | 0 | Normal | 0.6142 | 0
2026-08-11 19:40 | 2026-08-11 | IDLE | 27.51 | 25 | 27.6 | 28.09 | 0.49 | 114.2 | 0 | 0 |  |  | 3.33 | 0 | 0 | 7.58 |  | 30.34 | 49.2 | 68 | 2200.5 | 47.25 | 0 | 0 | Normal | 0.6317 | 0
2026-08-11 19:45 | 2026-08-11 | IDLE | 27.09 | 25 | 27.51 | 28.02 | 0.51 | 118.2 | 0 | 0 |  |  | 3.64 | 0 | 0 | 6.58 |  | 30.72 | 40.1 | 74 | 2201 | 47.25 | 0 | 0 | Normal | 0.5483 | 0
2026-08-11 19:50 | 2026-08-11 | IDLE | 27.03 | 25 | 27.44 | 27.96 | 0.52 | 118.5 | 0 | 0 |  |  | 3.69 | 0 | 0 | 5.27 |  | 30.61 | 43.8 | 72 | 2201.5 | 47.25 | 0 | 0 | Normal | 0.4392 | 0
2026-08-11 19:55 | 2026-08-11 | IDLE | 27.81 | 25 | 27.42 | 27.9 | 0.48 | 120.5 | 0 | 0 |  |  | 3.46 | 0 | 0 | 6.41 |  | 30.06 | 42.5 | 70 | 2202 | 47.25 | 0 | 0 | Normal | 0.5342 | 0
2026-08-11 20:00 | 2026-08-11 | IDLE | 27.09 | 25 | 27.36 | 27.83 | 0.47 | 117.8 | 0 | 0 |  |  | 3.33 | 0 | 0 | 5.55 |  | 29.91 | 53.1 | 73 | 2202.5 | 47.25 | 0 | 0 | Normal | 0.4625 | 0
2026-08-11 20:05 | 2026-08-11 | IDLE | 27.27 | 25 | 27.32 | 27.79 | 0.47 | 120.9 | 0 | 0 |  |  | 3.44 | 0 | 0 | 6.37 |  | 30.77 | 51.5 | 75 | 2203 | 47.25 | 0 | 0 | Normal | 0.5308 | 0
2026-08-11 20:10 | 2026-08-11 | IDLE | 27.09 | 25 | 27.28 | 33.04 | 5.76 | 0 | 0 | 0 |  |  | 2.88 | 0 | 0 | 6.94 |  | 30.72 | 48.7 | 78 | 2203.6 | 47.25 | 0 | 0 | Normal | 0.5783 | 0
2026-08-11 20:15 | 2026-08-11 | IDLE | 26.84 | 25 | 27.23 | 32.34 | 5.11 | 0 | 0 | 0 |  |  | 2.56 | 0 | 0 | 3.68 |  | 30.62 | 44.4 | 76 | 2203.9 | 47.25 | 0 | 0 | Normal | 0.3067 | 0
2026-08-11 20:20 | 2026-08-11 | IDLE | 27.12 | 25 | 27.2 | 27.63 | 0.43 | 116.9 | 0 | 0 |  |  | 3.04 | 0 | 0 | 6.22 |  | 30.6 | 46.3 | 72 | 2204.4 | 47.25 | 0 | 0 | Normal | 0.5183 | 0
2026-08-11 20:25 | 2026-08-11 | IDLE | 26.4 | 25 | 27.14 | 32.33 | 5.19 | 0 | 0 | 0 |  |  | 2.59 | 0 | 0 | 5.44 |  | 30.46 | 40.8 | 70 | 2204.9 | 47.25 | 0 | 0 | Normal | 0.4533 | 0
2026-08-11 20:30 | 2026-08-11 | IDLE | 26.96 | 25 | 27.11 | 27.57 | 0.46 | 114.5 | 0 | 0 |  |  | 3.18 | 0 | 0 | 5.97 |  | 31.46 | 41.5 | 78 | 2205.4 | 47.25 | 0 | 0 | Normal | 0.4975 | 0
2026-08-11 20:35 | 2026-08-11 | IDLE | 27.08 | 25 | 27.1 | 32.96 | 5.86 | 0 | 0 | 0 |  |  | 2.93 | 0 | 0 | 6.38 |  | 30.68 | 41.9 | 74 | 2205.9 | 47.25 | 0 | 0 | Normal | 0.5317 | 0
2026-08-11 20:40 | 2026-08-11 | IDLE | 25.82 | 25 | 27.01 | 31.64 | 4.63 | 0 | 0 | 0 |  |  | 2.32 | 0 | 0 | 4.02 |  | 30.33 | 42.7 | 75 | 2206.2 | 47.25 | 0 | 0 | Normal | 0.335 | 0
2026-08-11 20:45 | 2026-08-11 | IDLE | 25.88 | 25 | 26.94 | 32.65 | 5.71 | 0 | 0 | 0 |  |  | 2.85 | 0 | 0 | 5.52 |  | 29.89 | 51.4 | 69 | 2206.7 | 47.25 | 0 | 0 | Normal | 0.46 | 0
2026-08-11 20:50 | 2026-08-11 | IDLE | 26.25 | 25 | 26.91 | 27.36 | 0.45 | 115.9 | 0 | 0 |  |  | 3.11 | 0 | 0 | 5.36 |  | 30.6 | 54.7 | 73 | 2207.1 | 47.25 | 0 | 0 | Normal | 0.4467 | 0
2026-08-11 20:55 | 2026-08-11 | IDLE | 26.59 | 25 | 26.9 | 27.34 | 0.44 | 117.6 | 0 | 0 |  |  | 3.12 | 0 | 0 | 5.25 |  | 30.15 | 44.3 | 77 | 2207.6 | 47.25 | 0 | 0 | Normal | 0.4375 | 0
2026-08-11 21:00 | 2026-08-11 | IDLE | 25.6 | 25 | 26.83 | 30.97 | 4.14 | 0 | 0 | 0 |  |  | 2.07 | 0 | 0 | 4.54 |  | 29.93 | 41.9 | 75 | 2208 | 47.25 | 0 | 0 | Normal | 0.3783 | 0
2026-08-11 21:05 | 2026-08-11 | IDLE | 24.88 | 25 | 26.73 | 31.62 | 4.89 | 0 | 0 | 0 |  |  | 2.44 | 0 | 0 | 3.64 |  | 29.54 | 40.6 | 73 | 2208.3 | 47.25 | 0 | 0 | Normal | 0.3033 | 0
2026-08-11 21:10 | 2026-08-11 | IDLE | 24.88 | 25 | 26.64 | 30.17 | 3.53 | 0 | 0 | 0 |  |  | 1.77 | 0 | 0 | 4.05 |  | 28.42 | 43.2 | 72 | 2208.6 | 47.25 | 0 | 0 | Normal | 0.3375 | 0
2026-08-11 21:15 | 2026-08-11 | IDLE | 25.61 | 25 | 26.61 | 32.16 | 5.55 | 0 | 0 | 0 |  |  | 2.78 | 0 | 0 | 4.99 |  | 30.14 | 44.7 | 81 | 2209 | 47.25 | 0 | 0 | Normal | 0.4158 | 0
2026-08-11 21:20 | 2026-08-11 | IDLE | 24.61 | 25 | 26.53 | 31.24 | 4.71 | 0 | 0 | 0 |  |  | 2.35 | 0 | 0 | 2.96 |  | 29.17 | 51 | 67 | 2209.3 | 47.25 | 0 | 0 | Normal | 0.2467 | 0
2026-08-11 21:25 | 2026-08-11 | IDLE | 24.45 | 25 | 26.44 | 30.32 | 3.88 | 0 | 0 | 0 |  |  | 1.94 | 0 | 0 | 3.71 |  | 29.04 | 39.4 | 72 | 2209.6 | 47.25 | 0 | 0 | Normal | 0.3092 | 0
2026-08-11 21:30 | 2026-08-11 | IDLE | 24.76 | 25 | 26.39 | 31.15 | 4.76 | 0 | 0 | 0 |  |  | 2.38 | 0 | 0 | 3.61 |  | 28.83 | 46.9 | 72 | 2209.9 | 47.25 | 0 | 0 | Normal | 0.3008 | 0
2026-08-11 21:35 | 2026-08-11 | IDLE | 25.1 | 25 | 26.37 | 31.76 | 5.39 | 0 | 0 | 0 |  |  | 2.7 | 0 | 0 | 4.04 |  | 30.14 | 44.8 | 69 | 2210.2 | 47.25 | 0 | 0 | Normal | 0.3367 | 0
2026-08-11 21:40 | 2026-08-11 | IDLE | 24.36 | 25 | 26.31 | 30.48 | 4.17 | 0 | 0 | 0 |  |  | 2.09 | 0 | 0 | 3.75 |  | 29.01 | 54.3 | 72 | 2210.5 | 47.25 | 0 | 0 | Normal | 0.3125 | 0
2026-08-11 21:45 | 2026-08-11 | IDLE | 24.4 | 25 | 26.25 | 30.06 | 3.81 | 0 | 0 | 0 |  |  | 1.91 | 0 | 0 | 2.58 |  | 28.7 | 42.9 | 75 | 2210.7 | 47.25 | 0 | 0 | Normal | 0.215 | 0
2026-08-11 21:50 | 2026-08-11 | IDLE | 24.28 | 25 | 26.2 | 30.07 | 3.87 | 0 | 0 | 0 |  |  | 1.93 | 0 | 0 | 4.35 |  | 29.23 | 44.4 | 70 | 2211.1 | 47.25 | 0 | 0 | Normal | 0.3625 | 0
2026-08-11 21:55 | 2026-08-11 | IDLE | 24.07 | 25 | 26.15 | 30.58 | 4.43 | 0 | 0 | 0 |  |  | 2.22 | 0 | 0 | 4.93 |  | 29.64 | 45.3 | 67 | 2211.5 | 47.25 | 0 | 0 | Normal | 0.4108 | 0
2026-08-11 22:00 | 2026-08-11 | IDLE | 24.2 | 25 | 26.11 | 29.53 | 3.42 | 0 | 0 | 0 |  |  | 1.71 | 0 | 0 | 3.42 |  | 29.75 | 44.4 | 65 | 2211.8 | 47.25 | 0 | 0 | Normal | 0.285 | 0
2026-08-11 22:05 | 2026-08-11 | IDLE | 22.98 | 25 | 26 | 30.25 | 4.25 | 0 | 0 | 0 |  |  | 2.12 | 0 | 0 | 4.11 |  | 28.99 | 39.7 | 76 | 2212.1 | 47.25 | 0 | 0 | Normal | 0.3425 | 0
2026-08-11 22:10 | 2026-08-11 | IDLE | 22.82 | 25 | 25.9 | 30.41 | 4.51 | 0 | 0 | 0 |  |  | 2.26 | 0 | 0 | 3.43 |  | 28.91 | 43.8 | 76 | 2212.4 | 47.25 | 0 | 0 | Normal | 0.2858 | 0
2026-08-11 22:15 | 2026-08-11 | IDLE | 23.66 | 25 | 25.86 | 29.78 | 3.92 | 0 | 0 | 0 |  |  | 1.96 | 0 | 0 | 4.14 |  | 29.4 | 49.8 | 70 | 2212.8 | 47.25 | 0 | 0 | Normal | 0.345 | 0
2026-08-11 22:20 | 2026-08-11 | IDLE | 23.31 | 25 | 25.81 | 29.7 | 3.89 | 0 | 0 | 0 |  |  | 1.94 | 0 | 0 | 3.81 |  | 27.54 | 46.4 | 71 | 2213.1 | 47.25 | 0 | 0 | Normal | 0.3175 | 0
2026-08-11 22:25 | 2026-08-11 | IDLE | 22.76 | 25 | 25.74 | 29.94 | 4.2 | 0 | 0 | 0 |  |  | 2.1 | 0 | 0 | 4.85 |  | 29.14 | 46 | 73 | 2213.5 | 47.25 | 0 | 0 | Normal | 0.4042 | 0
2026-08-11 22:30 | 2026-08-11 | IDLE | 23.57 | 25 | 25.72 | 29.58 | 3.86 | 0 | 0 | 0 |  |  | 1.93 | 0 | 0 | 3.54 |  | 29.81 | 47.7 | 71 | 2213.8 | 47.25 | 0 | 0 | Normal | 0.295 | 0
2026-08-11 22:35 | 2026-08-11 | IDLE | 23.38 | 25 | 25.7 | 29.59 | 3.89 | 0 | 0 | 0 |  |  | 1.95 | 0 | 0 | 4.49 |  | 28.74 | 47.1 | 79 | 2214.2 | 47.25 | 0 | 0 | Normal | 0.3742 | 0
2026-08-11 22:40 | 2026-08-11 | IDLE | 23.35 | 25 | 25.67 | 29.79 | 4.12 | 0 | 0 | 0 |  |  | 2.06 | 0 | 0 | 3.41 |  | 28.34 | 46.6 | 74 | 2214.4 | 47.25 | 0 | 0 | Normal | 0.2842 | 0
2026-08-11 22:45 | 2026-08-11 | IDLE | 23.35 | 25 | 25.65 | 29.84 | 4.19 | 0 | 0 | 0 |  |  | 2.09 | 0 | 0 | 3.55 |  | 28.52 | 43.3 | 75 | 2214.7 | 47.25 | 0 | 0 | Normal | 0.2958 | 0
2026-08-11 22:50 | 2026-08-11 | IDLE | 23.2 | 25 | 25.63 | 29.03 | 3.4 | 0 | 0 | 0 |  |  | 1.7 | 0 | 0 | 4.07 |  | 28.12 | 42.9 | 75 | 2215.1 | 47.25 | 0 | 0 | Normal | 0.3392 | 0
2026-08-11 22:55 | 2026-08-11 | IDLE | 22.29 | 25 | 25.55 | 29.65 | 4.1 | 0 | 0 | 0 |  |  | 2.05 | 0 | 0 | 2.68 |  | 28.43 | 44.2 | 68 | 2215.3 | 47.25 | 0 | 0 | Normal | 0.2233 | 0
2026-08-11 23:00 | 2026-08-11 | IDLE | 22.64 | 25 | 25.51 | 30.22 | 4.71 | 0 | 0 | 0 |  |  | 2.35 | 0 | 0 | 3.28 |  | 28.48 | 41.9 | 75 | 2215.6 | 47.25 | 0 | 0 | Normal | 0.2733 | 0
2026-08-11 23:05 | 2026-08-11 | IDLE | 22.85 | 25 | 25.48 | 29.63 | 4.15 | 0 | 0 | 0 |  |  | 2.08 | 0 | 0 | 4.64 |  | 28.15 | 41.2 | 75 | 2216 | 47.25 | 0 | 0 | Normal | 0.3867 | 0
2026-08-11 23:10 | 2026-08-11 | IDLE | 22.33 | 25 | 25.43 | 29.6 | 4.17 | 0 | 0 | 0 |  |  | 2.09 | 0 | 0 | 3.44 |  | 29 | 43.3 | 71 | 2216.2 | 47.25 | 0 | 0 | Normal | 0.2867 | 0
2026-08-11 23:15 | 2026-08-11 | IDLE | 22.2 | 25 | 25.38 | 28.87 | 3.49 | 0 | 0 | 0 |  |  | 1.74 | 0 | 0 | 2.91 |  | 28.87 | 43.9 | 72 | 2216.5 | 47.25 | 0 | 0 | Normal | 0.2425 | 0
2026-08-11 23:20 | 2026-08-11 | IDLE | 22.24 | 25 | 25.33 | 29.9 | 4.57 | 0 | 0 | 0 |  |  | 2.29 | 0 | 0 | 2.84 |  | 28.84 | 48 | 72 | 2216.7 | 47.25 | 0 | 0 | Normal | 0.2367 | 0
2026-08-11 23:25 | 2026-08-11 | IDLE | 21.54 | 25 | 25.26 | 28.55 | 3.29 | 0 | 0 | 0 |  |  | 1.65 | 0 | 0 | 4.04 |  | 28.76 | 53 | 75 | 2217.1 | 47.25 | 0 | 0 | Normal | 0.3367 | 0
2026-08-11 23:30 | 2026-08-11 | IDLE | 21.94 | 25 | 25.21 | 29.26 | 4.05 | 0 | 0 | 0 |  |  | 2.03 | 0 | 0 | 3.53 |  | 28.04 | 42.6 | 76 | 2217.4 | 47.25 | 0 | 0 | Normal | 0.2942 | 0
2026-08-11 23:35 | 2026-08-11 | IDLE | 21.25 | 25 | 25.14 | 28.36 | 3.22 | 0 | 0 | 0 |  |  | 1.61 | 0 | 0 | 4.02 |  | 27.83 | 41.3 | 76 | 2217.7 | 47.25 | 0 | 0 | Normal | 0.335 | 0
2026-08-11 23:40 | 2026-08-11 | IDLE | 21.7 | 25 | 25.1 | 28.01 | 2.91 | 0 | 0 | 0 |  |  | 1.45 | 0 | 0 | 1.75 |  | 28.23 | 45 | 80 | 2217.8 | 47.25 | 0 | 0 | Normal | 0.1458 | 0
2026-08-11 23:45 | 2026-08-11 | IDLE | 21.56 | 25 | 25.06 | 29.54 | 4.48 | 0 | 0 | 0 |  |  | 2.24 | 0 | 0 | 3.34 |  | 27.29 | 40.1 | 77 | 2218.1 | 47.25 | 0 | 0 | Normal | 0.2783 | 0
2026-08-11 23:50 | 2026-08-11 | IDLE | 20.91 | 25 | 24.98 | 28.42 | 3.44 | 0 | 0 | 0 |  |  | 1.72 | 0 | 0 | 3.35 |  | 27.68 | 46.7 | 72 | 2218.4 | 47.25 | 0 | 0 | Normal | 0.2792 | 0
2026-08-11 23:55 | 2026-08-11 | IDLE | 20.72 | 25 | 24.91 | 29.17 | 4.26 | 0 | 0 | 0 |  |  | 2.13 | 0 | 0 | 4.57 |  | 28.11 | 44 | 69 | 2218.8 | 47.25 | 0 | 0 | Normal | 0.3808 | 0
2026-08-12 | 2026-08-12 | IDLE | 21.31 | 25 | 24.88 | 28.83 | 3.95 | 0 | 0 | 0 |  |  | 1.97 | 0 | 0 | 4.67 |  | 27.26 | 39.9 | 70 | 2219.2 | 47.25 | 0 | 0 | Normal | 0.3892 | 0
2026-08-12 00:05 | 2026-08-12 | IDLE | 21.33 | 25 | 24.86 | 29.65 | 4.79 | 0 | 0 | 0 |  |  | 2.4 | 0 | 0 | 4.49 |  | 27.79 | 46.4 | 67 | 2219.5 | 47.25 | 0 | 0 | Normal | 0.3742 | 0
2026-08-12 00:10 | 2026-08-12 | IDLE | 21.01 | 25 | 24.82 | 27.97 | 3.15 | 0 | 0 | 0 |  |  | 1.58 | 0 | 0 | 2.37 |  | 28.02 | 46.6 | 71 | 2219.7 | 47.25 | 0 | 0 | Normal | 0.1975 | 0
2026-08-12 00:15 | 2026-08-12 | FREE_COOLING | 20.32 | 25 | 22.47 | 22.76 | 0.29 | 116.4 | 0 | 39.4 |  |  | 2.04 | 1.83 | 1.83 | 4.64 |  | 26.43 | 44.9 | 67 | 2220.1 | 47.25 | 1 | 0 | Normal | 0.3867 | 0
2026-08-12 00:20 | 2026-08-12 | FREE_COOLING | 19.77 | 25 | 21.27 | 21.47 | 0.2 | 116.8 | 0 | 26.5 |  |  | 1.41 | 1.27 | 1.27 | 4.92 |  | 24.61 | 41.8 | 78 | 2220.5 | 47.25 | 1 | 0 | Normal | 0.41 | 0
2026-08-12 00:25 | 2026-08-12 | IDLE | 20.94 | 25 | 24.64 | 28.66 | 4.02 | 0 | 0 | 0 |  |  | 2.01 | 0 | 0 | 3.33 |  | 27.75 | 43.3 | 77 | 2220.8 | 47.25 | 0 | 0 | Normal | 0.2775 | 0
2026-08-12 00:30 | 2026-08-12 | COOLING | 20.2 | 25 | 25.24 | 28.39 | 3.15 | 120.1 | 56.4 | 68.8 | 4.19 | 21.26 | 22.67 | 71.29 | 87.32 | 16.03 | 4.45 | 29 | 41.8 | 76 | 2222.1 | 47.33 | 2 | 0 | Normal | 1.3358 | 0.0833
2026-08-12 00:35 | 2026-08-12 | COOLING | 20.57 | 25 | 25.73 | 28.94 | 3.21 | 115.7 | 53.8 | 67.3 | 4.7 | 21.99 | 22.26 | 68.84 | 84.31 | 15.47 | 4.45 | 28.57 | 39.3 | 70 | 2223.4 | 47.42 | 2 | 0 | Normal | 1.2892 | 0.0833
2026-08-12 00:40 | 2026-08-12 | COOLING | 20.98 | 25 | 25.11 | 28.27 | 3.15 | 114.9 | 56.9 | 69.2 | 4.89 | 21.3 | 21.73 | 66.15 | 81.28 | 15.13 | 4.37 | 28.38 | 41 | 74 | 2224.7 | 47.5 | 2 | 0 | Normal | 1.2608 | 0.0833
2026-08-12 00:45 | 2026-08-12 | COOLING | 20.07 | 25 | 25.73 | 28.91 | 3.18 | 118.8 | 55.9 | 68.5 | 4.5 | 21.49 | 22.7 | 69.43 | 85.27 | 15.84 | 4.38 | 27.66 | 32.9 | 74 | 2226 | 47.58 | 2 | 0 | Normal | 1.32 | 0.0833
2026-08-12 00:50 | 2026-08-12 | COOLING | 20.29 | 25 | 25.58 | 28.6 | 3.02 | 121.6 | 52.8 | 66.7 | 4.77 | 20.85 | 22.04 | 66.95 | 81.89 | 14.94 | 4.48 | 29.22 | 42.8 | 72 | 2227.3 | 47.67 | 2 | 0 | Normal | 1.245 | 0.0833
2026-08-12 00:55 | 2026-08-12 | COOLING | 19.69 | 25 | 25.27 | 28.49 | 3.22 | 118 | 56.5 | 68.9 | 4.56 | 21.04 | 22.82 | 72.64 | 88.83 | 16.19 | 4.49 | 28.78 | 39.6 | 75 | 2228.6 | 47.75 | 2 | 0 | Normal | 1.3492 | 0.0833
2026-08-12 01:00 | 2026-08-12 | COOLING | 19.49 | 25 | 25.08 | 28.35 | 3.28 | 116.7 | 56.7 | 69 | 4.34 | 21.19 | 22.93 | 71.17 | 87 | 15.83 | 4.5 | 28.47 | 35.7 | 69 | 2229.9 | 47.83 | 2 | 0 | Normal | 1.3192 | 0.0833
2026-08-12 01:05 | 2026-08-12 | COOLING | 20.04 | 25 | 25.1 | 28.11 | 3.01 | 119.5 | 55 | 68 | 4.64 | 21.17 | 21.57 | 68.9 | 84.44 | 15.54 | 4.43 | 28.11 | 39.9 | 72 | 2231.2 | 47.92 | 2 | 0 | Normal | 1.295 | 0.0833
2026-08-12 01:10 | 2026-08-12 | COOLING | 19.48 | 25 | 25.36 | 28.52 | 3.16 | 120.3 | 56.9 | 69.2 | 4.46 | 20.82 | 22.81 | 76.15 | 93.18 | 17.03 | 4.47 | 27.84 | 44.1 | 68 | 2232.6 | 48 | 2 | 0 | Normal | 1.4192 | 0.0833
2026-08-12 01:15 | 2026-08-12 | COOLING | 19.44 | 25 | 24.7 | 27.73 | 3.03 | 122.4 | 57 | 69.2 | 4.59 | 21.36 | 22.29 | 64.32 | 78.82 | 14.5 | 4.44 | 27.11 | 34.7 | 77 | 2233.8 | 48.08 | 2 | 0 | Normal | 1.2083 | 0.0833
2026-08-12 01:20 | 2026-08-12 | COOLING | 19.71 | 25 | 24.82 | 27.99 | 3.17 | 118 | 57.6 | 69.6 | 4.7 | 21.15 | 22.47 | 74.62 | 91.4 | 16.78 | 4.45 | 27.89 | 41.4 | 77 | 2235.2 | 48.17 | 2 | 0 | Normal | 1.3983 | 0.0833
2026-08-12 01:25 | 2026-08-12 | COOLING | 19.35 | 25 | 24.96 | 28.18 | 3.22 | 114.4 | 53.4 | 67.1 | 4.76 | 20.98 | 22.11 | 68.79 | 83.96 | 15.17 | 4.53 | 27.72 | 39.2 | 73 | 2236.5 | 48.25 | 2 | 0 | Normal | 1.2642 | 0.0833
2026-08-12 01:30 | 2026-08-12 | COOLING | 20.42 | 25 | 25.25 | 28.31 | 3.05 | 121.9 | 51.7 | 66 | 4.53 | 20.8 | 22.34 | 68.65 | 84.12 | 15.47 | 4.44 | 28.27 | 41.6 | 72 | 2237.8 | 48.33 | 2 | 0 | Normal | 1.2892 | 0.0833
2026-08-12 01:35 | 2026-08-12 | COOLING | 19.39 | 25 | 25.02 | 28.23 | 3.21 | 119.7 | 55.3 | 68.2 | 4.8 | 21.23 | 23.09 | 64.29 | 78.46 | 14.17 | 4.54 | 27.42 | 41.9 | 75 | 2239 | 48.42 | 2 | 0 | Normal | 1.1808 | 0.0833
2026-08-12 01:40 | 2026-08-12 | COOLING | 18.81 | 25 | 24.48 | 27.63 | 3.15 | 114.6 | 56.3 | 68.8 | 4.34 | 21.54 | 21.65 | 70.92 | 86.85 | 15.93 | 4.45 | 27.88 | 39.3 | 73 | 2240.3 | 48.5 | 2 | 0 | Normal | 1.3275 | 0.0833
2026-08-12 01:45 | 2026-08-12 | COOLING | 19.39 | 25 | 24.95 | 28.1 | 3.15 | 118.6 | 55.9 | 68.6 | 4.2 | 21.09 | 22.43 | 65.01 | 79.45 | 14.44 | 4.5 | 27.8 | 37.2 | 72 | 2241.5 | 48.58 | 2 | 0 | Normal | 1.2033 | 0.0833
2026-08-12 01:50 | 2026-08-12 | COOLING | 19.35 | 25 | 24.59 | 27.7 | 3.11 | 119.3 | 56.5 | 68.9 | 5.04 | 21.13 | 22.27 | 65.93 | 80.56 | 14.63 | 4.51 | 28.09 | 36.5 | 71 | 2242.7 | 48.67 | 2 | 0 | Normal | 1.2192 | 0.0833
2026-08-12 01:55 | 2026-08-12 | COOLING | 19.39 | 25 | 24.39 | 27.65 | 3.26 | 116.4 | 56.3 | 68.8 | 4.66 | 21.29 | 22.76 | 67.9 | 83.08 | 15.18 | 4.47 | 27.92 | 36 | 80 | 2244 | 48.75 | 2 | 0 | Normal | 1.265 | 0.0833
2026-08-12 02:00 | 2026-08-12 | COOLING | 18.99 | 25 | 24.95 | 28.07 | 3.12 | 119.7 | 53 | 66.8 | 4.66 | 20.92 | 22.37 | 68.23 | 83.51 | 15.28 | 4.47 | 27.93 | 35.3 | 66 | 2245.3 | 48.83 | 2 | 0 | Normal | 1.2733 | 0.0833
2026-08-12 02:05 | 2026-08-12 | COOLING | 19.25 | 25 | 24.96 | 28.28 | 3.32 | 110.4 | 57.6 | 69.6 | 5.01 | 21.62 | 22 | 66.47 | 81.14 | 14.67 | 4.53 | 27.63 | 30.3 | 70 | 2246.5 | 48.92 | 2 | 0 | Normal | 1.2225 | 0.0833
2026-08-12 02:10 | 2026-08-12 | COOLING | 19.62 | 25 | 25.21 | 28.28 | 3.07 | 115.6 | 53.6 | 67.2 | 4.75 | 21.65 | 21.26 | 72.91 | 89.3 | 16.39 | 4.45 | 28.51 | 39 | 71 | 2247.9 | 49 | 2 | 0 | Normal | 1.3658 | 0.0833
2026-08-12 02:15 | 2026-08-12 | COOLING | 18.98 | 25 | 24.41 | 27.46 | 3.06 | 121.9 | 56.1 | 68.6 | 4.27 | 21.03 | 22.35 | 72.56 | 88.83 | 16.27 | 4.46 | 27.66 | 41.7 | 73 | 2249.2 | 49.08 | 2 | 0 | Normal | 1.3558 | 0.0833
2026-08-12 02:20 | 2026-08-12 | COOLING | 19.23 | 25 | 24.81 | 27.95 | 3.14 | 117.4 | 55.7 | 68.4 | 4.73 | 20.47 | 22.12 | 77.63 | 95.08 | 17.45 | 4.45 | 27.46 | 31.7 | 72 | 2250.7 | 49.17 | 2 | 0 | Normal | 1.4542 | 0.0833
2026-08-12 02:25 | 2026-08-12 | COOLING | 18.7 | 25 | 25.49 | 28.81 | 3.32 | 119.1 | 61.2 | 71.7 | 4.69 | 21.43 | 23.76 | 71.1 | 86.98 | 15.88 | 4.48 | 28.69 | 33.3 | 76 | 2252 | 49.25 | 2 | 0 | Normal | 1.3233 | 0.0833
2026-08-12 02:30 | 2026-08-12 | COOLING | 18.81 | 25 | 24.2 | 27.32 | 3.12 | 116.9 | 56.7 | 69 | 4.64 | 20.09 | 21.91 | 64.56 | 79.05 | 14.49 | 4.46 | 27.53 | 41.1 | 69 | 2253.2 | 49.33 | 2 | 0 | Normal | 1.2075 | 0.0833
2026-08-12 02:35 | 2026-08-12 | COOLING | 19.31 | 25 | 25.13 | 28.31 | 3.19 | 117.4 | 56.8 | 69.1 | 4.39 | 21.65 | 22.44 | 76.54 | 93.27 | 16.73 | 4.57 | 27.79 | 42.9 | 69 | 2254.6 | 49.42 | 2 | 0 | Normal | 1.3942 | 0.0833
2026-08-12 02:40 | 2026-08-12 | COOLING | 18.98 | 25 | 24.64 | 27.81 | 3.18 | 118 | 58.6 | 70.1 | 4.69 | 21.38 | 22.48 | 65.31 | 79.66 | 14.35 | 4.55 | 28.12 | 36.6 | 73 | 2255.8 | 49.5 | 2 | 0 | Normal | 1.1958 | 0.0833
2026-08-12 02:45 | 2026-08-12 | COOLING | 18.8 | 25 | 24.75 | 27.8 | 3.05 | 121.3 | 57.3 | 69.4 | 5.22 | 20.4 | 22.16 | 70.93 | 86.53 | 15.6 | 4.55 | 27.72 | 34.6 | 74 | 2257.1 | 49.58 | 2 | 0 | Normal | 1.3 | 0.0833
2026-08-12 02:50 | 2026-08-12 | FREE_COOLING | 18.73 | 25 | 21.24 | 21.57 | 0.33 | 117.3 | 0 | 43.2 |  |  | 2.32 | 2.09 | 2.09 | 3.74 |  | 23.37 | 46.5 | 74 | 2257.4 | 49.58 | 1 | 0 | Normal | 0.3117 | 0
2026-08-12 02:55 | 2026-08-12 | FREE_COOLING | 19.31 | 25 | 21.17 | 21.44 | 0.27 | 119.2 | 0 | 48.1 |  |  | 1.92 | 1.73 | 1.73 | 3.78 |  | 24 | 43.8 | 70 | 2257.7 | 49.58 | 1 | 0 | Normal | 0.315 | 0
2026-08-12 03:00 | 2026-08-12 | FREE_COOLING | 19.5 | 25 | 21.36 | 21.69 | 0.33 | 114.8 | 0 | 37.9 |  |  | 2.29 | 2.06 | 2.06 | 2.86 |  | 24.3 | 41.8 | 77 | 2258 | 49.58 | 1 | 0 | Normal | 0.2383 | 0
2026-08-12 03:05 | 2026-08-12 | FREE_COOLING | 19.02 | 25 | 20.9 | 21.15 | 0.25 | 117.1 | 0 | 40.9 |  |  | 1.73 | 1.56 | 1.56 | 3.45 |  | 24.06 | 42.2 | 75 | 2258.2 | 49.58 | 1 | 0 | Normal | 0.2875 | 0
2026-08-12 03:10 | 2026-08-12 | FREE_COOLING | 18.73 | 25 | 20.31 | 20.61 | 0.29 | 118 | 0 | 46 |  |  | 2.09 | 1.88 | 1.88 | 5.56 |  | 24.3 | 46.5 | 76 | 2258.7 | 49.58 | 1 | 0 | Normal | 0.4633 | 0
2026-08-12 03:15 | 2026-08-12 | FREE_COOLING | 19.23 | 25 | 21.28 | 21.55 | 0.28 | 113.4 | 0 | 43.1 |  |  | 1.87 | 1.68 | 1.68 | 4.12 |  | 24.53 | 45.2 | 75 | 2259 | 49.58 | 1 | 0 | Normal | 0.3433 | 0
2026-08-12 03:20 | 2026-08-12 | FREE_COOLING | 19.16 | 25 | 20.88 | 21.15 | 0.27 | 117.2 | 0 | 40.6 |  |  | 1.9 | 1.71 | 1.71 | 5.21 |  | 23.79 | 46.4 | 71 | 2259.5 | 49.58 | 1 | 0 | Normal | 0.4342 | 0
2026-08-12 03:25 | 2026-08-12 | FREE_COOLING | 19.52 | 25 | 21.54 | 21.78 | 0.23 | 119 | 0 | 46.5 |  |  | 1.67 | 1.51 | 1.51 | 3.49 |  | 23.66 | 43.7 | 76 | 2259.8 | 49.58 | 1 | 0 | Normal | 0.2908 | 0
2026-08-12 03:30 | 2026-08-12 | FREE_COOLING | 19.68 | 25 | 21.15 | 21.46 | 0.3 | 119.6 | 0 | 41.5 |  |  | 2.17 | 1.96 | 1.96 | 4.11 |  | 23.72 | 41 | 75 | 2260.1 | 49.58 | 1 | 0 | Normal | 0.3425 | 0
2026-08-12 03:35 | 2026-08-12 | FREE_COOLING | 19.74 | 25 | 21.45 | 21.7 | 0.24 | 114.6 | 0 | 47.8 |  |  | 1.66 | 1.49 | 1.49 | 4.52 |  | 24.68 | 47.4 | 76 | 2260.5 | 49.58 | 1 | 0 | Normal | 0.3767 | 0
2026-08-12 03:40 | 2026-08-12 | FREE_COOLING | 20 | 25 | 21.44 | 21.72 | 0.28 | 125.4 | 0 | 37.9 |  |  | 2.1 | 1.89 | 1.89 | 4.51 |  | 24.34 | 49.2 | 80 | 2260.9 | 49.58 | 1 | 0 | Normal | 0.3758 | 0
2026-08-12 03:45 | 2026-08-12 | FREE_COOLING | 19.34 | 25 | 20.8 | 21.12 | 0.31 | 114.5 | 0 | 31.4 |  |  | 2.15 | 1.94 | 1.94 | 3.85 |  | 23.93 | 36.1 | 72 | 2261.2 | 49.58 | 1 | 0 | Normal | 0.3208 | 0
2026-08-12 03:50 | 2026-08-12 | FREE_COOLING | 19.08 | 25 | 21.42 | 21.67 | 0.25 | 119.9 | 0 | 43.7 |  |  | 1.79 | 1.61 | 1.61 | 4.06 |  | 23.86 | 39.6 | 72 | 2261.5 | 49.58 | 1 | 0 | Normal | 0.3383 | 0
2026-08-12 03:55 | 2026-08-12 | FREE_COOLING | 19.32 | 25 | 21.15 | 21.45 | 0.29 | 114.1 | 0 | 31.8 |  |  | 2.01 | 1.81 | 1.81 | 4.88 |  | 24.31 | 52.7 | 81 | 2261.9 | 49.58 | 1 | 0 | Normal | 0.4067 | 0
2026-08-12 04:00 | 2026-08-12 | FREE_COOLING | 19.11 | 25 | 21.2 | 21.48 | 0.28 | 116.9 | 0 | 46.3 |  |  | 1.98 | 1.78 | 1.78 | 4.26 |  | 24.34 | 44.9 | 72 | 2262.3 | 49.58 | 1 | 0 | Normal | 0.355 | 0
2026-08-12 04:05 | 2026-08-12 | FREE_COOLING | 19.98 | 25 | 21.87 | 22.23 | 0.36 | 122.5 | 0 | 36.7 |  |  | 2.62 | 2.36 | 2.36 | 2.59 |  | 24.47 | 51.4 | 76 | 2262.5 | 49.58 | 1 | 0 | Normal | 0.2158 | 0
2026-08-12 04:10 | 2026-08-12 | FREE_COOLING | 19.99 | 25 | 20.93 | 21.25 | 0.32 | 116.8 | 0 | 43.3 |  |  | 2.21 | 1.99 | 1.99 | 3.52 |  | 24.73 | 43.2 | 75 | 2262.8 | 49.58 | 1 | 0 | Normal | 0.2933 | 0
2026-08-12 04:15 | 2026-08-12 | FREE_COOLING | 19.85 | 25 | 21.75 | 22.01 | 0.26 | 117 | 0 | 34.5 |  |  | 1.83 | 1.64 | 1.64 | 3.12 |  | 24.71 | 50.2 | 76 | 2263.1 | 49.58 | 1 | 0 | Normal | 0.26 | 0
2026-08-12 04:20 | 2026-08-12 | FREE_COOLING | 19.37 | 25 | 21.95 | 22.24 | 0.29 | 121.8 | 0 | 40 |  |  | 2.09 | 1.88 | 1.88 | 2.65 |  | 24.71 | 42.6 | 71 | 2263.3 | 49.58 | 1 | 0 | Normal | 0.2208 | 0
2026-08-12 04:25 | 2026-08-12 | FREE_COOLING | 19.69 | 25 | 21.9 | 22.16 | 0.26 | 117.8 | 0 | 44.2 |  |  | 1.85 | 1.67 | 1.67 | 4.65 |  | 24.07 | 39.8 | 75 | 2263.7 | 49.58 | 1 | 0 | Normal | 0.3875 | 0
2026-08-12 04:30 | 2026-08-12 | FREE_COOLING | 20.01 | 25 | 21.75 | 21.98 | 0.23 | 116.2 | 0 | 45 |  |  | 1.58 | 1.42 | 1.42 | 4.86 |  | 25.33 | 52.9 | 71 | 2264.1 | 49.58 | 1 | 0 | Normal | 0.405 | 0
2026-08-12 04:35 | 2026-08-12 | FREE_COOLING | 19.38 | 25 | 21.08 | 21.42 | 0.33 | 116.2 | 0 | 36.8 |  |  | 2.33 | 2.1 | 2.1 | 3.39 |  | 24.53 | 44.9 | 74 | 2264.4 | 49.58 | 1 | 0 | Normal | 0.2825 | 0
2026-08-12 04:40 | 2026-08-12 | FREE_COOLING | 19.47 | 25 | 21.2 | 21.43 | 0.22 | 120.9 | 0 | 39.9 |  |  | 1.62 | 1.46 | 1.46 | 3.75 |  | 24.01 | 44.2 | 69 | 2264.7 | 49.58 | 1 | 0 | Normal | 0.3125 | 0
2026-08-12 04:45 | 2026-08-12 | FREE_COOLING | 20.21 | 25 | 21.93 | 22.23 | 0.3 | 111.4 | 0 | 37.2 |  |  | 1.99 | 1.79 | 1.79 | 5.59 |  | 24.78 | 47.7 | 78 | 2265.1 | 49.58 | 1 | 0 | Normal | 0.4658 | 0
2026-08-12 04:50 | 2026-08-12 | FREE_COOLING | 19.78 | 25 | 22.12 | 22.38 | 0.26 | 116.2 | 0 | 40.4 |  |  | 1.79 | 1.61 | 1.61 | 3.88 |  | 24.81 | 46.9 | 73 | 2265.5 | 49.58 | 1 | 0 | Normal | 0.3233 | 0
2026-08-12 04:55 | 2026-08-12 | IDLE | 20.52 | 25 | 24.12 | 28.23 | 4.11 | 0 | 0 | 0 |  |  | 2.06 | 0 | 0 | 3.94 |  | 27.35 | 41.5 | 73 | 2265.8 | 49.58 | 0 | 0 | Normal | 0.3283 | 0
2026-08-12 05:00 | 2026-08-12 | FREE_COOLING | 19.93 | 25 | 22.3 | 22.55 | 0.25 | 119.4 | 0 | 41.4 |  |  | 1.79 | 1.61 | 1.61 | 4.26 |  | 25.89 | 42.4 | 77 | 2266.1 | 49.58 | 1 | 0 | Normal | 0.355 | 0
2026-08-12 05:05 | 2026-08-12 | FREE_COOLING | 19.92 | 25 | 21.74 | 22.02 | 0.28 | 116 | 0 | 47.1 |  |  | 1.92 | 1.73 | 1.73 | 5.05 |  | 24.5 | 45.5 | 72 | 2266.6 | 49.58 | 1 | 0 | Normal | 0.4208 | 0
2026-08-12 05:10 | 2026-08-12 | FREE_COOLING | 20.45 | 25 | 22.82 | 23.1 | 0.28 | 115.3 | 0 | 41.3 |  |  | 1.93 | 1.73 | 1.73 | 4.41 |  | 25.51 | 42.1 | 74 | 2266.9 | 49.58 | 1 | 0 | Normal | 0.3675 | 0
2026-08-12 05:15 | 2026-08-12 | FREE_COOLING | 20.04 | 25 | 21.63 | 21.86 | 0.23 | 119.3 | 0 | 39.3 |  |  | 1.63 | 1.47 | 1.47 | 4.87 |  | 24.68 | 43.2 | 71 | 2267.3 | 49.58 | 1 | 0 | Normal | 0.4058 | 0
2026-08-12 05:20 | 2026-08-12 | IDLE | 20.93 | 25 | 24.24 | 28.07 | 3.83 | 0 | 0 | 0 |  |  | 1.92 | 0 | 0 | 3.24 |  | 27.62 | 42.9 | 70 | 2267.6 | 49.58 | 0 | 0 | Normal | 0.27 | 0
2026-08-12 05:25 | 2026-08-12 | IDLE | 20.69 | 25 | 24.27 | 28.4 | 4.13 | 0 | 0 | 0 |  |  | 2.07 | 0 | 0 | 4.7 |  | 27.85 | 45.8 | 70 | 2268 | 49.58 | 0 | 0 | Normal | 0.3917 | 0
2026-08-12 05:30 | 2026-08-12 | FREE_COOLING | 19.99 | 25 | 21.68 | 22 | 0.32 | 117.2 | 0 | 29.5 |  |  | 2.24 | 2.02 | 2.02 | 3.94 |  | 24.33 | 47.2 | 73 | 2268.3 | 49.58 | 1 | 0 | Normal | 0.3283 | 0
2026-08-12 05:35 | 2026-08-12 | IDLE | 20.82 | 25 | 24.3 | 28.93 | 4.63 | 0 | 0 | 0 |  |  | 2.32 | 0 | 0 | 3.37 |  | 27.38 | 48.6 | 78 | 2268.6 | 49.58 | 0 | 0 | Normal | 0.2808 | 0
2026-08-12 05:40 | 2026-08-12 | FREE_COOLING | 20.3 | 25 | 23.07 | 23.39 | 0.32 | 114.3 | 0 | 37.4 |  |  | 2.2 | 1.98 | 1.98 | 4.45 |  | 26 | 42.2 | 79 | 2269 | 49.58 | 1 | 0 | Normal | 0.3708 | 0
2026-08-12 05:45 | 2026-08-12 | IDLE | 20.67 | 25 | 24.33 | 29.07 | 4.74 | 0 | 0 | 0 |  |  | 2.37 | 0 | 0 | 6.04 |  | 27.27 | 41 | 73 | 2269.5 | 49.58 | 0 | 0 | Normal | 0.5033 | 0
2026-08-12 05:50 | 2026-08-12 | IDLE | 21.1 | 25 | 24.38 | 29.85 | 5.47 | 0 | 0 | 0 |  |  | 2.74 | 0 | 0 | 4.19 |  | 26.95 | 46.1 | 77 | 2269.8 | 49.58 | 0 | 0 | Normal | 0.3492 | 0
2026-08-12 05:55 | 2026-08-12 | IDLE | 20.97 | 25 | 24.41 | 28.38 | 3.97 | 0 | 0 | 0 |  |  | 1.99 | 0 | 0 | 4.84 |  | 26.74 | 45.6 | 71 | 2270.2 | 49.58 | 0 | 0 | Normal | 0.4033 | 0
2026-08-12 06:00 | 2026-08-12 | IDLE | 20.72 | 25 | 24.42 | 28.71 | 4.29 | 0 | 0 | 0 |  |  | 2.14 | 0 | 0 | 3.8 |  | 27.09 | 42.3 | 75 | 2270.5 | 49.58 | 0 | 0 | Normal | 0.3167 | 0
2026-08-12 06:05 | 2026-08-12 | IDLE | 20.6 | 25 | 24.42 | 29.03 | 4.61 | 0 | 0 | 0 |  |  | 2.3 | 0 | 0 | 2.77 |  | 27.91 | 50.6 | 75 | 2270.8 | 49.58 | 0 | 0 | Normal | 0.2308 | 0
2026-08-12 06:10 | 2026-08-12 | IDLE | 21.45 | 25 | 24.48 | 28.07 | 3.59 | 0 | 0 | 0 |  |  | 1.79 | 0 | 0 | 4.45 |  | 26.99 | 40.2 | 69 | 2271.1 | 49.58 | 0 | 0 | Normal | 0.3708 | 0
2026-08-12 06:15 | 2026-08-12 | IDLE | 21.25 | 25 | 24.51 | 27.57 | 3.06 | 0 | 0 | 0 |  |  | 1.53 | 0 | 0 | 3.21 |  | 26.97 | 52.5 | 77 | 2271.4 | 49.58 | 0 | 0 | Normal | 0.2675 | 0
2026-08-12 06:20 | 2026-08-12 | IDLE | 20.75 | 25 | 24.51 | 28.58 | 4.07 | 0 | 0 | 0 |  |  | 2.03 | 0 | 0 | 3.84 |  | 27.94 | 46.2 | 82 | 2271.7 | 49.58 | 0 | 0 | Normal | 0.32 | 0
2026-08-12 06:25 | 2026-08-12 | IDLE | 21.27 | 25 | 24.54 | 28.77 | 4.23 | 0 | 0 | 0 |  |  | 2.11 | 0 | 0 | 5.58 |  | 27.41 | 42.3 | 72 | 2272.2 | 49.58 | 0 | 0 | Normal | 0.465 | 0
2026-08-12 06:30 | 2026-08-12 | IDLE | 22.18 | 25 | 24.62 | 28.67 | 4.05 | 0 | 0 | 0 |  |  | 2.02 | 0 | 0 | 2.57 |  | 27.39 | 47.8 | 72 | 2272.4 | 49.58 | 0 | 0 | Normal | 0.2142 | 0
2026-08-12 06:35 | 2026-08-12 | IDLE | 22.01 | 25 | 24.68 | 29.42 | 4.74 | 0 | 0 | 0 |  |  | 2.37 | 0 | 0 | 4.3 |  | 27.07 | 44.5 | 72 | 2272.8 | 49.58 | 0 | 0 | Normal | 0.3583 | 0
2026-08-12 06:40 | 2026-08-12 | IDLE | 21.74 | 25 | 24.71 | 29.17 | 4.46 | 0 | 0 | 0 |  |  | 2.23 | 0 | 0 | 4.43 |  | 27.82 | 48.3 | 74 | 2273.1 | 49.58 | 0 | 0 | Normal | 0.3692 | 0
2026-08-12 06:45 | 2026-08-12 | IDLE | 22.04 | 25 | 24.75 | 28.67 | 3.92 | 0 | 0 | 0 |  |  | 1.96 | 0 | 0 | 4.27 |  | 27.76 | 44 | 73 | 2273.5 | 49.58 | 0 | 0 | Normal | 0.3558 | 0
2026-08-12 06:50 | 2026-08-12 | IDLE | 21.51 | 25 | 24.76 | 28.97 | 4.21 | 0 | 0 | 0 |  |  | 2.11 | 0 | 0 | 3.55 |  | 27.78 | 45.5 | 71 | 2273.8 | 49.58 | 0 | 0 | Normal | 0.2958 | 0
2026-08-12 06:55 | 2026-08-12 | IDLE | 22.44 | 25 | 24.82 | 28.77 | 3.95 | 0 | 0 | 0 |  |  | 1.97 | 0 | 0 | 4.17 |  | 27.65 | 43.1 | 74 | 2274.1 | 49.58 | 0 | 0 | Normal | 0.3475 | 0
2026-08-12 07:00 | 2026-08-12 | IDLE | 21.72 | 25 | 24.83 | 28.73 | 3.9 | 0 | 0 | 0 |  |  | 1.95 | 0 | 0 | 3.25 |  | 27.6 | 40.6 | 75 | 2274.4 | 49.58 | 0 | 0 | Normal | 0.2708 | 0
2026-08-12 07:05 | 2026-08-12 | IDLE | 23.07 | 25 | 24.92 | 30.43 | 5.51 | 0 | 0 | 0 |  |  | 2.76 | 0 | 0 | 5.26 |  | 27.84 | 41.9 | 73 | 2274.9 | 49.58 | 0 | 0 | Normal | 0.4383 | 0
2026-08-12 07:10 | 2026-08-12 | IDLE | 22.81 | 25 | 24.98 | 29.13 | 4.15 | 0 | 0 | 0 |  |  | 2.08 | 0 | 0 | 4.15 |  | 28.2 | 43.8 | 80 | 2275.2 | 49.58 | 0 | 0 | Normal | 0.3458 | 0
2026-08-12 07:15 | 2026-08-12 | IDLE | 23.3 | 25 | 25.06 | 29.15 | 4.09 | 0 | 0 | 0 |  |  | 2.05 | 0 | 0 | 5.07 |  | 28.39 | 44.1 | 74 | 2275.6 | 49.58 | 0 | 0 | Normal | 0.4225 | 0
2026-08-12 07:20 | 2026-08-12 | IDLE | 23.05 | 25 | 25.12 | 29.28 | 4.16 | 0 | 0 | 0 |  |  | 2.08 | 0 | 0 | 3.79 |  | 28.4 | 44 | 71 | 2275.9 | 49.58 | 0 | 0 | Normal | 0.3158 | 0
2026-08-12 07:25 | 2026-08-12 | IDLE | 22.7 | 25 | 25.14 | 29.4 | 4.26 | 0 | 0 | 0 |  |  | 2.13 | 0 | 0 | 4.71 |  | 28.68 | 42 | 73 | 2276.3 | 49.58 | 0 | 0 | Normal | 0.3925 | 0
2026-08-12 07:30 | 2026-08-12 | IDLE | 23.43 | 25 | 25.21 | 29.03 | 3.82 | 0 | 0 | 0 |  |  | 1.91 | 0 | 0 | 4.57 |  | 28.58 | 46.4 | 72 | 2276.7 | 49.58 | 0 | 0 | Normal | 0.3808 | 0
2026-08-12 07:35 | 2026-08-12 | IDLE | 23.62 | 25 | 25.27 | 28.82 | 3.55 | 0 | 0 | 0 |  |  | 1.77 | 0 | 0 | 3.1 |  | 28.42 | 45.5 | 79 | 2277 | 49.58 | 0 | 0 | Normal | 0.2583 | 0
2026-08-12 07:40 | 2026-08-12 | IDLE | 23.53 | 25 | 25.32 | 28.51 | 3.19 | 0 | 0 | 0 |  |  | 1.6 | 0 | 0 | 5.29 |  | 29.07 | 52.3 | 70 | 2277.4 | 49.58 | 0 | 0 | Normal | 0.4408 | 0
2026-08-12 07:45 | 2026-08-12 | IDLE | 23.42 | 25 | 25.36 | 30.72 | 5.36 | 0 | 0 | 0 |  |  | 2.68 | 0 | 0 | 6.18 |  | 27.53 | 39.2 | 76 | 2277.9 | 49.58 | 0 | 0 | Normal | 0.515 | 0
2026-08-12 07:50 | 2026-08-12 | IDLE | 23.43 | 25 | 25.39 | 29.19 | 3.8 | 0 | 0 | 0 |  |  | 1.9 | 0 | 0 | 4.87 |  | 28.17 | 40.2 | 73 | 2278.3 | 49.58 | 0 | 0 | Normal | 0.4058 | 0
2026-08-12 07:55 | 2026-08-12 | IDLE | 23.74 | 25 | 25.44 | 29.78 | 4.34 | 0 | 0 | 0 |  |  | 2.17 | 0 | 0 | 2.95 |  | 27.69 | 45.8 | 74 | 2278.6 | 49.58 | 0 | 0 | Normal | 0.2458 | 0
2026-08-12 08:00 | 2026-08-12 | IDLE | 23.96 | 25 | 25.49 | 30.01 | 4.52 | 0 | 0 | 0 |  |  | 2.26 | 0 | 0 | 3.35 |  | 28.36 | 46.7 | 72 | 2278.9 | 49.58 | 0 | 0 | Normal | 0.2792 | 0
2026-08-12 08:05 | 2026-08-12 | IDLE | 24.15 | 25 | 25.55 | 30.33 | 4.78 | 0 | 0 | 0 |  |  | 2.39 | 0 | 0 | 2.24 |  | 28.49 | 41.5 | 75 | 2279 | 49.58 | 0 | 0 | Normal | 0.1867 | 0
2026-08-12 08:10 | 2026-08-12 | IDLE | 23.94 | 25 | 25.58 | 29.77 | 4.19 | 0 | 0 | 0 |  |  | 2.1 | 0 | 0 | 3.37 |  | 28.29 | 44.7 | 73 | 2279.3 | 49.58 | 0 | 0 | Normal | 0.2808 | 0
2026-08-12 08:15 | 2026-08-12 | IDLE | 24.67 | 25 | 25.65 | 30.64 | 4.99 | 0 | 0 | 0 |  |  | 2.49 | 0 | 0 | 5.44 |  | 29.16 | 44.3 | 70 | 2279.8 | 49.58 | 0 | 0 | Normal | 0.4533 | 0
2026-08-12 08:20 | 2026-08-12 | IDLE | 24.78 | 25 | 25.72 | 30.21 | 4.49 | 0 | 0 | 0 |  |  | 2.24 | 0 | 0 | 4.85 |  | 28.45 | 50.3 | 77 | 2280.2 | 49.58 | 0 | 0 | Normal | 0.4042 | 0
2026-08-12 08:25 | 2026-08-12 | IDLE | 24.33 | 25 | 25.75 | 30.58 | 4.83 | 0 | 0 | 0 |  |  | 2.41 | 0 | 0 | 3.25 |  | 28.98 | 44.9 | 75 | 2280.4 | 49.58 | 0 | 0 | Normal | 0.2708 | 0
2026-08-12 08:30 | 2026-08-12 | IDLE | 24.26 | 25 | 25.78 | 29.89 | 4.11 | 0 | 0 | 0 |  |  | 2.06 | 0 | 0 | 3.01 |  | 29.21 | 40.9 | 74 | 2280.7 | 49.58 | 0 | 0 | Normal | 0.2508 | 0
2026-08-12 08:35 | 2026-08-12 | IDLE | 25.01 | 25 | 25.84 | 31.35 | 5.51 | 0 | 0 | 0 |  |  | 2.76 | 0 | 0 | 3.51 |  | 28.57 | 53.6 | 71 | 2281 | 49.58 | 0 | 0 | Normal | 0.2925 | 0
2026-08-12 08:40 | 2026-08-12 | IDLE | 24.97 | 25 | 25.89 | 30.67 | 4.78 | 0 | 0 | 0 |  |  | 2.39 | 0 | 0 | 4.89 |  | 29.96 | 42.6 | 74 | 2281.4 | 49.58 | 0 | 0 | Normal | 0.4075 | 0
2026-08-12 08:45 | 2026-08-12 | IDLE | 25.11 | 25 | 25.94 | 30.85 | 4.91 | 0 | 0 | 0 |  |  | 2.46 | 0 | 0 | 4.51 |  | 28.83 | 44.7 | 73 | 2281.8 | 49.58 | 0 | 0 | Normal | 0.3758 | 0
2026-08-12 08:50 | 2026-08-12 | IDLE | 24.97 | 25 | 25.98 | 30.35 | 4.37 | 0 | 0 | 0 |  |  | 2.18 | 0 | 0 | 5.22 |  | 28.51 | 42.2 | 71 | 2282.2 | 49.58 | 0 | 0 | Normal | 0.435 | 0
2026-08-12 08:55 | 2026-08-12 | IDLE | 26.03 | 25 | 26.08 | 31.02 | 4.94 | 0 | 0 | 0 |  |  | 2.47 | 0 | 0 | 4.43 |  | 28.76 | 42.7 | 73 | 2282.6 | 49.58 | 0 | 0 | Normal | 0.3692 | 0
2026-08-12 09:00 | 2026-08-12 | IDLE | 25.89 | 25 | 26.15 | 26.59 | 0.44 | 118.2 | 0 | 0 |  |  | 3.09 | 0 | 0 | 4.92 |  | 29.2 | 42 | 73 | 2283 | 49.58 | 0 | 0 | Normal | 0.41 | 0
2026-08-12 09:05 | 2026-08-12 | IDLE | 26.09 | 25 | 26.22 | 31.97 | 5.75 | 0 | 0 | 0 |  |  | 2.88 | 0 | 0 | 4.43 |  | 28.5 | 41.6 | 76 | 2283.4 | 49.58 | 0 | 0 | Normal | 0.3692 | 0
2026-08-12 09:10 | 2026-08-12 | IDLE | 26.27 | 25 | 26.29 | 32.09 | 5.8 | 0 | 0 | 0 |  |  | 2.9 | 0 | 0 | 5.01 |  | 29.2 | 46.7 | 72 | 2283.8 | 49.58 | 0 | 0 | Normal | 0.4175 | 0
2026-08-12 09:15 | 2026-08-12 | IDLE | 26.1 | 25 | 26.35 | 31 | 4.65 | 0 | 0 | 0 |  |  | 2.33 | 0 | 0 | 4.76 |  | 29.66 | 43.1 | 80 | 2284.2 | 49.58 | 0 | 0 | Normal | 0.3967 | 0
2026-08-12 09:20 | 2026-08-12 | IDLE | 26.36 | 25 | 26.41 | 32.02 | 5.61 | 0 | 0 | 0 |  |  | 2.8 | 0 | 0 | 5.01 |  | 30.23 | 44.4 | 70 | 2284.6 | 49.58 | 0 | 0 | Normal | 0.4175 | 0
2026-08-12 09:25 | 2026-08-12 | IDLE | 26.48 | 25 | 26.46 | 26.88 | 0.42 | 119.8 | 0 | 0 |  |  | 3.03 | 0 | 0 | 5.82 |  | 29.23 | 44.9 | 76 | 2285.1 | 49.58 | 0 | 0 | Normal | 0.485 | 0
2026-08-12 09:30 | 2026-08-12 | IDLE | 26.91 | 25 | 26.54 | 27.02 | 0.48 | 118.4 | 0 | 0 |  |  | 3.38 | 0 | 0 | 5.36 |  | 30.18 | 51.2 | 71 | 2285.5 | 49.58 | 0 | 0 | Normal | 0.4467 | 0
2026-08-12 09:35 | 2026-08-12 | IDLE | 27.21 | 25 | 26.62 | 27.1 | 0.48 | 112.5 | 0 | 0 |  |  | 3.24 | 0 | 0 | 5.9 |  | 29.86 | 44.6 | 69 | 2286 | 49.58 | 0 | 0 | Normal | 0.4917 | 0
2026-08-12 09:40 | 2026-08-12 | IDLE | 27.24 | 25 | 26.69 | 31.98 | 5.29 | 0 | 0 | 0 |  |  | 2.64 | 0 | 0 | 5.33 |  | 29.56 | 49.7 | 79 | 2286.5 | 49.58 | 0 | 0 | Normal | 0.4442 | 0
2026-08-12 09:45 | 2026-08-12 | IDLE | 27.2 | 25 | 26.75 | 27.2 | 0.45 | 117.6 | 0 | 0 |  |  | 3.18 | 0 | 0 | 6.97 |  | 29.94 | 42.8 | 81 | 2287 | 49.58 | 0 | 0 | Normal | 0.5808 | 0
2026-08-12 09:50 | 2026-08-12 | IDLE | 27.07 | 25 | 26.79 | 27.22 | 0.43 | 117 | 0 | 0 |  |  | 3.03 | 0 | 0 | 7.27 |  | 30.71 | 45.3 | 73 | 2287.6 | 49.58 | 0 | 0 | Normal | 0.6058 | 0
2026-08-12 09:55 | 2026-08-12 | IDLE | 27.21 | 25 | 26.84 | 27.26 | 0.42 | 121.8 | 0 | 0 |  |  | 3.08 | 0 | 0 | 7.58 |  | 29.71 | 44.8 | 72 | 2288.3 | 49.58 | 0 | 0 | Normal | 0.6317 | 0
2026-08-12 10:00 | 2026-08-12 | IDLE | 27.37 | 25 | 26.88 | 27.33 | 0.45 | 118.9 | 0 | 0 |  |  | 3.24 | 0 | 0 | 6.81 |  | 30.18 | 42.2 | 72 | 2288.8 | 49.58 | 0 | 0 | Normal | 0.5675 | 0
2026-08-12 10:05 | 2026-08-12 | IDLE | 27.41 | 25 | 26.92 | 27.37 | 0.45 | 121.9 | 0 | 0 |  |  | 3.32 | 0 | 0 | 6.17 |  | 30.27 | 43.5 | 76 | 2289.4 | 49.58 | 0 | 0 | Normal | 0.5142 | 0
2026-08-12 10:10 | 2026-08-12 | IDLE | 26.96 | 25 | 26.93 | 27.4 | 0.47 | 119.2 | 0 | 0 |  |  | 3.33 | 0 | 0 | 5.05 |  | 29.86 | 35.5 | 76 | 2289.8 | 49.58 | 0 | 0 | Normal | 0.4208 | 0
2026-08-12 10:15 | 2026-08-12 | IDLE | 28.16 | 25 | 27.01 | 27.51 | 0.5 | 115.4 | 0 | 0 |  |  | 3.45 | 0 | 0 | 6.03 |  | 30.75 | 43.6 | 74 | 2290.3 | 49.58 | 0 | 0 | Normal | 0.5025 | 0
2026-08-12 10:20 | 2026-08-12 | IDLE | 27.37 | 25 | 27.03 | 27.52 | 0.49 | 118.5 | 0 | 0 |  |  | 3.51 | 0 | 0 | 6.1 |  | 31.06 | 47.9 | 74 | 2290.8 | 49.58 | 0 | 0 | Normal | 0.5083 | 0
2026-08-12 10:25 | 2026-08-12 | IDLE | 28.26 | 25 | 27.1 | 27.6 | 0.5 | 115.4 | 0 | 0 |  |  | 3.45 | 0 | 0 | 5.97 |  | 29.93 | 45.7 | 78 | 2291.3 | 49.58 | 0 | 0 | Normal | 0.4975 | 0
2026-08-12 10:30 | 2026-08-12 | IDLE | 29.08 | 25 | 27.21 | 27.74 | 0.53 | 115.2 | 0 | 0 |  |  | 3.63 | 0 | 0 | 8.31 |  | 30.65 | 43.7 | 70 | 2292 | 49.58 | 0 | 0 | Normal | 0.6925 | 0
2026-08-12 10:35 | 2026-08-12 | IDLE | 27.73 | 25 | 27.23 | 27.73 | 0.5 | 114.2 | 0 | 0 |  |  | 3.45 | 0 | 0 | 6.69 |  | 31.3 | 38.3 | 75 | 2292.5 | 49.58 | 0 | 0 | Normal | 0.5575 | 0
2026-08-12 10:40 | 2026-08-12 | IDLE | 27.88 | 25 | 27.24 | 27.71 | 0.47 | 124.5 | 0 | 0 |  |  | 3.53 | 0 | 0 | 5.55 |  | 31.55 | 46.6 | 78 | 2293 | 49.58 | 0 | 0 | Normal | 0.4625 | 0
2026-08-12 10:45 | 2026-08-12 | IDLE | 28.42 | 25 | 27.29 | 27.83 | 0.54 | 121.9 | 0 | 0 |  |  | 3.96 | 0 | 0 | 6.93 |  | 30.78 | 41.6 | 72 | 2293.6 | 49.58 | 0 | 0 | Normal | 0.5775 | 0
2026-08-12 10:50 | 2026-08-12 | IDLE | 27.67 | 25 | 27.29 | 27.75 | 0.46 | 115 | 0 | 0 |  |  | 3.17 | 0 | 0 | 7.11 |  | 29.88 | 39.4 | 73 | 2294.2 | 49.58 | 0 | 0 | Normal | 0.5925 | 0
2026-08-12 10:55 | 2026-08-12 | IDLE | 29.28 | 25 | 27.38 | 27.95 | 0.57 | 119 | 0 | 0 |  |  | 4.07 | 0 | 0 | 8.81 |  | 30.59 | 49.8 | 77 | 2294.9 | 49.58 | 0 | 0 | Normal | 0.7342 | 0
2026-08-12 11:00 | 2026-08-12 | IDLE | 28.71 | 25 | 27.43 | 27.9 | 0.47 | 119 | 0 | 0 |  |  | 3.35 | 0 | 0 | 7.55 |  | 30.82 | 43.3 | 70 | 2295.5 | 49.58 | 0 | 0 | Normal | 0.6292 | 0
2026-08-12 11:05 | 2026-08-12 | IDLE | 29.37 | 25 | 27.51 | 28.04 | 0.53 | 115.2 | 0 | 0 |  |  | 3.65 | 0 | 0 | 8.48 |  | 31.42 | 41.2 | 72 | 2296.2 | 49.58 | 0 | 0 | Normal | 0.7067 | 0
2026-08-12 11:10 | 2026-08-12 | IDLE | 28.95 | 25 | 27.55 | 28.05 | 0.5 | 117.9 | 0 | 0 |  |  | 3.51 | 0 | 0 | 7.85 |  | 30.89 | 45.3 | 76 | 2296.9 | 49.58 | 0 | 0 | Normal | 0.6542 | 0
2026-08-12 11:15 | 2026-08-12 | IDLE | 29.38 | 25 | 27.61 | 28.17 | 0.56 | 116.7 | 0 | 0 |  |  | 3.95 | 0 | 0 | 7.62 |  | 31.37 | 46.8 | 75 | 2297.5 | 49.58 | 0 | 0 | Normal | 0.635 | 0
2026-08-12 11:20 | 2026-08-12 | IDLE | 29.15 | 25 | 27.65 | 28.21 | 0.56 | 113.7 | 0 | 0 |  |  | 3.82 | 0 | 0 | 7.9 |  | 31.6 | 51 | 74 | 2298.2 | 49.58 | 0 | 0 | Normal | 0.6583 | 0
2026-08-12 11:25 | 2026-08-12 | IDLE | 29.19 | 25 | 27.68 | 28.2 | 0.52 | 121.2 | 0 | 0 |  |  | 3.75 | 0 | 0 | 7.91 |  | 31.16 | 44.8 | 75 | 2298.8 | 49.58 | 0 | 0 | Normal | 0.6592 | 0
2026-08-12 11:30 | 2026-08-12 | IDLE | 29.48 | 25 | 27.73 | 28.3 | 0.57 | 118.6 | 0 | 0 |  |  | 4.07 | 0 | 0 | 7.61 |  | 31.38 | 55.7 | 70 | 2299.5 | 49.58 | 0 | 0 | Normal | 0.6342 | 0
2026-08-12 11:35 | 2026-08-12 | IDLE | 30.05 | 25 | 27.8 | 28.36 | 0.56 | 112.8 | 0 | 0 |  |  | 3.79 | 0 | 0 | 8.79 |  | 31.99 | 48.4 | 73 | 2300.2 | 49.58 | 0 | 0 | Normal | 0.7325 | 0
2026-08-12 11:40 | 2026-08-12 | IDLE | 29.46 | 25 | 27.83 | 28.38 | 0.55 | 114.3 | 0 | 0 |  |  | 3.78 | 0 | 0 | 8.04 |  | 32.07 | 47.9 | 72 | 2300.9 | 49.58 | 0 | 0 | Normal | 0.67 | 0
2026-08-12 11:45 | 2026-08-12 | IDLE | 29.85 | 25 | 27.87 | 28.47 | 0.6 | 114.7 | 0 | 0 |  |  | 4.13 | 0 | 0 | 8.72 |  | 31.76 | 54.6 | 75 | 2301.6 | 49.58 | 0 | 0 | Normal | 0.7267 | 0
2026-08-12 11:50 | 2026-08-12 | IDLE | 29.86 | 25 | 27.92 | 28.41 | 0.49 | 119.2 | 0 | 0 |  |  | 3.47 | 0 | 0 | 8.43 |  | 31.58 | 46.9 | 71 | 2302.3 | 49.58 | 0 | 0 | Normal | 0.7025 | 0
2026-08-12 11:55 | 2026-08-12 | IDLE | 30.4 | 25 | 27.98 | 28.63 | 0.65 | 116.3 | 0 | 0 |  |  | 4.51 | 0 | 0 | 8.9 |  | 31.8 | 52.6 | 74 | 2303.1 | 49.58 | 0 | 0 | Normal | 0.7417 | 0
2026-08-12 12:00 | 2026-08-12 | IDLE | 29.9 | 25 | 28.01 | 28.54 | 0.53 | 119.8 | 0 | 0 |  |  | 3.84 | 0 | 0 | 7.02 |  | 31.96 | 46.9 | 71 | 2303.6 | 49.58 | 0 | 0 | Normal | 0.585 | 0
2026-08-12 12:05 | 2026-08-12 | IDLE | 30.54 | 25 | 28.07 | 28.7 | 0.63 | 117.5 | 0 | 0 |  |  | 4.42 | 0 | 0 | 10.91 |  | 31.41 | 47.7 | 70 | 2304.5 | 49.58 | 0 | 0 | Normal | 0.9092 | 0
2026-08-12 12:10 | 2026-08-12 | IDLE | 30.6 | 25 | 28.13 | 28.8 | 0.67 | 124.6 | 0 | 0 |  |  | 5 | 0 | 0 | 9.66 |  | 32.45 | 46.8 | 71 | 2305.4 | 49.58 | 0 | 0 | Normal | 0.805 | 0
2026-08-12 12:15 | 2026-08-12 | IDLE | 30.34 | 25 | 28.16 | 28.64 | 0.48 | 116.7 | 0 | 0 |  |  | 3.34 | 0 | 0 | 9.2 |  | 31.73 | 47 | 74 | 2306.1 | 49.58 | 0 | 0 | Normal | 0.7667 | 0
2026-08-12 12:20 | 2026-08-12 | IDLE | 30.25 | 25 | 28.18 | 28.78 | 0.6 | 118.5 | 0 | 0 |  |  | 4.24 | 0 | 0 | 10.18 |  | 31.95 | 39 | 76 | 2307 | 49.58 | 0 | 0 | Normal | 0.8483 | 0
2026-08-12 12:25 | 2026-08-12 | IDLE | 31.4 | 25 | 28.27 | 28.91 | 0.64 | 122.1 | 0 | 0 |  |  | 4.68 | 0 | 0 | 10.6 |  | 32.23 | 50 | 76 | 2307.9 | 49.58 | 0 | 0 | Normal | 0.8833 | 0
2026-08-12 12:30 | 2026-08-12 | IDLE | 31.55 | 25 | 28.35 | 29.03 | 0.68 | 119.4 | 0 | 0 |  |  | 4.88 | 0 | 0 | 10.33 |  | 31.41 | 47.6 | 69 | 2308.7 | 49.58 | 0 | 0 | Normal | 0.8608 | 0
2026-08-12 12:35 | 2026-08-12 | IDLE | 30.7 | 25 | 28.37 | 29.06 | 0.69 | 118.2 | 0 | 0 |  |  | 4.9 | 0 | 0 | 9.7 |  | 32.4 | 42 | 74 | 2309.5 | 49.58 | 0 | 0 | Normal | 0.8083 | 0
2026-08-12 12:40 | 2026-08-12 | IDLE | 31.05 | 25 | 28.41 | 29.13 | 0.72 | 120.2 | 0 | 0 |  |  | 5.16 | 0 | 0 | 10.82 |  | 32.71 | 53.4 | 69 | 2310.4 | 49.58 | 0 | 0 | Normal | 0.9017 | 0
2026-08-12 12:45 | 2026-08-12 | IDLE | 31.37 | 25 | 28.46 | 29.09 | 0.63 | 116 | 0 | 0 |  |  | 4.41 | 0 | 0 | 9.99 |  | 33.01 | 51.6 | 71 | 2311.3 | 49.58 | 0 | 0 | Normal | 0.8325 | 0
2026-08-12 12:50 | 2026-08-12 | IDLE | 31.1 | 25 | 28.49 | 29.11 | 0.62 | 126.1 | 0 | 0 |  |  | 4.67 | 0 | 0 | 8.47 |  | 32.43 | 46 | 74 | 2312 | 49.58 | 0 | 0 | Normal | 0.7058 | 0
2026-08-12 12:55 | 2026-08-12 | IDLE | 30.44 | 25 | 28.47 | 29.08 | 0.61 | 116.1 | 0 | 0 |  |  | 4.22 | 0 | 0 | 7.75 |  | 32.15 | 45.1 | 75 | 2312.6 | 49.58 | 0 | 0 | Normal | 0.6458 | 0
2026-08-12 13:00 | 2026-08-12 | IDLE | 31.18 | 25 | 28.5 | 29.18 | 0.68 | 110.8 | 0 | 0 |  |  | 4.52 | 0 | 0 | 10.71 |  | 32.63 | 48.5 | 77 | 2313.5 | 49.58 | 0 | 0 | Normal | 0.8925 | 0
2026-08-12 13:05 | 2026-08-12 | IDLE | 31.18 | 25 | 28.53 | 29.12 | 0.59 | 121.3 | 0 | 0 |  |  | 4.26 | 0 | 0 | 9.46 |  | 32.79 | 45.5 | 71 | 2314.3 | 49.58 | 0 | 0 | Normal | 0.7883 | 0
2026-08-12 13:10 | 2026-08-12 | IDLE | 31.32 | 25 | 28.56 | 29.11 | 0.55 | 122.9 | 0 | 0 |  |  | 4.05 | 0 | 0 | 10.17 |  | 32.57 | 46.2 | 76 | 2315.1 | 49.58 | 0 | 0 | Normal | 0.8475 | 0
2026-08-12 13:15 | 2026-08-12 | IDLE | 31.66 | 25 | 28.6 | 29.24 | 0.64 | 122.5 | 0 | 0 |  |  | 4.7 | 0 | 0 | 9.98 |  | 32.92 | 50.3 | 72 | 2316 | 49.58 | 0 | 0 | Normal | 0.8317 | 0
2026-08-12 13:20 | 2026-08-12 | IDLE | 32.29 | 25 | 28.68 | 29.39 | 0.71 | 120.9 | 0 | 0 |  |  | 5.18 | 0 | 0 | 10.97 |  | 33.3 | 54.6 | 77 | 2316.9 | 49.58 | 0 | 0 | Normal | 0.9142 | 0
2026-08-12 13:25 | 2026-08-12 | IDLE | 31.97 | 25 | 28.73 | 29.36 | 0.63 | 117.2 | 0 | 0 |  |  | 4.45 | 0 | 0 | 9.65 |  | 32.76 | 46.7 | 72 | 2317.7 | 49.58 | 0 | 0 | Normal | 0.8042 | 0
2026-08-12 13:30 | 2026-08-12 | IDLE | 32.17 | 25 | 28.78 | 29.43 | 0.65 | 115.8 | 0 | 0 |  |  | 4.51 | 0 | 0 | 10.88 |  | 33.66 | 45.2 | 74 | 2318.6 | 49.58 | 0 | 0 | Normal | 0.9067 | 0
2026-08-12 13:35 | 2026-08-12 | IDLE | 32.42 | 25 | 28.84 | 29.63 | 0.79 | 114.1 | 0 | 0 |  |  | 5.4 | 0 | 0 | 8.92 |  | 32.56 | 43.8 | 75 | 2319.3 | 49.58 | 0 | 0 | Normal | 0.7433 | 0
2026-08-12 13:40 | 2026-08-12 | IDLE | 31.97 | 25 | 28.86 | 29.53 | 0.67 | 118 | 0 | 0 |  |  | 4.75 | 0 | 0 | 10.1 |  | 32.38 | 45.1 | 76 | 2320.2 | 49.58 | 0 | 0 | Normal | 0.8417 | 0
2026-08-12 13:45 | 2026-08-12 | IDLE | 31.43 | 25 | 28.85 | 29.55 | 0.7 | 116 | 0 | 0 |  |  | 4.84 | 0 | 0 | 8.76 |  | 33.08 | 47.9 | 75 | 2320.9 | 49.58 | 0 | 0 | Normal | 0.73 | 0
2026-08-12 13:50 | 2026-08-12 | IDLE | 31.7 | 25 | 28.85 | 29.53 | 0.68 | 114.6 | 0 | 0 |  |  | 4.66 | 0 | 0 | 10.08 |  | 32.82 | 43.7 | 75 | 2321.7 | 49.58 | 0 | 0 | Normal | 0.84 | 0
2026-08-12 13:55 | 2026-08-12 | IDLE | 31.76 | 25 | 28.86 | 29.48 | 0.62 | 116.3 | 0 | 0 |  |  | 4.34 | 0 | 0 | 10.21 |  | 32.5 | 48.6 | 71 | 2322.6 | 49.58 | 0 | 0 | Normal | 0.8508 | 0
2026-08-12 14:00 | 2026-08-12 | IDLE | 32.22 | 25 | 28.89 | 29.5 | 0.61 | 119.1 | 0 | 0 |  |  | 4.36 | 0 | 0 | 10.42 |  | 33.02 | 46.5 | 75 | 2323.5 | 49.58 | 0 | 0 | Normal | 0.8683 | 0
2026-08-12 14:05 | 2026-08-12 | IDLE | 31.64 | 25 | 28.89 | 29.66 | 0.77 | 113.8 | 0 | 0 |  |  | 5.24 | 0 | 0 | 10.14 |  | 32.57 | 43 | 71 | 2324.3 | 49.58 | 0 | 0 | Normal | 0.845 | 0
2026-08-12 14:10 | 2026-08-12 | IDLE | 31.95 | 25 | 28.9 | 29.55 | 0.65 | 117.6 | 0 | 0 |  |  | 4.59 | 0 | 0 | 8.89 |  | 32.72 | 52.9 | 75 | 2325.1 | 49.58 | 0 | 0 | Normal | 0.7408 | 0
2026-08-12 14:15 | 2026-08-12 | IDLE | 32.02 | 25 | 28.92 | 29.69 | 0.77 | 117 | 0 | 0 |  |  | 5.42 | 0 | 0 | 9.5 |  | 33.16 | 50.4 | 78 | 2325.8 | 49.58 | 0 | 0 | Normal | 0.7917 | 0
2026-08-12 14:20 | 2026-08-12 | IDLE | 32.34 | 25 | 28.95 | 29.71 | 0.76 | 110.4 | 0 | 0 |  |  | 5.05 | 0 | 0 | 10.47 |  | 32.88 | 46.1 | 75 | 2326.7 | 49.58 | 0 | 0 | Normal | 0.8725 | 0
2026-08-12 14:25 | 2026-08-12 | IDLE | 31.83 | 25 | 28.95 | 29.61 | 0.66 | 117.7 | 0 | 0 |  |  | 4.66 | 0 | 0 | 10.49 |  | 32.78 | 46.7 | 68 | 2327.6 | 49.58 | 0 | 0 | Normal | 0.8742 | 0
2026-08-12 14:30 | 2026-08-12 | IDLE | 32.93 | 25 | 29.01 | 29.67 | 0.66 | 119.8 | 0 | 0 |  |  | 4.75 | 0 | 0 | 11.38 |  | 33.08 | 43 | 70 | 2328.5 | 49.58 | 0 | 0 | Normal | 0.9483 | 0
2026-08-12 14:35 | 2026-08-12 | IDLE | 32.35 | 25 | 29.03 | 29.76 | 0.73 | 114.7 | 0 | 0 |  |  | 5.01 | 0 | 0 | 9.29 |  | 32.2 | 41.3 | 74 | 2329.3 | 49.58 | 0 | 0 | Normal | 0.7742 | 0
2026-08-12 14:40 | 2026-08-12 | IDLE | 31.86 | 25 | 29.02 | 29.67 | 0.65 | 118.2 | 0 | 0 |  |  | 4.6 | 0 | 0 | 11.24 |  | 33.17 | 44 | 73 | 2330.2 | 49.58 | 0 | 0 | Normal | 0.9367 | 0
2026-08-12 14:45 | 2026-08-12 | IDLE | 32.9 | 25 | 29.07 | 29.81 | 0.74 | 118.7 | 0 | 0 |  |  | 5.26 | 0 | 0 | 11.05 |  | 32.71 | 52.4 | 76 | 2331.2 | 49.58 | 0 | 0 | Normal | 0.9208 | 0
2026-08-12 14:50 | 2026-08-12 | IDLE | 31.72 | 25 | 29.04 | 29.79 | 0.75 | 114 | 0 | 0 |  |  | 5.1 | 0 | 0 | 11.37 |  | 32.67 | 45.5 | 73 | 2332.1 | 49.58 | 0 | 0 | Normal | 0.9475 | 0
2026-08-12 14:55 | 2026-08-12 | IDLE | 32.4 | 25 | 29.06 | 29.83 | 0.77 | 119 | 0 | 0 |  |  | 5.46 | 0 | 0 | 11.23 |  | 33.29 | 46.8 | 73 | 2333.1 | 49.58 | 0 | 0 | Normal | 0.9358 | 0
2026-08-12 15:00 | 2026-08-12 | IDLE | 31.59 | 25 | 29.03 | 29.72 | 0.69 | 113 | 0 | 0 |  |  | 4.67 | 0 | 0 | 10.88 |  | 33.25 | 50.4 | 78 | 2334 | 49.58 | 0 | 0 | Normal | 0.9067 | 0
2026-08-12 15:05 | 2026-08-12 | IDLE | 32.27 | 25 | 29.04 | 29.78 | 0.74 | 116.9 | 0 | 0 |  |  | 5.16 | 0 | 0 | 10.99 |  | 34 | 45.8 | 75 | 2334.9 | 49.58 | 0 | 0 | Normal | 0.9158 | 0
2026-08-12 15:10 | 2026-08-12 | IDLE | 32.14 | 25 | 29.04 | 29.75 | 0.71 | 124 | 0 | 0 |  |  | 5.26 | 0 | 0 | 10.08 |  | 33.37 | 45.7 | 71 | 2335.7 | 49.58 | 0 | 0 | Normal | 0.84 | 0
2026-08-12 15:15 | 2026-08-12 | IDLE | 32.25 | 25 | 29.05 | 29.7 | 0.65 | 118.7 | 0 | 0 |  |  | 4.64 | 0 | 0 | 10.34 |  | 32.56 | 50.6 | 74 | 2336.6 | 49.58 | 0 | 0 | Normal | 0.8617 | 0
2026-08-12 15:20 | 2026-08-12 | IDLE | 31.89 | 25 | 29.04 | 29.72 | 0.68 | 118.3 | 0 | 0 |  |  | 4.81 | 0 | 0 | 10.92 |  | 33.84 | 46.4 | 76 | 2337.5 | 49.58 | 0 | 0 | Normal | 0.91 | 0
2026-08-12 15:25 | 2026-08-12 | IDLE | 32.35 | 25 | 29.05 | 29.77 | 0.72 | 115.1 | 0 | 0 |  |  | 5 | 0 | 0 | 10.35 |  | 33.29 | 41.8 | 70 | 2338.4 | 49.58 | 0 | 0 | Normal | 0.8625 | 0
2026-08-12 15:30 | 2026-08-12 | IDLE | 32.17 | 25 | 29.05 | 29.76 | 0.71 | 115.2 | 0 | 0 |  |  | 4.88 | 0 | 0 | 8.96 |  | 33.27 | 44.3 | 74 | 2339.1 | 49.58 | 0 | 0 | Normal | 0.7467 | 0
2026-08-12 15:35 | 2026-08-12 | IDLE | 31.71 | 25 | 29.03 | 29.65 | 0.62 | 123.1 | 0 | 0 |  |  | 4.6 | 0 | 0 | 10.06 |  | 33.2 | 47.4 | 76 | 2339.9 | 49.58 | 0 | 0 | Normal | 0.8383 | 0
2026-08-12 15:40 | 2026-08-12 | IDLE | 32.01 | 25 | 29.02 | 29.78 | 0.76 | 118.3 | 0 | 0 |  |  | 5.43 | 0 | 0 | 10.52 |  | 33.6 | 42.3 | 77 | 2340.8 | 49.58 | 0 | 0 | Normal | 0.8767 | 0
2026-08-12 15:45 | 2026-08-12 | IDLE | 32.13 | 25 | 29.03 | 29.65 | 0.62 | 118.8 | 0 | 0 |  |  | 4.44 | 0 | 0 | 10.8 |  | 32.73 | 52.1 | 77 | 2341.7 | 49.58 | 0 | 0 | Normal | 0.9 | 0
2026-08-12 15:50 | 2026-08-12 | IDLE | 31.5 | 25 | 28.99 | 29.6 | 0.61 | 120 | 0 | 0 |  |  | 4.41 | 0 | 0 | 10.43 |  | 33.09 | 46.7 | 76 | 2342.6 | 49.58 | 0 | 0 | Normal | 0.8692 | 0
2026-08-12 15:55 | 2026-08-12 | IDLE | 31.89 | 25 | 28.99 | 29.73 | 0.74 | 112.7 | 0 | 0 |  |  | 5.03 | 0 | 0 | 11.82 |  | 33.73 | 38.5 | 79 | 2343.6 | 49.58 | 0 | 0 | Normal | 0.985 | 0
2026-08-12 16:00 | 2026-08-12 | IDLE | 31.09 | 25 | 28.94 | 29.54 | 0.6 | 112.6 | 0 | 0 |  |  | 4.03 | 0 | 0 | 8.3 |  | 32.37 | 49.6 | 76 | 2344.3 | 49.58 | 0 | 0 | Normal | 0.6917 | 0
2026-08-12 16:05 | 2026-08-12 | IDLE | 32.18 | 25 | 28.96 | 29.66 | 0.7 | 114.5 | 0 | 0 |  |  | 4.84 | 0 | 0 | 11.89 |  | 33.62 | 50.6 | 71 | 2345.2 | 49.58 | 0 | 0 | Normal | 0.9908 | 0
2026-08-12 16:10 | 2026-08-12 | IDLE | 31.06 | 25 | 28.91 | 29.6 | 0.69 | 119 | 0 | 0 |  |  | 4.89 | 0 | 0 | 10.04 |  | 33 | 52.6 | 75 | 2346.1 | 49.58 | 0 | 0 | Normal | 0.8367 | 0
2026-08-12 16:15 | 2026-08-12 | IDLE | 30.77 | 25 | 28.85 | 29.43 | 0.58 | 113.3 | 0 | 0 |  |  | 3.96 | 0 | 0 | 9.2 |  | 31.98 | 49.3 | 74 | 2346.9 | 49.58 | 0 | 0 | Normal | 0.7667 | 0
2026-08-12 16:20 | 2026-08-12 | IDLE | 31.44 | 25 | 28.84 | 29.51 | 0.67 | 117.9 | 0 | 0 |  |  | 4.71 | 0 | 0 | 8.73 |  | 32.95 | 53.4 | 78 | 2347.6 | 49.58 | 0 | 0 | Normal | 0.7275 | 0
2026-08-12 16:25 | 2026-08-12 | IDLE | 31.61 | 25 | 28.84 | 29.51 | 0.67 | 114.5 | 0 | 0 |  |  | 4.64 | 0 | 0 | 10.02 |  | 32.25 | 42.2 | 79 | 2348.4 | 49.58 | 0 | 0 | Normal | 0.835 | 0
2026-08-12 16:30 | 2026-08-12 | IDLE | 31.55 | 25 | 28.84 | 29.49 | 0.65 | 122.6 | 0 | 0 |  |  | 4.74 | 0 | 0 | 10.39 |  | 32.97 | 51.4 | 77 | 2349.3 | 49.58 | 0 | 0 | Normal | 0.8658 | 0
2026-08-12 16:35 | 2026-08-12 | IDLE | 31.52 | 25 | 28.83 | 29.39 | 0.56 | 116.6 | 0 | 0 |  |  | 3.94 | 0 | 0 | 9.85 |  | 32.95 | 47.2 | 73 | 2350.1 | 49.58 | 0 | 0 | Normal | 0.8208 | 0
2026-08-12 16:40 | 2026-08-12 | IDLE | 31.99 | 25 | 28.86 | 29.57 | 0.71 | 114.1 | 0 | 0 |  |  | 4.88 | 0 | 0 | 9.93 |  | 32.36 | 46.6 | 72 | 2350.9 | 49.58 | 0 | 0 | Normal | 0.8275 | 0
2026-08-12 16:45 | 2026-08-12 | IDLE | 30.81 | 25 | 28.81 | 29.49 | 0.68 | 114.4 | 0 | 0 |  |  | 4.69 | 0 | 0 | 8.76 |  | 31.51 | 41.9 | 70 | 2351.7 | 49.58 | 0 | 0 | Normal | 0.73 | 0
2026-08-12 16:50 | 2026-08-12 | IDLE | 31.52 | 25 | 28.81 | 29.53 | 0.72 | 112.1 | 0 | 0 |  |  | 4.83 | 0 | 0 | 9.25 |  | 33.93 | 49.1 | 74 | 2352.4 | 49.58 | 0 | 0 | Normal | 0.7708 | 0
2026-08-12 16:55 | 2026-08-12 | IDLE | 31.05 | 25 | 28.78 | 29.35 | 0.57 | 114.4 | 0 | 0 |  |  | 3.89 | 0 | 0 | 9.97 |  | 32.65 | 48.2 | 72 | 2353.3 | 49.58 | 0 | 0 | Normal | 0.8308 | 0
2026-08-12 17:00 | 2026-08-12 | COOLING | 30.62 | 25 | 25.63 | 29.89 | 4.26 | 120 | 79.9 | 89.7 | 4.78 | 25.11 | 30.68 | 93.64 | 118.86 | 25.22 | 3.71 | 28.77 | 35.7 | 79 | 2355.4 | 49.67 | 2 | 0 | Normal | 2.1017 | 0.0833
2026-08-12 17:05 | 2026-08-12 | COOLING | 31.78 | 25 | 25.08 | 29.52 | 4.44 | 117 | 78.9 | 90.5 | 4.71 | 24.91 | 31.17 | 96.6 | 122.88 | 26.28 | 3.68 | 28.89 | 37.9 | 74 | 2357.6 | 49.75 | 2 | 0 | Normal | 2.19 | 0.0833
2026-08-12 17:10 | 2026-08-12 | COOLING | 30.9 | 25 | 25.01 | 29.46 | 4.45 | 117.1 | 78.5 | 89.2 | 4.71 | 25.7 | 31.28 | 87.59 | 111.45 | 23.86 | 3.67 | 29.47 | 36.9 | 69 | 2359.5 | 49.83 | 2 | 0 | Normal | 1.9883 | 0.0833
2026-08-12 17:15 | 2026-08-12 | COOLING | 31.99 | 25 | 24.25 | 28.32 | 4.08 | 122.3 | 76.2 | 89.1 | 4.82 | 24.9 | 29.91 | 94.21 | 120.19 | 25.98 | 3.63 | 28.04 | 41.9 | 74 | 2361.7 | 49.92 | 2 | 0 | Normal | 2.165 | 0.0833
2026-08-12 17:20 | 2026-08-12 | COOLING | 31.43 | 25 | 25.09 | 29.44 | 4.34 | 116.2 | 76.1 | 88.4 | 4.45 | 25.55 | 30.28 | 100.11 | 126.94 | 26.83 | 3.73 | 28.95 | 42.7 | 68 | 2363.9 | 50 | 2 | 0 | Normal | 2.2358 | 0.0833
2026-08-12 17:25 | 2026-08-12 | COOLING | 30.65 | 25 | 25.41 | 29.9 | 4.49 | 118.1 | 80 | 89.8 | 4.58 | 24.14 | 31.83 | 94.05 | 119.07 | 25.02 | 3.76 | 29.6 | 39.6 | 74 | 2366 | 50.08 | 2 | 0 | Normal | 2.085 | 0.0833
2026-08-12 17:30 | 2026-08-12 | COOLING | 30.25 | 25 | 24.77 | 28.81 | 4.05 | 118.6 | 66.5 | 81.2 | 4.95 | 25.13 | 28.79 | 90.3 | 114.34 | 24.04 | 3.76 | 28.96 | 46.8 | 74 | 2368 | 50.17 | 2 | 0 | Normal | 2.0033 | 0.0833
2026-08-12 17:35 | 2026-08-12 | COOLING | 31.48 | 25 | 24.91 | 29.02 | 4.11 | 122.7 | 72.5 | 86.3 | 4.58 | 24.93 | 30.23 | 86.54 | 110.32 | 23.78 | 3.64 | 28.43 | 37.4 | 72 | 2370 | 50.25 | 2 | 0 | Normal | 1.9817 | 0.0833
2026-08-12 17:40 | 2026-08-12 | COOLING | 29.93 | 25 | 24.93 | 29.08 | 4.15 | 119.2 | 79.9 | 88.8 | 4.28 | 25.21 | 29.7 | 98.6 | 124.3 | 25.7 | 3.84 | 28.61 | 43.3 | 76 | 2372.2 | 50.33 | 2 | 0 | Normal | 2.1417 | 0.0833
2026-08-12 17:45 | 2026-08-12 | COOLING | 30.36 | 25 | 24.82 | 28.76 | 3.93 | 128.5 | 76.1 | 87.1 | 4.9 | 25.53 | 30.3 | 93.46 | 118.27 | 24.81 | 3.77 | 28.39 | 41.3 | 73 | 2374.2 | 50.42 | 2 | 0 | Normal | 2.0675 | 0.0833
2026-08-12 17:50 | 2026-08-12 | COOLING | 30.39 | 25 | 24.83 | 29.15 | 4.32 | 117.6 | 76.1 | 87.1 | 4.35 | 25.32 | 30.45 | 94.41 | 119.69 | 25.28 | 3.73 | 29.25 | 42.8 | 70 | 2376.3 | 50.5 | 2 | 0 | Normal | 2.1067 | 0.0833
2026-08-12 17:55 | 2026-08-12 | COOLING | 29.3 | 25 | 25.2 | 29.47 | 4.27 | 120.3 | 75.5 | 85.4 | 4.87 | 23.92 | 30.81 | 91.07 | 114.91 | 23.84 | 3.82 | 28.64 | 40.1 | 72 | 2378.3 | 50.58 | 2 | 0 | Normal | 1.9867 | 0.0833
2026-08-12 18:00 | 2026-08-12 | COOLING | 30.57 | 25 | 24.72 | 29.29 | 4.57 | 113 | 75.9 | 87.2 | 4.58 | 25.08 | 31 | 90.06 | 113.48 | 23.42 | 3.85 | 28.55 | 36.5 | 82 | 2380.3 | 50.67 | 2 | 0 | Normal | 1.9517 | 0.0833
2026-08-12 18:05 | 2026-08-12 | COOLING | 30.47 | 25 | 24.71 | 28.99 | 4.28 | 121 | 75.9 | 87.1 | 4.77 | 24.54 | 31.1 | 93.19 | 118.16 | 24.97 | 3.73 | 28.36 | 42.3 | 76 | 2382.3 | 50.75 | 2 | 0 | Normal | 2.0808 | 0.0833
2026-08-12 18:10 | 2026-08-12 | COOLING | 30.67 | 25 | 24.56 | 28.81 | 4.25 | 117.9 | 70.7 | 84.2 | 4.58 | 24.73 | 30.06 | 94.7 | 119.63 | 24.93 | 3.8 | 28.38 | 40 | 75 | 2384.4 | 50.83 | 2 | 0 | Normal | 2.0775 | 0.0833
2026-08-12 18:15 | 2026-08-12 | COOLING | 29.7 | 25 | 25.97 | 30.21 | 4.24 | 118.1 | 77.9 | 87.4 | 4.25 | 25.16 | 30.03 | 93.91 | 118.57 | 24.66 | 3.81 | 30.41 | 36.5 | 73 | 2386.5 | 50.92 | 2 | 0 | Normal | 2.055 | 0.0833
2026-08-12 18:20 | 2026-08-12 | COOLING | 30 | 25 | 24.84 | 29.02 | 4.18 | 122.4 | 76 | 86.6 | 4.65 | 24.71 | 30.71 | 89.26 | 112.78 | 23.52 | 3.8 | 28.54 | 43.3 | 75 | 2388.4 | 51 | 2 | 0 | Normal | 1.96 | 0.0833
2026-08-12 18:25 | 2026-08-12 | COOLING | 29.48 | 25 | 24.62 | 29.05 | 4.43 | 113.3 | 75 | 85.4 | 4.69 | 24.42 | 30.08 | 81.8 | 103.14 | 21.34 | 3.83 | 27.99 | 34.1 | 76 | 2390.2 | 51.08 | 2 | 0 | Normal | 1.7783 | 0.0833
2026-08-12 18:30 | 2026-08-12 | COOLING | 29.4 | 25 | 25.29 | 29.35 | 4.05 | 117.9 | 71.4 | 83.1 | 4.99 | 24.21 | 28.65 | 86.85 | 109.29 | 22.44 | 3.87 | 29.05 | 49 | 72 | 2392.1 | 51.17 | 2 | 0 | Normal | 1.87 | 0.0833
2026-08-12 18:35 | 2026-08-12 | COOLING | 29.74 | 25 | 25.5 | 29.54 | 4.04 | 124.2 | 76.4 | 86.5 | 4.56 | 24.84 | 30.11 | 89.38 | 112.6 | 23.22 | 3.85 | 29.05 | 30 | 68 | 2394 | 51.25 | 2 | 0 | Normal | 1.935 | 0.0833
2026-08-12 18:40 | 2026-08-12 | COOLING | 29.72 | 25 | 24.22 | 28.51 | 4.29 | 118.6 | 75.9 | 86.2 | 4.93 | 24.01 | 30.53 | 92.87 | 116.82 | 23.95 | 3.88 | 26.8 | 36.9 | 74 | 2396 | 51.33 | 2 | 0 | Normal | 1.9958 | 0.0833
2026-08-12 18:45 | 2026-08-12 | COOLING | 28.95 | 25 | 25.13 | 27.49 | 2.36 | 112.7 | 42 | 64.9 | 4.76 | 22.97 | 15.95 | 52.91 | 65.9 | 12.99 | 4.07 | 29.34 | 38.9 | 75 | 2397.1 | 51.42 | 2 | 0 | Normal | 1.0825 | 0.0833
2026-08-12 18:50 | 2026-08-12 | IDLE | 29.11 | 25 | 28.1 | 28.61 | 0.51 | 120.1 | 0 | 0 |  |  | 3.7 | 0 | 0 | 7.4 |  | 32.59 | 44 | 73 | 2397.7 | 51.42 | 0 | 0 | Normal | 0.6167 | 0
2026-08-12 18:55 | 2026-08-12 | IDLE | 28.43 | 25 | 28.02 | 28.52 | 0.5 | 117.4 | 0 | 0 |  |  | 3.5 | 0 | 0 | 6.8 |  | 31.63 | 44.3 | 75 | 2398.3 | 51.42 | 0 | 0 | Normal | 0.5667 | 0
2026-08-12 19:00 | 2026-08-12 | IDLE | 28.9 | 25 | 27.98 | 28.48 | 0.5 | 116.1 | 0 | 0 |  |  | 3.47 | 0 | 0 | 6.93 |  | 31.48 | 44.5 | 75 | 2398.9 | 51.42 | 0 | 0 | Normal | 0.5775 | 0
2026-08-12 19:05 | 2026-08-12 | IDLE | 29.05 | 25 | 27.96 | 28.51 | 0.55 | 118.6 | 0 | 0 |  |  | 3.89 | 0 | 0 | 8.1 |  | 31.64 | 49.8 | 74 | 2399.5 | 51.42 | 0 | 0 | Normal | 0.675 | 0
2026-08-12 19:10 | 2026-08-12 | IDLE | 27.83 | 25 | 27.86 | 28.36 | 0.5 | 114.9 | 0 | 0 |  |  | 3.45 | 0 | 0 | 6.33 |  | 31.18 | 53.3 | 77 | 2400.1 | 51.42 | 0 | 0 | Normal | 0.5275 | 0
2026-08-12 19:15 | 2026-08-12 | IDLE | 28.93 | 25 | 27.85 | 28.3 | 0.45 | 121.1 | 0 | 0 |  |  | 3.26 | 0 | 0 | 7.15 |  | 31.01 | 45 | 70 | 2400.7 | 51.42 | 0 | 0 | Normal | 0.5958 | 0
2026-08-12 19:20 | 2026-08-12 | IDLE | 28.16 | 25 | 27.79 | 28.28 | 0.49 | 118.8 | 0 | 0 |  |  | 3.46 | 0 | 0 | 6.3 |  | 31.15 | 44.8 | 74 | 2401.2 | 51.42 | 0 | 0 | Normal | 0.525 | 0
2026-08-12 19:25 | 2026-08-12 | IDLE | 28.63 | 25 | 27.77 | 28.27 | 0.5 | 115 | 0 | 0 |  |  | 3.48 | 0 | 0 | 7.03 |  | 31.68 | 52.7 | 74 | 2401.8 | 51.42 | 0 | 0 | Normal | 0.5858 | 0
2026-08-12 19:30 | 2026-08-12 | IDLE | 28.12 | 25 | 27.72 | 28.2 | 0.48 | 114.9 | 0 | 0 |  |  | 3.3 | 0 | 0 | 8.04 |  | 31.3 | 40 | 73 | 2402.4 | 51.42 | 0 | 0 | Normal | 0.67 | 0
2026-08-12 19:35 | 2026-08-12 | IDLE | 27.96 | 25 | 27.67 | 28.15 | 0.48 | 119.7 | 0 | 0 |  |  | 3.48 | 0 | 0 | 6.48 |  | 31 | 43.7 | 74 | 2403 | 51.42 | 0 | 0 | Normal | 0.54 | 0
2026-08-12 19:40 | 2026-08-12 | IDLE | 28.39 | 25 | 27.65 | 28.09 | 0.44 | 125.5 | 0 | 0 |  |  | 3.33 | 0 | 0 | 6.53 |  | 32.04 | 41.9 | 70 | 2403.5 | 51.42 | 0 | 0 | Normal | 0.5442 | 0
2026-08-12 19:45 | 2026-08-12 | IDLE | 27.43 | 25 | 27.58 | 28.04 | 0.46 | 116.9 | 0 | 0 |  |  | 3.26 | 0 | 0 | 6.28 |  | 30.73 | 48.6 | 76 | 2404 | 51.42 | 0 | 0 | Normal | 0.5233 | 0
2026-08-12 19:50 | 2026-08-12 | IDLE | 27.33 | 25 | 27.51 | 28 | 0.49 | 118.8 | 0 | 0 |  |  | 3.5 | 0 | 0 | 6.74 |  | 29.97 | 37.1 | 72 | 2404.6 | 51.42 | 0 | 0 | Normal | 0.5617 | 0
2026-08-12 19:55 | 2026-08-12 | IDLE | 27.53 | 25 | 27.47 | 27.99 | 0.52 | 117.8 | 0 | 0 |  |  | 3.68 | 0 | 0 | 6.29 |  | 30.58 | 48.7 | 75 | 2405.1 | 51.42 | 0 | 0 | Normal | 0.5242 | 0
2026-08-12 20:00 | 2026-08-12 | IDLE | 26.96 | 25 | 27.4 | 33.12 | 5.72 | 0 | 0 | 0 |  |  | 2.86 | 0 | 0 | 6.1 |  | 30.53 | 44.6 | 73 | 2405.6 | 51.42 | 0 | 0 | Normal | 0.5083 | 0
2026-08-12 20:05 | 2026-08-12 | IDLE | 26.38 | 25 | 27.3 | 32.54 | 5.24 | 0 | 0 | 0 |  |  | 2.62 | 0 | 0 | 5.76 |  | 30.44 | 48.2 | 75 | 2406.1 | 51.42 | 0 | 0 | Normal | 0.48 | 0
2026-08-12 20:10 | 2026-08-12 | IDLE | 27.03 | 25 | 27.26 | 27.71 | 0.45 | 116.3 | 0 | 0 |  |  | 3.13 | 0 | 0 | 6.44 |  | 31.1 | 50.4 | 76 | 2406.7 | 51.42 | 0 | 0 | Normal | 0.5367 | 0
2026-08-12 20:15 | 2026-08-12 | IDLE | 27.23 | 25 | 27.23 | 27.69 | 0.46 | 115.7 | 0 | 0 |  |  | 3.19 | 0 | 0 | 6.19 |  | 31.14 | 43.9 | 76 | 2407.2 | 51.42 | 0 | 0 | Normal | 0.5158 | 0
2026-08-12 20:20 | 2026-08-12 | IDLE | 25.97 | 25 | 27.14 | 27.55 | 0.41 | 124.4 | 0 | 0 |  |  | 3.04 | 0 | 0 | 3.77 |  | 30.46 | 44.3 | 74 | 2407.5 | 51.42 | 0 | 0 | Normal | 0.3142 | 0
2026-08-12 20:25 | 2026-08-12 | IDLE | 26.21 | 25 | 27.07 | 31.8 | 4.73 | 0 | 0 | 0 |  |  | 2.36 | 0 | 0 | 5 |  | 30.5 | 44.3 | 71 | 2407.9 | 51.42 | 0 | 0 | Normal | 0.4167 | 0
2026-08-12 20:30 | 2026-08-12 | IDLE | 26.03 | 25 | 27 | 32.43 | 5.43 | 0 | 0 | 0 |  |  | 2.71 | 0 | 0 | 4.41 |  | 29.65 | 40.2 | 65 | 2408.3 | 51.42 | 0 | 0 | Normal | 0.3675 | 0
2026-08-12 20:35 | 2026-08-12 | IDLE | 26.02 | 25 | 26.94 | 32.69 | 5.75 | 0 | 0 | 0 |  |  | 2.88 | 0 | 0 | 5.51 |  | 30.56 | 48.3 | 77 | 2408.7 | 51.42 | 0 | 0 | Normal | 0.4592 | 0
2026-08-12 20:40 | 2026-08-12 | IDLE | 26.13 | 25 | 26.9 | 27.34 | 0.44 | 119.5 | 0 | 0 |  |  | 3.12 | 0 | 0 | 6.05 |  | 31.14 | 45.1 | 79 | 2409.2 | 51.42 | 0 | 0 | Normal | 0.5042 | 0
2026-08-12 20:45 | 2026-08-12 | IDLE | 25.63 | 25 | 26.83 | 32.26 | 5.43 | 0 | 0 | 0 |  |  | 2.72 | 0 | 0 | 4.27 |  | 30.44 | 37.4 | 79 | 2409.6 | 51.42 | 0 | 0 | Normal | 0.3558 | 0
2026-08-12 20:50 | 2026-08-12 | IDLE | 26.14 | 25 | 26.8 | 32.6 | 5.8 | 0 | 0 | 0 |  |  | 2.9 | 0 | 0 | 5.62 |  | 29.59 | 40.7 | 72 | 2410.1 | 51.42 | 0 | 0 | Normal | 0.4683 | 0
2026-08-12 20:55 | 2026-08-12 | IDLE | 25.63 | 25 | 26.75 | 31.39 | 4.64 | 0 | 0 | 0 |  |  | 2.32 | 0 | 0 | 4.87 |  | 29.15 | 48.4 | 73 | 2410.5 | 51.42 | 0 | 0 | Normal | 0.4058 | 0
2026-08-12 21:00 | 2026-08-12 | IDLE | 24.97 | 25 | 26.67 | 31.5 | 4.83 | 0 | 0 | 0 |  |  | 2.41 | 0 | 0 | 3.82 |  | 29.71 | 42.7 | 78 | 2410.8 | 51.42 | 0 | 0 | Normal | 0.3183 | 0
2026-08-12 21:05 | 2026-08-12 | IDLE | 25.45 | 25 | 26.62 | 30.93 | 4.31 | 0 | 0 | 0 |  |  | 2.16 | 0 | 0 | 5.53 |  | 28.42 | 46.7 | 73 | 2411.2 | 51.42 | 0 | 0 | Normal | 0.4608 | 0
2026-08-12 21:10 | 2026-08-12 | IDLE | 25.12 | 25 | 26.57 | 30.45 | 3.88 | 0 | 0 | 0 |  |  | 1.94 | 0 | 0 | 3.75 |  | 30.08 | 41.2 | 72 | 2411.6 | 51.42 | 0 | 0 | Normal | 0.3125 | 0
2026-08-12 21:15 | 2026-08-12 | IDLE | 25.27 | 25 | 26.53 | 31.82 | 5.29 | 0 | 0 | 0 |  |  | 2.65 | 0 | 0 | 3.7 |  | 29.28 | 41.8 | 73 | 2411.9 | 51.42 | 0 | 0 | Normal | 0.3083 | 0
2026-08-12 21:20 | 2026-08-12 | IDLE | 24.53 | 25 | 26.45 | 30.26 | 3.81 | 0 | 0 | 0 |  |  | 1.91 | 0 | 0 | 3.31 |  | 29.56 | 47.5 | 74 | 2412.1 | 51.42 | 0 | 0 | Normal | 0.2758 | 0
2026-08-12 21:25 | 2026-08-12 | IDLE | 25.2 | 25 | 26.43 | 31.4 | 4.97 | 0 | 0 | 0 |  |  | 2.48 | 0 | 0 | 5.03 |  | 29.42 | 48.5 | 76 | 2412.6 | 51.42 | 0 | 0 | Normal | 0.4192 | 0
2026-08-12 21:30 | 2026-08-12 | IDLE | 25.14 | 25 | 26.4 | 30.38 | 3.98 | 0 | 0 | 0 |  |  | 1.99 | 0 | 0 | 3.54 |  | 30.64 | 39.7 | 74 | 2412.9 | 51.42 | 0 | 0 | Normal | 0.295 | 0
2026-08-12 21:35 | 2026-08-12 | IDLE | 24.61 | 25 | 26.35 | 30.82 | 4.47 | 0 | 0 | 0 |  |  | 2.23 | 0 | 0 | 3.4 |  | 30.31 | 44.5 | 73 | 2413.1 | 51.42 | 0 | 0 | Normal | 0.2833 | 0
2026-08-12 21:40 | 2026-08-12 | IDLE | 24.65 | 25 | 26.3 | 31.77 | 5.47 | 0 | 0 | 0 |  |  | 2.73 | 0 | 0 | 4.93 |  | 29.4 | 40.2 | 75 | 2413.6 | 51.42 | 0 | 0 | Normal | 0.4108 | 0
2026-08-12 21:45 | 2026-08-12 | IDLE | 24.16 | 25 | 26.24 | 30.14 | 3.9 | 0 | 0 | 0 |  |  | 1.95 | 0 | 0 | 4.28 |  | 29.68 | 41.6 | 72 | 2413.9 | 51.42 | 0 | 0 | Normal | 0.3567 | 0
2026-08-12 21:50 | 2026-08-12 | IDLE | 24.62 | 25 | 26.21 | 31.41 | 5.2 | 0 | 0 | 0 |  |  | 2.6 | 0 | 0 | 3.88 |  | 29.13 | 45.2 | 71 | 2414.2 | 51.42 | 0 | 0 | Normal | 0.3233 | 0
2026-08-12 21:55 | 2026-08-12 | IDLE | 24.18 | 25 | 26.16 | 30.09 | 3.93 | 0 | 0 | 0 |  |  | 1.96 | 0 | 0 | 3.32 |  | 29.22 | 47.6 | 79 | 2414.5 | 51.42 | 0 | 0 | Normal | 0.2767 | 0
2026-08-12 22:00 | 2026-08-12 | IDLE | 24.03 | 25 | 26.11 | 29.91 | 3.8 | 0 | 0 | 0 |  |  | 1.9 | 0 | 0 | 4.19 |  | 28.66 | 43.6 | 77 | 2414.9 | 51.42 | 0 | 0 | Normal | 0.3492 | 0
2026-08-12 22:05 | 2026-08-12 | IDLE | 23.87 | 25 | 26.05 | 29.87 | 3.82 | 0 | 0 | 0 |  |  | 1.91 | 0 | 0 | 3.15 |  | 29.85 | 51.5 | 73 | 2415.1 | 51.42 | 0 | 0 | Normal | 0.2625 | 0
2026-08-12 22:10 | 2026-08-12 | IDLE | 23.69 | 25 | 26 | 29.58 | 3.58 | 0 | 0 | 0 |  |  | 1.79 | 0 | 0 | 4.16 |  | 29.16 | 43.1 | 74 | 2415.5 | 51.42 | 0 | 0 | Normal | 0.3467 | 0
2026-08-12 22:15 | 2026-08-12 | IDLE | 23.35 | 25 | 25.93 | 29.34 | 3.41 | 0 | 0 | 0 |  |  | 1.71 | 0 | 0 | 4.12 |  | 28.76 | 45.6 | 73 | 2415.8 | 51.42 | 0 | 0 | Normal | 0.3433 | 0
2026-08-12 22:20 | 2026-08-12 | IDLE | 23.19 | 25 | 25.86 | 30.42 | 4.56 | 0 | 0 | 0 |  |  | 2.28 | 0 | 0 | 4.01 |  | 28.79 | 48.3 | 79 | 2416.1 | 51.42 | 0 | 0 | Normal | 0.3342 | 0
2026-08-12 22:25 | 2026-08-12 | IDLE | 22.88 | 25 | 25.78 | 30.41 | 4.63 | 0 | 0 | 0 |  |  | 2.31 | 0 | 0 | 4.15 |  | 29.51 | 46.4 | 75 | 2416.5 | 51.42 | 0 | 0 | Normal | 0.3458 | 0
2026-08-12 22:30 | 2026-08-12 | IDLE | 23.79 | 25 | 25.77 | 30.51 | 4.74 | 0 | 0 | 0 |  |  | 2.37 | 0 | 0 | 4.49 |  | 28.6 | 45.4 | 72 | 2416.9 | 51.42 | 0 | 0 | Normal | 0.3742 | 0
2026-08-12 22:35 | 2026-08-12 | IDLE | 23.23 | 25 | 25.73 | 29.69 | 3.96 | 0 | 0 | 0 |  |  | 1.98 | 0 | 0 | 2.56 |  | 28.16 | 49.7 | 76 | 2417.1 | 51.42 | 0 | 0 | Normal | 0.2133 | 0
2026-08-12 22:40 | 2026-08-12 | IDLE | 23.09 | 25 | 25.69 | 29.71 | 4.02 | 0 | 0 | 0 |  |  | 2.01 | 0 | 0 | 3.17 |  | 28.44 | 41.2 | 73 | 2417.3 | 51.42 | 0 | 0 | Normal | 0.2642 | 0
2026-08-12 22:45 | 2026-08-12 | IDLE | 22.7 | 25 | 25.63 | 30.12 | 4.49 | 0 | 0 | 0 |  |  | 2.24 | 0 | 0 | 4.58 |  | 28.45 | 48 | 77 | 2417.7 | 51.42 | 0 | 0 | Normal | 0.3817 | 0
2026-08-12 22:50 | 2026-08-12 | IDLE | 22.7 | 25 | 25.57 | 29.54 | 3.97 | 0 | 0 | 0 |  |  | 1.99 | 0 | 0 | 3.88 |  | 28.34 | 43.3 | 78 | 2418 | 51.42 | 0 | 0 | Normal | 0.3233 | 0
2026-08-12 22:55 | 2026-08-12 | IDLE | 22.6 | 25 | 25.52 | 30.45 | 4.93 | 0 | 0 | 0 |  |  | 2.46 | 0 | 0 | 4.68 |  | 28.39 | 43.9 | 70 | 2418.4 | 51.42 | 0 | 0 | Normal | 0.39 | 0
2026-08-12 23:00 | 2026-08-12 | IDLE | 21.57 | 25 | 25.42 | 30.03 | 4.61 | 0 | 0 | 0 |  |  | 2.3 | 0 | 0 | 5.35 |  | 28.52 | 49.6 | 69 | 2418.9 | 51.42 | 0 | 0 | Normal | 0.4458 | 0
2026-08-12 23:05 | 2026-08-12 | IDLE | 21.6 | 25 | 25.33 | 29.68 | 4.35 | 0 | 0 | 0 |  |  | 2.17 | 0 | 0 | 5.24 |  | 27.86 | 41.4 | 72 | 2419.3 | 51.42 | 0 | 0 | Normal | 0.4367 | 0
2026-08-12 23:10 | 2026-08-12 | IDLE | 22.43 | 25 | 25.31 | 30.43 | 5.12 | 0 | 0 | 0 |  |  | 2.56 | 0 | 0 | 4.79 |  | 28.13 | 42.3 | 73 | 2419.7 | 51.42 | 0 | 0 | Normal | 0.3992 | 0
2026-08-12 23:15 | 2026-08-12 | IDLE | 21.69 | 25 | 25.24 | 28.98 | 3.74 | 0 | 0 | 0 |  |  | 1.87 | 0 | 0 | 4.08 |  | 28.3 | 46.3 | 76 | 2420.1 | 51.42 | 0 | 0 | Normal | 0.34 | 0
2026-08-12 23:20 | 2026-08-12 | IDLE | 21.83 | 25 | 25.2 | 28.21 | 3.01 | 0 | 0 | 0 |  |  | 1.51 | 0 | 0 | 4.95 |  | 28.72 | 34.4 | 70 | 2420.5 | 51.42 | 0 | 0 | Normal | 0.4125 | 0
2026-08-12 23:25 | 2026-08-12 | IDLE | 21.7 | 25 | 25.15 | 30.09 | 4.94 | 0 | 0 | 0 |  |  | 2.47 | 0 | 0 | 3.53 |  | 27.55 | 46.3 | 85 | 2420.8 | 51.42 | 0 | 0 | Normal | 0.2942 | 0
2026-08-12 23:30 | 2026-08-12 | IDLE | 21.95 | 25 | 25.12 | 29.1 | 3.98 | 0 | 0 | 0 |  |  | 1.99 | 0 | 0 | 4.16 |  | 28.04 | 45.7 | 78 | 2421.1 | 51.42 | 0 | 0 | Normal | 0.3467 | 0
2026-08-12 23:35 | 2026-08-12 | IDLE | 21.91 | 25 | 25.1 | 28.61 | 3.51 | 0 | 0 | 0 |  |  | 1.75 | 0 | 0 | 3.8 |  | 27.94 | 45.3 | 76 | 2421.4 | 51.42 | 0 | 0 | Normal | 0.3167 | 0
2026-08-12 23:40 | 2026-08-12 | IDLE | 20.77 | 25 | 25.01 | 29.15 | 4.14 | 0 | 0 | 0 |  |  | 2.07 | 0 | 0 | 3.64 |  | 27.73 | 48.3 | 79 | 2421.7 | 51.42 | 0 | 0 | Normal | 0.3033 | 0
2026-08-12 23:45 | 2026-08-12 | IDLE | 21.78 | 25 | 25 | 29.21 | 4.21 | 0 | 0 | 0 |  |  | 2.11 | 0 | 0 | 3.42 |  | 27.47 | 47.6 | 76 | 2422 | 51.42 | 0 | 0 | Normal | 0.285 | 0
2026-08-12 23:50 | 2026-08-12 | IDLE | 21.26 | 25 | 24.95 | 29.47 | 4.52 | 0 | 0 | 0 |  |  | 2.26 | 0 | 0 | 4.35 |  | 27.55 | 46.5 | 78 | 2422.4 | 51.42 | 0 | 0 | Normal | 0.3625 | 0
2026-08-12 23:55 | 2026-08-12 | IDLE | 21.13 | 25 | 24.91 | 28.96 | 4.05 | 0 | 0 | 0 |  |  | 2.03 | 0 | 0 | 2.79 |  | 28.47 | 51.4 | 77 | 2422.6 | 51.42 | 0 | 0 | Normal | 0.2325 | 0
2026-08-13 | 2026-08-13 | IDLE | 20.91 | 25 | 24.86 | 30.1 | 5.24 | 0 | 0 | 0 |  |  | 2.62 | 0 | 0 | 2.47 |  | 28.03 | 43 | 77 | 2422.8 | 51.42 | 0 | 0 | Normal | 0.2058 | 0
2026-08-13 00:05 | 2026-08-13 | IDLE | 21.24 | 25 | 24.83 | 29.01 | 4.18 | 0 | 0 | 0 |  |  | 2.09 | 0 | 0 | 4.8 |  | 27.7 | 47.2 | 73 | 2423.2 | 51.42 | 0 | 0 | Normal | 0.4 | 0
2026-08-13 00:10 | 2026-08-13 | IDLE | 20.61 | 25 | 24.77 | 28.59 | 3.82 | 0 | 0 | 0 |  |  | 1.91 | 0 | 0 | 4.33 |  | 28.07 | 43 | 76 | 2423.6 | 51.42 | 0 | 0 | Normal | 0.3608 | 0
2026-08-13 00:15 | 2026-08-13 | IDLE | 20.98 | 25 | 24.75 | 27.85 | 3.1 | 0 | 0 | 0 |  |  | 1.55 | 0 | 0 | 4.66 |  | 27.81 | 50.9 | 69 | 2424 | 51.42 | 0 | 0 | Normal | 0.3883 | 0
2026-08-13 00:20 | 2026-08-13 | IDLE | 20.62 | 25 | 24.7 | 28.36 | 3.66 | 0 | 0 | 0 |  |  | 1.83 | 0 | 0 | 3.91 |  | 27.87 | 44.2 | 80 | 2424.3 | 51.42 | 0 | 0 | Normal | 0.3258 | 0
2026-08-13 00:25 | 2026-08-13 | IDLE | 20.7 | 25 | 24.67 | 28.72 | 4.05 | 0 | 0 | 0 |  |  | 2.03 | 0 | 0 | 4.38 |  | 28.14 | 42.1 | 76 | 2424.7 | 51.42 | 0 | 0 | Normal | 0.365 | 0
2026-08-13 00:30 | 2026-08-13 | COOLING | 20.61 | 25 | 24.83 | 27.96 | 3.14 | 119.8 | 57.1 | 69.3 | 4.84 | 22.04 | 22.56 | 69.33 | 84.94 | 15.61 | 4.44 | 28.68 | 34.1 | 75 | 2426 | 51.5 | 2 | 0 | Normal | 1.3008 | 0.0833
2026-08-13 00:35 | 2026-08-13 | COOLING | 20.78 | 25 | 25 | 28.12 | 3.13 | 117.2 | 56.4 | 68.8 | 4.69 | 21.89 | 22.01 | 67.89 | 82.94 | 15.05 | 4.51 | 28.2 | 37.5 | 77 | 2427.2 | 51.58 | 2 | 0 | Normal | 1.2542 | 0.0833
2026-08-13 00:40 | 2026-08-13 | COOLING | 20.21 | 25 | 25.2 | 28.35 | 3.15 | 116.2 | 53.4 | 67.1 | 4.67 | 21.26 | 21.96 | 66.03 | 80.62 | 14.59 | 4.53 | 28.33 | 41.2 | 76 | 2428.4 | 51.67 | 2 | 0 | Normal | 1.2158 | 0.0833
2026-08-13 00:45 | 2026-08-13 | COOLING | 21.32 | 25 | 24.32 | 27.64 | 3.32 | 113.9 | 57.7 | 69.6 | 4.44 | 21.58 | 22.66 | 73.93 | 90.79 | 16.86 | 4.39 | 27.99 | 35.4 | 73 | 2429.8 | 51.75 | 2 | 0 | Normal | 1.405 | 0.0833
2026-08-13 00:50 | 2026-08-13 | COOLING | 20.12 | 25 | 25.05 | 28.1 | 3.05 | 120.8 | 52.2 | 66.3 | 4.37 | 21.15 | 22.1 | 65.57 | 80.34 | 14.77 | 4.44 | 28.38 | 40 | 78 | 2431.1 | 51.83 | 2 | 0 | Normal | 1.2308 | 0.0833
2026-08-13 00:55 | 2026-08-13 | COOLING | 19.54 | 25 | 25.32 | 28.34 | 3.01 | 119.6 | 53.4 | 67 | 4.88 | 21.37 | 21.61 | 74.26 | 90.65 | 16.39 | 4.53 | 27.97 | 47.1 | 74 | 2432.4 | 51.92 | 2 | 0 | Normal | 1.3658 | 0.0833
2026-08-13 01:00 | 2026-08-13 | COOLING | 19.41 | 25 | 24.85 | 27.8 | 2.95 | 123.6 | 52.2 | 66.3 | 4.62 | 21.61 | 21.87 | 65.67 | 80.11 | 14.44 | 4.55 | 29.22 | 32.4 | 78 | 2433.6 | 52 | 2 | 0 | Normal | 1.2033 | 0.0833
2026-08-13 01:05 | 2026-08-13 | COOLING | 19.97 | 25 | 25.91 | 29.17 | 3.26 | 114.9 | 61 | 71.6 | 4.28 | 21.23 | 22.44 | 65.33 | 80.15 | 14.82 | 4.41 | 27.77 | 30.8 | 75 | 2434.9 | 52.08 | 2 | 0 | Normal | 1.235 | 0.0833
2026-08-13 01:10 | 2026-08-13 | COOLING | 19.89 | 25 | 24.84 | 27.96 | 3.12 | 120.3 | 58.2 | 69.9 | 4.48 | 21.66 | 22.5 | 73.62 | 90.23 | 16.61 | 4.43 | 27.41 | 35.8 | 73 | 2436.3 | 52.17 | 2 | 0 | Normal | 1.3842 | 0.0833
2026-08-13 01:15 | 2026-08-13 | COOLING | 20.01 | 25 | 24.97 | 28.26 | 3.29 | 114.7 | 57 | 69.2 | 4.5 | 21.3 | 22.66 | 71.04 | 87.17 | 16.13 | 4.4 | 27.81 | 47.4 | 71 | 2437.6 | 52.25 | 2 | 0 | Normal | 1.3442 | 0.0833
2026-08-13 01:20 | 2026-08-13 | COOLING | 19.64 | 25 | 24.87 | 28.12 | 3.24 | 116.9 | 55.2 | 68.1 | 4.72 | 21.17 | 22.74 | 72.23 | 88.18 | 15.95 | 4.53 | 27.72 | 35 | 82 | 2438.9 | 52.33 | 2 | 0 | Normal | 1.3292 | 0.0833
2026-08-13 01:25 | 2026-08-13 | COOLING | 19.44 | 25 | 24.87 | 28 | 3.13 | 119.9 | 54.3 | 67.6 | 4.9 | 21.16 | 22.54 | 68.56 | 83.73 | 15.17 | 4.52 | 28.58 | 34.6 | 74 | 2440.2 | 52.42 | 2 | 0 | Normal | 1.2642 | 0.0833
2026-08-13 01:30 | 2026-08-13 | COOLING | 20.13 | 25 | 24.73 | 27.87 | 3.14 | 121.1 | 55.4 | 68.2 | 4.35 | 21.22 | 22.79 | 72.59 | 89.17 | 16.58 | 4.38 | 27.71 | 40.8 | 75 | 2441.6 | 52.5 | 2 | 0 | Normal | 1.3817 | 0.0833
2026-08-13 01:35 | 2026-08-13 | COOLING | 19.26 | 25 | 25.12 | 28.24 | 3.12 | 114.9 | 51.6 | 66 | 4.95 | 21.45 | 21.48 | 66.48 | 81 | 14.52 | 4.58 | 28.22 | 38.7 | 75 | 2442.8 | 52.58 | 2 | 0 | Normal | 1.21 | 0.0833
2026-08-13 01:40 | 2026-08-13 | COOLING | 19.18 | 25 | 25.24 | 28.24 | 3.01 | 124.9 | 58.7 | 70.2 | 4.88 | 21.4 | 22.53 | 70 | 85.56 | 15.56 | 4.5 | 27.78 | 38.2 | 73 | 2444.1 | 52.67 | 2 | 0 | Normal | 1.2967 | 0.0833
2026-08-13 01:45 | 2026-08-13 | COOLING | 19.41 | 25 | 24.99 | 28.18 | 3.19 | 120.7 | 56.2 | 68.7 | 4.62 | 21.69 | 23.09 | 70.28 | 85.6 | 15.32 | 4.59 | 27.85 | 39.5 | 74 | 2445.4 | 52.75 | 2 | 0 | Normal | 1.2767 | 0.0833
2026-08-13 01:50 | 2026-08-13 | COOLING | 19.15 | 25 | 24.85 | 28.27 | 3.42 | 114.2 | 60.2 | 71.1 | 4.63 | 21.12 | 23.41 | 75.17 | 92.1 | 16.93 | 4.44 | 28.24 | 31.5 | 69 | 2446.8 | 52.83 | 2 | 0 | Normal | 1.4108 | 0.0833
2026-08-13 01:55 | 2026-08-13 | COOLING | 19.41 | 25 | 25.46 | 28.62 | 3.17 | 120.9 | 57.3 | 69.4 | 4.86 | 21.29 | 22.97 | 72.26 | 88.22 | 15.96 | 4.53 | 28.89 | 35.8 | 72 | 2448.1 | 52.92 | 2 | 0 | Normal | 1.33 | 0.0833
2026-08-13 02:00 | 2026-08-13 | COOLING | 19.46 | 25 | 25.18 | 28.52 | 3.34 | 113.8 | 53.7 | 67.2 | 4.66 | 21.85 | 22.77 | 74.26 | 91.37 | 17.11 | 4.34 | 28.06 | 34.7 | 79 | 2449.5 | 53 | 2 | 0 | Normal | 1.4258 | 0.0833
2026-08-13 02:05 | 2026-08-13 | COOLING | 19.87 | 25 | 25.16 | 28.4 | 3.24 | 113.3 | 57.4 | 69.4 | 4.69 | 21.77 | 22.02 | 68.65 | 84.19 | 15.54 | 4.42 | 28.07 | 37.2 | 77 | 2450.8 | 53.08 | 2 | 0 | Normal | 1.295 | 0.0833
2026-08-13 02:10 | 2026-08-13 | COOLING | 19.77 | 25 | 24.81 | 27.82 | 3 | 119.2 | 53.1 | 66.9 | 4.34 | 20.89 | 21.49 | 65.69 | 80.21 | 14.52 | 4.52 | 27.94 | 36.7 | 75 | 2452 | 53.17 | 2 | 0 | Normal | 1.21 | 0.0833
2026-08-13 02:15 | 2026-08-13 | COOLING | 19.57 | 25 | 24.34 | 27.41 | 3.06 | 118.4 | 54.3 | 67.6 | 4.83 | 21.41 | 21.76 | 61.59 | 75.33 | 13.74 | 4.48 | 27.73 | 39.2 | 72 | 2453.2 | 53.25 | 2 | 0 | Normal | 1.145 | 0.0833
2026-08-13 02:20 | 2026-08-13 | COOLING | 19.54 | 25 | 25.02 | 28.21 | 3.19 | 118.5 | 58.3 | 70 | 4.78 | 21.49 | 22.68 | 71.51 | 87.34 | 15.83 | 4.52 | 29 | 35.2 | 73 | 2454.5 | 53.33 | 2 | 0 | Normal | 1.3192 | 0.0833
2026-08-13 02:25 | 2026-08-13 | COOLING | 19.53 | 25 | 25.52 | 28.57 | 3.05 | 118 | 60.5 | 71.3 | 4.93 | 21.54 | 21.6 | 72.08 | 88.34 | 16.26 | 4.43 | 28.85 | 35.9 | 69 | 2455.8 | 53.42 | 2 | 0 | Normal | 1.355 | 0.0833
2026-08-13 02:30 | 2026-08-13 | COOLING | 19.71 | 25 | 25.1 | 28.22 | 3.12 | 117.4 | 55.4 | 68.2 | 4.45 | 21.54 | 21.96 | 70.84 | 86.62 | 15.78 | 4.49 | 28.26 | 33.9 | 74 | 2457.2 | 53.5 | 2 | 0 | Normal | 1.315 | 0.0833
2026-08-13 02:35 | 2026-08-13 | COOLING | 19.72 | 25 | 25.58 | 28.6 | 3.02 | 121.2 | 54.7 | 67.8 | 4.63 | 21.4 | 21.97 | 65.51 | 80.08 | 14.57 | 4.5 | 28.85 | 42 | 78 | 2458.4 | 53.58 | 2 | 0 | Normal | 1.2142 | 0.0833
2026-08-13 02:40 | 2026-08-13 | COOLING | 18.77 | 25 | 25.04 | 28.15 | 3.11 | 119 | 55.9 | 68.5 | 4.94 | 21.22 | 22.22 | 69.95 | 85.37 | 15.42 | 4.54 | 27.85 | 40.5 | 75 | 2459.7 | 53.67 | 2 | 0 | Normal | 1.285 | 0.0833
2026-08-13 02:45 | 2026-08-13 | COOLING | 19.1 | 25 | 24.87 | 27.93 | 3.06 | 116.8 | 53 | 66.8 | 4.83 | 21.68 | 21.43 | 65.43 | 80.1 | 14.67 | 4.46 | 28.08 | 36.2 | 76 | 2460.9 | 53.75 | 2 | 0 | Normal | 1.2225 | 0.0833
2026-08-13 02:50 | 2026-08-13 | FREE_COOLING | 19.35 | 25 | 21.47 | 21.8 | 0.33 | 123.5 | 0 | 35.3 |  |  | 2.46 | 2.21 | 2.21 | 3.98 |  | 25.03 | 47 | 80 | 2461.2 | 53.75 | 1 | 0 | Normal | 0.3317 | 0
2026-08-13 02:55 | 2026-08-13 | FREE_COOLING | 18.74 | 25 | 20.13 | 20.41 | 0.28 | 114.4 | 0 | 32.3 |  |  | 1.92 | 1.73 | 1.73 | 4.56 |  | 22.43 | 50.6 | 68 | 2461.6 | 53.75 | 1 | 0 | Normal | 0.38 | 0
2026-08-13 03:00 | 2026-08-13 | FREE_COOLING | 19.06 | 25 | 21.49 | 21.77 | 0.28 | 119.2 | 0 | 38.5 |  |  | 2 | 1.8 | 1.8 | 4.11 |  | 24.29 | 44.4 | 78 | 2461.9 | 53.75 | 1 | 0 | Normal | 0.3425 | 0
2026-08-13 03:05 | 2026-08-13 | FREE_COOLING | 20.17 | 25 | 22.19 | 22.49 | 0.3 | 116.4 | 0 | 39.6 |  |  | 2.09 | 1.88 | 1.88 | 4.57 |  | 25.45 | 49.3 | 71 | 2462.3 | 53.75 | 1 | 0 | Normal | 0.3808 | 0
2026-08-13 03:10 | 2026-08-13 | FREE_COOLING | 19.76 | 25 | 22.09 | 22.36 | 0.27 | 113.3 | 0 | 32.7 |  |  | 1.82 | 1.64 | 1.64 | 4.35 |  | 25.32 | 53.4 | 70 | 2462.7 | 53.75 | 1 | 0 | Normal | 0.3625 | 0
2026-08-13 03:15 | 2026-08-13 | FREE_COOLING | 18.96 | 25 | 21.32 | 21.58 | 0.26 | 118 | 0 | 30.8 |  |  | 1.85 | 1.66 | 1.66 | 3.19 |  | 25.13 | 43.2 | 70 | 2462.9 | 53.75 | 1 | 0 | Normal | 0.2658 | 0
2026-08-13 03:20 | 2026-08-13 | FREE_COOLING | 19.74 | 25 | 21.49 | 21.72 | 0.23 | 120.6 | 0 | 40.7 |  |  | 1.68 | 1.51 | 1.51 | 4.08 |  | 23.47 | 45.3 | 72 | 2463.3 | 53.75 | 1 | 0 | Normal | 0.34 | 0
2026-08-13 03:25 | 2026-08-13 | FREE_COOLING | 19.01 | 25 | 20.36 | 20.64 | 0.28 | 115.4 | 0 | 36.8 |  |  | 1.93 | 1.74 | 1.74 | 3.21 |  | 22.82 | 40.9 | 76 | 2463.6 | 53.75 | 1 | 0 | Normal | 0.2675 | 0
2026-08-13 03:30 | 2026-08-13 | FREE_COOLING | 18.63 | 25 | 20.27 | 20.53 | 0.26 | 118.8 | 0 | 38 |  |  | 1.86 | 1.67 | 1.67 | 4.08 |  | 23.16 | 47.1 | 80 | 2463.9 | 53.75 | 1 | 0 | Normal | 0.34 | 0
2026-08-13 03:35 | 2026-08-13 | FREE_COOLING | 19.1 | 25 | 21.02 | 21.26 | 0.24 | 121.4 | 0 | 39.6 |  |  | 1.76 | 1.58 | 1.58 | 4.35 |  | 23.7 | 43.6 | 71 | 2464.3 | 53.75 | 1 | 0 | Normal | 0.3625 | 0
2026-08-13 03:40 | 2026-08-13 | FREE_COOLING | 18.77 | 25 | 20.55 | 20.81 | 0.26 | 125.3 | 0 | 42.5 |  |  | 1.97 | 1.78 | 1.78 | 3.38 |  | 23.07 | 43.3 | 74 | 2464.5 | 53.75 | 1 | 0 | Normal | 0.2817 | 0
2026-08-13 03:45 | 2026-08-13 | FREE_COOLING | 19.5 | 25 | 20.87 | 21.09 | 0.21 | 116.8 | 0 | 42.4 |  |  | 1.5 | 1.35 | 1.35 | 2.95 |  | 24.58 | 43.8 | 75 | 2464.8 | 53.75 | 1 | 0 | Normal | 0.2458 | 0
2026-08-13 03:50 | 2026-08-13 | FREE_COOLING | 18.83 | 25 | 20.83 | 21.04 | 0.21 | 119.8 | 0 | 40.5 |  |  | 1.5 | 1.35 | 1.35 | 4.17 |  | 24.55 | 50.4 | 71 | 2465.1 | 53.75 | 1 | 0 | Normal | 0.3475 | 0
2026-08-13 03:55 | 2026-08-13 | FREE_COOLING | 19.67 | 25 | 21.17 | 21.45 | 0.28 | 111.7 | 0 | 41.3 |  |  | 1.87 | 1.68 | 1.68 | 3.91 |  | 23.68 | 44.6 | 76 | 2465.5 | 53.75 | 1 | 0 | Normal | 0.3258 | 0
2026-08-13 04:00 | 2026-08-13 | FREE_COOLING | 19.22 | 25 | 21.55 | 21.8 | 0.25 | 120.5 | 0 | 30 |  |  | 1.81 | 1.63 | 1.63 | 4.93 |  | 24.63 | 42.4 | 78 | 2465.9 | 53.75 | 1 | 0 | Normal | 0.4108 | 0
2026-08-13 04:05 | 2026-08-13 | FREE_COOLING | 20.37 | 25 | 22.79 | 23.08 | 0.29 | 116.1 | 0 | 37.2 |  |  | 1.99 | 1.79 | 1.79 | 3.48 |  | 24.2 | 39.6 | 75 | 2466.2 | 53.75 | 1 | 0 | Normal | 0.29 | 0
2026-08-13 04:10 | 2026-08-13 | FREE_COOLING | 19.85 | 25 | 21.59 | 21.81 | 0.22 | 121 | 0 | 41.7 |  |  | 1.61 | 1.45 | 1.45 | 5.3 |  | 24.6 | 43.4 | 77 | 2466.6 | 53.75 | 1 | 0 | Normal | 0.4417 | 0
2026-08-13 04:15 | 2026-08-13 | FREE_COOLING | 19.26 | 25 | 21.37 | 21.67 | 0.29 | 116.9 | 0 | 37.9 |  |  | 2.07 | 1.86 | 1.86 | 4.53 |  | 24.2 | 47.1 | 73 | 2467 | 53.75 | 1 | 0 | Normal | 0.3775 | 0
2026-08-13 04:20 | 2026-08-13 | FREE_COOLING | 19.93 | 25 | 21.71 | 21.91 | 0.21 | 118.6 | 0 | 39.9 |  |  | 1.49 | 1.34 | 1.34 | 2.8 |  | 24.5 | 42.4 | 73 | 2467.2 | 53.75 | 1 | 0 | Normal | 0.2333 | 0
2026-08-13 04:25 | 2026-08-13 | FREE_COOLING | 18.78 | 25 | 21.15 | 21.43 | 0.28 | 113.4 | 0 | 41.9 |  |  | 1.93 | 1.74 | 1.74 | 3.47 |  | 23.73 | 49.2 | 75 | 2467.5 | 53.75 | 1 | 0 | Normal | 0.2892 | 0
2026-08-13 04:30 | 2026-08-13 | FREE_COOLING | 19.33 | 25 | 21.64 | 21.98 | 0.34 | 117.9 | 0 | 44.9 |  |  | 2.41 | 2.17 | 2.17 | 4.03 |  | 23.58 | 41.3 | 71 | 2467.8 | 53.75 | 1 | 0 | Normal | 0.3358 | 0
2026-08-13 04:35 | 2026-08-13 | FREE_COOLING | 19.55 | 25 | 22.11 | 22.34 | 0.23 | 115.4 | 0 | 36.4 |  |  | 1.58 | 1.42 | 1.42 | 3.91 |  | 24.77 | 43.8 | 74 | 2468.2 | 53.75 | 1 | 0 | Normal | 0.3258 | 0
2026-08-13 04:40 | 2026-08-13 | FREE_COOLING | 19.64 | 25 | 21.43 | 21.77 | 0.33 | 119.1 | 0 | 36.1 |  |  | 2.38 | 2.14 | 2.14 | 3.3 |  | 25.03 | 36.4 | 73 | 2468.4 | 53.75 | 1 | 0 | Normal | 0.275 | 0
2026-08-13 04:45 | 2026-08-13 | FREE_COOLING | 19.67 | 25 | 21.94 | 22.26 | 0.32 | 116 | 0 | 35.1 |  |  | 2.22 | 2 | 2 | 2.56 |  | 25.09 | 48 | 76 | 2468.6 | 53.75 | 1 | 0 | Normal | 0.2133 | 0
2026-08-13 04:50 | 2026-08-13 | FREE_COOLING | 19.54 | 25 | 21.43 | 21.69 | 0.26 | 115.8 | 0 | 40.5 |  |  | 1.82 | 1.64 | 1.64 | 3.76 |  | 24.39 | 50 | 73 | 2469 | 53.75 | 1 | 0 | Normal | 0.3133 | 0
2026-08-13 04:55 | 2026-08-13 | FREE_COOLING | 19.6 | 25 | 21.53 | 21.81 | 0.28 | 120 | 0 | 41.3 |  |  | 2.05 | 1.84 | 1.84 | 3.83 |  | 24.7 | 43.7 | 79 | 2469.3 | 53.75 | 1 | 0 | Normal | 0.3192 | 0
2026-08-13 05:00 | 2026-08-13 | FREE_COOLING | 20.35 | 25 | 22.17 | 22.42 | 0.25 | 117.9 | 0 | 38.4 |  |  | 1.75 | 1.58 | 1.58 | 4.46 |  | 24.48 | 52.2 | 74 | 2469.7 | 53.75 | 1 | 0 | Normal | 0.3717 | 0
2026-08-13 05:05 | 2026-08-13 | FREE_COOLING | 20.2 | 25 | 22.05 | 22.29 | 0.24 | 119.6 | 0 | 36.6 |  |  | 1.71 | 1.54 | 1.54 | 4.16 |  | 24.7 | 39.3 | 72 | 2470 | 53.75 | 1 | 0 | Normal | 0.3467 | 0
2026-08-13 05:10 | 2026-08-13 | FREE_COOLING | 20.34 | 25 | 22.83 | 23.09 | 0.27 | 117.3 | 0 | 44.4 |  |  | 1.87 | 1.68 | 1.68 | 3.15 |  | 26 | 43.7 | 73 | 2470.3 | 53.75 | 1 | 0 | Normal | 0.2625 | 0
2026-08-13 05:15 | 2026-08-13 | FREE_COOLING | 20.06 | 25 | 22.32 | 22.59 | 0.26 | 114.4 | 0 | 32.9 |  |  | 1.82 | 1.64 | 1.64 | 4.62 |  | 25.44 | 45 | 78 | 2470.6 | 53.75 | 1 | 0 | Normal | 0.385 | 0
2026-08-13 05:20 | 2026-08-13 | FREE_COOLING | 20.35 | 25 | 22.03 | 22.41 | 0.39 | 117.7 | 0 | 36 |  |  | 2.73 | 2.45 | 2.45 | 3.53 |  | 25.39 | 47.6 | 77 | 2470.9 | 53.75 | 1 | 0 | Normal | 0.2942 | 0
2026-08-13 05:25 | 2026-08-13 | FREE_COOLING | 20.12 | 25 | 22.41 | 22.73 | 0.31 | 117 | 0 | 41.6 |  |  | 2.2 | 1.98 | 1.98 | 4.76 |  | 26.27 | 42.7 | 76 | 2471.3 | 53.75 | 1 | 0 | Normal | 0.3967 | 0
2026-08-13 05:30 | 2026-08-13 | FREE_COOLING | 20.19 | 25 | 22.49 | 22.73 | 0.23 | 120.7 | 0 | 44.3 |  |  | 1.68 | 1.51 | 1.51 | 3.63 |  | 25.61 | 37.4 | 75 | 2471.6 | 53.75 | 1 | 0 | Normal | 0.3025 | 0
2026-08-13 05:35 | 2026-08-13 | IDLE | 21.21 | 25 | 24.27 | 27.37 | 3.1 | 0 | 0 | 0 |  |  | 1.55 | 0 | 0 | 3.57 |  | 27.39 | 44 | 73 | 2471.9 | 53.75 | 0 | 0 | Normal | 0.2975 | 0
2026-08-13 05:40 | 2026-08-13 | FREE_COOLING | 20.45 | 25 | 22.48 | 22.7 | 0.22 | 119.3 | 0 | 45.8 |  |  | 1.56 | 1.41 | 1.41 | 4 |  | 25.33 | 50.9 | 71 | 2472.3 | 53.75 | 1 | 0 | Normal | 0.3333 | 0
2026-08-13 05:45 | 2026-08-13 | FREE_COOLING | 20.44 | 25 | 21.75 | 22 | 0.25 | 120.8 | 0 | 34 |  |  | 1.8 | 1.62 | 1.62 | 4.61 |  | 24.45 | 51.6 | 70 | 2472.7 | 53.75 | 1 | 0 | Normal | 0.3842 | 0
2026-08-13 05:50 | 2026-08-13 | IDLE | 21.21 | 25 | 24.36 | 28.47 | 4.11 | 0 | 0 | 0 |  |  | 2.05 | 0 | 0 | 4.21 |  | 28.25 | 51 | 78 | 2473 | 53.75 | 0 | 0 | Normal | 0.3508 | 0
2026-08-13 05:55 | 2026-08-13 | IDLE | 20.62 | 25 | 24.37 | 29.14 | 4.77 | 0 | 0 | 0 |  |  | 2.39 | 0 | 0 | 2.97 |  | 27.92 | 41.1 | 74 | 2473.3 | 53.75 | 0 | 0 | Normal | 0.2475 | 0
2026-08-13 06:00 | 2026-08-13 | IDLE | 21.41 | 25 | 24.43 | 28.53 | 4.1 | 0 | 0 | 0 |  |  | 2.05 | 0 | 0 | 4.78 |  | 27.79 | 45.3 | 76 | 2473.7 | 53.75 | 0 | 0 | Normal | 0.3983 | 0
2026-08-13 06:05 | 2026-08-13 | IDLE | 21.02 | 25 | 24.46 | 28.38 | 3.92 | 0 | 0 | 0 |  |  | 1.96 | 0 | 0 | 3.47 |  | 27.62 | 48.4 | 73 | 2473.9 | 53.75 | 0 | 0 | Normal | 0.2892 | 0
2026-08-13 06:10 | 2026-08-13 | IDLE | 21.21 | 25 | 24.49 | 28.51 | 4.02 | 0 | 0 | 0 |  |  | 2.01 | 0 | 0 | 2.85 |  | 27.32 | 50.1 | 82 | 2474.2 | 53.75 | 0 | 0 | Normal | 0.2375 | 0
2026-08-13 06:15 | 2026-08-13 | IDLE | 21.62 | 25 | 24.54 | 28.96 | 4.42 | 0 | 0 | 0 |  |  | 2.21 | 0 | 0 | 2.65 |  | 28.09 | 40.5 | 75 | 2474.4 | 53.75 | 0 | 0 | Normal | 0.2208 | 0
2026-08-13 06:20 | 2026-08-13 | IDLE | 21.88 | 25 | 24.61 | 28.26 | 3.65 | 0 | 0 | 0 |  |  | 1.82 | 0 | 0 | 5.04 |  | 28.32 | 40 | 74 | 2474.8 | 53.75 | 0 | 0 | Normal | 0.42 | 0
2026-08-13 06:25 | 2026-08-13 | IDLE | 21.58 | 25 | 24.64 | 29.36 | 4.72 | 0 | 0 | 0 |  |  | 2.36 | 0 | 0 | 5.21 |  | 27.86 | 44.7 | 71 | 2475.3 | 53.75 | 0 | 0 | Normal | 0.4342 | 0
2026-08-13 06:30 | 2026-08-13 | IDLE | 21.09 | 25 | 24.64 | 29 | 4.36 | 0 | 0 | 0 |  |  | 2.18 | 0 | 0 | 3.57 |  | 28.23 | 49.9 | 80 | 2475.6 | 53.75 | 0 | 0 | Normal | 0.2975 | 0
2026-08-13 06:35 | 2026-08-13 | IDLE | 22.05 | 25 | 24.7 | 29.61 | 4.91 | 0 | 0 | 0 |  |  | 2.45 | 0 | 0 | 3.77 |  | 27.67 | 48.9 | 77 | 2475.9 | 53.75 | 0 | 0 | Normal | 0.3142 | 0
2026-08-13 06:40 | 2026-08-13 | IDLE | 22.15 | 25 | 24.75 | 29.65 | 4.9 | 0 | 0 | 0 |  |  | 2.45 | 0 | 0 | 3.96 |  | 28.46 | 40.6 | 75 | 2476.2 | 53.75 | 0 | 0 | Normal | 0.33 | 0
2026-08-13 06:45 | 2026-08-13 | IDLE | 21.56 | 25 | 24.76 | 29.23 | 4.47 | 0 | 0 | 0 |  |  | 2.23 | 0 | 0 | 3 |  | 27.37 | 53 | 74 | 2476.4 | 53.75 | 0 | 0 | Normal | 0.25 | 0
2026-08-13 06:50 | 2026-08-13 | IDLE | 22.36 | 25 | 24.82 | 29.7 | 4.88 | 0 | 0 | 0 |  |  | 2.44 | 0 | 0 | 4.11 |  | 28.58 | 44.1 | 76 | 2476.8 | 53.75 | 0 | 0 | Normal | 0.3425 | 0
2026-08-13 06:55 | 2026-08-13 | IDLE | 22.28 | 25 | 24.86 | 27.99 | 3.13 | 0 | 0 | 0 |  |  | 1.57 | 0 | 0 | 4.44 |  | 27.89 | 37.4 | 75 | 2477.2 | 53.75 | 0 | 0 | Normal | 0.37 | 0
2026-08-13 07:00 | 2026-08-13 | IDLE | 22.48 | 25 | 24.91 | 28.12 | 3.21 | 0 | 0 | 0 |  |  | 1.61 | 0 | 0 | 3.66 |  | 27.68 | 44.8 | 72 | 2477.5 | 53.75 | 0 | 0 | Normal | 0.305 | 0
2026-08-13 07:05 | 2026-08-13 | IDLE | 22.4 | 25 | 24.95 | 29.31 | 4.36 | 0 | 0 | 0 |  |  | 2.18 | 0 | 0 | 4.19 |  | 28.99 | 41.5 | 76 | 2477.8 | 53.75 | 0 | 0 | Normal | 0.3492 | 0
2026-08-13 07:10 | 2026-08-13 | IDLE | 21.92 | 25 | 24.95 | 28.85 | 3.9 | 0 | 0 | 0 |  |  | 1.95 | 0 | 0 | 3.67 |  | 27.68 | 50.3 | 71 | 2478.1 | 53.75 | 0 | 0 | Normal | 0.3058 | 0
2026-08-13 07:15 | 2026-08-13 | IDLE | 22.75 | 25 | 25 | 28.58 | 3.58 | 0 | 0 | 0 |  |  | 1.79 | 0 | 0 | 4.81 |  | 27.96 | 43.1 | 74 | 2478.5 | 53.75 | 0 | 0 | Normal | 0.4008 | 0
2026-08-13 07:20 | 2026-08-13 | IDLE | 23.08 | 25 | 25.07 | 28.58 | 3.51 | 0 | 0 | 0 |  |  | 1.75 | 0 | 0 | 3.27 |  | 27.78 | 44.8 | 72 | 2478.8 | 53.75 | 0 | 0 | Normal | 0.2725 | 0
2026-08-13 07:25 | 2026-08-13 | IDLE | 23.17 | 25 | 25.13 | 28.9 | 3.77 | 0 | 0 | 0 |  |  | 1.88 | 0 | 0 | 3.63 |  | 28.57 | 48.1 | 78 | 2479.1 | 53.75 | 0 | 0 | Normal | 0.3025 | 0
2026-08-13 07:30 | 2026-08-13 | IDLE | 22.81 | 25 | 25.16 | 29.66 | 4.5 | 0 | 0 | 0 |  |  | 2.25 | 0 | 0 | 5.14 |  | 28.74 | 41 | 78 | 2479.5 | 53.75 | 0 | 0 | Normal | 0.4283 | 0
2026-08-13 07:35 | 2026-08-13 | IDLE | 23.04 | 25 | 25.2 | 28.59 | 3.39 | 0 | 0 | 0 |  |  | 1.7 | 0 | 0 | 4.15 |  | 29.01 | 46.9 | 74 | 2479.9 | 53.75 | 0 | 0 | Normal | 0.3458 | 0
2026-08-13 07:40 | 2026-08-13 | IDLE | 23.41 | 25 | 25.25 | 29.97 | 4.72 | 0 | 0 | 0 |  |  | 2.36 | 0 | 0 | 5.92 |  | 28.69 | 50.7 | 73 | 2480.4 | 53.75 | 0 | 0 | Normal | 0.4933 | 0
2026-08-13 07:45 | 2026-08-13 | IDLE | 23.79 | 25 | 25.32 | 28.24 | 2.92 | 0 | 0 | 0 |  |  | 1.46 | 0 | 0 | 4.59 |  | 28.52 | 46.9 | 73 | 2480.7 | 53.75 | 0 | 0 | Normal | 0.3825 | 0
2026-08-13 07:50 | 2026-08-13 | IDLE | 23.65 | 25 | 25.37 | 28.88 | 3.51 | 0 | 0 | 0 |  |  | 1.76 | 0 | 0 | 4.93 |  | 28.69 | 45.6 | 70 | 2481.2 | 53.75 | 0 | 0 | Normal | 0.4108 | 0
2026-08-13 07:55 | 2026-08-13 | IDLE | 23.5 | 25 | 25.41 | 28.78 | 3.37 | 0 | 0 | 0 |  |  | 1.69 | 0 | 0 | 4.52 |  | 28.8 | 43 | 71 | 2481.5 | 53.75 | 0 | 0 | Normal | 0.3767 | 0
2026-08-13 08:00 | 2026-08-13 | IDLE | 24.11 | 25 | 25.47 | 29.1 | 3.63 | 0 | 0 | 0 |  |  | 1.81 | 0 | 0 | 3.4 |  | 28.49 | 41.5 | 75 | 2481.8 | 53.75 | 0 | 0 | Normal | 0.2833 | 0
2026-08-13 08:05 | 2026-08-13 | IDLE | 23.91 | 25 | 25.52 | 30.67 | 5.15 | 0 | 0 | 0 |  |  | 2.57 | 0 | 0 | 4.75 |  | 28.86 | 41.2 | 77 | 2482.2 | 53.75 | 0 | 0 | Normal | 0.3958 | 0
2026-08-13 08:10 | 2026-08-13 | IDLE | 24.25 | 25 | 25.57 | 29.37 | 3.8 | 0 | 0 | 0 |  |  | 1.9 | 0 | 0 | 3.21 |  | 27.55 | 43.4 | 77 | 2482.5 | 53.75 | 0 | 0 | Normal | 0.2675 | 0
2026-08-13 08:15 | 2026-08-13 | IDLE | 24.23 | 25 | 25.62 | 29.74 | 4.12 | 0 | 0 | 0 |  |  | 2.06 | 0 | 0 | 2.69 |  | 28.51 | 48.4 | 78 | 2482.7 | 53.75 | 0 | 0 | Normal | 0.2242 | 0
2026-08-13 08:20 | 2026-08-13 | IDLE | 25.09 | 25 | 25.71 | 30.38 | 4.67 | 0 | 0 | 0 |  |  | 2.33 | 0 | 0 | 4.39 |  | 28.9 | 45.9 | 74 | 2483.1 | 53.75 | 0 | 0 | Normal | 0.3658 | 0
2026-08-13 08:25 | 2026-08-13 | IDLE | 24.75 | 25 | 25.77 | 29.83 | 4.06 | 0 | 0 | 0 |  |  | 2.03 | 0 | 0 | 4.8 |  | 29.11 | 35.5 | 74 | 2483.5 | 53.75 | 0 | 0 | Normal | 0.4 | 0
2026-08-13 08:30 | 2026-08-13 | IDLE | 24.93 | 25 | 25.83 | 31.06 | 5.23 | 0 | 0 | 0 |  |  | 2.62 | 0 | 0 | 4.99 |  | 29.65 | 49.1 | 72 | 2483.9 | 53.75 | 0 | 0 | Normal | 0.4158 | 0
2026-08-13 08:35 | 2026-08-13 | IDLE | 25.32 | 25 | 25.91 | 30.58 | 4.67 | 0 | 0 | 0 |  |  | 2.34 | 0 | 0 | 4.62 |  | 28.32 | 40.6 | 78 | 2484.3 | 53.75 | 0 | 0 | Normal | 0.385 | 0
2026-08-13 08:40 | 2026-08-13 | IDLE | 25.13 | 25 | 25.96 | 31.59 | 5.63 | 0 | 0 | 0 |  |  | 2.81 | 0 | 0 | 4.06 |  | 28.85 | 41.4 | 76 | 2484.6 | 53.75 | 0 | 0 | Normal | 0.3383 | 0
2026-08-13 08:45 | 2026-08-13 | IDLE | 25.32 | 25 | 26.01 | 30.88 | 4.87 | 0 | 0 | 0 |  |  | 2.43 | 0 | 0 | 4.18 |  | 29.33 | 49.7 | 76 | 2485 | 53.75 | 0 | 0 | Normal | 0.3483 | 0
2026-08-13 08:50 | 2026-08-13 | IDLE | 25.1 | 25 | 26.05 | 31.17 | 5.12 | 0 | 0 | 0 |  |  | 2.56 | 0 | 0 | 4.51 |  | 28.85 | 40.7 | 74 | 2485.3 | 53.75 | 0 | 0 | Normal | 0.3758 | 0
2026-08-13 08:55 | 2026-08-13 | IDLE | 25.49 | 25 | 26.1 | 26.54 | 0.44 | 114.7 | 0 | 0 |  |  | 3.01 | 0 | 0 | 5.24 |  | 29.52 | 50.8 | 79 | 2485.8 | 53.75 | 0 | 0 | Normal | 0.4367 | 0
2026-08-13 09:00 | 2026-08-13 | IDLE | 25.88 | 25 | 26.17 | 31.29 | 5.12 | 0 | 0 | 0 |  |  | 2.56 | 0 | 0 | 4.81 |  | 29.02 | 42.1 | 73 | 2486.2 | 53.75 | 0 | 0 | Normal | 0.4008 | 0
2026-08-13 09:05 | 2026-08-13 | IDLE | 25.99 | 25 | 26.23 | 30.78 | 4.55 | 0 | 0 | 0 |  |  | 2.28 | 0 | 0 | 5.4 |  | 28.06 | 42.6 | 77 | 2486.6 | 53.75 | 0 | 0 | Normal | 0.45 | 0
2026-08-13 09:10 | 2026-08-13 | IDLE | 26.35 | 25 | 26.31 | 32.14 | 5.83 | 0 | 0 | 0 |  |  | 2.91 | 0 | 0 | 6.14 |  | 29.85 | 42.7 | 73 | 2487.1 | 53.75 | 0 | 0 | Normal | 0.5117 | 0
2026-08-13 09:15 | 2026-08-13 | IDLE | 25.99 | 25 | 26.35 | 30.72 | 4.37 | 0 | 0 | 0 |  |  | 2.18 | 0 | 0 | 5.85 |  | 29.91 | 41 | 76 | 2487.6 | 53.75 | 0 | 0 | Normal | 0.4875 | 0
2026-08-13 09:20 | 2026-08-13 | IDLE | 26.16 | 25 | 26.4 | 31.77 | 5.37 | 0 | 0 | 0 |  |  | 2.68 | 0 | 0 | 5.98 |  | 29.24 | 47.6 | 76 | 2488.1 | 53.75 | 0 | 0 | Normal | 0.4983 | 0
2026-08-13 09:25 | 2026-08-13 | IDLE | 26.38 | 25 | 26.45 | 32.06 | 5.61 | 0 | 0 | 0 |  |  | 2.8 | 0 | 0 | 5.91 |  | 29.1 | 39.6 | 75 | 2488.6 | 53.75 | 0 | 0 | Normal | 0.4925 | 0
2026-08-13 09:30 | 2026-08-13 | IDLE | 26.71 | 25 | 26.52 | 32.23 | 5.71 | 0 | 0 | 0 |  |  | 2.86 | 0 | 0 | 6.92 |  | 29.16 | 45.3 | 79 | 2489.2 | 53.75 | 0 | 0 | Normal | 0.5767 | 0
2026-08-13 09:35 | 2026-08-13 | IDLE | 26.26 | 25 | 26.54 | 26.97 | 0.43 | 119.4 | 0 | 0 |  |  | 3.11 | 0 | 0 | 4.43 |  | 29.81 | 43.8 | 75 | 2489.6 | 53.75 | 0 | 0 | Normal | 0.3692 | 0
2026-08-13 09:40 | 2026-08-13 | IDLE | 26.65 | 25 | 26.59 | 27.05 | 0.46 | 117.7 | 0 | 0 |  |  | 3.27 | 0 | 0 | 6.83 |  | 30.08 | 45.4 | 80 | 2490.1 | 53.75 | 0 | 0 | Normal | 0.5692 | 0
2026-08-13 09:45 | 2026-08-13 | IDLE | 27.54 | 25 | 26.69 | 27.16 | 0.47 | 121.1 | 0 | 0 |  |  | 3.39 | 0 | 0 | 6.35 |  | 30.65 | 41.3 | 75 | 2490.7 | 53.75 | 0 | 0 | Normal | 0.5292 | 0
2026-08-13 09:50 | 2026-08-13 | IDLE | 27.44 | 25 | 26.76 | 27.22 | 0.46 | 112.6 | 0 | 0 |  |  | 3.08 | 0 | 0 | 4.96 |  | 30.19 | 39.2 | 75 | 2491.1 | 53.75 | 0 | 0 | Normal | 0.4133 | 0
2026-08-13 09:55 | 2026-08-13 | IDLE | 27.48 | 25 | 26.82 | 27.31 | 0.49 | 117.7 | 0 | 0 |  |  | 3.48 | 0 | 0 | 6.33 |  | 29.8 | 48.7 | 72 | 2491.6 | 53.75 | 0 | 0 | Normal | 0.5275 | 0
2026-08-13 10:00 | 2026-08-13 | IDLE | 27.03 | 25 | 26.85 | 32.58 | 5.73 | 0 | 0 | 0 |  |  | 2.86 | 0 | 0 | 6.08 |  | 30 | 46.8 | 77 | 2492.1 | 53.75 | 0 | 0 | Normal | 0.5067 | 0
2026-08-13 10:05 | 2026-08-13 | IDLE | 27.44 | 25 | 26.9 | 32.8 | 5.9 | 0 | 0 | 0 |  |  | 2.95 | 0 | 0 | 5.14 |  | 30.48 | 37.8 | 75 | 2492.5 | 53.75 | 0 | 0 | Normal | 0.4283 | 0
2026-08-13 10:10 | 2026-08-13 | IDLE | 28.1 | 25 | 26.98 | 27.48 | 0.5 | 115.9 | 0 | 0 |  |  | 3.48 | 0 | 0 | 6.81 |  | 31.08 | 49.5 | 70 | 2493.1 | 53.75 | 0 | 0 | Normal | 0.5675 | 0
2026-08-13 10:15 | 2026-08-13 | IDLE | 27.91 | 25 | 27.04 | 27.52 | 0.48 | 109.8 | 0 | 0 |  |  | 3.13 | 0 | 0 | 4.87 |  | 31.36 | 45.9 | 79 | 2493.5 | 53.75 | 0 | 0 | Normal | 0.4058 | 0
2026-08-13 10:20 | 2026-08-13 | IDLE | 27.26 | 25 | 27.05 | 27.49 | 0.44 | 119 | 0 | 0 |  |  | 3.12 | 0 | 0 | 7.39 |  | 31.39 | 41.7 | 74 | 2494.1 | 53.75 | 0 | 0 | Normal | 0.6158 | 0
2026-08-13 10:25 | 2026-08-13 | IDLE | 28.35 | 25 | 27.12 | 27.69 | 0.57 | 114.8 | 0 | 0 |  |  | 3.95 | 0 | 0 | 6.81 |  | 30.35 | 48 | 77 | 2494.7 | 53.75 | 0 | 0 | Normal | 0.5675 | 0
2026-08-13 10:30 | 2026-08-13 | IDLE | 27.72 | 25 | 27.15 | 27.64 | 0.49 | 115.8 | 0 | 0 |  |  | 3.39 | 0 | 0 | 6.44 |  | 30.71 | 49.1 | 77 | 2495.2 | 53.75 | 0 | 0 | Normal | 0.5367 | 0
2026-08-13 10:35 | 2026-08-13 | IDLE | 28.18 | 25 | 27.2 | 33.03 | 5.83 | 0 | 0 | 0 |  |  | 2.91 | 0 | 0 | 7.63 |  | 31.61 | 46.3 | 77 | 2495.9 | 53.75 | 0 | 0 | Normal | 0.6358 | 0
2026-08-13 10:40 | 2026-08-13 | IDLE | 28.5 | 25 | 27.26 | 27.78 | 0.52 | 109.9 | 0 | 0 |  |  | 3.42 | 0 | 0 | 7.16 |  | 30.91 | 52.2 | 74 | 2496.5 | 53.75 | 0 | 0 | Normal | 0.5967 | 0
2026-08-13 10:45 | 2026-08-13 | IDLE | 28.86 | 25 | 27.33 | 27.83 | 0.5 | 120.2 | 0 | 0 |  |  | 3.61 | 0 | 0 | 6.47 |  | 30.58 | 42.1 | 76 | 2497 | 53.75 | 0 | 0 | Normal | 0.5392 | 0
2026-08-13 10:50 | 2026-08-13 | IDLE | 29.41 | 25 | 27.43 | 28 | 0.57 | 118.9 | 0 | 0 |  |  | 4.06 | 0 | 0 | 6.42 |  | 30.93 | 48.1 | 74 | 2497.5 | 53.75 | 0 | 0 | Normal | 0.535 | 0
2026-08-13 10:55 | 2026-08-13 | IDLE | 28.95 | 25 | 27.48 | 28.03 | 0.55 | 117.3 | 0 | 0 |  |  | 3.89 | 0 | 0 | 8.08 |  | 31.46 | 45.6 | 74 | 2498.2 | 53.75 | 0 | 0 | Normal | 0.6733 | 0
2026-08-13 11:00 | 2026-08-13 | IDLE | 28.85 | 25 | 27.52 | 32.86 | 5.34 | 0 | 0 | 0 |  |  | 2.67 | 0 | 0 | 8.1 |  | 30.59 | 56.5 | 79 | 2498.9 | 53.75 | 0 | 0 | Normal | 0.675 | 0
2026-08-13 11:05 | 2026-08-13 | IDLE | 29.12 | 25 | 27.57 | 28.1 | 0.53 | 116.4 | 0 | 0 |  |  | 3.74 | 0 | 0 | 7.36 |  | 30.72 | 54.7 | 78 | 2499.5 | 53.75 | 0 | 0 | Normal | 0.6133 | 0
2026-08-13 11:10 | 2026-08-13 | IDLE | 29.67 | 25 | 27.64 | 28.21 | 0.57 | 116 | 0 | 0 |  |  | 3.94 | 0 | 0 | 6.6 |  | 31.33 | 42.6 | 77 | 2500 | 53.75 | 0 | 0 | Normal | 0.55 | 0
2026-08-13 11:15 | 2026-08-13 | IDLE | 28.7 | 25 | 27.65 | 28.16 | 0.51 | 116.8 | 0 | 0 |  |  | 3.6 | 0 | 0 | 7.59 |  | 31.41 | 42.7 | 72 | 2500.7 | 53.75 | 0 | 0 | Normal | 0.6325 | 0
2026-08-13 11:20 | 2026-08-13 | IDLE | 29.28 | 25 | 27.69 | 28.16 | 0.47 | 120.4 | 0 | 0 |  |  | 3.42 | 0 | 0 | 7.84 |  | 32.25 | 43 | 72 | 2501.3 | 53.75 | 0 | 0 | Normal | 0.6533 | 0
2026-08-13 11:25 | 2026-08-13 | IDLE | 29.26 | 25 | 27.72 | 28.23 | 0.51 | 117.8 | 0 | 0 |  |  | 3.58 | 0 | 0 | 8.33 |  | 31.84 | 45.1 | 76 | 2502 | 53.75 | 0 | 0 | Normal | 0.6942 | 0
2026-08-13 11:30 | 2026-08-13 | IDLE | 29.46 | 25 | 27.76 | 28.25 | 0.49 | 123.1 | 0 | 0 |  |  | 3.6 | 0 | 0 | 7.38 |  | 32.11 | 46.5 | 78 | 2502.6 | 53.75 | 0 | 0 | Normal | 0.615 | 0
2026-08-13 11:35 | 2026-08-13 | IDLE | 29.8 | 25 | 27.81 | 28.34 | 0.53 | 114.7 | 0 | 0 |  |  | 3.66 | 0 | 0 | 6.65 |  | 30.5 | 45 | 73 | 2503.2 | 53.75 | 0 | 0 | Normal | 0.5542 | 0
2026-08-13 11:40 | 2026-08-13 | IDLE | 29.51 | 25 | 27.84 | 28.31 | 0.47 | 122.1 | 0 | 0 |  |  | 3.47 | 0 | 0 | 7.62 |  | 30.62 | 46.8 | 70 | 2503.8 | 53.75 | 0 | 0 | Normal | 0.635 | 0
2026-08-13 11:45 | 2026-08-13 | IDLE | 29.62 | 25 | 27.87 | 28.4 | 0.53 | 116.6 | 0 | 0 |  |  | 3.72 | 0 | 0 | 8.78 |  | 31.52 | 46.3 | 78 | 2504.6 | 53.75 | 0 | 0 | Normal | 0.7317 | 0
2026-08-13 11:50 | 2026-08-13 | IDLE | 29.88 | 25 | 27.91 | 28.53 | 0.62 | 115.9 | 0 | 0 |  |  | 4.28 | 0 | 0 | 9.22 |  | 32.02 | 51.3 | 74 | 2505.3 | 53.75 | 0 | 0 | Normal | 0.7683 | 0
2026-08-13 11:55 | 2026-08-13 | IDLE | 29.57 | 25 | 27.93 | 28.55 | 0.62 | 121.1 | 0 | 0 |  |  | 4.54 | 0 | 0 | 7.83 |  | 31.26 | 45.3 | 70 | 2506 | 53.75 | 0 | 0 | Normal | 0.6525 | 0
2026-08-13 12:00 | 2026-08-13 | IDLE | 29.76 | 25 | 27.96 | 28.54 | 0.58 | 116.3 | 0 | 0 |  |  | 4.07 | 0 | 0 | 7.83 |  | 31.18 | 52.3 | 77 | 2506.6 | 53.75 | 0 | 0 | Normal | 0.6525 | 0
2026-08-13 12:05 | 2026-08-13 | IDLE | 30.98 | 25 | 28.05 | 28.65 | 0.6 | 115.2 | 0 | 0 |  |  | 4.15 | 0 | 0 | 7.94 |  | 32.59 | 42 | 79 | 2507.3 | 53.75 | 0 | 0 | Normal | 0.6617 | 0
2026-08-13 12:10 | 2026-08-13 | IDLE | 30.41 | 25 | 28.1 | 28.7 | 0.6 | 120 | 0 | 0 |  |  | 4.33 | 0 | 0 | 9.82 |  | 31.79 | 49 | 74 | 2508.1 | 53.75 | 0 | 0 | Normal | 0.8183 | 0
2026-08-13 12:15 | 2026-08-13 | IDLE | 30.96 | 25 | 28.17 | 28.8 | 0.63 | 121 | 0 | 0 |  |  | 4.6 | 0 | 0 | 9 |  | 32.48 | 45.3 | 77 | 2508.9 | 53.75 | 0 | 0 | Normal | 0.75 | 0
2026-08-13 12:20 | 2026-08-13 | IDLE | 31.04 | 25 | 28.24 | 28.9 | 0.66 | 117.2 | 0 | 0 |  |  | 4.68 | 0 | 0 | 8.86 |  | 32.45 | 44.4 | 73 | 2509.6 | 53.75 | 0 | 0 | Normal | 0.7383 | 0
2026-08-13 12:25 | 2026-08-13 | IDLE | 30.93 | 25 | 28.29 | 28.89 | 0.6 | 120.1 | 0 | 0 |  |  | 4.34 | 0 | 0 | 8.62 |  | 32.16 | 40.3 | 73 | 2510.3 | 53.75 | 0 | 0 | Normal | 0.7183 | 0
2026-08-13 12:30 | 2026-08-13 | IDLE | 31.19 | 25 | 28.35 | 29.1 | 0.75 | 112.1 | 0 | 0 |  |  | 5.06 | 0 | 0 | 9.25 |  | 32.06 | 50.8 | 75 | 2511.1 | 53.75 | 0 | 0 | Normal | 0.7708 | 0
2026-08-13 12:35 | 2026-08-13 | IDLE | 30.91 | 25 | 28.38 | 28.92 | 0.54 | 115.3 | 0 | 0 |  |  | 3.77 | 0 | 0 | 9.65 |  | 32.77 | 43.6 | 70 | 2511.9 | 53.75 | 0 | 0 | Normal | 0.8042 | 0
2026-08-13 12:40 | 2026-08-13 | IDLE | 30.09 | 25 | 28.36 | 28.97 | 0.61 | 120.1 | 0 | 0 |  |  | 4.41 | 0 | 0 | 8.27 |  | 32.24 | 47 | 77 | 2512.6 | 53.75 | 0 | 0 | Normal | 0.6892 | 0
2026-08-13 12:45 | 2026-08-13 | IDLE | 31.45 | 25 | 28.42 | 29.01 | 0.59 | 118.9 | 0 | 0 |  |  | 4.19 | 0 | 0 | 10.88 |  | 31.95 | 43.9 | 72 | 2513.5 | 53.75 | 0 | 0 | Normal | 0.9067 | 0
2026-08-13 12:50 | 2026-08-13 | IDLE | 31.08 | 25 | 28.45 | 29.08 | 0.63 | 113.2 | 0 | 0 |  |  | 4.28 | 0 | 0 | 9.99 |  | 32.15 | 45.8 | 78 | 2514.3 | 53.75 | 0 | 0 | Normal | 0.8325 | 0
2026-08-13 12:55 | 2026-08-13 | IDLE | 31.78 | 25 | 28.52 | 29.22 | 0.7 | 119.8 | 0 | 0 |  |  | 5.01 | 0 | 0 | 10.39 |  | 32.84 | 48 | 77 | 2515.2 | 53.75 | 0 | 0 | Normal | 0.8658 | 0
2026-08-13 13:00 | 2026-08-13 | IDLE | 31.21 | 25 | 28.55 | 29.2 | 0.65 | 117.4 | 0 | 0 |  |  | 4.59 | 0 | 0 | 10.62 |  | 32.19 | 53 | 74 | 2516.1 | 53.75 | 0 | 0 | Normal | 0.885 | 0
2026-08-13 13:05 | 2026-08-13 | IDLE | 31.11 | 25 | 28.56 | 29.17 | 0.61 | 113.8 | 0 | 0 |  |  | 4.13 | 0 | 0 | 8.53 |  | 33.27 | 45.2 | 77 | 2516.8 | 53.75 | 0 | 0 | Normal | 0.7108 | 0
2026-08-13 13:10 | 2026-08-13 | IDLE | 30.55 | 25 | 28.54 | 29.1 | 0.56 | 118.5 | 0 | 0 |  |  | 3.97 | 0 | 0 | 9.11 |  | 32.71 | 44.9 | 76 | 2517.5 | 53.75 | 0 | 0 | Normal | 0.7592 | 0
2026-08-13 13:15 | 2026-08-13 | IDLE | 30.81 | 25 | 28.54 | 29.14 | 0.6 | 121 | 0 | 0 |  |  | 4.34 | 0 | 0 | 9.86 |  | 32.14 | 48.5 | 74 | 2518.4 | 53.75 | 0 | 0 | Normal | 0.8217 | 0
2026-08-13 13:20 | 2026-08-13 | IDLE | 32.12 | 25 | 28.61 | 29.34 | 0.73 | 116.3 | 0 | 0 |  |  | 5.1 | 0 | 0 | 11.06 |  | 32.73 | 42.6 | 71 | 2519.3 | 53.75 | 0 | 0 | Normal | 0.9217 | 0
2026-08-13 13:25 | 2026-08-13 | IDLE | 31.41 | 25 | 28.64 | 29.24 | 0.6 | 118 | 0 | 0 |  |  | 4.22 | 0 | 0 | 9.43 |  | 31.51 | 42.8 | 78 | 2520.1 | 53.75 | 0 | 0 | Normal | 0.7858 | 0
2026-08-13 13:30 | 2026-08-13 | IDLE | 31.86 | 25 | 28.68 | 29.34 | 0.66 | 120.9 | 0 | 0 |  |  | 4.79 | 0 | 0 | 9.21 |  | 33.2 | 44.9 | 72 | 2520.8 | 53.75 | 0 | 0 | Normal | 0.7675 | 0
2026-08-13 13:35 | 2026-08-13 | IDLE | 31.55 | 25 | 28.7 | 29.38 | 0.68 | 112.5 | 0 | 0 |  |  | 4.56 | 0 | 0 | 8.41 |  | 32.46 | 52.2 | 78 | 2521.5 | 53.75 | 0 | 0 | Normal | 0.7008 | 0
2026-08-13 13:40 | 2026-08-13 | IDLE | 31.48 | 25 | 28.72 | 29.4 | 0.68 | 114.4 | 0 | 0 |  |  | 4.66 | 0 | 0 | 10.23 |  | 32.85 | 48 | 71 | 2522.4 | 53.75 | 0 | 0 | Normal | 0.8525 | 0
2026-08-13 13:45 | 2026-08-13 | IDLE | 31.85 | 25 | 28.75 | 29.44 | 0.69 | 115.9 | 0 | 0 |  |  | 4.83 | 0 | 0 | 10.1 |  | 32.04 | 45.4 | 75 | 2523.2 | 53.75 | 0 | 0 | Normal | 0.8417 | 0
2026-08-13 13:50 | 2026-08-13 | IDLE | 32.08 | 25 | 28.79 | 29.48 | 0.69 | 115.4 | 0 | 0 |  |  | 4.81 | 0 | 0 | 10.23 |  | 32.4 | 47.1 | 77 | 2524.1 | 53.75 | 0 | 0 | Normal | 0.8525 | 0
2026-08-13 13:55 | 2026-08-13 | IDLE | 31.62 | 25 | 28.8 | 29.42 | 0.62 | 118.8 | 0 | 0 |  |  | 4.43 | 0 | 0 | 10.1 |  | 32.7 | 53.6 | 72 | 2524.9 | 53.75 | 0 | 0 | Normal | 0.8417 | 0
2026-08-13 14:00 | 2026-08-13 | IDLE | 31.62 | 25 | 28.81 | 29.49 | 0.68 | 117.5 | 0 | 0 |  |  | 4.77 | 0 | 0 | 9.92 |  | 32.88 | 44.6 | 77 | 2525.8 | 53.75 | 0 | 0 | Normal | 0.8267 | 0
2026-08-13 14:05 | 2026-08-13 | IDLE | 31.75 | 25 | 28.82 | 29.48 | 0.66 | 116.2 | 0 | 0 |  |  | 4.58 | 0 | 0 | 9.67 |  | 33.32 | 47.7 | 82 | 2526.6 | 53.75 | 0 | 0 | Normal | 0.8058 | 0
2026-08-13 14:10 | 2026-08-13 | IDLE | 32.93 | 25 | 28.9 | 29.73 | 0.83 | 114.3 | 0 | 0 |  |  | 5.69 | 0 | 0 | 11.74 |  | 32.8 | 54.5 | 77 | 2527.5 | 53.75 | 0 | 0 | Normal | 0.9783 | 0
2026-08-13 14:15 | 2026-08-13 | IDLE | 32.62 | 25 | 28.96 | 29.74 | 0.78 | 110.6 | 0 | 0 |  |  | 5.15 | 0 | 0 | 9.78 |  | 33.55 | 44.2 | 70 | 2528.4 | 53.75 | 0 | 0 | Normal | 0.815 | 0
2026-08-13 14:20 | 2026-08-13 | IDLE | 31.67 | 25 | 28.94 | 29.59 | 0.65 | 122.4 | 0 | 0 |  |  | 4.75 | 0 | 0 | 9.11 |  | 32.91 | 44.9 | 85 | 2529.1 | 53.75 | 0 | 0 | Normal | 0.7592 | 0
2026-08-13 14:25 | 2026-08-13 | IDLE | 31.8 | 25 | 28.94 | 29.61 | 0.67 | 118.9 | 0 | 0 |  |  | 4.81 | 0 | 0 | 9.08 |  | 33.5 | 50.9 | 74 | 2529.9 | 53.75 | 0 | 0 | Normal | 0.7567 | 0
2026-08-13 14:30 | 2026-08-13 | IDLE | 31.85 | 25 | 28.94 | 29.55 | 0.61 | 120.8 | 0 | 0 |  |  | 4.42 | 0 | 0 | 9.89 |  | 32.34 | 53.7 | 79 | 2530.7 | 53.75 | 0 | 0 | Normal | 0.8242 | 0
2026-08-13 14:35 | 2026-08-13 | IDLE | 31.85 | 25 | 28.94 | 29.55 | 0.61 | 123.9 | 0 | 0 |  |  | 4.51 | 0 | 0 | 10.66 |  | 32.06 | 46.2 | 76 | 2531.6 | 53.75 | 0 | 0 | Normal | 0.8883 | 0
2026-08-13 14:40 | 2026-08-13 | IDLE | 32.04 | 25 | 28.95 | 29.6 | 0.65 | 116.6 | 0 | 0 |  |  | 4.55 | 0 | 0 | 9.73 |  | 33.59 | 42.4 | 70 | 2532.4 | 53.75 | 0 | 0 | Normal | 0.8108 | 0
2026-08-13 14:45 | 2026-08-13 | IDLE | 32.43 | 25 | 28.98 | 29.75 | 0.77 | 116.2 | 0 | 0 |  |  | 5.34 | 0 | 0 | 10.8 |  | 33.12 | 45.5 | 73 | 2533.3 | 53.75 | 0 | 0 | Normal | 0.9 | 0
2026-08-13 14:50 | 2026-08-13 | IDLE | 32.2 | 25 | 29 | 29.67 | 0.67 | 123.1 | 0 | 0 |  |  | 4.97 | 0 | 0 | 11.23 |  | 33.73 | 44.8 | 73 | 2534.2 | 53.75 | 0 | 0 | Normal | 0.9358 | 0
2026-08-13 14:55 | 2026-08-13 | IDLE | 31.85 | 25 | 28.99 | 29.64 | 0.65 | 115.5 | 0 | 0 |  |  | 4.53 | 0 | 0 | 11.58 |  | 33.93 | 44.6 | 72 | 2535.2 | 53.75 | 0 | 0 | Normal | 0.965 | 0
2026-08-13 15:00 | 2026-08-13 | IDLE | 32.22 | 25 | 29 | 29.68 | 0.68 | 112.1 | 0 | 0 |  |  | 4.59 | 0 | 0 | 11.18 |  | 33 | 48.8 | 78 | 2536.1 | 53.75 | 0 | 0 | Normal | 0.9317 | 0
2026-08-13 15:05 | 2026-08-13 | IDLE | 32.84 | 25 | 29.05 | 29.78 | 0.73 | 119.8 | 0 | 0 |  |  | 5.27 | 0 | 0 | 10.66 |  | 33.15 | 45.9 | 77 | 2537 | 53.75 | 0 | 0 | Normal | 0.8883 | 0
2026-08-13 15:10 | 2026-08-13 | IDLE | 32.13 | 25 | 29.05 | 29.75 | 0.7 | 117.6 | 0 | 0 |  |  | 4.95 | 0 | 0 | 9.23 |  | 32.94 | 42.7 | 72 | 2537.8 | 53.75 | 0 | 0 | Normal | 0.7692 | 0
2026-08-13 15:15 | 2026-08-13 | IDLE | 31.71 | 25 | 29.03 | 29.65 | 0.62 | 119.3 | 0 | 0 |  |  | 4.44 | 0 | 0 | 8.05 |  | 32.33 | 42.9 | 73 | 2538.5 | 53.75 | 0 | 0 | Normal | 0.6708 | 0
2026-08-13 15:20 | 2026-08-13 | IDLE | 32.7 | 25 | 29.07 | 29.84 | 0.77 | 117.3 | 0 | 0 |  |  | 5.4 | 0 | 0 | 10.47 |  | 32.93 | 47.2 | 78 | 2539.3 | 53.75 | 0 | 0 | Normal | 0.8725 | 0
2026-08-13 15:25 | 2026-08-13 | IDLE | 31.73 | 25 | 29.04 | 29.7 | 0.66 | 123.1 | 0 | 0 |  |  | 4.88 | 0 | 0 | 10.15 |  | 33.74 | 46.8 | 77 | 2540.2 | 53.75 | 0 | 0 | Normal | 0.8458 | 0
2026-08-13 15:30 | 2026-08-13 | IDLE | 32.27 | 25 | 29.05 | 29.69 | 0.64 | 119.9 | 0 | 0 |  |  | 4.6 | 0 | 0 | 10.2 |  | 32.15 | 49.9 | 72 | 2541 | 53.75 | 0 | 0 | Normal | 0.85 | 0
2026-08-13 15:35 | 2026-08-13 | IDLE | 31.97 | 25 | 29.04 | 29.7 | 0.66 | 116.9 | 0 | 0 |  |  | 4.62 | 0 | 0 | 11.84 |  | 32.65 | 44.5 | 69 | 2542 | 53.75 | 0 | 0 | Normal | 0.9867 | 0
2026-08-13 15:40 | 2026-08-13 | IDLE | 32.01 | 25 | 29.04 | 29.69 | 0.65 | 121.3 | 0 | 0 |  |  | 4.73 | 0 | 0 | 9.29 |  | 33.77 | 43.6 | 72 | 2542.8 | 53.75 | 0 | 0 | Normal | 0.7742 | 0
2026-08-13 15:45 | 2026-08-13 | IDLE | 31.94 | 25 | 29.03 | 29.73 | 0.7 | 115.2 | 0 | 0 |  |  | 4.87 | 0 | 0 | 9.77 |  | 33.82 | 39.2 | 80 | 2543.6 | 53.75 | 0 | 0 | Normal | 0.8142 | 0
2026-08-13 15:50 | 2026-08-13 | IDLE | 31.8 | 25 | 29.01 | 29.64 | 0.63 | 114 | 0 | 0 |  |  | 4.33 | 0 | 0 | 8.3 |  | 32.45 | 44.7 | 76 | 2544.3 | 53.75 | 0 | 0 | Normal | 0.6917 | 0
2026-08-13 15:55 | 2026-08-13 | IDLE | 32.34 | 25 | 29.03 | 29.78 | 0.75 | 120.3 | 0 | 0 |  |  | 5.43 | 0 | 0 | 11.53 |  | 32.53 | 41.4 | 79 | 2545.2 | 53.75 | 0 | 0 | Normal | 0.9608 | 0
2026-08-13 16:00 | 2026-08-13 | IDLE | 31.9 | 25 | 29.02 | 29.59 | 0.57 | 120.6 | 0 | 0 |  |  | 4.14 | 0 | 0 | 9.73 |  | 33.11 | 38.9 | 68 | 2546.1 | 53.75 | 0 | 0 | Normal | 0.8108 | 0
2026-08-13 16:05 | 2026-08-13 | IDLE | 31.86 | 25 | 29.01 | 29.59 | 0.58 | 121.5 | 0 | 0 |  |  | 4.24 | 0 | 0 | 8.73 |  | 32.74 | 46.9 | 74 | 2546.8 | 53.75 | 0 | 0 | Normal | 0.7275 | 0
2026-08-13 16:10 | 2026-08-13 | IDLE | 32.25 | 25 | 29.02 | 29.66 | 0.64 | 117.9 | 0 | 0 |  |  | 4.51 | 0 | 0 | 10.39 |  | 32.58 | 47.3 | 73 | 2547.7 | 53.75 | 0 | 0 | Normal | 0.8658 | 0
2026-08-13 16:15 | 2026-08-13 | IDLE | 31.15 | 25 | 28.97 | 29.57 | 0.6 | 119.7 | 0 | 0 |  |  | 4.29 | 0 | 0 | 10.7 |  | 32.27 | 43.8 | 76 | 2548.5 | 53.75 | 0 | 0 | Normal | 0.8917 | 0
2026-08-13 16:20 | 2026-08-13 | IDLE | 31.73 | 25 | 28.96 | 29.69 | 0.73 | 114.8 | 0 | 0 |  |  | 5 | 0 | 0 | 11.63 |  | 33.59 | 35.1 | 76 | 2549.5 | 53.75 | 0 | 0 | Normal | 0.9692 | 0
2026-08-13 16:25 | 2026-08-13 | IDLE | 31.09 | 25 | 28.91 | 29.52 | 0.61 | 117.1 | 0 | 0 |  |  | 4.26 | 0 | 0 | 9.28 |  | 33.13 | 49.7 | 78 | 2550.3 | 53.75 | 0 | 0 | Normal | 0.7733 | 0
2026-08-13 16:30 | 2026-08-13 | IDLE | 31.18 | 25 | 28.87 | 29.55 | 0.68 | 114.2 | 0 | 0 |  |  | 4.66 | 0 | 0 | 10.06 |  | 32.12 | 48.4 | 76 | 2551.1 | 53.75 | 0 | 0 | Normal | 0.8383 | 0
2026-08-13 16:35 | 2026-08-13 | IDLE | 31.49 | 25 | 28.86 | 29.52 | 0.66 | 114.5 | 0 | 0 |  |  | 4.53 | 0 | 0 | 9.5 |  | 32.55 | 42.4 | 78 | 2551.9 | 53.75 | 0 | 0 | Normal | 0.7917 | 0
2026-08-13 16:40 | 2026-08-13 | IDLE | 31.29 | 25 | 28.84 | 29.49 | 0.65 | 113.1 | 0 | 0 |  |  | 4.38 | 0 | 0 | 9.48 |  | 32.65 | 47.9 | 70 | 2552.7 | 53.75 | 0 | 0 | Normal | 0.79 | 0
2026-08-13 16:45 | 2026-08-13 | IDLE | 31.19 | 25 | 28.81 | 29.48 | 0.67 | 115.9 | 0 | 0 |  |  | 4.65 | 0 | 0 | 9.15 |  | 31.5 | 42.2 | 72 | 2553.5 | 53.75 | 0 | 0 | Normal | 0.7625 | 0
2026-08-13 16:50 | 2026-08-13 | IDLE | 31.81 | 25 | 28.83 | 29.47 | 0.64 | 116.6 | 0 | 0 |  |  | 4.5 | 0 | 0 | 11.38 |  | 32.15 | 45.5 | 77 | 2554.4 | 53.75 | 0 | 0 | Normal | 0.9483 | 0
2026-08-13 16:55 | 2026-08-13 | IDLE | 31.48 | 25 | 28.83 | 29.47 | 0.64 | 120.8 | 0 | 0 |  |  | 4.65 | 0 | 0 | 9.27 |  | 32.49 | 56.5 | 78 | 2555.2 | 53.75 | 0 | 0 | Normal | 0.7725 | 0
2026-08-13 17:00 | 2026-08-13 | COOLING | 31.44 | 25 | 25.31 | 29.52 | 4.21 | 120.8 | 79.5 | 90.5 | 4.71 | 25.19 | 30.51 | 85.25 | 108.37 | 23.12 | 3.69 | 29.65 | 38.1 | 70 | 2557.1 | 53.83 | 2 | 0 | Normal | 1.9267 | 0.0833
2026-08-13 17:05 | 2026-08-13 | COOLING | 31.44 | 25 | 25.02 | 29.23 | 4.21 | 119.8 | 76.1 | 88.4 | 4.77 | 25.45 | 30.28 | 89.3 | 113.16 | 23.86 | 3.74 | 29.03 | 44.3 | 74 | 2559.1 | 53.92 | 2 | 0 | Normal | 1.9883 | 0.0833
2026-08-13 17:10 | 2026-08-13 | COOLING | 30.51 | 25 | 25.43 | 29.67 | 4.23 | 119.6 | 76.9 | 87.7 | 5.03 | 25.43 | 30.38 | 90.15 | 114.05 | 23.9 | 3.77 | 29.03 | 36.4 | 72 | 2561.1 | 54 | 2 | 0 | Normal | 1.9917 | 0.0833
2026-08-13 17:15 | 2026-08-13 | COOLING | 30.66 | 25 | 24.65 | 29.12 | 4.47 | 115.3 | 75 | 86.8 | 4.36 | 24.71 | 30.93 | 94.73 | 119.79 | 25.06 | 3.78 | 28.69 | 41.3 | 79 | 2563.2 | 54.08 | 2 | 0 | Normal | 2.0883 | 0.0833
2026-08-13 17:20 | 2026-08-13 | COOLING | 30.75 | 25 | 25.05 | 29.19 | 4.14 | 117.7 | 68.9 | 83.2 | 4.56 | 24.2 | 29.23 | 86.77 | 109.97 | 23.2 | 3.74 | 28.24 | 42.8 | 78 | 2565.1 | 54.17 | 2 | 0 | Normal | 1.9333 | 0.0833
2026-08-13 17:25 | 2026-08-13 | COOLING | 30.73 | 25 | 24.46 | 28.61 | 4.14 | 120.9 | 78.6 | 89 | 4.53 | 24.66 | 30.04 | 90.54 | 114.98 | 24.44 | 3.7 | 28.86 | 40.5 | 76 | 2567.2 | 54.25 | 2 | 0 | Normal | 2.0367 | 0.0833
2026-08-13 17:30 | 2026-08-13 | COOLING | 30.84 | 25 | 24.6 | 29.02 | 4.43 | 117.1 | 79.4 | 89.6 | 4.81 | 25.1 | 31.11 | 92.53 | 117.58 | 25.05 | 3.69 | 28.57 | 38.2 | 76 | 2569.2 | 54.33 | 2 | 0 | Normal | 2.0875 | 0.0833
2026-08-13 17:35 | 2026-08-13 | COOLING | 30.82 | 25 | 24.74 | 29.39 | 4.64 | 110.4 | 77.2 | 88.3 | 4.75 | 24.49 | 30.74 | 90.96 | 115.28 | 24.32 | 3.74 | 29.05 | 39.9 | 74 | 2571.3 | 54.42 | 2 | 0 | Normal | 2.0267 | 0.0833
2026-08-13 17:40 | 2026-08-13 | COOLING | 30.87 | 25 | 24.93 | 29.22 | 4.29 | 119.3 | 73.9 | 86.4 | 4.48 | 24.67 | 30.73 | 94.16 | 119.26 | 25.1 | 3.75 | 28.76 | 40.5 | 79 | 2573.4 | 54.5 | 2 | 0 | Normal | 2.0917 | 0.0833
2026-08-13 17:45 | 2026-08-13 | COOLING | 30.67 | 25 | 25.12 | 29.73 | 4.62 | 112.8 | 79 | 89.2 | 4.22 | 24.27 | 31.22 | 90.46 | 114.76 | 24.3 | 3.72 | 29.27 | 37.7 | 80 | 2575.4 | 54.58 | 2 | 0 | Normal | 2.025 | 0.0833
2026-08-13 17:50 | 2026-08-13 | COOLING | 29.98 | 25 | 24.27 | 28.45 | 4.18 | 120.6 | 75.5 | 86.3 | 4.63 | 24.65 | 30.25 | 87.77 | 110.95 | 23.18 | 3.79 | 27.37 | 39.7 | 74 | 2577.3 | 54.67 | 2 | 0 | Normal | 1.9317 | 0.0833
2026-08-13 17:55 | 2026-08-13 | COOLING | 30.28 | 25 | 25.31 | 29.65 | 4.34 | 116.8 | 78.4 | 88.4 | 4.57 | 25.3 | 30.44 | 94.5 | 119.42 | 24.92 | 3.79 | 28.33 | 39.8 | 77 | 2579.4 | 54.75 | 2 | 0 | Normal | 2.0767 | 0.0833
2026-08-13 18:00 | 2026-08-13 | COOLING | 29.96 | 25 | 24.52 | 28.93 | 4.41 | 115.1 | 77.9 | 87.7 | 4.55 | 25.03 | 30.46 | 90.9 | 115.04 | 24.14 | 3.77 | 29.09 | 41.1 | 77 | 2581.4 | 54.83 | 2 | 0 | Normal | 2.0117 | 0.0833
2026-08-13 18:05 | 2026-08-13 | COOLING | 30.31 | 25 | 25.32 | 29.39 | 4.08 | 119.4 | 71 | 84 | 5.16 | 24.52 | 29.2 | 78.25 | 99.31 | 21.06 | 3.72 | 28.72 | 32.7 | 75 | 2583.2 | 54.92 | 2 | 0 | Normal | 1.755 | 0.0833
2026-08-13 18:10 | 2026-08-13 | COOLING | 30.77 | 25 | 25.44 | 29.77 | 4.34 | 117.7 | 73.2 | 85.8 | 4.58 | 25.11 | 30.62 | 91.31 | 115.63 | 24.32 | 3.75 | 29.94 | 40.2 | 80 | 2585.2 | 55 | 2 | 0 | Normal | 2.0267 | 0.0833
2026-08-13 18:15 | 2026-08-13 | COOLING | 29.32 | 25 | 25.63 | 29.9 | 4.26 | 116.2 | 73.2 | 84.1 | 4.49 | 24.4 | 29.72 | 88.99 | 112.28 | 23.29 | 3.82 | 29.34 | 44.5 | 77 | 2587.1 | 55.08 | 2 | 0 | Normal | 1.9408 | 0.0833
2026-08-13 18:20 | 2026-08-13 | COOLING | 29.59 | 25 | 24.54 | 29.01 | 4.47 | 111.5 | 70.3 | 82.7 | 4.58 | 24.71 | 29.93 | 94.36 | 119.07 | 24.71 | 3.82 | 27.97 | 35.8 | 70 | 2589.2 | 55.17 | 2 | 0 | Normal | 2.0592 | 0.0833
2026-08-13 18:25 | 2026-08-13 | COOLING | 30.26 | 25 | 25.02 | 29.34 | 4.32 | 118.6 | 76.9 | 87.5 | 4.38 | 25.22 | 30.75 | 94.3 | 119.2 | 24.9 | 3.79 | 28.49 | 34.4 | 72 | 2591.3 | 55.25 | 2 | 0 | Normal | 2.075 | 0.0833
2026-08-13 18:30 | 2026-08-13 | COOLING | 29.13 | 25 | 25.06 | 29.35 | 4.29 | 117.9 | 77.2 | 86.3 | 4.57 | 24.59 | 30.38 | 89.1 | 112.58 | 23.48 | 3.79 | 28.41 | 36 | 72 | 2593.2 | 55.33 | 2 | 0 | Normal | 1.9567 | 0.0833
2026-08-13 18:35 | 2026-08-13 | COOLING | 29.62 | 25 | 25.3 | 29.65 | 4.34 | 114.9 | 70.1 | 82.6 | 4.4 | 24.79 | 29.93 | 91.73 | 116.01 | 24.28 | 3.78 | 29.17 | 38.3 | 72 | 2595.2 | 55.42 | 2 | 0 | Normal | 2.0233 | 0.0833
2026-08-13 18:40 | 2026-08-13 | COOLING | 29.28 | 25 | 24.88 | 28.99 | 4.11 | 120.7 | 75.8 | 85.6 | 4.7 | 24.23 | 29.79 | 93.38 | 117.32 | 23.94 | 3.9 | 28.63 | 41.4 | 74 | 2597.2 | 55.5 | 2 | 0 | Normal | 1.995 | 0.0833
2026-08-13 18:45 | 2026-08-13 | COOLING | 29.89 | 25 | 24.67 | 27.14 | 2.47 | 113.3 | 42.6 | 66.4 | 4.67 | 23.1 | 16.79 | 64.04 | 79.97 | 15.93 | 4.02 | 27.82 | 42.3 | 74 | 2598.6 | 55.58 | 2 | 0 | Normal | 1.3275 | 0.0833
2026-08-13 18:50 | 2026-08-13 | IDLE | 29.06 | 25 | 28.12 | 28.66 | 0.54 | 120.3 | 0 | 0 |  |  | 3.92 | 0 | 0 | 6.8 |  | 31.51 | 41.3 | 79 | 2599.1 | 55.58 | 0 | 0 | Normal | 0.5667 | 0
2026-08-13 18:55 | 2026-08-13 | IDLE | 28.74 | 25 | 28.05 | 28.56 | 0.51 | 117.9 | 0 | 0 |  |  | 3.64 | 0 | 0 | 7.29 |  | 32.18 | 45.2 | 75 | 2599.7 | 55.58 | 0 | 0 | Normal | 0.6075 | 0
2026-08-13 19:00 | 2026-08-13 | IDLE | 29 | 25 | 28.01 | 28.59 | 0.58 | 118 | 0 | 0 |  |  | 4.08 | 0 | 0 | 6.39 |  | 31.82 | 46.1 | 74 | 2600.3 | 55.58 | 0 | 0 | Normal | 0.5325 | 0
2026-08-13 19:05 | 2026-08-13 | IDLE | 28.81 | 25 | 27.97 | 28.51 | 0.54 | 120.9 | 0 | 0 |  |  | 3.93 | 0 | 0 | 8.27 |  | 32.3 | 46.4 | 76 | 2601 | 55.58 | 0 | 0 | Normal | 0.6892 | 0
2026-08-13 19:10 | 2026-08-13 | IDLE | 27.83 | 25 | 27.88 | 33.7 | 5.82 | 0 | 0 | 0 |  |  | 2.91 | 0 | 0 | 6.01 |  | 30.95 | 49.7 | 78 | 2601.5 | 55.58 | 0 | 0 | Normal | 0.5008 | 0
2026-08-13 19:15 | 2026-08-13 | IDLE | 28.93 | 25 | 27.86 | 28.41 | 0.55 | 117.9 | 0 | 0 |  |  | 3.92 | 0 | 0 | 6.72 |  | 31.75 | 42.8 | 76 | 2602 | 55.58 | 0 | 0 | Normal | 0.56 | 0
2026-08-13 19:20 | 2026-08-13 | IDLE | 27.93 | 25 | 27.79 | 28.27 | 0.48 | 115 | 0 | 0 |  |  | 3.31 | 0 | 0 | 8.07 |  | 31.97 | 47.1 | 79 | 2602.7 | 55.58 | 0 | 0 | Normal | 0.6725 | 0
2026-08-13 19:25 | 2026-08-13 | IDLE | 28.43 | 25 | 27.75 | 28.3 | 0.55 | 114.2 | 0 | 0 |  |  | 3.78 | 0 | 0 | 6.22 |  | 32.17 | 45.4 | 77 | 2603.2 | 55.58 | 0 | 0 | Normal | 0.5183 | 0
2026-08-13 19:30 | 2026-08-13 | IDLE | 27.91 | 25 | 27.7 | 28.18 | 0.48 | 119.8 | 0 | 0 |  |  | 3.44 | 0 | 0 | 6.29 |  | 30.66 | 51.8 | 72 | 2603.7 | 55.58 | 0 | 0 | Normal | 0.5242 | 0
2026-08-13 19:35 | 2026-08-13 | IDLE | 27.29 | 25 | 27.61 | 28.08 | 0.47 | 122.2 | 0 | 0 |  |  | 3.47 | 0 | 0 | 6.05 |  | 31 | 45.2 | 75 | 2604.2 | 55.58 | 0 | 0 | Normal | 0.5042 | 0
2026-08-13 19:40 | 2026-08-13 | IDLE | 27.98 | 25 | 27.58 | 33.33 | 5.75 | 0 | 0 | 0 |  |  | 2.88 | 0 | 0 | 6.52 |  | 31 | 45.6 | 75 | 2604.8 | 55.58 | 0 | 0 | Normal | 0.5433 | 0
2026-08-13 19:45 | 2026-08-13 | IDLE | 27.99 | 25 | 27.55 | 28.02 | 0.47 | 118.2 | 0 | 0 |  |  | 3.34 | 0 | 0 | 7.58 |  | 30.21 | 54.3 | 78 | 2605.4 | 55.58 | 0 | 0 | Normal | 0.6317 | 0
2026-08-13 19:50 | 2026-08-13 | IDLE | 27.51 | 25 | 27.5 | 27.95 | 0.45 | 118.6 | 0 | 0 |  |  | 3.22 | 0 | 0 | 6.72 |  | 30.99 | 53.7 | 76 | 2606 | 55.58 | 0 | 0 | Normal | 0.56 | 0
2026-08-13 19:55 | 2026-08-13 | IDLE | 27.65 | 25 | 27.46 | 27.94 | 0.48 | 116 | 0 | 0 |  |  | 3.35 | 0 | 0 | 5.58 |  | 31.2 | 45.2 | 69 | 2606.4 | 55.58 | 0 | 0 | Normal | 0.465 | 0
2026-08-13 20:00 | 2026-08-13 | IDLE | 27.18 | 25 | 27.4 | 27.84 | 0.44 | 120.4 | 0 | 0 |  |  | 3.17 | 0 | 0 | 6.58 |  | 29.96 | 48.5 | 74 | 2607 | 55.58 | 0 | 0 | Normal | 0.5483 | 0
2026-08-13 20:05 | 2026-08-13 | IDLE | 27.27 | 25 | 27.36 | 33.05 | 5.69 | 0 | 0 | 0 |  |  | 2.84 | 0 | 0 | 5.8 |  | 29.63 | 41.7 | 74 | 2607.5 | 55.58 | 0 | 0 | Normal | 0.4833 | 0
2026-08-13 20:10 | 2026-08-13 | IDLE | 27.58 | 25 | 27.34 | 27.79 | 0.45 | 114.5 | 0 | 0 |  |  | 3.08 | 0 | 0 | 5.85 |  | 30.37 | 43.9 | 75 | 2608 | 55.58 | 0 | 0 | Normal | 0.4875 | 0
2026-08-13 20:15 | 2026-08-13 | IDLE | 26.85 | 25 | 27.28 | 33.01 | 5.73 | 0 | 0 | 0 |  |  | 2.86 | 0 | 0 | 6.11 |  | 30.88 | 53.4 | 74 | 2608.5 | 55.58 | 0 | 0 | Normal | 0.5092 | 0
2026-08-13 20:20 | 2026-08-13 | IDLE | 25.96 | 25 | 27.18 | 32.3 | 5.12 | 0 | 0 | 0 |  |  | 2.56 | 0 | 0 | 5.18 |  | 30.35 | 48 | 80 | 2608.9 | 55.58 | 0 | 0 | Normal | 0.4317 | 0
2026-08-13 20:25 | 2026-08-13 | IDLE | 26.21 | 25 | 27.1 | 33.1 | 6 | 0 | 0 | 0 |  |  | 3 | 0 | 0 | 5.17 |  | 30.91 | 41.6 | 75 | 2609.3 | 55.58 | 0 | 0 | Normal | 0.4308 | 0
2026-08-13 20:30 | 2026-08-13 | IDLE | 26.48 | 25 | 27.06 | 27.53 | 0.47 | 115 | 0 | 0 |  |  | 3.22 | 0 | 0 | 4.63 |  | 29.83 | 44.4 | 75 | 2609.7 | 55.58 | 0 | 0 | Normal | 0.3858 | 0
2026-08-13 20:35 | 2026-08-13 | IDLE | 25.83 | 25 | 26.98 | 27.4 | 0.42 | 119.1 | 0 | 0 |  |  | 3.01 | 0 | 0 | 4.79 |  | 30.24 | 43.2 | 71 | 2610.1 | 55.58 | 0 | 0 | Normal | 0.3992 | 0
2026-08-13 20:40 | 2026-08-13 | IDLE | 26.36 | 25 | 26.94 | 27.39 | 0.45 | 115.7 | 0 | 0 |  |  | 3.14 | 0 | 0 | 4.24 |  | 30.19 | 44.6 | 74 | 2610.5 | 55.58 | 0 | 0 | Normal | 0.3533 | 0
2026-08-13 20:45 | 2026-08-13 | IDLE | 26.63 | 25 | 26.93 | 27.37 | 0.44 | 115.3 | 0 | 0 |  |  | 3.05 | 0 | 0 | 6.04 |  | 30.48 | 42.1 | 79 | 2611 | 55.58 | 0 | 0 | Normal | 0.5033 | 0
2026-08-13 20:50 | 2026-08-13 | IDLE | 26.5 | 25 | 26.91 | 32.3 | 5.39 | 0 | 0 | 0 |  |  | 2.7 | 0 | 0 | 5.09 |  | 29.9 | 47.4 | 78 | 2611.4 | 55.58 | 0 | 0 | Normal | 0.4242 | 0
2026-08-13 20:55 | 2026-08-13 | IDLE | 25.41 | 25 | 26.83 | 31.22 | 4.39 | 0 | 0 | 0 |  |  | 2.2 | 0 | 0 | 4.27 |  | 30.44 | 47.5 | 74 | 2611.8 | 55.58 | 0 | 0 | Normal | 0.3558 | 0
2026-08-13 21:00 | 2026-08-13 | IDLE | 24.85 | 25 | 26.72 | 31.54 | 4.82 | 0 | 0 | 0 |  |  | 2.41 | 0 | 0 | 4.52 |  | 30.39 | 48.6 | 74 | 2612.1 | 55.58 | 0 | 0 | Normal | 0.3767 | 0
2026-08-13 21:05 | 2026-08-13 | IDLE | 25.44 | 25 | 26.67 | 31.53 | 4.86 | 0 | 0 | 0 |  |  | 2.43 | 0 | 0 | 4.21 |  | 29.92 | 46.5 | 77 | 2612.5 | 55.58 | 0 | 0 | Normal | 0.3508 | 0
2026-08-13 21:10 | 2026-08-13 | IDLE | 24.88 | 25 | 26.59 | 29.21 | 2.62 | 0 | 0 | 0 |  |  | 1.31 | 0 | 0 | 4.35 |  | 28.72 | 43.7 | 73 | 2612.8 | 55.58 | 0 | 0 | Normal | 0.3625 | 0
2026-08-13 21:15 | 2026-08-13 | IDLE | 25.61 | 25 | 26.57 | 32.18 | 5.61 | 0 | 0 | 0 |  |  | 2.8 | 0 | 0 | 3.95 |  | 30.53 | 45.9 | 80 | 2613.2 | 55.58 | 0 | 0 | Normal | 0.3292 | 0
2026-08-13 21:20 | 2026-08-13 | IDLE | 24.45 | 25 | 26.48 | 30.67 | 4.19 | 0 | 0 | 0 |  |  | 2.09 | 0 | 0 | 4.19 |  | 28.7 | 45.7 | 72 | 2613.5 | 55.58 | 0 | 0 | Normal | 0.3492 | 0
2026-08-13 21:25 | 2026-08-13 | IDLE | 24.8 | 25 | 26.43 | 30.41 | 3.98 | 0 | 0 | 0 |  |  | 1.99 | 0 | 0 | 4.7 |  | 30.18 | 43.2 | 70 | 2613.9 | 55.58 | 0 | 0 | Normal | 0.3917 | 0
2026-08-13 21:30 | 2026-08-13 | IDLE | 24.72 | 25 | 26.38 | 30.3 | 3.92 | 0 | 0 | 0 |  |  | 1.96 | 0 | 0 | 2.51 |  | 29.46 | 41.2 | 69 | 2614.1 | 55.58 | 0 | 0 | Normal | 0.2092 | 0
2026-08-13 21:35 | 2026-08-13 | IDLE | 25.2 | 25 | 26.36 | 30.46 | 4.1 | 0 | 0 | 0 |  |  | 2.05 | 0 | 0 | 3.79 |  | 30.14 | 47.9 | 70 | 2614.4 | 55.58 | 0 | 0 | Normal | 0.3158 | 0
2026-08-13 21:40 | 2026-08-13 | IDLE | 24.29 | 25 | 26.3 | 30.33 | 4.03 | 0 | 0 | 0 |  |  | 2.02 | 0 | 0 | 4.04 |  | 29.37 | 49.7 | 77 | 2614.8 | 55.58 | 0 | 0 | Normal | 0.3367 | 0
2026-08-13 21:45 | 2026-08-13 | IDLE | 24.38 | 25 | 26.24 | 30.25 | 4.01 | 0 | 0 | 0 |  |  | 2 | 0 | 0 | 3.83 |  | 29.06 | 37.2 | 74 | 2615.1 | 55.58 | 0 | 0 | Normal | 0.3192 | 0
2026-08-13 21:50 | 2026-08-13 | IDLE | 23.93 | 25 | 26.17 | 30.33 | 4.16 | 0 | 0 | 0 |  |  | 2.08 | 0 | 0 | 4.33 |  | 28.43 | 44.6 | 77 | 2615.5 | 55.58 | 0 | 0 | Normal | 0.3608 | 0
2026-08-13 21:55 | 2026-08-13 | IDLE | 23.92 | 25 | 26.11 | 29.76 | 3.65 | 0 | 0 | 0 |  |  | 1.83 | 0 | 0 | 4.87 |  | 28.12 | 45.2 | 72 | 2615.9 | 55.58 | 0 | 0 | Normal | 0.4058 | 0
2026-08-13 22:00 | 2026-08-13 | IDLE | 24.1 | 25 | 26.07 | 30.33 | 4.26 | 0 | 0 | 0 |  |  | 2.13 | 0 | 0 | 4.03 |  | 29.19 | 43.5 | 73 | 2616.2 | 55.58 | 0 | 0 | Normal | 0.3358 | 0
2026-08-13 22:05 | 2026-08-13 | IDLE | 23.61 | 25 | 26.01 | 29.01 | 3 | 0 | 0 | 0 |  |  | 1.5 | 0 | 0 | 4.33 |  | 29.48 | 33.7 | 76 | 2616.6 | 55.58 | 0 | 0 | Normal | 0.3608 | 0
2026-08-13 22:10 | 2026-08-13 | IDLE | 23.65 | 25 | 25.96 | 30.34 | 4.38 | 0 | 0 | 0 |  |  | 2.19 | 0 | 0 | 4.29 |  | 29.68 | 48.4 | 81 | 2616.9 | 55.58 | 0 | 0 | Normal | 0.3575 | 0
2026-08-13 22:15 | 2026-08-13 | IDLE | 23.57 | 25 | 25.91 | 30.1 | 4.19 | 0 | 0 | 0 |  |  | 2.1 | 0 | 0 | 4.75 |  | 28.93 | 41.8 | 75 | 2617.3 | 55.58 | 0 | 0 | Normal | 0.3958 | 0
2026-08-13 22:20 | 2026-08-13 | IDLE | 23.12 | 25 | 25.84 | 30.53 | 4.69 | 0 | 0 | 0 |  |  | 2.35 | 0 | 0 | 4.56 |  | 28.7 | 46.4 | 75 | 2617.7 | 55.58 | 0 | 0 | Normal | 0.38 | 0
2026-08-13 22:25 | 2026-08-13 | IDLE | 22.8 | 25 | 25.76 | 29.68 | 3.92 | 0 | 0 | 0 |  |  | 1.96 | 0 | 0 | 5.16 |  | 28.2 | 46.9 | 74 | 2618.1 | 55.58 | 0 | 0 | Normal | 0.43 | 0
2026-08-13 22:30 | 2026-08-13 | IDLE | 22.69 | 25 | 25.69 | 29.51 | 3.82 | 0 | 0 | 0 |  |  | 1.91 | 0 | 0 | 4.84 |  | 28.82 | 42.5 | 80 | 2618.5 | 55.58 | 0 | 0 | Normal | 0.4033 | 0
2026-08-13 22:35 | 2026-08-13 | IDLE | 22.05 | 25 | 25.59 | 29.64 | 4.05 | 0 | 0 | 0 |  |  | 2.03 | 0 | 0 | 3.49 |  | 27.89 | 46.5 | 72 | 2618.8 | 55.58 | 0 | 0 | Normal | 0.2908 | 0
2026-08-13 22:40 | 2026-08-13 | IDLE | 23.44 | 25 | 25.59 | 29.42 | 3.83 | 0 | 0 | 0 |  |  | 1.91 | 0 | 0 | 4.18 |  | 28.28 | 42.4 | 75 | 2619.2 | 55.58 | 0 | 0 | Normal | 0.3483 | 0
2026-08-13 22:45 | 2026-08-13 | IDLE | 22.62 | 25 | 25.53 | 29.67 | 4.14 | 0 | 0 | 0 |  |  | 2.07 | 0 | 0 | 4.74 |  | 28.65 | 47 | 74 | 2619.6 | 55.58 | 0 | 0 | Normal | 0.395 | 0
2026-08-13 22:50 | 2026-08-13 | IDLE | 22.35 | 25 | 25.48 | 30.22 | 4.74 | 0 | 0 | 0 |  |  | 2.37 | 0 | 0 | 4.08 |  | 28.28 | 45.2 | 74 | 2619.9 | 55.58 | 0 | 0 | Normal | 0.34 | 0
2026-08-13 22:55 | 2026-08-13 | IDLE | 22.22 | 25 | 25.42 | 29.61 | 4.19 | 0 | 0 | 0 |  |  | 2.1 | 0 | 0 | 1.77 |  | 29.05 | 40.3 | 76 | 2620 | 55.58 | 0 | 0 | Normal | 0.1475 | 0
2026-08-13 23:00 | 2026-08-13 | IDLE | 22.51 | 25 | 25.39 | 29.55 | 4.16 | 0 | 0 | 0 |  |  | 2.08 | 0 | 0 | 5.4 |  | 28.8 | 50.1 | 77 | 2620.5 | 55.58 | 0 | 0 | Normal | 0.45 | 0
2026-08-13 23:05 | 2026-08-13 | IDLE | 21.59 | 25 | 25.3 | 28.22 | 2.92 | 0 | 0 | 0 |  |  | 1.46 | 0 | 0 | 4.33 |  | 28.42 | 43.9 | 78 | 2620.9 | 55.58 | 0 | 0 | Normal | 0.3608 | 0
2026-08-13 23:10 | 2026-08-13 | IDLE | 21.82 | 25 | 25.25 | 30.83 | 5.58 | 0 | 0 | 0 |  |  | 2.79 | 0 | 0 | 4.21 |  | 28.69 | 47.9 | 80 | 2621.2 | 55.58 | 0 | 0 | Normal | 0.3508 | 0
2026-08-13 23:15 | 2026-08-13 | IDLE | 21.9 | 25 | 25.2 | 29.25 | 4.05 | 0 | 0 | 0 |  |  | 2.03 | 0 | 0 | 4.24 |  | 28.02 | 43.7 | 74 | 2621.6 | 55.58 | 0 | 0 | Normal | 0.3533 | 0
2026-08-13 23:20 | 2026-08-13 | IDLE | 22.44 | 25 | 25.2 | 28.18 | 2.98 | 0 | 0 | 0 |  |  | 1.49 | 0 | 0 | 3.33 |  | 28.34 | 39.3 | 77 | 2621.8 | 55.58 | 0 | 0 | Normal | 0.2775 | 0
2026-08-13 23:25 | 2026-08-13 | IDLE | 21.32 | 25 | 25.13 | 30.01 | 4.88 | 0 | 0 | 0 |  |  | 2.44 | 0 | 0 | 4 |  | 28.79 | 34.9 | 79 | 2622.2 | 55.58 | 0 | 0 | Normal | 0.3333 | 0
2026-08-13 23:30 | 2026-08-13 | IDLE | 21.69 | 25 | 25.09 | 29.17 | 4.08 | 0 | 0 | 0 |  |  | 2.04 | 0 | 0 | 3.7 |  | 26.96 | 41.4 | 72 | 2622.5 | 55.58 | 0 | 0 | Normal | 0.3083 | 0
2026-08-13 23:35 | 2026-08-13 | IDLE | 22.12 | 25 | 25.08 | 28.96 | 3.88 | 0 | 0 | 0 |  |  | 1.94 | 0 | 0 | 3.33 |  | 27.46 | 35.9 | 73 | 2622.8 | 55.58 | 0 | 0 | Normal | 0.2775 | 0
2026-08-13 23:40 | 2026-08-13 | IDLE | 21.6 | 25 | 25.05 | 29.6 | 4.55 | 0 | 0 | 0 |  |  | 2.28 | 0 | 0 | 4.09 |  | 27.16 | 48.5 | 75 | 2623.1 | 55.58 | 0 | 0 | Normal | 0.3408 | 0
2026-08-13 23:45 | 2026-08-13 | IDLE | 21.12 | 25 | 24.99 | 28.72 | 3.73 | 0 | 0 | 0 |  |  | 1.86 | 0 | 0 | 4.3 |  | 28.53 | 46.7 | 84 | 2623.5 | 55.58 | 0 | 0 | Normal | 0.3583 | 0
2026-08-13 23:50 | 2026-08-13 | IDLE | 21.33 | 25 | 24.95 | 29.47 | 4.52 | 0 | 0 | 0 |  |  | 2.26 | 0 | 0 | 4.86 |  | 27.33 | 50.3 | 74 | 2623.9 | 55.58 | 0 | 0 | Normal | 0.405 | 0
2026-08-13 23:55 | 2026-08-13 | IDLE | 21.22 | 25 | 24.91 | 28.98 | 4.07 | 0 | 0 | 0 |  |  | 2.03 | 0 | 0 | 4.21 |  | 28.99 | 48.4 | 75 | 2624.2 | 55.58 | 0 | 0 | Normal | 0.3508 | 0
2026-08-14 | 2026-08-14 | IDLE | 20.85 | 25 | 24.85 | 30.13 | 5.28 | 0 | 0 | 0 |  |  | 2.64 | 0 | 0 | 3.88 |  | 27.45 | 43.7 | 71 | 2624.5 | 55.58 | 0 | 0 | Normal | 0.3233 | 0
2026-08-14 00:05 | 2026-08-14 | FREE_COOLING | 20.46 | 25 | 22.48 | 22.75 | 0.27 | 118.2 | 0 | 43 |  |  | 1.89 | 1.7 | 1.7 | 4.45 |  | 23.9 | 46.9 | 75 | 2624.9 | 55.58 | 1 | 0 | Normal | 0.3708 | 0
2026-08-14 00:10 | 2026-08-14 | IDLE | 20.7 | 25 | 24.74 | 29.68 | 4.94 | 0 | 0 | 0 |  |  | 2.47 | 0 | 0 | 4.84 |  | 28.15 | 43 | 75 | 2625.3 | 55.58 | 0 | 0 | Normal | 0.4033 | 0
2026-08-14 00:15 | 2026-08-14 | FREE_COOLING | 20.15 | 25 | 22.46 | 22.74 | 0.28 | 111.3 | 0 | 32.6 |  |  | 1.88 | 1.69 | 1.69 | 4.78 |  | 25.4 | 49.5 | 74 | 2625.7 | 55.58 | 1 | 0 | Normal | 0.3983 | 0
2026-08-14 00:20 | 2026-08-14 | IDLE | 20.64 | 25 | 24.64 | 27.47 | 2.83 | 0 | 0 | 0 |  |  | 1.42 | 0 | 0 | 3.82 |  | 28.81 | 44.3 | 76 | 2626 | 55.58 | 0 | 0 | Normal | 0.3183 | 0
2026-08-14 00:25 | 2026-08-14 | IDLE | 21.12 | 25 | 24.64 | 28.89 | 4.25 | 0 | 0 | 0 |  |  | 2.13 | 0 | 0 | 4.07 |  | 27.53 | 43.4 | 70 | 2626.4 | 55.58 | 0 | 0 | Normal | 0.3392 | 0
2026-08-14 00:30 | 2026-08-14 | COOLING | 20.23 | 25 | 25.12 | 28.46 | 3.34 | 116.3 | 58 | 69.8 | 4.58 | 21.24 | 23.32 | 68.62 | 84.27 | 15.65 | 4.38 | 27.14 | 29.5 | 78 | 2627.7 | 55.67 | 2 | 0 | Normal | 1.3042 | 0.0833
2026-08-14 00:35 | 2026-08-14 | COOLING | 20.26 | 25 | 24.96 | 28.36 | 3.41 | 111.2 | 56.3 | 68.8 | 5 | 20.44 | 22.72 | 77.83 | 95.31 | 17.48 | 4.45 | 28.61 | 42.6 | 76 | 2629.1 | 55.75 | 2 | 0 | Normal | 1.4567 | 0.0833
2026-08-14 00:40 | 2026-08-14 | COOLING | 19.96 | 25 | 25.13 | 28.13 | 3 | 121.5 | 55.6 | 68.4 | 4.87 | 22.07 | 21.84 | 72.31 | 88.58 | 16.27 | 4.44 | 27.93 | 38.2 | 74 | 2630.5 | 55.83 | 2 | 0 | Normal | 1.3558 | 0.0833
2026-08-14 00:45 | 2026-08-14 | COOLING | 20.43 | 25 | 25.23 | 28.37 | 3.13 | 118.4 | 52 | 66.2 | 4.38 | 21.31 | 22.25 | 71.42 | 87.73 | 16.31 | 4.38 | 28.1 | 34.6 | 72 | 2631.8 | 55.92 | 2 | 0 | Normal | 1.3592 | 0.0833
2026-08-14 00:50 | 2026-08-14 | COOLING | 20.77 | 25 | 24.35 | 27.54 | 3.19 | 115.5 | 56.3 | 68.8 | 4.66 | 20.85 | 22.1 | 65.68 | 80.53 | 14.85 | 4.42 | 26.77 | 40.3 | 70 | 2633.1 | 56 | 2 | 0 | Normal | 1.2375 | 0.0833
2026-08-14 00:55 | 2026-08-14 | COOLING | 19.52 | 25 | 24.74 | 27.99 | 3.25 | 115.2 | 53.6 | 67.2 | 4.92 | 20.54 | 22.45 | 70.46 | 86.09 | 15.63 | 4.51 | 27.78 | 39 | 79 | 2634.4 | 56.08 | 2 | 0 | Normal | 1.3025 | 0.0833
2026-08-14 01:00 | 2026-08-14 | COOLING | 19.87 | 25 | 25 | 27.97 | 2.97 | 122.3 | 52.5 | 66.5 | 4.74 | 20.94 | 21.78 | 71.86 | 88.14 | 16.28 | 4.41 | 28.14 | 43.9 | 75 | 2635.7 | 56.17 | 2 | 0 | Normal | 1.3567 | 0.0833
2026-08-14 01:05 | 2026-08-14 | COOLING | 19.37 | 25 | 24.9 | 28.1 | 3.2 | 116.9 | 55.8 | 68.5 | 4.71 | 21.12 | 22.41 | 65.08 | 79.82 | 14.74 | 4.42 | 28.13 | 37.9 | 71 | 2637 | 56.25 | 2 | 0 | Normal | 1.2283 | 0.0833
2026-08-14 01:10 | 2026-08-14 | COOLING | 19.93 | 25 | 24.57 | 27.79 | 3.22 | 118.8 | 57.9 | 69.8 | 4.75 | 21.54 | 22.94 | 69.43 | 84.97 | 15.54 | 4.47 | 27.74 | 34 | 75 | 2638.3 | 56.33 | 2 | 0 | Normal | 1.295 | 0.0833
2026-08-14 01:15 | 2026-08-14 | COOLING | 19.99 | 25 | 25.4 | 28.5 | 3.1 | 118.7 | 55.7 | 68.4 | 4.41 | 21.55 | 22.11 | 62.61 | 76.3 | 13.69 | 4.57 | 28.71 | 32.3 | 77 | 2639.4 | 56.42 | 2 | 0 | Normal | 1.1408 | 0.0833
2026-08-14 01:20 | 2026-08-14 | COOLING | 19.27 | 25 | 25.07 | 28.15 | 3.07 | 118.4 | 52.9 | 66.7 | 4.53 | 21.06 | 21.84 | 78.67 | 96.23 | 17.56 | 4.48 | 27.47 | 38.3 | 75 | 2640.9 | 56.5 | 2 | 0 | Normal | 1.4633 | 0.0833
2026-08-14 01:25 | 2026-08-14 | COOLING | 19.23 | 25 | 24.84 | 28.01 | 3.17 | 117.8 | 56.5 | 68.9 | 4.74 | 21.05 | 22.43 | 70.51 | 86.3 | 15.79 | 4.47 | 27.42 | 33 | 75 | 2642.2 | 56.58 | 2 | 0 | Normal | 1.3158 | 0.0833
2026-08-14 01:30 | 2026-08-14 | COOLING | 20.25 | 25 | 25.26 | 28.31 | 3.05 | 122.4 | 56 | 68.6 | 4.48 | 20.63 | 22.42 | 68.56 | 84.13 | 15.57 | 4.4 | 29.46 | 32.8 | 74 | 2643.5 | 56.67 | 2 | 0 | Normal | 1.2975 | 0.0833
2026-08-14 01:35 | 2026-08-14 | COOLING | 19.85 | 25 | 24.54 | 27.88 | 3.34 | 113.8 | 60.9 | 71.6 | 4.72 | 21.37 | 22.79 | 76.36 | 93.14 | 16.78 | 4.55 | 28.6 | 34.1 | 77 | 2644.9 | 56.75 | 2 | 0 | Normal | 1.3983 | 0.0833
2026-08-14 01:40 | 2026-08-14 | COOLING | 19.4 | 25 | 24.5 | 27.74 | 3.23 | 117.7 | 57.5 | 69.5 | 4.63 | 21.33 | 22.82 | 68.76 | 84.08 | 15.32 | 4.49 | 27.43 | 36.9 | 78 | 2646.2 | 56.83 | 2 | 0 | Normal | 1.2767 | 0.0833
2026-08-14 01:45 | 2026-08-14 | COOLING | 19.71 | 25 | 25.57 | 28.68 | 3.12 | 119.3 | 55.7 | 68.4 | 5.01 | 21.61 | 22.31 | 70.97 | 87.17 | 16.2 | 4.38 | 28.24 | 41.4 | 75 | 2647.5 | 56.92 | 2 | 0 | Normal | 1.35 | 0.0833
2026-08-14 01:50 | 2026-08-14 | COOLING | 19.67 | 25 | 24.49 | 27.7 | 3.21 | 116.6 | 54.6 | 67.8 | 5.14 | 21.2 | 22.46 | 67.67 | 82.73 | 15.06 | 4.49 | 27.38 | 43.8 | 73 | 2648.8 | 57 | 2 | 0 | Normal | 1.255 | 0.0833
2026-08-14 01:55 | 2026-08-14 | COOLING | 19.28 | 25 | 25.29 | 28.42 | 3.12 | 116.4 | 51.3 | 65.8 | 4.18 | 20.94 | 21.81 | 73.94 | 90.15 | 16.21 | 4.56 | 27.76 | 40.3 | 75 | 2650.1 | 57.08 | 2 | 0 | Normal | 1.3508 | 0.0833
2026-08-14 02:00 | 2026-08-14 | COOLING | 18.9 | 25 | 24.47 | 27.58 | 3.11 | 116.7 | 55.9 | 68.5 | 5.01 | 21.49 | 21.77 | 67.24 | 82.13 | 14.89 | 4.52 | 27.75 | 34.6 | 81 | 2651.3 | 57.17 | 2 | 0 | Normal | 1.2408 | 0.0833
2026-08-14 02:05 | 2026-08-14 | COOLING | 19.97 | 25 | 25.27 | 28.5 | 3.23 | 116 | 58 | 69.8 | 4.41 | 21.66 | 22.48 | 68 | 83.36 | 15.36 | 4.43 | 27.59 | 42.1 | 80 | 2652.6 | 57.25 | 2 | 0 | Normal | 1.28 | 0.0833
2026-08-14 02:10 | 2026-08-14 | COOLING | 19.47 | 25 | 25.63 | 28.87 | 3.24 | 115.5 | 56.9 | 69.1 | 4.5 | 21.27 | 22.42 | 66.62 | 81.4 | 14.78 | 4.51 | 29.54 | 37.5 | 75 | 2653.9 | 57.33 | 2 | 0 | Normal | 1.2317 | 0.0833
2026-08-14 02:15 | 2026-08-14 | COOLING | 19.95 | 25 | 24.74 | 27.96 | 3.22 | 117 | 55.5 | 68.3 | 4.31 | 21.11 | 22.62 | 70.94 | 86.85 | 15.91 | 4.46 | 27.99 | 38.9 | 75 | 2655.2 | 57.42 | 2 | 0 | Normal | 1.3258 | 0.0833
2026-08-14 02:20 | 2026-08-14 | COOLING | 19.56 | 25 | 25.17 | 28.3 | 3.13 | 120.3 | 55.9 | 68.6 | 4.41 | 21.24 | 22.59 | 68.55 | 83.79 | 15.24 | 4.5 | 29.2 | 36.4 | 78 | 2656.5 | 57.5 | 2 | 0 | Normal | 1.27 | 0.0833
2026-08-14 02:25 | 2026-08-14 | COOLING | 19.27 | 25 | 24.73 | 27.82 | 3.09 | 118 | 54.5 | 67.7 | 4.48 | 20.52 | 21.85 | 64.46 | 78.7 | 14.24 | 4.53 | 27.91 | 35.6 | 75 | 2657.6 | 57.58 | 2 | 0 | Normal | 1.1867 | 0.0833
2026-08-14 02:30 | 2026-08-14 | COOLING | 18.95 | 25 | 24.6 | 27.73 | 3.13 | 117.5 | 56.4 | 68.9 | 4.84 | 20.72 | 22.09 | 76.58 | 93.33 | 16.75 | 4.57 | 27.3 | 33.3 | 74 | 2659 | 57.67 | 2 | 0 | Normal | 1.3958 | 0.0833
2026-08-14 02:35 | 2026-08-14 | COOLING | 18.42 | 25 | 25.28 | 28.58 | 3.3 | 117.7 | 59.9 | 70.9 | 4.48 | 21.39 | 23.3 | 70.25 | 86 | 15.75 | 4.46 | 27.85 | 42.2 | 78 | 2660.4 | 57.75 | 2 | 0 | Normal | 1.3125 | 0.0833
2026-08-14 02:40 | 2026-08-14 | COOLING | 18.53 | 25 | 24.84 | 27.8 | 2.96 | 124.3 | 52.3 | 66.4 | 4.56 | 21.01 | 22.08 | 69.18 | 84.39 | 15.21 | 4.55 | 28.12 | 31.8 | 76 | 2661.6 | 57.83 | 2 | 0 | Normal | 1.2675 | 0.0833
2026-08-14 02:45 | 2026-08-14 | COOLING | 19.35 | 25 | 24.97 | 28.16 | 3.2 | 117.9 | 55.3 | 68.2 | 4.53 | 21.36 | 22.6 | 74.36 | 91.14 | 16.78 | 4.43 | 28.39 | 35.2 | 75 | 2663 | 57.92 | 2 | 0 | Normal | 1.3983 | 0.0833
2026-08-14 02:50 | 2026-08-14 | FREE_COOLING | 19.29 | 25 | 21.01 | 21.28 | 0.27 | 118.4 | 0 | 49.3 |  |  | 1.9 | 1.71 | 1.71 | 3.26 |  | 23.53 | 47 | 75 | 2663.3 | 57.92 | 1 | 0 | Normal | 0.2717 | 0
2026-08-14 02:55 | 2026-08-14 | FREE_COOLING | 18.96 | 25 | 21.01 | 21.24 | 0.23 | 120.2 | 0 | 44.1 |  |  | 1.69 | 1.52 | 1.52 | 3.16 |  | 24.68 | 49.5 | 77 | 2663.6 | 57.92 | 1 | 0 | Normal | 0.2633 | 0
2026-08-14 03:00 | 2026-08-14 | FREE_COOLING | 19.68 | 25 | 21.58 | 21.84 | 0.26 | 121.8 | 0 | 29.6 |  |  | 1.88 | 1.69 | 1.69 | 3.49 |  | 24.14 | 43.2 | 76 | 2663.8 | 57.92 | 1 | 0 | Normal | 0.2908 | 0
2026-08-14 03:05 | 2026-08-14 | FREE_COOLING | 18.99 | 25 | 20.85 | 21.12 | 0.27 | 121.6 | 0 | 35.9 |  |  | 1.97 | 1.77 | 1.77 | 4.87 |  | 23.7 | 48.7 | 75 | 2664.2 | 57.92 | 1 | 0 | Normal | 0.4058 | 0
2026-08-14 03:10 | 2026-08-14 | FREE_COOLING | 18.27 | 25 | 20.05 | 20.33 | 0.27 | 125 | 0 | 36.6 |  |  | 2.04 | 1.84 | 1.84 | 3.24 |  | 23.28 | 44 | 75 | 2664.5 | 57.92 | 1 | 0 | Normal | 0.27 | 0
2026-08-14 03:15 | 2026-08-14 | FREE_COOLING | 19.54 | 25 | 22 | 22.21 | 0.21 | 117.7 | 0 | 43.6 |  |  | 1.46 | 1.31 | 1.31 | 6.1 |  | 25.04 | 43.8 | 73 | 2665 | 57.92 | 1 | 0 | Normal | 0.5083 | 0
2026-08-14 03:20 | 2026-08-14 | FREE_COOLING | 17.93 | 25 | 20.32 | 20.65 | 0.34 | 118.1 | 0 | 28.9 |  |  | 2.38 | 2.14 | 2.14 | 4.22 |  | 24 | 47.4 | 77 | 2665.4 | 57.92 | 1 | 0 | Normal | 0.3517 | 0
2026-08-14 03:25 | 2026-08-14 | FREE_COOLING | 18.51 | 25 | 20.75 | 21.01 | 0.26 | 119.7 | 0 | 44.9 |  |  | 1.86 | 1.67 | 1.67 | 4.33 |  | 24.03 | 49.4 | 72 | 2665.7 | 57.92 | 1 | 0 | Normal | 0.3608 | 0
2026-08-14 03:30 | 2026-08-14 | FREE_COOLING | 20.47 | 25 | 22.12 | 22.43 | 0.31 | 122 | 0 | 43.5 |  |  | 2.29 | 2.07 | 2.07 | 4.41 |  | 25.2 | 43.9 | 74 | 2666.1 | 57.92 | 1 | 0 | Normal | 0.3675 | 0
2026-08-14 03:35 | 2026-08-14 | FREE_COOLING | 19.16 | 25 | 21.11 | 21.39 | 0.28 | 114.1 | 0 | 41.1 |  |  | 1.91 | 1.71 | 1.71 | 3.53 |  | 24.64 | 45.9 | 73 | 2666.4 | 57.92 | 1 | 0 | Normal | 0.2942 | 0
2026-08-14 03:40 | 2026-08-14 | FREE_COOLING | 19.42 | 25 | 20.96 | 21.21 | 0.25 | 117.5 | 0 | 36.4 |  |  | 1.77 | 1.59 | 1.59 | 4.01 |  | 23.84 | 49 | 80 | 2666.7 | 57.92 | 1 | 0 | Normal | 0.3342 | 0
2026-08-14 03:45 | 2026-08-14 | FREE_COOLING | 19.04 | 25 | 20.78 | 21.1 | 0.32 | 121.3 | 0 | 36 |  |  | 2.3 | 2.07 | 2.07 | 3.55 |  | 23.72 | 37.6 | 75 | 2667 | 57.92 | 1 | 0 | Normal | 0.2958 | 0
2026-08-14 03:50 | 2026-08-14 | FREE_COOLING | 18.93 | 25 | 21.13 | 21.45 | 0.32 | 113.7 | 0 | 34.8 |  |  | 2.17 | 1.95 | 1.95 | 3.96 |  | 24.4 | 46.3 | 75 | 2667.4 | 57.92 | 1 | 0 | Normal | 0.33 | 0
2026-08-14 03:55 | 2026-08-14 | FREE_COOLING | 19.35 | 25 | 21.74 | 21.99 | 0.25 | 117.8 | 0 | 33 |  |  | 1.76 | 1.59 | 1.59 | 3.85 |  | 23.86 | 46.1 | 72 | 2667.7 | 57.92 | 1 | 0 | Normal | 0.3208 | 0
2026-08-14 04:00 | 2026-08-14 | FREE_COOLING | 19.44 | 25 | 21.09 | 21.38 | 0.29 | 118.4 | 0 | 41.9 |  |  | 2.08 | 1.87 | 1.87 | 5.17 |  | 24.46 | 45.4 | 79 | 2668.1 | 57.92 | 1 | 0 | Normal | 0.4308 | 0
2026-08-14 04:05 | 2026-08-14 | FREE_COOLING | 19.01 | 25 | 21.17 | 21.42 | 0.26 | 123.3 | 0 | 32.7 |  |  | 1.91 | 1.72 | 1.72 | 4.19 |  | 23.77 | 46.8 | 79 | 2668.5 | 57.92 | 1 | 0 | Normal | 0.3492 | 0
2026-08-14 04:10 | 2026-08-14 | FREE_COOLING | 20.19 | 25 | 22.89 | 23.24 | 0.35 | 112.7 | 0 | 39.8 |  |  | 2.36 | 2.13 | 2.13 | 4.05 |  | 25.48 | 39.1 | 70 | 2668.8 | 57.92 | 1 | 0 | Normal | 0.3375 | 0
2026-08-14 04:15 | 2026-08-14 | FREE_COOLING | 19.48 | 25 | 22.44 | 22.67 | 0.23 | 116.2 | 0 | 47 |  |  | 1.61 | 1.45 | 1.45 | 3.91 |  | 26.01 | 39.4 | 81 | 2669.1 | 57.92 | 1 | 0 | Normal | 0.3258 | 0
2026-08-14 04:20 | 2026-08-14 | FREE_COOLING | 19.35 | 25 | 21.52 | 21.83 | 0.31 | 122.6 | 0 | 35 |  |  | 2.31 | 2.08 | 2.08 | 3.44 |  | 25.23 | 41.8 | 74 | 2669.4 | 57.92 | 1 | 0 | Normal | 0.2867 | 0
2026-08-14 04:25 | 2026-08-14 | FREE_COOLING | 20.15 | 25 | 22.28 | 22.55 | 0.27 | 115.5 | 0 | 37.6 |  |  | 1.89 | 1.7 | 1.7 | 3.3 |  | 24.27 | 43 | 76 | 2669.7 | 57.92 | 1 | 0 | Normal | 0.275 | 0
2026-08-14 04:30 | 2026-08-14 | FREE_COOLING | 19.4 | 25 | 21.12 | 21.4 | 0.28 | 118.7 | 0 | 46.6 |  |  | 2.02 | 1.82 | 1.82 | 3.86 |  | 23.73 | 47.4 | 74 | 2670 | 57.92 | 1 | 0 | Normal | 0.3217 | 0
2026-08-14 04:35 | 2026-08-14 | FREE_COOLING | 19.38 | 25 | 21.59 | 21.84 | 0.25 | 118.9 | 0 | 36.2 |  |  | 1.78 | 1.6 | 1.6 | 5.02 |  | 25.72 | 43.2 | 75 | 2670.4 | 57.92 | 1 | 0 | Normal | 0.4183 | 0
2026-08-14 04:40 | 2026-08-14 | FREE_COOLING | 20.26 | 25 | 22.24 | 22.53 | 0.29 | 119.5 | 0 | 33.4 |  |  | 2.08 | 1.87 | 1.87 | 4.42 |  | 24.49 | 42.4 | 76 | 2670.8 | 57.92 | 1 | 0 | Normal | 0.3683 | 0
2026-08-14 04:45 | 2026-08-14 | FREE_COOLING | 20.42 | 25 | 22.36 | 22.6 | 0.24 | 118.5 | 0 | 32.6 |  |  | 1.73 | 1.56 | 1.56 | 3.54 |  | 24.56 | 48.3 | 71 | 2671.1 | 57.92 | 1 | 0 | Normal | 0.295 | 0
2026-08-14 04:50 | 2026-08-14 | FREE_COOLING | 19.81 | 25 | 21.92 | 22.17 | 0.25 | 115.1 | 0 | 38.6 |  |  | 1.71 | 1.54 | 1.54 | 3.41 |  | 24.69 | 40.8 | 78 | 2671.4 | 57.92 | 1 | 0 | Normal | 0.2842 | 0
2026-08-14 04:55 | 2026-08-14 | FREE_COOLING | 20.37 | 25 | 22.44 | 22.75 | 0.31 | 120.7 | 0 | 42.6 |  |  | 2.27 | 2.04 | 2.04 | 3.79 |  | 25.86 | 45.7 | 75 | 2671.7 | 57.92 | 1 | 0 | Normal | 0.3158 | 0
2026-08-14 05:00 | 2026-08-14 | FREE_COOLING | 19.54 | 25 | 21.66 | 21.87 | 0.22 | 121.9 | 0 | 39.5 |  |  | 1.6 | 1.44 | 1.44 | 4.85 |  | 24.39 | 41.7 | 77 | 2672.1 | 57.92 | 1 | 0 | Normal | 0.4042 | 0
2026-08-14 05:05 | 2026-08-14 | IDLE | 20.52 | 25 | 24.15 | 28.14 | 3.99 | 0 | 0 | 0 |  |  | 1.99 | 0 | 0 | 4.83 |  | 26.64 | 45.5 | 74 | 2672.5 | 57.92 | 0 | 0 | Normal | 0.4025 | 0
2026-08-14 05:10 | 2026-08-14 | FREE_COOLING | 19.95 | 25 | 21.74 | 22.06 | 0.32 | 119.5 | 0 | 41.6 |  |  | 2.3 | 2.07 | 2.07 | 3.71 |  | 24.87 | 36.2 | 75 | 2672.8 | 57.92 | 1 | 0 | Normal | 0.3092 | 0
2026-08-14 05:15 | 2026-08-14 | FREE_COOLING | 20.39 | 25 | 22.03 | 22.33 | 0.3 | 119 | 0 | 48.8 |  |  | 2.11 | 1.9 | 1.9 | 3.54 |  | 25.18 | 45.3 | 79 | 2673.1 | 57.92 | 1 | 0 | Normal | 0.295 | 0
2026-08-14 05:20 | 2026-08-14 | IDLE | 20.57 | 25 | 24.22 | 28.46 | 4.24 | 0 | 0 | 0 |  |  | 2.12 | 0 | 0 | 4.41 |  | 26.32 | 50.9 | 73 | 2673.5 | 57.92 | 0 | 0 | Normal | 0.3675 | 0
2026-08-14 05:25 | 2026-08-14 | FREE_COOLING | 19.67 | 25 | 21.34 | 21.68 | 0.33 | 108.7 | 0 | 42.8 |  |  | 2.18 | 1.96 | 1.96 | 3.42 |  | 24.61 | 52.4 | 74 | 2673.8 | 57.92 | 1 | 0 | Normal | 0.285 | 0
2026-08-14 05:30 | 2026-08-14 | IDLE | 20.68 | 25 | 24.24 | 27.86 | 3.62 | 0 | 0 | 0 |  |  | 1.81 | 0 | 0 | 3.82 |  | 26.59 | 40.1 | 79 | 2674.1 | 57.92 | 0 | 0 | Normal | 0.3183 | 0
2026-08-14 05:35 | 2026-08-14 | FREE_COOLING | 20.31 | 25 | 22.35 | 22.68 | 0.33 | 116.1 | 0 | 38 |  |  | 2.31 | 2.08 | 2.08 | 5.29 |  | 25.95 | 35.1 | 76 | 2674.5 | 57.92 | 1 | 0 | Normal | 0.4408 | 0
2026-08-14 05:40 | 2026-08-14 | IDLE | 20.86 | 25 | 24.3 | 27.76 | 3.46 | 0 | 0 | 0 |  |  | 1.73 | 0 | 0 | 3.52 |  | 27.06 | 41.6 | 82 | 2674.8 | 57.92 | 0 | 0 | Normal | 0.2933 | 0
2026-08-14 05:45 | 2026-08-14 | IDLE | 20.98 | 25 | 24.34 | 28.11 | 3.77 | 0 | 0 | 0 |  |  | 1.88 | 0 | 0 | 4.11 |  | 27.5 | 42.8 | 79 | 2675.1 | 57.92 | 0 | 0 | Normal | 0.3425 | 0
2026-08-14 05:50 | 2026-08-14 | IDLE | 21.07 | 25 | 24.38 | 28.84 | 4.46 | 0 | 0 | 0 |  |  | 2.23 | 0 | 0 | 4.01 |  | 28.12 | 49.6 | 75 | 2675.5 | 57.92 | 0 | 0 | Normal | 0.3342 | 0
2026-08-14 05:55 | 2026-08-14 | IDLE | 20.86 | 25 | 24.41 | 29.38 | 4.97 | 0 | 0 | 0 |  |  | 2.49 | 0 | 0 | 4.74 |  | 27.89 | 48 | 78 | 2675.9 | 57.92 | 0 | 0 | Normal | 0.395 | 0
2026-08-14 06:00 | 2026-08-14 | IDLE | 21.28 | 25 | 24.45 | 29.45 | 5 | 0 | 0 | 0 |  |  | 2.5 | 0 | 0 | 4.22 |  | 27.02 | 51 | 77 | 2676.2 | 57.92 | 0 | 0 | Normal | 0.3517 | 0
2026-08-14 06:05 | 2026-08-14 | IDLE | 21.43 | 25 | 24.5 | 28.4 | 3.9 | 0 | 0 | 0 |  |  | 1.95 | 0 | 0 | 2.9 |  | 27.96 | 51.1 | 79 | 2676.5 | 57.92 | 0 | 0 | Normal | 0.2417 | 0
2026-08-14 06:10 | 2026-08-14 | IDLE | 21.34 | 25 | 24.54 | 27.74 | 3.2 | 0 | 0 | 0 |  |  | 1.6 | 0 | 0 | 3.19 |  | 27.22 | 39.6 | 80 | 2676.7 | 57.92 | 0 | 0 | Normal | 0.2658 | 0
2026-08-14 06:15 | 2026-08-14 | IDLE | 21.78 | 25 | 24.59 | 28.53 | 3.94 | 0 | 0 | 0 |  |  | 1.97 | 0 | 0 | 4.46 |  | 26.91 | 47.4 | 76 | 2677.1 | 57.92 | 0 | 0 | Normal | 0.3717 | 0
2026-08-14 06:20 | 2026-08-14 | IDLE | 21.48 | 25 | 24.62 | 28.36 | 3.74 | 0 | 0 | 0 |  |  | 1.87 | 0 | 0 | 3.97 |  | 27.22 | 42.8 | 74 | 2677.4 | 57.92 | 0 | 0 | Normal | 0.3308 | 0
2026-08-14 06:25 | 2026-08-14 | IDLE | 20.92 | 25 | 24.61 | 28.72 | 4.11 | 0 | 0 | 0 |  |  | 2.05 | 0 | 0 | 3.63 |  | 27.73 | 43.1 | 73 | 2677.7 | 57.92 | 0 | 0 | Normal | 0.3025 | 0
2026-08-14 06:30 | 2026-08-14 | IDLE | 20.91 | 25 | 24.61 | 28.52 | 3.91 | 0 | 0 | 0 |  |  | 1.95 | 0 | 0 | 2.95 |  | 27.75 | 47.9 | 77 | 2678 | 57.92 | 0 | 0 | Normal | 0.2458 | 0
2026-08-14 06:35 | 2026-08-14 | IDLE | 21.76 | 25 | 24.65 | 28.39 | 3.74 | 0 | 0 | 0 |  |  | 1.87 | 0 | 0 | 4.22 |  | 28.28 | 40.4 | 76 | 2678.3 | 57.92 | 0 | 0 | Normal | 0.3517 | 0
2026-08-14 06:40 | 2026-08-14 | IDLE | 22.03 | 25 | 24.71 | 28.44 | 3.73 | 0 | 0 | 0 |  |  | 1.87 | 0 | 0 | 3.65 |  | 28.16 | 45.5 | 80 | 2678.6 | 57.92 | 0 | 0 | Normal | 0.3042 | 0
2026-08-14 06:45 | 2026-08-14 | IDLE | 22.32 | 25 | 24.77 | 28.27 | 3.5 | 0 | 0 | 0 |  |  | 1.75 | 0 | 0 | 4.57 |  | 27.25 | 43.2 | 73 | 2679 | 57.92 | 0 | 0 | Normal | 0.3808 | 0
2026-08-14 06:50 | 2026-08-14 | IDLE | 21.95 | 25 | 24.8 | 28.49 | 3.69 | 0 | 0 | 0 |  |  | 1.84 | 0 | 0 | 4.27 |  | 28.08 | 40.6 | 75 | 2679.4 | 57.92 | 0 | 0 | Normal | 0.3558 | 0
2026-08-14 06:55 | 2026-08-14 | IDLE | 22.13 | 25 | 24.84 | 29.17 | 4.33 | 0 | 0 | 0 |  |  | 2.16 | 0 | 0 | 3.3 |  | 27.39 | 44.3 | 76 | 2679.7 | 57.92 | 0 | 0 | Normal | 0.275 | 0
2026-08-14 07:00 | 2026-08-14 | IDLE | 22.28 | 25 | 24.88 | 28.64 | 3.76 | 0 | 0 | 0 |  |  | 1.88 | 0 | 0 | 3.01 |  | 28.12 | 38.7 | 79 | 2679.9 | 57.92 | 0 | 0 | Normal | 0.2508 | 0
2026-08-14 07:05 | 2026-08-14 | IDLE | 22.87 | 25 | 24.95 | 29.86 | 4.91 | 0 | 0 | 0 |  |  | 2.45 | 0 | 0 | 3.57 |  | 27.34 | 43.5 | 75 | 2680.2 | 57.92 | 0 | 0 | Normal | 0.2975 | 0
2026-08-14 07:10 | 2026-08-14 | IDLE | 23.15 | 25 | 25.03 | 29.26 | 4.23 | 0 | 0 | 0 |  |  | 2.11 | 0 | 0 | 4.3 |  | 27.53 | 38.3 | 76 | 2680.6 | 57.92 | 0 | 0 | Normal | 0.3583 | 0
2026-08-14 07:15 | 2026-08-14 | IDLE | 22.64 | 25 | 25.06 | 29.98 | 4.92 | 0 | 0 | 0 |  |  | 2.46 | 0 | 0 | 4.56 |  | 28.11 | 47 | 76 | 2680.9 | 57.92 | 0 | 0 | Normal | 0.38 | 0
2026-08-14 07:20 | 2026-08-14 | IDLE | 23.2 | 25 | 25.12 | 28.68 | 3.56 | 0 | 0 | 0 |  |  | 1.78 | 0 | 0 | 2.48 |  | 28.18 | 44.8 | 76 | 2681.1 | 57.92 | 0 | 0 | Normal | 0.2067 | 0
2026-08-14 07:25 | 2026-08-14 | IDLE | 23.69 | 25 | 25.21 | 29.01 | 3.8 | 0 | 0 | 0 |  |  | 1.9 | 0 | 0 | 5.09 |  | 28.61 | 49 | 77 | 2681.6 | 57.92 | 0 | 0 | Normal | 0.4242 | 0
2026-08-14 07:30 | 2026-08-14 | IDLE | 23.19 | 25 | 25.25 | 29.34 | 4.09 | 0 | 0 | 0 |  |  | 2.04 | 0 | 0 | 4.21 |  | 28.39 | 51 | 76 | 2681.9 | 57.92 | 0 | 0 | Normal | 0.3508 | 0
2026-08-14 07:35 | 2026-08-14 | IDLE | 24.14 | 25 | 25.34 | 28.98 | 3.64 | 0 | 0 | 0 |  |  | 1.82 | 0 | 0 | 3.75 |  | 28.58 | 43.5 | 77 | 2682.2 | 57.92 | 0 | 0 | Normal | 0.3125 | 0
2026-08-14 07:40 | 2026-08-14 | IDLE | 22.79 | 25 | 25.33 | 29.07 | 3.74 | 0 | 0 | 0 |  |  | 1.87 | 0 | 0 | 2.45 |  | 28.19 | 41.8 | 79 | 2682.4 | 57.92 | 0 | 0 | Normal | 0.2042 | 0
2026-08-14 07:45 | 2026-08-14 | IDLE | 23.55 | 25 | 25.38 | 28.86 | 3.48 | 0 | 0 | 0 |  |  | 1.74 | 0 | 0 | 3.19 |  | 27.71 | 48.7 | 77 | 2682.7 | 57.92 | 0 | 0 | Normal | 0.2658 | 0
2026-08-14 07:50 | 2026-08-14 | IDLE | 23.58 | 25 | 25.42 | 30.45 | 5.03 | 0 | 0 | 0 |  |  | 2.51 | 0 | 0 | 4.92 |  | 28.62 | 44.4 | 77 | 2683.1 | 57.92 | 0 | 0 | Normal | 0.41 | 0
2026-08-14 07:55 | 2026-08-14 | IDLE | 23.43 | 25 | 25.44 | 28.93 | 3.49 | 0 | 0 | 0 |  |  | 1.74 | 0 | 0 | 4.05 |  | 28.4 | 41.7 | 74 | 2683.5 | 57.92 | 0 | 0 | Normal | 0.3375 | 0
2026-08-14 08:00 | 2026-08-14 | IDLE | 24.34 | 25 | 25.51 | 29.66 | 4.15 | 0 | 0 | 0 |  |  | 2.07 | 0 | 0 | 4.08 |  | 28.84 | 42.2 | 77 | 2683.8 | 57.92 | 0 | 0 | Normal | 0.34 | 0
2026-08-14 08:05 | 2026-08-14 | IDLE | 23.53 | 25 | 25.53 | 30.14 | 4.61 | 0 | 0 | 0 |  |  | 2.3 | 0 | 0 | 3.73 |  | 28.14 | 50.5 | 77 | 2684.1 | 57.92 | 0 | 0 | Normal | 0.3108 | 0
2026-08-14 08:10 | 2026-08-14 | IDLE | 23.92 | 25 | 25.56 | 30.45 | 4.89 | 0 | 0 | 0 |  |  | 2.44 | 0 | 0 | 3.61 |  | 28.56 | 43.8 | 73 | 2684.4 | 57.92 | 0 | 0 | Normal | 0.3008 | 0
2026-08-14 08:15 | 2026-08-14 | IDLE | 24.63 | 25 | 25.64 | 30.94 | 5.3 | 0 | 0 | 0 |  |  | 2.65 | 0 | 0 | 3.74 |  | 28.18 | 44.2 | 79 | 2684.7 | 57.92 | 0 | 0 | Normal | 0.3117 | 0
2026-08-14 08:20 | 2026-08-14 | IDLE | 24.28 | 25 | 25.68 | 28.81 | 3.13 | 0 | 0 | 0 |  |  | 1.56 | 0 | 0 | 4.71 |  | 27.29 | 38.6 | 76 | 2685.1 | 57.92 | 0 | 0 | Normal | 0.3925 | 0
2026-08-14 08:25 | 2026-08-14 | IDLE | 24.56 | 25 | 25.73 | 30.26 | 4.53 | 0 | 0 | 0 |  |  | 2.26 | 0 | 0 | 4.68 |  | 28.2 | 48.7 | 76 | 2685.5 | 57.92 | 0 | 0 | Normal | 0.39 | 0
2026-08-14 08:30 | 2026-08-14 | IDLE | 24.65 | 25 | 25.78 | 29.97 | 4.19 | 0 | 0 | 0 |  |  | 2.1 | 0 | 0 | 4.51 |  | 28.77 | 48.6 | 76 | 2685.9 | 57.92 | 0 | 0 | Normal | 0.3758 | 0
2026-08-14 08:35 | 2026-08-14 | IDLE | 25.36 | 25 | 25.86 | 26.29 | 0.43 | 116.9 | 0 | 0 |  |  | 3.05 | 0 | 0 | 4.14 |  | 28.59 | 38.8 | 73 | 2686.2 | 57.92 | 0 | 0 | Normal | 0.345 | 0
2026-08-14 08:40 | 2026-08-14 | IDLE | 24.52 | 25 | 25.89 | 29.74 | 3.85 | 0 | 0 | 0 |  |  | 1.92 | 0 | 0 | 4.32 |  | 29.02 | 47.3 | 76 | 2686.6 | 57.92 | 0 | 0 | Normal | 0.36 | 0
2026-08-14 08:45 | 2026-08-14 | IDLE | 25.49 | 25 | 25.96 | 31.09 | 5.13 | 0 | 0 | 0 |  |  | 2.57 | 0 | 0 | 5.68 |  | 29.46 | 43.9 | 69 | 2687.1 | 57.92 | 0 | 0 | Normal | 0.4733 | 0
2026-08-14 08:50 | 2026-08-14 | IDLE | 24.92 | 25 | 25.99 | 31.73 | 5.74 | 0 | 0 | 0 |  |  | 2.87 | 0 | 0 | 4.7 |  | 29.19 | 41 | 76 | 2687.4 | 57.92 | 0 | 0 | Normal | 0.3917 | 0
2026-08-14 08:55 | 2026-08-14 | IDLE | 24.61 | 25 | 26 | 31.38 | 5.38 | 0 | 0 | 0 |  |  | 2.69 | 0 | 0 | 5.09 |  | 28.98 | 38.1 | 79 | 2687.9 | 57.92 | 0 | 0 | Normal | 0.4242 | 0
2026-08-14 09:00 | 2026-08-14 | IDLE | 25.44 | 25 | 26.06 | 31.86 | 5.8 | 0 | 0 | 0 |  |  | 2.9 | 0 | 0 | 3.31 |  | 28.7 | 46.7 | 80 | 2688.1 | 57.92 | 0 | 0 | Normal | 0.2758 | 0
2026-08-14 09:05 | 2026-08-14 | IDLE | 25.07 | 25 | 26.08 | 29.42 | 3.34 | 0 | 0 | 0 |  |  | 1.67 | 0 | 0 | 2.52 |  | 29.07 | 42.2 | 78 | 2688.4 | 57.92 | 0 | 0 | Normal | 0.21 | 0
2026-08-14 09:10 | 2026-08-14 | IDLE | 25.21 | 25 | 26.11 | 31.63 | 5.52 | 0 | 0 | 0 |  |  | 2.76 | 0 | 0 | 4.85 |  | 28.45 | 46.5 | 78 | 2688.8 | 57.92 | 0 | 0 | Normal | 0.4042 | 0
2026-08-14 09:15 | 2026-08-14 | IDLE | 25.82 | 25 | 26.18 | 31.72 | 5.54 | 0 | 0 | 0 |  |  | 2.77 | 0 | 0 | 4.64 |  | 28.75 | 41.3 | 72 | 2689.1 | 57.92 | 0 | 0 | Normal | 0.3867 | 0
2026-08-14 09:20 | 2026-08-14 | IDLE | 25.43 | 25 | 26.2 | 31.57 | 5.37 | 0 | 0 | 0 |  |  | 2.68 | 0 | 0 | 1.54 |  | 28.56 | 44.2 | 78 | 2689.3 | 57.92 | 0 | 0 | Normal | 0.1283 | 0
2026-08-14 09:25 | 2026-08-14 | IDLE | 27.13 | 25 | 26.33 | 26.77 | 0.44 | 119.3 | 0 | 0 |  |  | 3.17 | 0 | 0 | 6.54 |  | 29.54 | 49.5 | 75 | 2689.8 | 57.92 | 0 | 0 | Normal | 0.545 | 0
2026-08-14 09:30 | 2026-08-14 | IDLE | 25.98 | 25 | 26.37 | 31.41 | 5.04 | 0 | 0 | 0 |  |  | 2.52 | 0 | 0 | 5.79 |  | 29.71 | 42.8 | 78 | 2690.3 | 57.92 | 0 | 0 | Normal | 0.4825 | 0
2026-08-14 09:35 | 2026-08-14 | IDLE | 27.37 | 25 | 26.49 | 26.98 | 0.49 | 116.2 | 0 | 0 |  |  | 3.4 | 0 | 0 | 6.42 |  | 29.81 | 52.5 | 74 | 2690.8 | 57.92 | 0 | 0 | Normal | 0.535 | 0
2026-08-14 09:40 | 2026-08-14 | IDLE | 26.26 | 25 | 26.52 | 31.53 | 5.01 | 0 | 0 | 0 |  |  | 2.5 | 0 | 0 | 5.27 |  | 30.16 | 44.1 | 72 | 2691.3 | 57.92 | 0 | 0 | Normal | 0.4392 | 0
2026-08-14 09:45 | 2026-08-14 | IDLE | 26.99 | 25 | 26.59 | 31.96 | 5.37 | 0 | 0 | 0 |  |  | 2.68 | 0 | 0 | 4.6 |  | 30.34 | 51.5 | 79 | 2691.7 | 57.92 | 0 | 0 | Normal | 0.3833 | 0
2026-08-14 09:50 | 2026-08-14 | IDLE | 27.23 | 25 | 26.67 | 31.82 | 5.15 | 0 | 0 | 0 |  |  | 2.57 | 0 | 0 | 6.89 |  | 30.15 | 39.6 | 76 | 2692.2 | 57.92 | 0 | 0 | Normal | 0.5742 | 0
2026-08-14 09:55 | 2026-08-14 | IDLE | 27.43 | 25 | 26.74 | 27.21 | 0.47 | 111.2 | 0 | 0 |  |  | 3.12 | 0 | 0 | 8.23 |  | 31.08 | 46 | 80 | 2692.9 | 57.92 | 0 | 0 | Normal | 0.6858 | 0
2026-08-14 10:00 | 2026-08-14 | IDLE | 27.73 | 25 | 26.83 | 27.35 | 0.52 | 118.2 | 0 | 0 |  |  | 3.67 | 0 | 0 | 8.55 |  | 30.87 | 39.9 | 72 | 2693.6 | 57.92 | 0 | 0 | Normal | 0.7125 | 0
2026-08-14 10:05 | 2026-08-14 | IDLE | 27.1 | 25 | 26.86 | 27.32 | 0.46 | 119.9 | 0 | 0 |  |  | 3.3 | 0 | 0 | 5.95 |  | 29.44 | 48.5 | 73 | 2694.1 | 57.92 | 0 | 0 | Normal | 0.4958 | 0
2026-08-14 10:10 | 2026-08-14 | IDLE | 27.16 | 25 | 26.89 | 27.36 | 0.47 | 118.7 | 0 | 0 |  |  | 3.35 | 0 | 0 | 6.09 |  | 29.44 | 50 | 78 | 2694.6 | 57.92 | 0 | 0 | Normal | 0.5075 | 0
2026-08-14 10:15 | 2026-08-14 | IDLE | 27.87 | 25 | 26.96 | 27.43 | 0.47 | 119.5 | 0 | 0 |  |  | 3.39 | 0 | 0 | 7.24 |  | 29.77 | 42.3 | 77 | 2695.2 | 57.92 | 0 | 0 | Normal | 0.6033 | 0
2026-08-14 10:20 | 2026-08-14 | IDLE | 27.51 | 25 | 26.99 | 27.49 | 0.5 | 120.5 | 0 | 0 |  |  | 3.61 | 0 | 0 | 5.37 |  | 30.46 | 45.9 | 84 | 2695.7 | 57.92 | 0 | 0 | Normal | 0.4475 | 0
2026-08-14 10:25 | 2026-08-14 | IDLE | 27.88 | 25 | 27.05 | 27.55 | 0.5 | 116.7 | 0 | 0 |  |  | 3.5 | 0 | 0 | 6.19 |  | 30.25 | 43.1 | 78 | 2696.2 | 57.92 | 0 | 0 | Normal | 0.5158 | 0
2026-08-14 10:30 | 2026-08-14 | IDLE | 27.9 | 25 | 27.1 | 27.57 | 0.47 | 118.7 | 0 | 0 |  |  | 3.35 | 0 | 0 | 7.2 |  | 30.52 | 34.6 | 79 | 2696.8 | 57.92 | 0 | 0 | Normal | 0.6 | 0
2026-08-14 10:35 | 2026-08-14 | IDLE | 28.61 | 25 | 27.18 | 27.66 | 0.48 | 118.8 | 0 | 0 |  |  | 3.42 | 0 | 0 | 7.5 |  | 31.35 | 48.4 | 78 | 2697.4 | 57.92 | 0 | 0 | Normal | 0.625 | 0
2026-08-14 10:40 | 2026-08-14 | IDLE | 28.15 | 25 | 27.22 | 27.8 | 0.58 | 114 | 0 | 0 |  |  | 3.95 | 0 | 0 | 6.44 |  | 30.41 | 52.3 | 77 | 2698 | 57.92 | 0 | 0 | Normal | 0.5367 | 0
2026-08-14 10:45 | 2026-08-14 | IDLE | 28.25 | 25 | 27.26 | 27.77 | 0.51 | 116.8 | 0 | 0 |  |  | 3.54 | 0 | 0 | 6.88 |  | 30.55 | 46.2 | 78 | 2698.5 | 57.92 | 0 | 0 | Normal | 0.5733 | 0
2026-08-14 10:50 | 2026-08-14 | IDLE | 28.87 | 25 | 27.33 | 27.79 | 0.46 | 121.1 | 0 | 0 |  |  | 3.33 | 0 | 0 | 6.54 |  | 30.99 | 43.2 | 75 | 2699.1 | 57.92 | 0 | 0 | Normal | 0.545 | 0
2026-08-14 10:55 | 2026-08-14 | IDLE | 29.04 | 25 | 27.41 | 27.92 | 0.51 | 117.7 | 0 | 0 |  |  | 3.6 | 0 | 0 | 7.35 |  | 31.02 | 43.5 | 74 | 2699.7 | 57.92 | 0 | 0 | Normal | 0.6125 | 0
2026-08-14 11:00 | 2026-08-14 | IDLE | 28.65 | 25 | 27.44 | 27.93 | 0.49 | 121.2 | 0 | 0 |  |  | 3.54 | 0 | 0 | 8.22 |  | 31.53 | 45.8 | 76 | 2700.4 | 57.92 | 0 | 0 | Normal | 0.685 | 0
2026-08-14 11:05 | 2026-08-14 | IDLE | 29.36 | 25 | 27.52 | 28.09 | 0.57 | 117.2 | 0 | 0 |  |  | 4.01 | 0 | 0 | 7.45 |  | 30.97 | 42.1 | 76 | 2701 | 57.92 | 0 | 0 | Normal | 0.6208 | 0
2026-08-14 11:10 | 2026-08-14 | IDLE | 29.72 | 25 | 27.6 | 28.21 | 0.61 | 116 | 0 | 0 |  |  | 4.26 | 0 | 0 | 7.69 |  | 30.91 | 44.3 | 74 | 2701.6 | 57.92 | 0 | 0 | Normal | 0.6408 | 0
2026-08-14 11:15 | 2026-08-14 | IDLE | 29.7 | 25 | 27.68 | 28.21 | 0.53 | 121.5 | 0 | 0 |  |  | 3.83 | 0 | 0 | 7.92 |  | 32.11 | 50.4 | 77 | 2702.3 | 57.92 | 0 | 0 | Normal | 0.66 | 0
2026-08-14 11:20 | 2026-08-14 | IDLE | 29.33 | 25 | 27.71 | 28.22 | 0.51 | 116.6 | 0 | 0 |  |  | 3.55 | 0 | 0 | 6.97 |  | 30.9 | 43.2 | 74 | 2702.9 | 57.92 | 0 | 0 | Normal | 0.5808 | 0
2026-08-14 11:25 | 2026-08-14 | IDLE | 29.25 | 25 | 27.74 | 28.18 | 0.44 | 117.4 | 0 | 0 |  |  | 3.1 | 0 | 0 | 8.39 |  | 31.12 | 50.8 | 76 | 2703.6 | 57.92 | 0 | 0 | Normal | 0.6992 | 0
2026-08-14 11:30 | 2026-08-14 | IDLE | 29.61 | 25 | 27.79 | 28.38 | 0.59 | 118.8 | 0 | 0 |  |  | 4.23 | 0 | 0 | 6.94 |  | 31.82 | 47.6 | 74 | 2704.2 | 57.92 | 0 | 0 | Normal | 0.5783 | 0
2026-08-14 11:35 | 2026-08-14 | IDLE | 30.01 | 25 | 27.85 | 28.42 | 0.57 | 118.4 | 0 | 0 |  |  | 4.07 | 0 | 0 | 7.79 |  | 31.35 | 38 | 76 | 2704.8 | 57.92 | 0 | 0 | Normal | 0.6492 | 0
2026-08-14 11:40 | 2026-08-14 | IDLE | 29.27 | 25 | 27.86 | 28.37 | 0.51 | 115.8 | 0 | 0 |  |  | 3.52 | 0 | 0 | 8.07 |  | 30.78 | 42.7 | 72 | 2705.5 | 57.92 | 0 | 0 | Normal | 0.6725 | 0
2026-08-14 11:45 | 2026-08-14 | IDLE | 30.04 | 25 | 27.91 | 28.56 | 0.65 | 116.1 | 0 | 0 |  |  | 4.49 | 0 | 0 | 6.95 |  | 30.54 | 36.5 | 76 | 2706.1 | 57.92 | 0 | 0 | Normal | 0.5792 | 0
2026-08-14 11:50 | 2026-08-14 | IDLE | 30.1 | 25 | 27.96 | 28.56 | 0.6 | 119.7 | 0 | 0 |  |  | 4.31 | 0 | 0 | 9.84 |  | 31.46 | 42.2 | 72 | 2706.9 | 57.92 | 0 | 0 | Normal | 0.82 | 0
2026-08-14 11:55 | 2026-08-14 | IDLE | 30.55 | 25 | 28.03 | 28.64 | 0.61 | 117.8 | 0 | 0 |  |  | 4.33 | 0 | 0 | 10.09 |  | 32.29 | 43.3 | 69 | 2707.7 | 57.92 | 0 | 0 | Normal | 0.8408 | 0
2026-08-14 12:00 | 2026-08-14 | IDLE | 29.96 | 25 | 28.05 | 28.59 | 0.54 | 116.7 | 0 | 0 |  |  | 3.8 | 0 | 0 | 8.53 |  | 31.63 | 45.7 | 73 | 2708.4 | 57.92 | 0 | 0 | Normal | 0.7108 | 0
2026-08-14 12:05 | 2026-08-14 | IDLE | 30.18 | 25 | 28.09 | 28.65 | 0.56 | 120.7 | 0 | 0 |  |  | 4.08 | 0 | 0 | 9.69 |  | 32.55 | 42.9 | 77 | 2709.2 | 57.92 | 0 | 0 | Normal | 0.8075 | 0
2026-08-14 12:10 | 2026-08-14 | IDLE | 30.11 | 25 | 28.11 | 28.62 | 0.51 | 122.2 | 0 | 0 |  |  | 3.71 | 0 | 0 | 8.87 |  | 31.18 | 50.6 | 72 | 2710 | 57.92 | 0 | 0 | Normal | 0.7392 | 0
2026-08-14 12:15 | 2026-08-14 | IDLE | 30.3 | 25 | 28.14 | 28.69 | 0.55 | 118.6 | 0 | 0 |  |  | 3.9 | 0 | 0 | 9.32 |  | 31.89 | 48.1 | 78 | 2710.8 | 57.92 | 0 | 0 | Normal | 0.7767 | 0
2026-08-14 12:20 | 2026-08-14 | IDLE | 30.4 | 25 | 28.17 | 28.78 | 0.61 | 116.5 | 0 | 0 |  |  | 4.27 | 0 | 0 | 9.82 |  | 31.75 | 45.1 | 75 | 2711.6 | 57.92 | 0 | 0 | Normal | 0.8183 | 0
2026-08-14 12:25 | 2026-08-14 | IDLE | 30.66 | 25 | 28.22 | 28.79 | 0.57 | 116.8 | 0 | 0 |  |  | 4.02 | 0 | 0 | 10.92 |  | 32.57 | 42.8 | 75 | 2712.5 | 57.92 | 0 | 0 | Normal | 0.91 | 0
2026-08-14 12:30 | 2026-08-14 | IDLE | 30.65 | 25 | 28.25 | 28.88 | 0.63 | 115.5 | 0 | 0 |  |  | 4.38 | 0 | 0 | 9.33 |  | 32 | 47.5 | 78 | 2713.3 | 57.92 | 0 | 0 | Normal | 0.7775 | 0
2026-08-14 12:35 | 2026-08-14 | IDLE | 31.25 | 25 | 28.32 | 28.96 | 0.64 | 117.1 | 0 | 0 |  |  | 4.49 | 0 | 0 | 11.59 |  | 32.23 | 47.9 | 73 | 2714.2 | 57.92 | 0 | 0 | Normal | 0.9658 | 0
2026-08-14 12:40 | 2026-08-14 | IDLE | 31.39 | 25 | 28.39 | 29.06 | 0.67 | 119.4 | 0 | 0 |  |  | 4.83 | 0 | 0 | 10.71 |  | 32.32 | 50.4 | 75 | 2715.1 | 57.92 | 0 | 0 | Normal | 0.8925 | 0
2026-08-14 12:45 | 2026-08-14 | IDLE | 30.31 | 25 | 28.38 | 28.98 | 0.6 | 117.3 | 0 | 0 |  |  | 4.2 | 0 | 0 | 10.14 |  | 32.34 | 41.8 | 75 | 2716 | 57.92 | 0 | 0 | Normal | 0.845 | 0
2026-08-14 12:50 | 2026-08-14 | IDLE | 30.96 | 25 | 28.41 | 29.02 | 0.61 | 115.7 | 0 | 0 |  |  | 4.21 | 0 | 0 | 9.47 |  | 32.4 | 44.7 | 74 | 2716.8 | 57.92 | 0 | 0 | Normal | 0.7892 | 0
2026-08-14 12:55 | 2026-08-14 | IDLE | 31.32 | 25 | 28.46 | 29.21 | 0.75 | 116.6 | 0 | 0 |  |  | 5.26 | 0 | 0 | 10.07 |  | 32.79 | 43 | 80 | 2717.6 | 57.92 | 0 | 0 | Normal | 0.8392 | 0
2026-08-14 13:00 | 2026-08-14 | IDLE | 31.87 | 25 | 28.53 | 29.2 | 0.67 | 119.8 | 0 | 0 |  |  | 4.84 | 0 | 0 | 12.07 |  | 32.52 | 43.2 | 79 | 2718.6 | 57.92 | 0 | 0 | Normal | 1.0058 | 0
2026-08-14 13:05 | 2026-08-14 | IDLE | 30.24 | 25 | 28.5 | 29.13 | 0.63 | 117.6 | 0 | 0 |  |  | 4.41 | 0 | 0 | 8.3 |  | 32.34 | 49 | 76 | 2719.3 | 57.92 | 0 | 0 | Normal | 0.6917 | 0
2026-08-14 13:10 | 2026-08-14 | IDLE | 31.79 | 25 | 28.56 | 29.19 | 0.63 | 120 | 0 | 0 |  |  | 4.52 | 0 | 0 | 9.22 |  | 32.35 | 52.3 | 80 | 2720.1 | 57.92 | 0 | 0 | Normal | 0.7683 | 0
2026-08-14 13:15 | 2026-08-14 | IDLE | 31.46 | 25 | 28.59 | 29.24 | 0.65 | 119.5 | 0 | 0 |  |  | 4.68 | 0 | 0 | 11.74 |  | 32.23 | 38.7 | 75 | 2721 | 57.92 | 0 | 0 | Normal | 0.9783 | 0
2026-08-14 13:20 | 2026-08-14 | IDLE | 31.32 | 25 | 28.61 | 29.17 | 0.56 | 119.6 | 0 | 0 |  |  | 4.04 | 0 | 0 | 8.11 |  | 31.97 | 52.8 | 77 | 2721.7 | 57.92 | 0 | 0 | Normal | 0.6758 | 0
2026-08-14 13:25 | 2026-08-14 | IDLE | 31.6 | 25 | 28.65 | 29.34 | 0.69 | 118.5 | 0 | 0 |  |  | 4.91 | 0 | 0 | 10.78 |  | 32.9 | 35.9 | 78 | 2722.6 | 57.92 | 0 | 0 | Normal | 0.8983 | 0
2026-08-14 13:30 | 2026-08-14 | IDLE | 32 | 25 | 28.7 | 29.36 | 0.66 | 116.4 | 0 | 0 |  |  | 4.6 | 0 | 0 | 9.81 |  | 32.38 | 46.3 | 72 | 2723.4 | 57.92 | 0 | 0 | Normal | 0.8175 | 0
2026-08-14 13:35 | 2026-08-14 | IDLE | 31.46 | 25 | 28.71 | 29.29 | 0.58 | 123.3 | 0 | 0 |  |  | 4.28 | 0 | 0 | 9.71 |  | 32.98 | 41.6 | 74 | 2724.2 | 57.92 | 0 | 0 | Normal | 0.8092 | 0
2026-08-14 13:40 | 2026-08-14 | IDLE | 31.99 | 25 | 28.76 | 29.47 | 0.71 | 121.4 | 0 | 0 |  |  | 5.19 | 0 | 0 | 8.88 |  | 33.22 | 46.6 | 77 | 2725 | 57.92 | 0 | 0 | Normal | 0.74 | 0
2026-08-14 13:45 | 2026-08-14 | IDLE | 31.43 | 25 | 28.76 | 29.41 | 0.65 | 123.7 | 0 | 0 |  |  | 4.83 | 0 | 0 | 9.67 |  | 32.79 | 47.8 | 79 | 2725.8 | 57.92 | 0 | 0 | Normal | 0.8058 | 0
2026-08-14 13:50 | 2026-08-14 | IDLE | 31.84 | 25 | 28.78 | 29.4 | 0.62 | 115 | 0 | 0 |  |  | 4.27 | 0 | 0 | 9.09 |  | 33.02 | 53 | 80 | 2726.5 | 57.92 | 0 | 0 | Normal | 0.7575 | 0
2026-08-14 13:55 | 2026-08-14 | IDLE | 31.68 | 25 | 28.8 | 29.56 | 0.76 | 116 | 0 | 0 |  |  | 5.25 | 0 | 0 | 9.99 |  | 33.15 | 50.5 | 77 | 2727.4 | 57.92 | 0 | 0 | Normal | 0.8325 | 0
2026-08-14 14:00 | 2026-08-14 | IDLE | 31.03 | 25 | 28.77 | 29.38 | 0.61 | 122 | 0 | 0 |  |  | 4.49 | 0 | 0 | 9.81 |  | 32.8 | 46.9 | 81 | 2728.2 | 57.92 | 0 | 0 | Normal | 0.8175 | 0
2026-08-14 14:05 | 2026-08-14 | IDLE | 31.57 | 25 | 28.78 | 29.37 | 0.59 | 120 | 0 | 0 |  |  | 4.22 | 0 | 0 | 8.77 |  | 33.22 | 51.2 | 76 | 2728.9 | 57.92 | 0 | 0 | Normal | 0.7308 | 0
2026-08-14 14:10 | 2026-08-14 | IDLE | 32.19 | 25 | 28.82 | 29.45 | 0.63 | 116.5 | 0 | 0 |  |  | 4.41 | 0 | 0 | 11.28 |  | 32.7 | 53.1 | 81 | 2729.9 | 57.92 | 0 | 0 | Normal | 0.94 | 0
2026-08-14 14:15 | 2026-08-14 | IDLE | 32.56 | 25 | 28.88 | 29.52 | 0.64 | 115 | 0 | 0 |  |  | 4.44 | 0 | 0 | 11.57 |  | 33.1 | 44.9 | 75 | 2730.8 | 57.92 | 0 | 0 | Normal | 0.9642 | 0
2026-08-14 14:20 | 2026-08-14 | IDLE | 31.8 | 25 | 28.89 | 29.49 | 0.6 | 118.7 | 0 | 0 |  |  | 4.28 | 0 | 0 | 8.42 |  | 32.71 | 47.2 | 76 | 2731.5 | 57.92 | 0 | 0 | Normal | 0.7017 | 0
2026-08-14 14:25 | 2026-08-14 | IDLE | 32.78 | 25 | 28.95 | 29.67 | 0.72 | 114.2 | 0 | 0 |  |  | 4.95 | 0 | 0 | 10.62 |  | 32.01 | 52.4 | 73 | 2732.4 | 57.92 | 0 | 0 | Normal | 0.885 | 0
2026-08-14 14:30 | 2026-08-14 | IDLE | 32.6 | 25 | 29 | 29.59 | 0.59 | 121.7 | 0 | 0 |  |  | 4.34 | 0 | 0 | 10.23 |  | 32.64 | 54.6 | 79 | 2733.3 | 57.92 | 0 | 0 | Normal | 0.8525 | 0
2026-08-14 14:35 | 2026-08-14 | IDLE | 32.18 | 25 | 29.01 | 29.71 | 0.7 | 119 | 0 | 0 |  |  | 4.97 | 0 | 0 | 13.36 |  | 32.44 | 47.2 | 80 | 2734.4 | 57.92 | 0 | 0 | Normal | 1.1133 | 0
2026-08-14 14:40 | 2026-08-14 | IDLE | 32.52 | 25 | 29.04 | 29.76 | 0.72 | 114.4 | 0 | 0 |  |  | 4.91 | 0 | 0 | 10.79 |  | 33.46 | 52.8 | 74 | 2735.3 | 57.92 | 0 | 0 | Normal | 0.8992 | 0
2026-08-14 14:45 | 2026-08-14 | IDLE | 32.33 | 25 | 29.05 | 29.69 | 0.64 | 124.9 | 0 | 0 |  |  | 4.82 | 0 | 0 | 9.48 |  | 33.19 | 47.1 | 79 | 2736.1 | 57.92 | 0 | 0 | Normal | 0.79 | 0
2026-08-14 14:50 | 2026-08-14 | IDLE | 31.76 | 25 | 29.03 | 29.66 | 0.63 | 121.2 | 0 | 0 |  |  | 4.58 | 0 | 0 | 10.25 |  | 33.22 | 49.7 | 79 | 2736.9 | 57.92 | 0 | 0 | Normal | 0.8542 | 0
2026-08-14 14:55 | 2026-08-14 | IDLE | 32.24 | 25 | 29.04 | 29.72 | 0.68 | 118.7 | 0 | 0 |  |  | 4.88 | 0 | 0 | 9.47 |  | 32.94 | 51 | 81 | 2737.7 | 57.92 | 0 | 0 | Normal | 0.7892 | 0
2026-08-14 15:00 | 2026-08-14 | IDLE | 32.19 | 25 | 29.04 | 29.75 | 0.71 | 117.3 | 0 | 0 |  |  | 4.99 | 0 | 0 | 9.87 |  | 32.82 | 40.2 | 75 | 2738.5 | 57.92 | 0 | 0 | Normal | 0.8225 | 0
2026-08-14 15:05 | 2026-08-14 | IDLE | 32.1 | 25 | 29.04 | 29.77 | 0.73 | 114 | 0 | 0 |  |  | 5.01 | 0 | 0 | 11.48 |  | 33.09 | 47.2 | 78 | 2739.5 | 57.92 | 0 | 0 | Normal | 0.9567 | 0
2026-08-14 15:10 | 2026-08-14 | IDLE | 31.23 | 25 | 28.99 | 29.67 | 0.68 | 110.6 | 0 | 0 |  |  | 4.54 | 0 | 0 | 9.62 |  | 33.71 | 43.7 | 80 | 2740.3 | 57.92 | 0 | 0 | Normal | 0.8017 | 0
2026-08-14 15:15 | 2026-08-14 | IDLE | 31.98 | 25 | 28.99 | 29.53 | 0.54 | 122.3 | 0 | 0 |  |  | 3.96 | 0 | 0 | 10.39 |  | 32.1 | 51.3 | 76 | 2741.2 | 57.92 | 0 | 0 | Normal | 0.8658 | 0
2026-08-14 15:20 | 2026-08-14 | IDLE | 32.57 | 25 | 29.03 | 29.71 | 0.68 | 118 | 0 | 0 |  |  | 4.84 | 0 | 0 | 11.73 |  | 33.79 | 53.5 | 77 | 2742.1 | 57.92 | 0 | 0 | Normal | 0.9775 | 0
2026-08-14 15:25 | 2026-08-14 | IDLE | 32.44 | 25 | 29.05 | 29.79 | 0.74 | 117.9 | 0 | 0 |  |  | 5.22 | 0 | 0 | 12.34 |  | 33.19 | 47.2 | 77 | 2743.2 | 57.92 | 0 | 0 | Normal | 1.0283 | 0
2026-08-14 15:30 | 2026-08-14 | IDLE | 32.41 | 25 | 29.07 | 29.78 | 0.71 | 119.7 | 0 | 0 |  |  | 5.1 | 0 | 0 | 10.97 |  | 33.78 | 49.2 | 80 | 2744.1 | 57.92 | 0 | 0 | Normal | 0.9142 | 0
2026-08-14 15:35 | 2026-08-14 | IDLE | 32.08 | 25 | 29.06 | 29.69 | 0.63 | 118 | 0 | 0 |  |  | 4.46 | 0 | 0 | 9.5 |  | 32.65 | 46.9 | 76 | 2744.9 | 57.92 | 0 | 0 | Normal | 0.7917 | 0
2026-08-14 15:40 | 2026-08-14 | IDLE | 32.38 | 25 | 29.07 | 29.8 | 0.73 | 117.3 | 0 | 0 |  |  | 5.1 | 0 | 0 | 10.62 |  | 33.02 | 45.6 | 74 | 2745.8 | 57.92 | 0 | 0 | Normal | 0.885 | 0
2026-08-14 15:45 | 2026-08-14 | IDLE | 32.42 | 25 | 29.09 | 29.8 | 0.71 | 117.7 | 0 | 0 |  |  | 5.03 | 0 | 0 | 10.96 |  | 34.2 | 40.1 | 74 | 2746.7 | 57.92 | 0 | 0 | Normal | 0.9133 | 0
2026-08-14 15:50 | 2026-08-14 | IDLE | 31.79 | 25 | 29.06 | 29.74 | 0.68 | 121.1 | 0 | 0 |  |  | 4.95 | 0 | 0 | 10.02 |  | 32.76 | 45.9 | 77 | 2747.5 | 57.92 | 0 | 0 | Normal | 0.835 | 0
2026-08-14 15:55 | 2026-08-14 | IDLE | 31.49 | 25 | 29.02 | 29.77 | 0.75 | 113.6 | 0 | 0 |  |  | 5.14 | 0 | 0 | 10.41 |  | 32.65 | 46.7 | 74 | 2748.4 | 57.92 | 0 | 0 | Normal | 0.8675 | 0
2026-08-14 16:00 | 2026-08-14 | IDLE | 32.41 | 25 | 29.04 | 29.71 | 0.67 | 122.8 | 0 | 0 |  |  | 4.9 | 0 | 0 | 10.09 |  | 32.86 | 50.1 | 81 | 2749.2 | 57.92 | 0 | 0 | Normal | 0.8408 | 0
2026-08-14 16:05 | 2026-08-14 | IDLE | 31.7 | 25 | 29.02 | 29.67 | 0.65 | 116.9 | 0 | 0 |  |  | 4.55 | 0 | 0 | 11.57 |  | 34.03 | 44.1 | 75 | 2750.2 | 57.92 | 0 | 0 | Normal | 0.9642 | 0
2026-08-14 16:10 | 2026-08-14 | IDLE | 32.19 | 25 | 29.03 | 29.73 | 0.7 | 114.5 | 0 | 0 |  |  | 4.84 | 0 | 0 | 10.91 |  | 33.27 | 49.6 | 78 | 2751.1 | 57.92 | 0 | 0 | Normal | 0.9092 | 0
2026-08-14 16:15 | 2026-08-14 | IDLE | 31.43 | 25 | 28.99 | 29.63 | 0.64 | 118.2 | 0 | 0 |  |  | 4.54 | 0 | 0 | 8.49 |  | 32.41 | 45.1 | 75 | 2751.8 | 57.92 | 0 | 0 | Normal | 0.7075 | 0
2026-08-14 16:20 | 2026-08-14 | IDLE | 31.57 | 25 | 28.97 | 29.53 | 0.56 | 120.4 | 0 | 0 |  |  | 4.08 | 0 | 0 | 9.95 |  | 33.22 | 48.9 | 81 | 2752.6 | 57.92 | 0 | 0 | Normal | 0.8292 | 0
2026-08-14 16:25 | 2026-08-14 | IDLE | 32.25 | 25 | 28.99 | 29.69 | 0.7 | 119.2 | 0 | 0 |  |  | 4.98 | 0 | 0 | 11.15 |  | 33.49 | 39.9 | 73 | 2753.6 | 57.92 | 0 | 0 | Normal | 0.9292 | 0
2026-08-14 16:30 | 2026-08-14 | IDLE | 31.11 | 25 | 28.93 | 29.52 | 0.59 | 115.2 | 0 | 0 |  |  | 4.05 | 0 | 0 | 9.88 |  | 32.89 | 55.6 | 80 | 2754.4 | 57.92 | 0 | 0 | Normal | 0.8233 | 0
2026-08-14 16:35 | 2026-08-14 | IDLE | 31.25 | 25 | 28.9 | 29.48 | 0.58 | 118.9 | 0 | 0 |  |  | 4.17 | 0 | 0 | 10.93 |  | 33.12 | 46.3 | 77 | 2755.3 | 57.92 | 0 | 0 | Normal | 0.9108 | 0
2026-08-14 16:40 | 2026-08-14 | IDLE | 31.75 | 25 | 28.9 | 29.52 | 0.62 | 123.2 | 0 | 0 |  |  | 4.6 | 0 | 0 | 9.26 |  | 33.95 | 37.6 | 70 | 2756.1 | 57.92 | 0 | 0 | Normal | 0.7717 | 0
2026-08-14 16:45 | 2026-08-14 | IDLE | 32 | 25 | 28.91 | 29.55 | 0.64 | 117.3 | 0 | 0 |  |  | 4.53 | 0 | 0 | 9.05 |  | 33.18 | 42 | 77 | 2756.8 | 57.92 | 0 | 0 | Normal | 0.7542 | 0
2026-08-14 16:50 | 2026-08-14 | IDLE | 31.28 | 25 | 28.88 | 29.51 | 0.63 | 117.8 | 0 | 0 |  |  | 4.44 | 0 | 0 | 10.38 |  | 33.03 | 49.1 | 75 | 2757.7 | 57.92 | 0 | 0 | Normal | 0.865 | 0
2026-08-14 16:55 | 2026-08-14 | IDLE | 31.21 | 25 | 28.85 | 29.42 | 0.57 | 119.7 | 0 | 0 |  |  | 4.08 | 0 | 0 | 9.26 |  | 32.57 | 54.2 | 74 | 2758.4 | 57.92 | 0 | 0 | Normal | 0.7717 | 0
2026-08-14 17:00 | 2026-08-14 | COOLING | 31.57 | 25 | 24.82 | 29.16 | 4.34 | 118.5 | 78.8 | 90.1 | 4.52 | 25.15 | 30.87 | 95.11 | 120.29 | 25.18 | 3.78 | 28.59 | 37.7 | 75 | 2760.5 | 58 | 2 | 0 | Normal | 2.0983 | 0.0833
2026-08-14 17:05 | 2026-08-14 | COOLING | 30.74 | 25 | 24.5 | 28.9 | 4.4 | 119.3 | 81.1 | 90.6 | 4.47 | 25.13 | 31.45 | 93.3 | 118.5 | 25.2 | 3.7 | 28.46 | 39.4 | 80 | 2762.6 | 58.08 | 2 | 0 | Normal | 2.1 | 0.0833
2026-08-14 17:10 | 2026-08-14 | COOLING | 31.13 | 25 | 25.06 | 29.5 | 4.45 | 115.6 | 73.4 | 86.4 | 4.77 | 25.43 | 30.86 | 89.2 | 113.3 | 24.1 | 3.7 | 28.48 | 39.6 | 73 | 2764.7 | 58.17 | 2 | 0 | Normal | 2.0083 | 0.0833
2026-08-14 17:15 | 2026-08-14 | COOLING | 30.89 | 25 | 24.87 | 29.3 | 4.43 | 115.1 | 76.4 | 87.9 | 4.78 | 24.99 | 30.6 | 85.03 | 108.3 | 23.27 | 3.65 | 29 | 42.6 | 76 | 2766.6 | 58.25 | 2 | 0 | Normal | 1.9392 | 0.0833
2026-08-14 17:20 | 2026-08-14 | COOLING | 31.21 | 25 | 25.15 | 29.52 | 4.37 | 119.2 | 77.5 | 89 | 4.25 | 25.8 | 31.24 | 88.97 | 112.96 | 23.99 | 3.71 | 28.36 | 39.6 | 74 | 2768.6 | 58.33 | 2 | 0 | Normal | 1.9992 | 0.0833
2026-08-14 17:25 | 2026-08-14 | COOLING | 30.51 | 25 | 25.12 | 29.47 | 4.35 | 119.3 | 76.6 | 87.6 | 4.66 | 25.24 | 31.13 | 95.18 | 120.5 | 25.32 | 3.76 | 30.05 | 42.6 | 81 | 2770.7 | 58.42 | 2 | 0 | Normal | 2.11 | 0.0833
2026-08-14 17:30 | 2026-08-14 | COOLING | 30.31 | 25 | 25.65 | 29.91 | 4.26 | 116.8 | 77.6 | 87.9 | 4.53 | 25.32 | 29.88 | 90.61 | 114.38 | 23.77 | 3.81 | 29.02 | 35.4 | 73 | 2772.7 | 58.5 | 2 | 0 | Normal | 1.9808 | 0.0833
2026-08-14 17:35 | 2026-08-14 | COOLING | 30.32 | 25 | 25.09 | 29.18 | 4.09 | 121.8 | 73.3 | 85.4 | 4.56 | 25.72 | 29.89 | 87.75 | 110.81 | 23.06 | 3.81 | 27.63 | 32.8 | 78 | 2774.6 | 58.58 | 2 | 0 | Normal | 1.9217 | 0.0833
2026-08-14 17:40 | 2026-08-14 | COOLING | 30.97 | 25 | 24.89 | 29.43 | 4.54 | 111.4 | 78.9 | 89.5 | 4.61 | 24.64 | 30.33 | 85.22 | 108.23 | 23.01 | 3.7 | 29.34 | 38.3 | 76 | 2776.5 | 58.67 | 2 | 0 | Normal | 1.9175 | 0.0833
2026-08-14 17:45 | 2026-08-14 | COOLING | 30.81 | 25 | 25.67 | 29.64 | 3.97 | 121.7 | 71.9 | 85.1 | 4.45 | 24.8 | 28.98 | 91.44 | 115.57 | 24.13 | 3.79 | 29.28 | 42.9 | 76 | 2778.5 | 58.75 | 2 | 0 | Normal | 2.0108 | 0.0833
2026-08-14 17:50 | 2026-08-14 | COOLING | 30.95 | 25 | 24.49 | 29.08 | 4.59 | 116 | 81.3 | 90.9 | 5.03 | 25.32 | 31.95 | 89.25 | 113.73 | 24.48 | 3.65 | 28.75 | 37.4 | 76 | 2780.6 | 58.83 | 2 | 0 | Normal | 2.04 | 0.0833
2026-08-14 17:55 | 2026-08-14 | COOLING | 30.63 | 25 | 25.83 | 30.11 | 4.28 | 117.3 | 75.2 | 86.9 | 4.51 | 24.85 | 30.14 | 93.32 | 118.4 | 25.08 | 3.72 | 29.8 | 43.1 | 78 | 2782.7 | 58.92 | 2 | 0 | Normal | 2.09 | 0.0833
2026-08-14 18:00 | 2026-08-14 | COOLING | 30.31 | 25 | 24.66 | 28.74 | 4.08 | 120.5 | 70.8 | 83.9 | 4.7 | 24.38 | 29.49 | 87.86 | 111.03 | 23.17 | 3.79 | 27.5 | 41.3 | 77 | 2784.6 | 59 | 2 | 0 | Normal | 1.9308 | 0.0833
2026-08-14 18:05 | 2026-08-14 | COOLING | 29.32 | 25 | 24.86 | 28.94 | 4.08 | 121.7 | 77.5 | 86.7 | 4.61 | 24.43 | 29.81 | 90.16 | 113.56 | 23.4 | 3.85 | 28.77 | 48.3 | 83 | 2786.5 | 59.08 | 2 | 0 | Normal | 1.95 | 0.0833
2026-08-14 18:10 | 2026-08-14 | COOLING | 29.52 | 25 | 24.65 | 28.95 | 4.3 | 117.6 | 80.2 | 88.6 | 4.56 | 24.48 | 30.33 | 84.94 | 107.79 | 22.85 | 3.72 | 27.66 | 40.1 | 77 | 2788.4 | 59.17 | 2 | 0 | Normal | 1.9042 | 0.0833
2026-08-14 18:15 | 2026-08-14 | COOLING | 29.73 | 25 | 24.9 | 29.42 | 4.53 | 112.4 | 71.5 | 83.5 | 4.39 | 25.27 | 30.53 | 93.61 | 118.05 | 24.44 | 3.83 | 28.27 | 41.9 | 75 | 2790.5 | 59.25 | 2 | 0 | Normal | 2.0367 | 0.0833
2026-08-14 18:20 | 2026-08-14 | COOLING | 29.79 | 25 | 24.65 | 28.79 | 4.14 | 121.8 | 74.3 | 85.4 | 4.54 | 25.44 | 30.29 | 85.65 | 107.87 | 22.22 | 3.85 | 28.32 | 41.5 | 78 | 2792.3 | 59.33 | 2 | 0 | Normal | 1.8517 | 0.0833
2026-08-14 18:25 | 2026-08-14 | COOLING | 30.02 | 25 | 25.73 | 29.98 | 4.26 | 116.7 | 73.8 | 85.3 | 4.35 | 24.41 | 29.81 | 89.36 | 112.89 | 23.53 | 3.8 | 29.14 | 50.9 | 74 | 2794.3 | 59.42 | 2 | 0 | Normal | 1.9608 | 0.0833
2026-08-14 18:30 | 2026-08-14 | COOLING | 29.92 | 25 | 25.86 | 30.18 | 4.32 | 116.4 | 76.3 | 86.7 | 4.63 | 25.33 | 30.16 | 91.64 | 115.83 | 24.19 | 3.79 | 29.67 | 38.6 | 80 | 2796.3 | 59.5 | 2 | 0 | Normal | 2.0158 | 0.0833
2026-08-14 18:35 | 2026-08-14 | COOLING | 29.06 | 25 | 24.61 | 28.93 | 4.32 | 114.8 | 74.2 | 84.4 | 4.45 | 24.33 | 29.76 | 91.34 | 115.52 | 24.18 | 3.78 | 27.99 | 35.5 | 74 | 2798.3 | 59.58 | 2 | 0 | Normal | 2.015 | 0.0833
2026-08-14 18:40 | 2026-08-14 | COOLING | 28.92 | 25 | 24.41 | 28.86 | 4.45 | 113.7 | 76.7 | 85.7 | 4.6 | 24.83 | 30.34 | 91.56 | 115.24 | 23.68 | 3.87 | 28.05 | 38.2 | 79 | 2800.3 | 59.67 | 2 | 0 | Normal | 1.9733 | 0.0833
2026-08-14 18:45 | 2026-08-14 | COOLING | 29.8 | 25 | 25.59 | 27.5 | 1.91 | 117.2 | 33.7 | 61 | 4.35 | 22.73 | 13.44 | 51.65 | 64.2 | 12.55 | 4.12 | 30.65 | 40.3 | 75 | 2801.3 | 59.75 | 2 | 0 | Normal | 1.0458 | 0.0833
2026-08-14 18:50 | 2026-08-14 | IDLE | 29.1 | 25 | 28.09 | 28.72 | 0.63 | 115.5 | 0 | 0 |  |  | 4.37 | 0 | 0 | 7.43 |  | 31.76 | 40.4 | 77 | 2802 | 59.75 | 0 | 0 | Normal | 0.6192 | 0
2026-08-14 18:55 | 2026-08-14 | IDLE | 28.79 | 25 | 28.03 | 28.55 | 0.52 | 114.2 | 0 | 0 |  |  | 3.59 | 0 | 0 | 7.49 |  | 31.25 | 52.1 | 77 | 2802.6 | 59.75 | 0 | 0 | Normal | 0.6242 | 0
2026-08-14 19:00 | 2026-08-14 | IDLE | 28.1 | 25 | 27.94 | 28.42 | 0.48 | 121.8 | 0 | 0 |  |  | 3.53 | 0 | 0 | 5.81 |  | 31.89 | 38.3 | 80 | 2803.1 | 59.75 | 0 | 0 | Normal | 0.4842 | 0
2026-08-14 19:05 | 2026-08-14 | IDLE | 28.79 | 25 | 27.91 | 28.37 | 0.46 | 120.7 | 0 | 0 |  |  | 3.33 | 0 | 0 | 8.27 |  | 30.94 | 47.5 | 75 | 2803.8 | 59.75 | 0 | 0 | Normal | 0.6892 | 0
2026-08-14 19:10 | 2026-08-14 | IDLE | 28.38 | 25 | 27.86 | 28.34 | 0.48 | 122.4 | 0 | 0 |  |  | 3.5 | 0 | 0 | 8.7 |  | 30.87 | 43 | 79 | 2804.5 | 59.75 | 0 | 0 | Normal | 0.725 | 0
2026-08-14 19:15 | 2026-08-14 | IDLE | 29.29 | 25 | 27.87 | 28.43 | 0.56 | 115.7 | 0 | 0 |  |  | 3.87 | 0 | 0 | 7.44 |  | 31.91 | 45.7 | 76 | 2805.1 | 59.75 | 0 | 0 | Normal | 0.62 | 0
2026-08-14 19:20 | 2026-08-14 | IDLE | 28.76 | 25 | 27.84 | 28.39 | 0.55 | 120.1 | 0 | 0 |  |  | 3.96 | 0 | 0 | 5.56 |  | 31.44 | 41.4 | 77 | 2805.6 | 59.75 | 0 | 0 | Normal | 0.4633 | 0
2026-08-14 19:25 | 2026-08-14 | IDLE | 28.31 | 25 | 27.79 | 28.34 | 0.55 | 116.4 | 0 | 0 |  |  | 3.81 | 0 | 0 | 6.34 |  | 31.25 | 51.9 | 85 | 2806.1 | 59.75 | 0 | 0 | Normal | 0.5283 | 0
2026-08-14 19:30 | 2026-08-14 | IDLE | 28.08 | 25 | 27.74 | 28.27 | 0.53 | 118.9 | 0 | 0 |  |  | 3.75 | 0 | 0 | 6.61 |  | 32.03 | 43.9 | 75 | 2806.7 | 59.75 | 0 | 0 | Normal | 0.5508 | 0
2026-08-14 19:35 | 2026-08-14 | IDLE | 27.81 | 25 | 27.68 | 33.65 | 5.97 | 0 | 0 | 0 |  |  | 2.98 | 0 | 0 | 6.07 |  | 31.26 | 44 | 78 | 2807.2 | 59.75 | 0 | 0 | Normal | 0.5058 | 0
2026-08-14 19:40 | 2026-08-14 | IDLE | 27.33 | 25 | 27.6 | 33.38 | 5.78 | 0 | 0 | 0 |  |  | 2.89 | 0 | 0 | 7.11 |  | 30.68 | 46.1 | 80 | 2807.8 | 59.75 | 0 | 0 | Normal | 0.5925 | 0
2026-08-14 19:45 | 2026-08-14 | IDLE | 27.67 | 25 | 27.55 | 33.25 | 5.7 | 0 | 0 | 0 |  |  | 2.85 | 0 | 0 | 7.24 |  | 30.8 | 49.1 | 79 | 2808.4 | 59.75 | 0 | 0 | Normal | 0.6033 | 0
2026-08-14 19:50 | 2026-08-14 | IDLE | 27.4 | 25 | 27.49 | 27.94 | 0.45 | 122.5 | 0 | 0 |  |  | 3.31 | 0 | 0 | 5.49 |  | 30.69 | 42.3 | 75 | 2808.8 | 59.75 | 0 | 0 | Normal | 0.4575 | 0
2026-08-14 19:55 | 2026-08-14 | IDLE | 27.75 | 25 | 27.46 | 27.9 | 0.44 | 122.4 | 0 | 0 |  |  | 3.26 | 0 | 0 | 7.46 |  | 31.31 | 50.6 | 74 | 2809.4 | 59.75 | 0 | 0 | Normal | 0.6217 | 0
2026-08-14 20:00 | 2026-08-14 | IDLE | 26.92 | 25 | 27.39 | 33.29 | 5.9 | 0 | 0 | 0 |  |  | 2.95 | 0 | 0 | 7.11 |  | 31.22 | 49.4 | 80 | 2810 | 59.75 | 0 | 0 | Normal | 0.5925 | 0
2026-08-14 20:05 | 2026-08-14 | IDLE | 27.08 | 25 | 27.33 | 33.32 | 5.99 | 0 | 0 | 0 |  |  | 3 | 0 | 0 | 4.51 |  | 31.12 | 45.3 | 74 | 2810.4 | 59.75 | 0 | 0 | Normal | 0.3758 | 0
2026-08-14 20:10 | 2026-08-14 | IDLE | 27.36 | 25 | 27.3 | 33.18 | 5.88 | 0 | 0 | 0 |  |  | 2.94 | 0 | 0 | 5.93 |  | 30.91 | 35.6 | 70 | 2810.9 | 59.75 | 0 | 0 | Normal | 0.4942 | 0
2026-08-14 20:15 | 2026-08-14 | IDLE | 27.22 | 25 | 27.27 | 33.19 | 5.92 | 0 | 0 | 0 |  |  | 2.96 | 0 | 0 | 6.11 |  | 30.51 | 48.4 | 79 | 2811.4 | 59.75 | 0 | 0 | Normal | 0.5092 | 0
2026-08-14 20:20 | 2026-08-14 | IDLE | 26.74 | 25 | 27.22 | 27.65 | 0.43 | 119.5 | 0 | 0 |  |  | 3.07 | 0 | 0 | 6.74 |  | 30.17 | 36.8 | 76 | 2812 | 59.75 | 0 | 0 | Normal | 0.5617 | 0
2026-08-14 20:25 | 2026-08-14 | IDLE | 26.1 | 25 | 27.13 | 33.04 | 5.91 | 0 | 0 | 0 |  |  | 2.95 | 0 | 0 | 3.72 |  | 29.82 | 44 | 74 | 2812.3 | 59.75 | 0 | 0 | Normal | 0.31 | 0
2026-08-14 20:30 | 2026-08-14 | IDLE | 26.02 | 25 | 27.05 | 32.14 | 5.09 | 0 | 0 | 0 |  |  | 2.55 | 0 | 0 | 4.66 |  | 31.32 | 42.9 | 72 | 2812.7 | 59.75 | 0 | 0 | Normal | 0.3883 | 0
2026-08-14 20:35 | 2026-08-14 | IDLE | 26.36 | 25 | 27 | 32.63 | 5.63 | 0 | 0 | 0 |  |  | 2.82 | 0 | 0 | 4.66 |  | 30.47 | 42.4 | 82 | 2813.1 | 59.75 | 0 | 0 | Normal | 0.3883 | 0
2026-08-14 20:40 | 2026-08-14 | IDLE | 26.03 | 25 | 26.95 | 32.24 | 5.29 | 0 | 0 | 0 |  |  | 2.64 | 0 | 0 | 4.21 |  | 29.44 | 46.6 | 79 | 2813.4 | 59.75 | 0 | 0 | Normal | 0.3508 | 0
2026-08-14 20:45 | 2026-08-14 | IDLE | 25.78 | 25 | 26.88 | 32.29 | 5.41 | 0 | 0 | 0 |  |  | 2.7 | 0 | 0 | 4.54 |  | 29.73 | 43.3 | 78 | 2813.8 | 59.75 | 0 | 0 | Normal | 0.3783 | 0
2026-08-14 20:50 | 2026-08-14 | IDLE | 25.48 | 25 | 26.81 | 31.96 | 5.15 | 0 | 0 | 0 |  |  | 2.58 | 0 | 0 | 5.05 |  | 29.62 | 43.6 | 74 | 2814.2 | 59.75 | 0 | 0 | Normal | 0.4208 | 0
2026-08-14 20:55 | 2026-08-14 | IDLE | 25.63 | 25 | 26.75 | 31 | 4.25 | 0 | 0 | 0 |  |  | 2.12 | 0 | 0 | 5.09 |  | 30.48 | 40.7 | 80 | 2814.6 | 59.75 | 0 | 0 | Normal | 0.4242 | 0
2026-08-14 21:00 | 2026-08-14 | IDLE | 25.77 | 25 | 26.72 | 31.89 | 5.17 | 0 | 0 | 0 |  |  | 2.58 | 0 | 0 | 5.79 |  | 29.66 | 41.6 | 77 | 2815.1 | 59.75 | 0 | 0 | Normal | 0.4825 | 0
2026-08-14 21:05 | 2026-08-14 | IDLE | 25.84 | 25 | 26.69 | 31.91 | 5.22 | 0 | 0 | 0 |  |  | 2.61 | 0 | 0 | 4.35 |  | 30.78 | 45.3 | 73 | 2815.5 | 59.75 | 0 | 0 | Normal | 0.3625 | 0
2026-08-14 21:10 | 2026-08-14 | IDLE | 24.86 | 25 | 26.61 | 31.62 | 5.01 | 0 | 0 | 0 |  |  | 2.5 | 0 | 0 | 4.12 |  | 29.39 | 40.9 | 77 | 2815.8 | 59.75 | 0 | 0 | Normal | 0.3433 | 0
2026-08-14 21:15 | 2026-08-14 | IDLE | 24.69 | 25 | 26.53 | 32.22 | 5.69 | 0 | 0 | 0 |  |  | 2.85 | 0 | 0 | 4.44 |  | 29.3 | 37.3 | 79 | 2816.2 | 59.75 | 0 | 0 | Normal | 0.37 | 0
2026-08-14 21:20 | 2026-08-14 | IDLE | 24.86 | 25 | 26.47 | 31.94 | 5.47 | 0 | 0 | 0 |  |  | 2.74 | 0 | 0 | 5.2 |  | 30.31 | 49.6 | 79 | 2816.6 | 59.75 | 0 | 0 | Normal | 0.4333 | 0
2026-08-14 21:25 | 2026-08-14 | IDLE | 25.33 | 25 | 26.45 | 32.05 | 5.6 | 0 | 0 | 0 |  |  | 2.8 | 0 | 0 | 3.56 |  | 29 | 40.2 | 77 | 2816.9 | 59.75 | 0 | 0 | Normal | 0.2967 | 0
2026-08-14 21:30 | 2026-08-14 | IDLE | 24.34 | 25 | 26.37 | 31.67 | 5.3 | 0 | 0 | 0 |  |  | 2.65 | 0 | 0 | 4.02 |  | 28.89 | 39.3 | 74 | 2817.3 | 59.75 | 0 | 0 | Normal | 0.335 | 0
2026-08-14 21:35 | 2026-08-14 | IDLE | 24.19 | 25 | 26.3 | 30.59 | 4.29 | 0 | 0 | 0 |  |  | 2.15 | 0 | 0 | 3.21 |  | 29 | 47.1 | 74 | 2817.5 | 59.75 | 0 | 0 | Normal | 0.2675 | 0
2026-08-14 21:40 | 2026-08-14 | IDLE | 24.44 | 25 | 26.25 | 29.99 | 3.74 | 0 | 0 | 0 |  |  | 1.87 | 0 | 0 | 4.32 |  | 28.49 | 47.7 | 74 | 2817.9 | 59.75 | 0 | 0 | Normal | 0.36 | 0
2026-08-14 21:45 | 2026-08-14 | IDLE | 24.47 | 25 | 26.21 | 30.47 | 4.26 | 0 | 0 | 0 |  |  | 2.13 | 0 | 0 | 2.74 |  | 29.64 | 47.2 | 72 | 2818.1 | 59.75 | 0 | 0 | Normal | 0.2283 | 0
2026-08-14 21:50 | 2026-08-14 | IDLE | 24.22 | 25 | 26.16 | 30.94 | 4.78 | 0 | 0 | 0 |  |  | 2.39 | 0 | 0 | 3.03 |  | 29.19 | 46.5 | 77 | 2818.4 | 59.75 | 0 | 0 | Normal | 0.2525 | 0
2026-08-14 21:55 | 2026-08-14 | IDLE | 24.74 | 25 | 26.15 | 30.04 | 3.89 | 0 | 0 | 0 |  |  | 1.95 | 0 | 0 | 4.02 |  | 29.77 | 47.7 | 75 | 2818.7 | 59.75 | 0 | 0 | Normal | 0.335 | 0
2026-08-14 22:00 | 2026-08-14 | IDLE | 24.57 | 25 | 26.13 | 30.3 | 4.17 | 0 | 0 | 0 |  |  | 2.09 | 0 | 0 | 3.09 |  | 29.29 | 40.6 | 79 | 2819 | 59.75 | 0 | 0 | Normal | 0.2575 | 0
2026-08-14 22:05 | 2026-08-14 | IDLE | 23.71 | 25 | 26.07 | 29.56 | 3.49 | 0 | 0 | 0 |  |  | 1.74 | 0 | 0 | 4.26 |  | 29.38 | 34.7 | 75 | 2819.3 | 59.75 | 0 | 0 | Normal | 0.355 | 0
2026-08-14 22:10 | 2026-08-14 | IDLE | 23.38 | 25 | 25.99 | 30.53 | 4.54 | 0 | 0 | 0 |  |  | 2.27 | 0 | 0 | 3.32 |  | 29.01 | 47.5 | 72 | 2819.6 | 59.75 | 0 | 0 | Normal | 0.2767 | 0
2026-08-14 22:15 | 2026-08-14 | IDLE | 23.35 | 25 | 25.92 | 29.56 | 3.64 | 0 | 0 | 0 |  |  | 1.82 | 0 | 0 | 2.12 |  | 28.96 | 46.6 | 73 | 2819.8 | 59.75 | 0 | 0 | Normal | 0.1767 | 0
2026-08-14 22:20 | 2026-08-14 | IDLE | 23.72 | 25 | 25.89 | 30.82 | 4.93 | 0 | 0 | 0 |  |  | 2.46 | 0 | 0 | 3.41 |  | 28.95 | 44.3 | 82 | 2820 | 59.75 | 0 | 0 | Normal | 0.2842 | 0
2026-08-14 22:25 | 2026-08-14 | IDLE | 22.85 | 25 | 25.8 | 30.7 | 4.9 | 0 | 0 | 0 |  |  | 2.45 | 0 | 0 | 4.88 |  | 28.28 | 43.9 | 78 | 2820.5 | 59.75 | 0 | 0 | Normal | 0.4067 | 0
2026-08-14 22:30 | 2026-08-14 | IDLE | 22.63 | 25 | 25.72 | 28.33 | 2.61 | 0 | 0 | 0 |  |  | 1.31 | 0 | 0 | 4.32 |  | 28.49 | 35.8 | 75 | 2820.8 | 59.75 | 0 | 0 | Normal | 0.36 | 0
2026-08-14 22:35 | 2026-08-14 | IDLE | 22.33 | 25 | 25.63 | 29.75 | 4.12 | 0 | 0 | 0 |  |  | 2.06 | 0 | 0 | 4.45 |  | 28.85 | 42.8 | 73 | 2821.2 | 59.75 | 0 | 0 | Normal | 0.3708 | 0
2026-08-14 22:40 | 2026-08-14 | IDLE | 22 | 25 | 25.54 | 29.26 | 3.72 | 0 | 0 | 0 |  |  | 1.86 | 0 | 0 | 1.75 |  | 27.79 | 49.2 | 75 | 2821.3 | 59.75 | 0 | 0 | Normal | 0.1458 | 0
2026-08-14 22:45 | 2026-08-14 | IDLE | 23.17 | 25 | 25.53 | 29.14 | 3.61 | 0 | 0 | 0 |  |  | 1.8 | 0 | 0 | 3.57 |  | 28.77 | 48.5 | 77 | 2821.6 | 59.75 | 0 | 0 | Normal | 0.2975 | 0
2026-08-14 22:50 | 2026-08-14 | IDLE | 22.94 | 25 | 25.51 | 29.91 | 4.4 | 0 | 0 | 0 |  |  | 2.2 | 0 | 0 | 4.48 |  | 28.61 | 45.9 | 73 | 2822 | 59.75 | 0 | 0 | Normal | 0.3733 | 0
2026-08-14 22:55 | 2026-08-14 | IDLE | 22.26 | 25 | 25.45 | 29.4 | 3.95 | 0 | 0 | 0 |  |  | 1.97 | 0 | 0 | 3.79 |  | 28.65 | 46.8 | 81 | 2822.3 | 59.75 | 0 | 0 | Normal | 0.3158 | 0
2026-08-14 23:00 | 2026-08-14 | IDLE | 22.52 | 25 | 25.41 | 29.38 | 3.97 | 0 | 0 | 0 |  |  | 1.98 | 0 | 0 | 4.66 |  | 28.77 | 52.1 | 73 | 2822.7 | 59.75 | 0 | 0 | Normal | 0.3883 | 0
2026-08-14 23:05 | 2026-08-14 | IDLE | 22.03 | 25 | 25.35 | 29.04 | 3.69 | 0 | 0 | 0 |  |  | 1.85 | 0 | 0 | 4.4 |  | 28.83 | 40.3 | 84 | 2823.1 | 59.75 | 0 | 2 | CompressorFault | 0.3667 | 0
2026-08-14 23:10 | 2026-08-14 | IDLE | 22.27 | 25 | 25.31 | 28.14 | 2.83 | 0 | 0 | 0 |  |  | 1.41 | 0 | 0 | 3.55 |  | 28.51 | 53.7 | 79 | 2823.4 | 59.75 | 0 | 0 | Normal | 0.2958 | 0
2026-08-14 23:15 | 2026-08-14 | IDLE | 22.68 | 25 | 25.31 | 30.6 | 5.29 | 0 | 0 | 0 |  |  | 2.64 | 0 | 0 | 4.78 |  | 28.29 | 45.3 | 77 | 2823.8 | 59.75 | 0 | 0 | Normal | 0.3983 | 0
2026-08-14 23:20 | 2026-08-14 | IDLE | 21.92 | 25 | 25.26 | 29.32 | 4.06 | 0 | 0 | 0 |  |  | 2.03 | 0 | 0 | 5.22 |  | 28.8 | 47.5 | 73 | 2824.2 | 59.75 | 0 | 0 | Normal | 0.435 | 0
2026-08-14 23:25 | 2026-08-14 | IDLE | 21.14 | 25 | 25.17 | 29.67 | 4.5 | 0 | 0 | 0 |  |  | 2.25 | 0 | 0 | 4.62 |  | 27.5 | 44.3 | 79 | 2824.6 | 59.75 | 0 | 0 | Normal | 0.385 | 0
2026-08-14 23:30 | 2026-08-14 | IDLE | 21.04 | 25 | 25.08 | 29.41 | 4.33 | 0 | 0 | 0 |  |  | 2.17 | 0 | 0 | 4.53 |  | 28.85 | 56.6 | 78 | 2825 | 59.75 | 0 | 0 | Normal | 0.3775 | 0
2026-08-14 23:35 | 2026-08-14 | IDLE | 22.15 | 25 | 25.08 | 29.18 | 4.1 | 0 | 0 | 0 |  |  | 2.05 | 0 | 0 | 3.03 |  | 27.76 | 45.9 | 81 | 2825.2 | 59.75 | 0 | 0 | Normal | 0.2525 | 0
2026-08-14 23:40 | 2026-08-14 | IDLE | 20.73 | 25 | 24.99 | 28.81 | 3.82 | 0 | 0 | 0 |  |  | 1.91 | 0 | 0 | 4.13 |  | 29.22 | 41.2 | 74 | 2825.6 | 59.75 | 0 | 0 | Normal | 0.3442 | 0
2026-08-14 23:45 | 2026-08-14 | IDLE | 21.94 | 25 | 24.99 | 29.63 | 4.64 | 0 | 0 | 0 |  |  | 2.32 | 0 | 0 | 4.22 |  | 27.24 | 46.4 | 76 | 2825.9 | 59.75 | 0 | 0 | Normal | 0.3517 | 0
2026-08-14 23:50 | 2026-08-14 | IDLE | 21.46 | 25 | 24.96 | 28.48 | 3.52 | 0 | 0 | 0 |  |  | 1.76 | 0 | 0 | 3.2 |  | 27.96 | 55.6 | 81 | 2826.2 | 59.75 | 0 | 0 | Normal | 0.2667 | 0
2026-08-14 23:55 | 2026-08-14 | IDLE | 21.12 | 25 | 24.91 | 28.78 | 3.87 | 0 | 0 | 0 |  |  | 1.93 | 0 | 0 | 3.73 |  | 27.86 | 53.4 | 77 | 2826.5 | 59.75 | 0 | 0 | Normal | 0.3108 | 0
2026-08-15 | 2026-08-15 | IDLE | 20.95 | 25 | 24.86 | 28.38 | 3.52 | 0 | 0 | 0 |  |  | 1.76 | 0 | 0 | 3.47 |  | 27.51 | 44.8 | 78 | 2826.8 | 59.75 | 0 | 0 | Normal | 0.2892 | 0
2026-08-15 00:05 | 2026-08-15 | IDLE | 20.84 | 25 | 24.81 | 28.67 | 3.86 | 0 | 0 | 0 |  |  | 1.93 | 0 | 0 | 4.98 |  | 27.85 | 42.1 | 76 | 2827.2 | 59.75 | 0 | 0 | Normal | 0.415 | 0
2026-08-15 00:10 | 2026-08-15 | FREE_COOLING | 20.11 | 25 | 21.73 | 22.12 | 0.39 | 116.8 | 0 | 44.7 |  |  | 2.7 | 2.43 | 2.43 | 3.18 |  | 24.68 | 36.6 | 75 | 2827.5 | 59.75 | 1 | 0 | Normal | 0.265 | 0
2026-08-15 00:15 | 2026-08-15 | IDLE | 21.03 | 25 | 24.71 | 26.46 | 1.75 | 0 | 0 | 0 |  |  | 0.87 | 0 | 0 | 4.17 |  | 26.96 | 43.9 | 68 | 2827.8 | 59.75 | 0 | 0 | Normal | 0.3475 | 0
2026-08-15 00:20 | 2026-08-15 | IDLE | 20.91 | 25 | 24.69 | 28.13 | 3.44 | 0 | 0 | 0 |  |  | 1.72 | 0 | 0 | 3.96 |  | 27.51 | 44.1 | 77 | 2828.1 | 59.75 | 0 | 0 | Normal | 0.33 | 0
2026-08-15 00:25 | 2026-08-15 | IDLE | 20.52 | 25 | 24.65 | 28.41 | 3.76 | 0 | 0 | 0 |  |  | 1.88 | 0 | 0 | 4.43 |  | 26.97 | 54.1 | 77 | 2828.5 | 59.75 | 0 | 0 | Normal | 0.3692 | 0
2026-08-15 00:30 | 2026-08-15 | COOLING | 20.05 | 25 | 24.42 | 27.6 | 3.18 | 120.7 | 59 | 70.4 | 4.57 | 20.78 | 23.02 | 69.96 | 85.76 | 15.8 | 4.43 | 27.25 | 33.4 | 72 | 2829.8 | 59.83 | 2 | 0 | Normal | 1.3167 | 0.0833
2026-08-15 00:35 | 2026-08-15 | COOLING | 20.85 | 25 | 24.3 | 27.6 | 3.3 | 116.2 | 61.3 | 71.8 | 4.31 | 22.02 | 23.04 | 66.82 | 82.02 | 15.2 | 4.4 | 26.89 | 35.3 | 73 | 2831.1 | 59.92 | 2 | 0 | Normal | 1.2667 | 0.0833
2026-08-15 00:40 | 2026-08-15 | COOLING | 20.5 | 25 | 25.5 | 28.66 | 3.16 | 117.1 | 55.9 | 68.5 | 4.51 | 21.66 | 22.23 | 68.49 | 83.77 | 15.28 | 4.48 | 28.53 | 43.2 | 77 | 2832.4 | 60 | 2 | 0 | Normal | 1.2733 | 0.0833
2026-08-15 00:45 | 2026-08-15 | COOLING | 20.72 | 25 | 24.65 | 27.73 | 3.08 | 119.7 | 60.2 | 71.1 | 4.55 | 21.1 | 22.14 | 76.94 | 94.26 | 17.32 | 4.44 | 27.85 | 39.4 | 80 | 2833.8 | 60.08 | 2 | 0 | Normal | 1.4433 | 0.0833
2026-08-15 00:50 | 2026-08-15 | COOLING | 20.13 | 25 | 24.85 | 27.89 | 3.04 | 124.4 | 56.2 | 68.7 | 4.46 | 21.26 | 22.71 | 71.37 | 87.22 | 15.85 | 4.5 | 27.61 | 35.2 | 80 | 2835.1 | 60.17 | 2 | 0 | Normal | 1.3208 | 0.0833
2026-08-15 00:55 | 2026-08-15 | COOLING | 20.3 | 25 | 25.52 | 28.64 | 3.11 | 116.4 | 57.3 | 69.4 | 4.8 | 21.42 | 21.75 | 71.83 | 88.09 | 16.26 | 4.42 | 28.29 | 42.8 | 73 | 2836.5 | 60.25 | 2 | 0 | Normal | 1.355 | 0.0833
2026-08-15 01:00 | 2026-08-15 | COOLING | 19.44 | 25 | 24.69 | 28 | 3.31 | 114.4 | 56.2 | 68.7 | 4.63 | 21.15 | 22.69 | 64.34 | 78.84 | 14.5 | 4.44 | 28.43 | 37.2 | 79 | 2837.7 | 60.33 | 2 | 0 | Normal | 1.2083 | 0.0833
2026-08-15 01:05 | 2026-08-15 | COOLING | 20.05 | 25 | 25.36 | 28.66 | 3.29 | 116 | 57.7 | 69.6 | 4.6 | 21.33 | 22.92 | 76.65 | 94.01 | 17.36 | 4.42 | 29.09 | 39.2 | 74 | 2839.1 | 60.42 | 2 | 0 | Normal | 1.4467 | 0.0833
2026-08-15 01:10 | 2026-08-15 | COOLING | 19.33 | 25 | 24.92 | 28.15 | 3.23 | 118.2 | 57.9 | 69.7 | 4.78 | 21.43 | 22.92 | 76.57 | 93.53 | 16.96 | 4.51 | 27.97 | 35.7 | 76 | 2840.5 | 60.5 | 2 | 0 | Normal | 1.4133 | 0.0833
2026-08-15 01:15 | 2026-08-15 | COOLING | 19.71 | 25 | 24.56 | 27.82 | 3.26 | 116.3 | 57.9 | 69.8 | 4.38 | 21.66 | 22.76 | 68.37 | 83.87 | 15.5 | 4.41 | 28.03 | 44.1 | 77 | 2841.8 | 60.58 | 2 | 0 | Normal | 1.2917 | 0.0833
2026-08-15 01:20 | 2026-08-15 | COOLING | 20.1 | 25 | 25.13 | 28.38 | 3.24 | 112.8 | 55 | 68 | 4.45 | 21.51 | 21.94 | 70.66 | 86.52 | 15.86 | 4.46 | 27.62 | 30.1 | 75 | 2843.2 | 60.67 | 2 | 0 | Normal | 1.3217 | 0.0833
2026-08-15 01:25 | 2026-08-15 | COOLING | 19.99 | 25 | 24.37 | 27.61 | 3.23 | 118.6 | 56.9 | 69.1 | 4.63 | 21.67 | 23.01 | 76.99 | 94.47 | 17.48 | 4.4 | 26.84 | 39.3 | 82 | 2844.6 | 60.75 | 2 | 0 | Normal | 1.4567 | 0.0833
2026-08-15 01:30 | 2026-08-15 | COOLING | 20.07 | 25 | 24.8 | 27.87 | 3.07 | 116.9 | 54.7 | 67.8 | 4.32 | 21.79 | 21.53 | 68.95 | 84.23 | 15.28 | 4.51 | 27.26 | 39.6 | 74 | 2845.9 | 60.83 | 2 | 0 | Normal | 1.2733 | 0.0833
2026-08-15 01:35 | 2026-08-15 | COOLING | 19.9 | 25 | 25.57 | 28.69 | 3.12 | 120 | 57.9 | 69.7 | 4.67 | 21.22 | 22.49 | 63.89 | 78.35 | 14.46 | 4.42 | 29.56 | 43.9 | 73 | 2847.1 | 60.92 | 2 | 0 | Normal | 1.205 | 0.0833
2026-08-15 01:40 | 2026-08-15 | COOLING | 20.1 | 25 | 24.12 | 27.17 | 3.05 | 115.6 | 51.4 | 65.9 | 4.6 | 20.87 | 21.17 | 70.66 | 86.32 | 15.66 | 4.51 | 27.78 | 40.3 | 75 | 2848.4 | 61 | 2 | 0 | Normal | 1.305 | 0.0833
2026-08-15 01:45 | 2026-08-15 | COOLING | 18.79 | 25 | 24.34 | 27.26 | 2.92 | 120.7 | 55.3 | 68.2 | 4.64 | 20.87 | 21.18 | 67.37 | 82.18 | 14.81 | 4.55 | 27.5 | 39.7 | 75 | 2849.6 | 61.08 | 2 | 0 | Normal | 1.2342 | 0.0833
2026-08-15 01:50 | 2026-08-15 | COOLING | 18.99 | 25 | 24.73 | 28.05 | 3.32 | 115.1 | 56.7 | 69 | 4.81 | 21.03 | 22.95 | 72.01 | 87.94 | 15.93 | 4.52 | 26.78 | 38 | 79 | 2851 | 61.17 | 2 | 0 | Normal | 1.3275 | 0.0833
2026-08-15 01:55 | 2026-08-15 | COOLING | 19.58 | 25 | 24.79 | 27.92 | 3.13 | 117 | 52.5 | 66.5 | 4.46 | 20.33 | 21.96 | 64.54 | 79 | 14.46 | 4.46 | 27.22 | 30.5 | 76 | 2852.2 | 61.25 | 2 | 0 | Normal | 1.205 | 0.0833
2026-08-15 02:00 | 2026-08-15 | COOLING | 18.93 | 25 | 24.5 | 27.98 | 3.48 | 114.7 | 59.8 | 70.9 | 4.76 | 21.22 | 23.93 | 68.15 | 83.56 | 15.41 | 4.42 | 28.42 | 29.5 | 70 | 2853.5 | 61.33 | 2 | 0 | Normal | 1.2842 | 0.0833
2026-08-15 02:05 | 2026-08-15 | COOLING | 18.8 | 25 | 25.39 | 28.61 | 3.22 | 115 | 50.2 | 65.1 | 4.81 | 20.36 | 22.22 | 66.55 | 81.29 | 14.74 | 4.51 | 28.48 | 34.3 | 76 | 2854.7 | 61.42 | 2 | 0 | Normal | 1.2283 | 0.0833
2026-08-15 02:10 | 2026-08-15 | COOLING | 19.35 | 25 | 24.34 | 27.52 | 3.18 | 115 | 55.6 | 68.3 | 4.59 | 21.25 | 21.95 | 69.95 | 85.4 | 15.45 | 4.53 | 27.96 | 34.5 | 76 | 2856 | 61.5 | 2 | 0 | Normal | 1.2875 | 0.0833
2026-08-15 02:15 | 2026-08-15 | COOLING | 18.87 | 25 | 25.18 | 28.2 | 3.02 | 120.9 | 56.6 | 69 | 4.72 | 20.99 | 21.9 | 64.06 | 78.15 | 14.09 | 4.55 | 29.57 | 36.1 | 80 | 2857.1 | 61.58 | 2 | 0 | Normal | 1.1742 | 0.0833
2026-08-15 02:20 | 2026-08-15 | COOLING | 18.73 | 25 | 24.68 | 27.74 | 3.06 | 121.7 | 60.9 | 71.5 | 4.57 | 21.26 | 22.31 | 73.82 | 90.25 | 16.43 | 4.49 | 27.65 | 43.3 | 76 | 2858.5 | 61.67 | 2 | 0 | Normal | 1.3692 | 0.0833
2026-08-15 02:25 | 2026-08-15 | COOLING | 18.85 | 25 | 25.24 | 28.33 | 3.09 | 119.5 | 57 | 69.2 | 4.5 | 20.95 | 22.16 | 63.27 | 77.29 | 14.02 | 4.51 | 28.91 | 29.5 | 72 | 2859.7 | 61.75 | 2 | 0 | Normal | 1.1683 | 0.0833
2026-08-15 02:30 | 2026-08-15 | COOLING | 19.13 | 25 | 25.24 | 28.31 | 3.07 | 119.5 | 53.3 | 67 | 4.63 | 21.54 | 22 | 66.21 | 81 | 14.79 | 4.48 | 28.08 | 38.9 | 75 | 2860.9 | 61.83 | 2 | 0 | Normal | 1.2325 | 0.0833
2026-08-15 02:35 | 2026-08-15 | COOLING | 19.11 | 25 | 25.46 | 28.34 | 2.88 | 127.3 | 52 | 66.2 | 4.52 | 21.14 | 21.98 | 68.65 | 83.96 | 15.31 | 4.48 | 29.4 | 41.9 | 74 | 2862.2 | 61.92 | 2 | 0 | Normal | 1.2758 | 0.0833
2026-08-15 02:40 | 2026-08-15 | COOLING | 19.26 | 25 | 24.34 | 27.64 | 3.3 | 113.2 | 57.1 | 69.2 | 4.57 | 21.4 | 22.44 | 71.6 | 87.34 | 15.74 | 4.55 | 27.8 | 42.4 | 84 | 2863.5 | 62 | 2 | 0 | Normal | 1.3117 | 0.0833
2026-08-15 02:45 | 2026-08-15 | COOLING | 18.76 | 25 | 23.88 | 27 | 3.12 | 118.2 | 60.2 | 71.1 | 4.88 | 21.47 | 22.11 | 71.58 | 87.42 | 15.84 | 4.52 | 27.27 | 38.6 | 80 | 2864.8 | 62.08 | 2 | 0 | Normal | 1.32 | 0.0833
2026-08-15 02:50 | 2026-08-15 | FREE_COOLING | 18.61 | 25 | 19.91 | 20.24 | 0.33 | 116.7 | 0 | 34.5 |  |  | 2.28 | 2.05 | 2.05 | 4.13 |  | 22.71 | 37.8 | 76 | 2865.2 | 62.08 | 1 | 0 | Normal | 0.3442 | 0
2026-08-15 02:55 | 2026-08-15 | FREE_COOLING | 18.58 | 25 | 20.25 | 20.54 | 0.28 | 118 | 0 | 43.4 |  |  | 2 | 1.8 | 1.8 | 5.31 |  | 22.7 | 42.7 | 76 | 2865.6 | 62.08 | 1 | 0 | Normal | 0.4425 | 0
2026-08-15 03:00 | 2026-08-15 | FREE_COOLING | 19.28 | 25 | 20.76 | 21.1 | 0.35 | 115.9 | 0 | 36.8 |  |  | 2.41 | 2.16 | 2.16 | 3.61 |  | 23.35 | 41.9 | 75 | 2865.9 | 62.08 | 1 | 0 | Normal | 0.3008 | 0
2026-08-15 03:05 | 2026-08-15 | FREE_COOLING | 18.97 | 25 | 20.69 | 20.99 | 0.29 | 112.4 | 0 | 43 |  |  | 1.98 | 1.78 | 1.78 | 4.48 |  | 24.93 | 33.5 | 73 | 2866.3 | 62.08 | 1 | 0 | Normal | 0.3733 | 0
2026-08-15 03:10 | 2026-08-15 | FREE_COOLING | 19.69 | 25 | 21.4 | 21.64 | 0.24 | 123.9 | 0 | 37.3 |  |  | 1.77 | 1.59 | 1.59 | 3.46 |  | 25.03 | 43.9 | 77 | 2866.6 | 62.08 | 1 | 0 | Normal | 0.2883 | 0
2026-08-15 03:15 | 2026-08-15 | FREE_COOLING | 18.38 | 25 | 20.37 | 20.65 | 0.29 | 120.3 | 0 | 46.4 |  |  | 2.08 | 1.87 | 1.87 | 4.93 |  | 23.8 | 44 | 71 | 2867 | 62.08 | 1 | 0 | Normal | 0.4108 | 0
2026-08-15 03:20 | 2026-08-15 | FREE_COOLING | 19.21 | 25 | 21.65 | 21.97 | 0.31 | 119.5 | 0 | 37.6 |  |  | 2.25 | 2.02 | 2.02 | 3.84 |  | 24.63 | 46.1 | 76 | 2867.3 | 62.08 | 1 | 0 | Normal | 0.32 | 0
2026-08-15 03:25 | 2026-08-15 | FREE_COOLING | 19.27 | 25 | 21.53 | 21.86 | 0.33 | 111.6 | 0 | 38.3 |  |  | 2.22 | 2 | 2 | 3.76 |  | 24.7 | 43.3 | 81 | 2867.6 | 62.08 | 1 | 0 | Normal | 0.3133 | 0
2026-08-15 03:30 | 2026-08-15 | FREE_COOLING | 19.08 | 25 | 21.27 | 21.62 | 0.35 | 112.2 | 0 | 40.4 |  |  | 2.36 | 2.13 | 2.13 | 3.99 |  | 23.96 | 42.2 | 77 | 2867.9 | 62.08 | 1 | 0 | Normal | 0.3325 | 0
2026-08-15 03:35 | 2026-08-15 | FREE_COOLING | 18.78 | 25 | 20.64 | 20.94 | 0.29 | 115.8 | 0 | 41.8 |  |  | 2.03 | 1.83 | 1.83 | 3.27 |  | 23.76 | 47.3 | 73 | 2868.2 | 62.08 | 1 | 0 | Normal | 0.2725 | 0
2026-08-15 03:40 | 2026-08-15 | FREE_COOLING | 19.68 | 25 | 21.17 | 21.45 | 0.28 | 117.4 | 0 | 35.8 |  |  | 1.95 | 1.76 | 1.76 | 3.7 |  | 24.25 | 46.1 | 81 | 2868.5 | 62.08 | 1 | 0 | Normal | 0.3083 | 0
2026-08-15 03:45 | 2026-08-15 | FREE_COOLING | 19.05 | 25 | 20.59 | 20.93 | 0.33 | 117.7 | 0 | 38 |  |  | 2.35 | 2.11 | 2.11 | 2.71 |  | 23.56 | 48 | 76 | 2868.8 | 62.08 | 1 | 0 | Normal | 0.2258 | 0
2026-08-15 03:50 | 2026-08-15 | FREE_COOLING | 19 | 25 | 21.07 | 21.38 | 0.31 | 116 | 0 | 35.2 |  |  | 2.17 | 1.95 | 1.95 | 3.76 |  | 23.85 | 43.3 | 82 | 2869.1 | 62.08 | 1 | 0 | Normal | 0.3133 | 0
2026-08-15 03:55 | 2026-08-15 | FREE_COOLING | 18.79 | 25 | 20.94 | 21.22 | 0.28 | 116.8 | 0 | 35.4 |  |  | 1.97 | 1.77 | 1.77 | 3.94 |  | 23.81 | 53.7 | 75 | 2869.4 | 62.08 | 1 | 0 | Normal | 0.3283 | 0
2026-08-15 04:00 | 2026-08-15 | FREE_COOLING | 19.89 | 25 | 22.04 | 22.24 | 0.2 | 120.1 | 0 | 46.8 |  |  | 1.45 | 1.31 | 1.31 | 4.52 |  | 24.29 | 51.4 | 78 | 2869.8 | 62.08 | 1 | 0 | Normal | 0.3767 | 0
2026-08-15 04:05 | 2026-08-15 | FREE_COOLING | 19.07 | 25 | 20.85 | 21.12 | 0.28 | 117.6 | 0 | 43.3 |  |  | 1.95 | 1.76 | 1.76 | 3.66 |  | 23.59 | 45.1 | 77 | 2870.1 | 62.08 | 1 | 0 | Normal | 0.305 | 0
2026-08-15 04:10 | 2026-08-15 | FREE_COOLING | 20.19 | 25 | 22.22 | 22.48 | 0.27 | 115.8 | 0 | 35.1 |  |  | 1.86 | 1.68 | 1.68 | 2.96 |  | 25.61 | 44.2 | 75 | 2870.3 | 62.08 | 1 | 0 | Normal | 0.2467 | 0
2026-08-15 04:15 | 2026-08-15 | FREE_COOLING | 19.93 | 25 | 21.7 | 21.99 | 0.29 | 119.3 | 0 | 43.1 |  |  | 2.11 | 1.9 | 1.9 | 3.97 |  | 26.09 | 48.2 | 70 | 2870.7 | 62.08 | 1 | 0 | Normal | 0.3308 | 0
2026-08-15 04:20 | 2026-08-15 | FREE_COOLING | 19.79 | 25 | 22.65 | 22.89 | 0.24 | 117.1 | 0 | 36.6 |  |  | 1.69 | 1.52 | 1.52 | 3.52 |  | 25.68 | 46.8 | 80 | 2870.9 | 62.08 | 1 | 0 | Normal | 0.2933 | 0
2026-08-15 04:25 | 2026-08-15 | FREE_COOLING | 19.88 | 25 | 21.1 | 21.43 | 0.33 | 118.2 | 0 | 43 |  |  | 2.34 | 2.1 | 2.1 | 3.26 |  | 23.26 | 44.4 | 76 | 2871.2 | 62.08 | 1 | 0 | Normal | 0.2717 | 0
2026-08-15 04:30 | 2026-08-15 | FREE_COOLING | 19.49 | 25 | 20.86 | 21.16 | 0.3 | 117.3 | 0 | 48.1 |  |  | 2.09 | 1.88 | 1.88 | 5.39 |  | 24.07 | 41.3 | 73 | 2871.7 | 62.08 | 1 | 0 | Normal | 0.4492 | 0
2026-08-15 04:35 | 2026-08-15 | FREE_COOLING | 19.84 | 25 | 21.67 | 22.03 | 0.36 | 115.2 | 0 | 38.3 |  |  | 2.5 | 2.25 | 2.25 | 3.81 |  | 24.82 | 46 | 79 | 2872 | 62.08 | 1 | 0 | Normal | 0.3175 | 0
2026-08-15 04:40 | 2026-08-15 | FREE_COOLING | 19.23 | 25 | 20.85 | 21.16 | 0.31 | 118.3 | 0 | 41 |  |  | 2.2 | 1.98 | 1.98 | 6.33 |  | 22.82 | 45.4 | 70 | 2872.5 | 62.08 | 1 | 0 | Normal | 0.5275 | 0
2026-08-15 04:45 | 2026-08-15 | FREE_COOLING | 19.69 | 25 | 20.64 | 20.87 | 0.23 | 116.1 | 0 | 43.5 |  |  | 1.64 | 1.47 | 1.47 | 3.71 |  | 22.95 | 41.3 | 78 | 2872.8 | 62.08 | 1 | 0 | Normal | 0.3092 | 0
2026-08-15 04:50 | 2026-08-15 | FREE_COOLING | 19.8 | 25 | 21.89 | 22.22 | 0.32 | 113.9 | 0 | 45.4 |  |  | 2.22 | 2 | 2 | 3.15 |  | 24.36 | 41.4 | 78 | 2873.1 | 62.08 | 1 | 0 | Normal | 0.2625 | 0
2026-08-15 04:55 | 2026-08-15 | FREE_COOLING | 19.42 | 25 | 21.7 | 21.94 | 0.24 | 126.4 | 0 | 37.4 |  |  | 1.84 | 1.65 | 1.65 | 3.8 |  | 24.11 | 47.2 | 79 | 2873.4 | 62.08 | 1 | 0 | Normal | 0.3167 | 0
2026-08-15 05:00 | 2026-08-15 | FREE_COOLING | 19.34 | 25 | 21.46 | 21.7 | 0.24 | 113.4 | 0 | 39.1 |  |  | 1.63 | 1.47 | 1.47 | 3.34 |  | 25.03 | 43.1 | 77 | 2873.7 | 62.08 | 1 | 0 | Normal | 0.2783 | 0
2026-08-15 05:05 | 2026-08-15 | FREE_COOLING | 20.25 | 25 | 21.89 | 22.17 | 0.28 | 114.5 | 0 | 40.2 |  |  | 1.91 | 1.72 | 1.72 | 4.61 |  | 24.72 | 53.1 | 75 | 2874.1 | 62.08 | 1 | 0 | Normal | 0.3842 | 0
2026-08-15 05:10 | 2026-08-15 | FREE_COOLING | 19.29 | 25 | 21.19 | 21.48 | 0.29 | 117 | 0 | 38.6 |  |  | 2.05 | 1.85 | 1.85 | 3.59 |  | 24.7 | 50.6 | 78 | 2874.4 | 62.08 | 1 | 0 | Normal | 0.2992 | 0
2026-08-15 05:15 | 2026-08-15 | FREE_COOLING | 19.72 | 25 | 21.98 | 22.23 | 0.25 | 121.8 | 0 | 40.8 |  |  | 1.83 | 1.65 | 1.65 | 4.03 |  | 24.95 | 41.4 | 78 | 2874.7 | 62.08 | 1 | 0 | Normal | 0.3358 | 0
2026-08-15 05:20 | 2026-08-15 | FREE_COOLING | 20.1 | 25 | 22.02 | 22.3 | 0.28 | 119.4 | 0 | 40.3 |  |  | 2 | 1.8 | 1.8 | 4.65 |  | 24.28 | 42.9 | 82 | 2875.1 | 62.08 | 1 | 0 | Normal | 0.3875 | 0
2026-08-15 05:25 | 2026-08-15 | IDLE | 20.89 | 25 | 24.14 | 27.8 | 3.66 | 0 | 0 | 0 |  |  | 1.83 | 0 | 0 | 3.93 |  | 28.07 | 48.7 | 78 | 2875.4 | 62.08 | 0 | 0 | Normal | 0.3275 | 0
2026-08-15 05:30 | 2026-08-15 | FREE_COOLING | 20.39 | 25 | 21.58 | 21.82 | 0.24 | 116.5 | 0 | 48.7 |  |  | 1.7 | 1.53 | 1.53 | 4.17 |  | 24.62 | 40 | 76 | 2875.8 | 62.08 | 1 | 0 | Normal | 0.3475 | 0
2026-08-15 05:35 | 2026-08-15 | IDLE | 21.09 | 25 | 24.24 | 30.22 | 5.98 | 0 | 0 | 0 |  |  | 2.99 | 0 | 0 | 3.54 |  | 26.5 | 44.7 | 81 | 2876.1 | 62.08 | 0 | 0 | Normal | 0.295 | 0
2026-08-15 05:40 | 2026-08-15 | IDLE | 20.59 | 25 | 24.27 | 28.08 | 3.81 | 0 | 0 | 0 |  |  | 1.9 | 0 | 0 | 4.76 |  | 27.41 | 36.8 | 71 | 2876.5 | 62.08 | 0 | 0 | Normal | 0.3967 | 0
2026-08-15 05:45 | 2026-08-15 | FREE_COOLING | 20 | 25 | 22.36 | 22.66 | 0.29 | 120.5 | 0 | 39.6 |  |  | 2.12 | 1.91 | 1.91 | 5.37 |  | 25.86 | 36 | 78 | 2876.9 | 62.08 | 1 | 0 | Normal | 0.4475 | 0
2026-08-15 05:50 | 2026-08-15 | IDLE | 21.13 | 25 | 24.32 | 28.71 | 4.39 | 0 | 0 | 0 |  |  | 2.19 | 0 | 0 | 3.85 |  | 27.05 | 43.7 | 82 | 2877.2 | 62.08 | 0 | 0 | Normal | 0.3208 | 0
2026-08-15 05:55 | 2026-08-15 | IDLE | 20.96 | 25 | 24.36 | 28.57 | 4.21 | 0 | 0 | 0 |  |  | 2.11 | 0 | 0 | 3.24 |  | 27.84 | 45.8 | 74 | 2877.5 | 62.08 | 0 | 0 | Normal | 0.27 | 0
2026-08-15 06:00 | 2026-08-15 | IDLE | 21.51 | 25 | 24.43 | 28.82 | 4.39 | 0 | 0 | 0 |  |  | 2.19 | 0 | 0 | 4.12 |  | 27.93 | 47.7 | 70 | 2877.8 | 62.08 | 0 | 0 | Normal | 0.3433 | 0
2026-08-15 06:05 | 2026-08-15 | IDLE | 21.99 | 25 | 24.51 | 28.29 | 3.78 | 0 | 0 | 0 |  |  | 1.89 | 0 | 0 | 5.42 |  | 27.31 | 46.5 | 70 | 2878.3 | 62.08 | 0 | 0 | Normal | 0.4517 | 0
2026-08-15 06:10 | 2026-08-15 | IDLE | 21.63 | 25 | 24.56 | 30.17 | 5.61 | 0 | 0 | 0 |  |  | 2.81 | 0 | 0 | 3.87 |  | 27.8 | 46.5 | 75 | 2878.6 | 62.08 | 0 | 0 | Normal | 0.3225 | 0
2026-08-15 06:15 | 2026-08-15 | IDLE | 22.03 | 25 | 24.63 | 29.27 | 4.64 | 0 | 0 | 0 |  |  | 2.32 | 0 | 0 | 5.2 |  | 28.24 | 44.6 | 69 | 2879 | 62.08 | 0 | 0 | Normal | 0.4333 | 0
2026-08-15 06:20 | 2026-08-15 | IDLE | 21.35 | 25 | 24.65 | 29.29 | 4.64 | 0 | 0 | 0 |  |  | 2.32 | 0 | 0 | 3.33 |  | 26.33 | 40.4 | 79 | 2879.3 | 62.08 | 0 | 0 | Normal | 0.2775 | 0
2026-08-15 06:25 | 2026-08-15 | IDLE | 21.47 | 25 | 24.67 | 27.88 | 3.21 | 0 | 0 | 0 |  |  | 1.61 | 0 | 0 | 3.89 |  | 28.21 | 45 | 73 | 2879.6 | 62.08 | 0 | 0 | Normal | 0.3242 | 0
2026-08-15 06:30 | 2026-08-15 | IDLE | 21.7 | 25 | 24.7 | 29.03 | 4.33 | 0 | 0 | 0 |  |  | 2.16 | 0 | 0 | 4.86 |  | 28.13 | 42.3 | 73 | 2880 | 62.08 | 0 | 0 | Normal | 0.405 | 0
2026-08-15 06:35 | 2026-08-15 | IDLE | 21.39 | 25 | 24.71 | 29.24 | 4.53 | 0 | 0 | 0 |  |  | 2.26 | 0 | 0 | 4.25 |  | 27.31 | 39.8 | 78 | 2880.4 | 62.08 | 0 | 0 | Normal | 0.3542 | 0
2026-08-15 06:40 | 2026-08-15 | IDLE | 21.45 | 25 | 24.72 | 28.5 | 3.78 | 0 | 0 | 0 |  |  | 1.89 | 0 | 0 | 3.67 |  | 28.02 | 47.2 | 77 | 2880.7 | 62.08 | 0 | 0 | Normal | 0.3058 | 0
2026-08-15 06:45 | 2026-08-15 | IDLE | 22.07 | 25 | 24.77 | 27.94 | 3.17 | 0 | 0 | 0 |  |  | 1.58 | 0 | 0 | 5.43 |  | 27.58 | 42.5 | 77 | 2881.2 | 62.08 | 0 | 0 | Normal | 0.4525 | 0
2026-08-15 06:50 | 2026-08-15 | IDLE | 22.2 | 25 | 24.81 | 28.99 | 4.18 | 0 | 0 | 0 |  |  | 2.09 | 0 | 0 | 4 |  | 27.27 | 43.4 | 73 | 2881.5 | 62.08 | 0 | 0 | Normal | 0.3333 | 0
2026-08-15 06:55 | 2026-08-15 | IDLE | 23.08 | 25 | 24.91 | 27.98 | 3.07 | 0 | 0 | 0 |  |  | 1.53 | 0 | 0 | 4.13 |  | 28.89 | 47.7 | 76 | 2881.8 | 62.08 | 0 | 0 | Normal | 0.3442 | 0
2026-08-15 07:00 | 2026-08-15 | IDLE | 23.12 | 25 | 24.99 | 29.01 | 4.02 | 0 | 0 | 0 |  |  | 2.01 | 0 | 0 | 3.83 |  | 27.26 | 39.2 | 76 | 2882.2 | 62.08 | 0 | 0 | Normal | 0.3192 | 0
2026-08-15 07:05 | 2026-08-15 | IDLE | 22.12 | 25 | 25 | 29.58 | 4.58 | 0 | 0 | 0 |  |  | 2.29 | 0 | 0 | 3.35 |  | 28.76 | 48.8 | 84 | 2882.4 | 62.08 | 0 | 0 | Normal | 0.2792 | 0
2026-08-15 07:10 | 2026-08-15 | IDLE | 21.89 | 25 | 24.99 | 29.54 | 4.55 | 0 | 0 | 0 |  |  | 2.27 | 0 | 0 | 4.18 |  | 28.01 | 41.9 | 80 | 2882.8 | 62.08 | 0 | 0 | Normal | 0.3483 | 0
2026-08-15 07:15 | 2026-08-15 | IDLE | 22.41 | 25 | 25.02 | 29.38 | 4.36 | 0 | 0 | 0 |  |  | 2.18 | 0 | 0 | 5.06 |  | 27.99 | 41.3 | 77 | 2883.2 | 62.08 | 0 | 0 | Normal | 0.4217 | 0
2026-08-15 07:20 | 2026-08-15 | IDLE | 23.75 | 25 | 25.12 | 29.2 | 4.08 | 0 | 0 | 0 |  |  | 2.04 | 0 | 0 | 3.93 |  | 28.23 | 49.4 | 77 | 2883.5 | 62.08 | 0 | 0 | Normal | 0.3275 | 0
2026-08-15 07:25 | 2026-08-15 | IDLE | 22.36 | 25 | 25.12 | 29 | 3.88 | 0 | 0 | 0 |  |  | 1.94 | 0 | 0 | 5.03 |  | 28.25 | 41.9 | 77 | 2884 | 62.08 | 0 | 0 | Normal | 0.4192 | 0
2026-08-15 07:30 | 2026-08-15 | IDLE | 23.33 | 25 | 25.18 | 29.68 | 4.5 | 0 | 0 | 0 |  |  | 2.25 | 0 | 0 | 3.34 |  | 28.16 | 50.9 | 74 | 2884.2 | 62.08 | 0 | 0 | Normal | 0.2783 | 0
2026-08-15 07:35 | 2026-08-15 | IDLE | 22.9 | 25 | 25.21 | 28.67 | 3.46 | 0 | 0 | 0 |  |  | 1.73 | 0 | 0 | 4.2 |  | 28.59 | 40.9 | 79 | 2884.6 | 62.08 | 0 | 0 | Normal | 0.35 | 0
2026-08-15 07:40 | 2026-08-15 | IDLE | 23.23 | 25 | 25.25 | 28.86 | 3.61 | 0 | 0 | 0 |  |  | 1.81 | 0 | 0 | 4.56 |  | 27.97 | 43.9 | 77 | 2885 | 62.08 | 0 | 0 | Normal | 0.38 | 0
2026-08-15 07:45 | 2026-08-15 | IDLE | 23.87 | 25 | 25.33 | 28.35 | 3.02 | 0 | 0 | 0 |  |  | 1.51 | 0 | 0 | 4.44 |  | 26.91 | 38.5 | 75 | 2885.3 | 62.08 | 0 | 0 | Normal | 0.37 | 0
2026-08-15 07:50 | 2026-08-15 | IDLE | 23.53 | 25 | 25.37 | 29.83 | 4.46 | 0 | 0 | 0 |  |  | 2.23 | 0 | 0 | 3.88 |  | 28.43 | 49.7 | 80 | 2885.7 | 62.08 | 0 | 0 | Normal | 0.3233 | 0
2026-08-15 07:55 | 2026-08-15 | IDLE | 23.77 | 25 | 25.42 | 29.68 | 4.26 | 0 | 0 | 0 |  |  | 2.13 | 0 | 0 | 2.48 |  | 28.53 | 59.2 | 80 | 2885.9 | 62.08 | 0 | 0 | Normal | 0.2067 | 0
2026-08-15 08:00 | 2026-08-15 | IDLE | 23.34 | 25 | 25.44 | 29.54 | 4.1 | 0 | 0 | 0 |  |  | 2.05 | 0 | 0 | 3.91 |  | 28.47 | 49.9 | 79 | 2886.2 | 62.08 | 0 | 0 | Normal | 0.3258 | 0
2026-08-15 08:05 | 2026-08-15 | IDLE | 24.4 | 25 | 25.52 | 30.46 | 4.94 | 0 | 0 | 0 |  |  | 2.47 | 0 | 0 | 4.75 |  | 29.1 | 41.6 | 74 | 2886.6 | 62.08 | 0 | 0 | Normal | 0.3958 | 0
2026-08-15 08:10 | 2026-08-15 | IDLE | 23.88 | 25 | 25.55 | 29.93 | 4.38 | 0 | 0 | 0 |  |  | 2.19 | 0 | 0 | 4.54 |  | 28.91 | 43.5 | 78 | 2887 | 62.08 | 0 | 0 | Normal | 0.3783 | 0
2026-08-15 08:15 | 2026-08-15 | IDLE | 24.78 | 25 | 25.64 | 31.2 | 5.56 | 0 | 0 | 0 |  |  | 2.78 | 0 | 0 | 3.94 |  | 29.57 | 49.2 | 77 | 2887.3 | 62.08 | 0 | 0 | Normal | 0.3283 | 0
2026-08-15 08:20 | 2026-08-15 | IDLE | 24.46 | 25 | 25.69 | 29.78 | 4.09 | 0 | 0 | 0 |  |  | 2.04 | 0 | 0 | 5.12 |  | 28.77 | 45.6 | 77 | 2887.7 | 62.08 | 0 | 0 | Normal | 0.4267 | 0
2026-08-15 08:25 | 2026-08-15 | IDLE | 24.99 | 25 | 25.76 | 30.35 | 4.59 | 0 | 0 | 0 |  |  | 2.29 | 0 | 0 | 3.17 |  | 28.42 | 48.1 | 79 | 2888 | 62.08 | 0 | 0 | Normal | 0.2642 | 0
2026-08-15 08:30 | 2026-08-15 | IDLE | 25.24 | 25 | 25.84 | 30.83 | 4.99 | 0 | 0 | 0 |  |  | 2.49 | 0 | 0 | 4.58 |  | 29 | 36.7 | 79 | 2888.4 | 62.08 | 0 | 0 | Normal | 0.3817 | 0
2026-08-15 08:35 | 2026-08-15 | IDLE | 24.96 | 25 | 25.9 | 30.81 | 4.91 | 0 | 0 | 0 |  |  | 2.46 | 0 | 0 | 5.36 |  | 28.77 | 43.3 | 77 | 2888.8 | 62.08 | 0 | 0 | Normal | 0.4467 | 0
2026-08-15 08:40 | 2026-08-15 | IDLE | 24.25 | 25 | 25.9 | 29.69 | 3.79 | 0 | 0 | 0 |  |  | 1.9 | 0 | 0 | 5.29 |  | 29.07 | 40.5 | 75 | 2889.2 | 62.08 | 0 | 0 | Normal | 0.4408 | 0
2026-08-15 08:45 | 2026-08-15 | IDLE | 24.58 | 25 | 25.92 | 30.52 | 4.6 | 0 | 0 | 0 |  |  | 2.3 | 0 | 0 | 5.61 |  | 29.07 | 43.9 | 76 | 2889.7 | 62.08 | 0 | 0 | Normal | 0.4675 | 0
2026-08-15 08:50 | 2026-08-15 | IDLE | 25.39 | 25 | 25.98 | 30.6 | 4.62 | 0 | 0 | 0 |  |  | 2.31 | 0 | 0 | 3.39 |  | 29.08 | 47.3 | 77 | 2890 | 62.08 | 0 | 0 | Normal | 0.2825 | 0
2026-08-15 08:55 | 2026-08-15 | IDLE | 25.53 | 25 | 26.05 | 31.49 | 5.44 | 0 | 0 | 0 |  |  | 2.72 | 0 | 0 | 4.18 |  | 29.1 | 40.1 | 77 | 2890.3 | 62.08 | 0 | 0 | Normal | 0.3483 | 0
2026-08-15 09:00 | 2026-08-15 | IDLE | 25.24 | 25 | 26.08 | 30.68 | 4.6 | 0 | 0 | 0 |  |  | 2.3 | 0 | 0 | 4.37 |  | 29.53 | 52.2 | 77 | 2890.7 | 62.08 | 0 | 0 | Normal | 0.3642 | 0
2026-08-15 09:05 | 2026-08-15 | IDLE | 25.94 | 25 | 26.16 | 31.8 | 5.64 | 0 | 0 | 0 |  |  | 2.82 | 0 | 0 | 5.53 |  | 30.3 | 43.4 | 75 | 2891.2 | 62.08 | 0 | 0 | Normal | 0.4608 | 0
2026-08-15 09:10 | 2026-08-15 | IDLE | 25.64 | 25 | 26.2 | 31.65 | 5.45 | 0 | 0 | 0 |  |  | 2.73 | 0 | 0 | 3.65 |  | 29.15 | 41.9 | 84 | 2891.5 | 62.08 | 0 | 0 | Normal | 0.3042 | 0
2026-08-15 09:15 | 2026-08-15 | IDLE | 25.93 | 25 | 26.26 | 32.17 | 5.91 | 0 | 0 | 0 |  |  | 2.96 | 0 | 0 | 5.1 |  | 29.48 | 45.8 | 77 | 2891.9 | 62.08 | 0 | 0 | Normal | 0.425 | 0
2026-08-15 09:20 | 2026-08-15 | IDLE | 26.16 | 25 | 26.32 | 30.85 | 4.53 | 0 | 0 | 0 |  |  | 2.27 | 0 | 0 | 4.4 |  | 29.19 | 49.6 | 77 | 2892.3 | 62.08 | 0 | 0 | Normal | 0.3667 | 0
2026-08-15 09:25 | 2026-08-15 | IDLE | 25.55 | 25 | 26.33 | 31.21 | 4.88 | 0 | 0 | 0 |  |  | 2.44 | 0 | 0 | 4.44 |  | 30.61 | 46.9 | 79 | 2892.6 | 62.08 | 0 | 0 | Normal | 0.37 | 0
2026-08-15 09:30 | 2026-08-15 | IDLE | 25.95 | 25 | 26.37 | 31.71 | 5.34 | 0 | 0 | 0 |  |  | 2.67 | 0 | 0 | 3.59 |  | 30.12 | 47.2 | 76 | 2892.9 | 62.08 | 0 | 0 | Normal | 0.2992 | 0
2026-08-15 09:35 | 2026-08-15 | IDLE | 26.69 | 25 | 26.45 | 31.84 | 5.39 | 0 | 0 | 0 |  |  | 2.7 | 0 | 0 | 6.05 |  | 28.94 | 46.9 | 81 | 2893.4 | 62.08 | 0 | 0 | Normal | 0.5042 | 0
2026-08-15 09:40 | 2026-08-15 | IDLE | 26.31 | 25 | 26.49 | 32.39 | 5.9 | 0 | 0 | 0 |  |  | 2.95 | 0 | 0 | 3.66 |  | 29.3 | 38.9 | 79 | 2893.7 | 62.08 | 0 | 0 | Normal | 0.305 | 0
2026-08-15 09:45 | 2026-08-15 | IDLE | 26.54 | 25 | 26.54 | 26.98 | 0.44 | 121.1 | 0 | 0 |  |  | 3.2 | 0 | 0 | 5.72 |  | 29.5 | 47.3 | 79 | 2894.2 | 62.08 | 0 | 0 | Normal | 0.4767 | 0
2026-08-15 09:50 | 2026-08-15 | IDLE | 26.37 | 25 | 26.57 | 32.13 | 5.56 | 0 | 0 | 0 |  |  | 2.78 | 0 | 0 | 4.25 |  | 29.62 | 35.6 | 76 | 2894.6 | 62.08 | 0 | 0 | Normal | 0.3542 | 0
2026-08-15 09:55 | 2026-08-15 | IDLE | 27.55 | 25 | 26.67 | 27.11 | 0.44 | 122.7 | 0 | 0 |  |  | 3.26 | 0 | 0 | 5.67 |  | 30.31 | 41.4 | 81 | 2895 | 62.08 | 0 | 0 | Normal | 0.4725 | 0
2026-08-15 10:00 | 2026-08-15 | IDLE | 28.17 | 25 | 26.79 | 27.32 | 0.53 | 123.9 | 0 | 0 |  |  | 3.96 | 0 | 0 | 7.35 |  | 30.74 | 47.2 | 74 | 2895.7 | 62.08 | 0 | 0 | Normal | 0.6125 | 0
2026-08-15 10:05 | 2026-08-15 | IDLE | 26.93 | 25 | 26.81 | 32.08 | 5.27 | 0 | 0 | 0 |  |  | 2.63 | 0 | 0 | 6 |  | 29.92 | 41 | 72 | 2896.2 | 62.08 | 0 | 0 | Normal | 0.5 | 0
2026-08-15 10:10 | 2026-08-15 | IDLE | 27.07 | 25 | 26.85 | 27.29 | 0.44 | 118.9 | 0 | 0 |  |  | 3.13 | 0 | 0 | 4.88 |  | 30.05 | 48.7 | 76 | 2896.6 | 62.08 | 0 | 0 | Normal | 0.4067 | 0
2026-08-15 10:15 | 2026-08-15 | IDLE | 27.75 | 25 | 26.91 | 27.35 | 0.44 | 116.9 | 0 | 0 |  |  | 3.05 | 0 | 0 | 4.56 |  | 30.65 | 45.9 | 77 | 2896.9 | 62.08 | 0 | 0 | Normal | 0.38 | 0
2026-08-15 10:20 | 2026-08-15 | IDLE | 28.12 | 25 | 26.99 | 27.46 | 0.47 | 122.9 | 0 | 0 |  |  | 3.44 | 0 | 0 | 6.98 |  | 29.78 | 42.6 | 77 | 2897.5 | 62.08 | 0 | 0 | Normal | 0.5817 | 0
2026-08-15 10:25 | 2026-08-15 | IDLE | 27.59 | 25 | 27.03 | 27.53 | 0.5 | 114.7 | 0 | 0 |  |  | 3.41 | 0 | 0 | 6.51 |  | 30.5 | 44.8 | 75 | 2898.1 | 62.08 | 0 | 0 | Normal | 0.5425 | 0
2026-08-15 10:30 | 2026-08-15 | IDLE | 28.43 | 25 | 27.11 | 27.59 | 0.48 | 117.6 | 0 | 0 |  |  | 3.38 | 0 | 0 | 5.89 |  | 30.92 | 48.9 | 77 | 2898.6 | 62.08 | 0 | 0 | Normal | 0.4908 | 0
2026-08-15 10:35 | 2026-08-15 | IDLE | 28.58 | 25 | 27.19 | 27.64 | 0.45 | 117.9 | 0 | 0 |  |  | 3.21 | 0 | 0 | 8.67 |  | 30.81 | 42.9 | 77 | 2899.3 | 62.08 | 0 | 0 | Normal | 0.7225 | 0
2026-08-15 10:40 | 2026-08-15 | IDLE | 28.13 | 25 | 27.23 | 27.71 | 0.48 | 114 | 0 | 0 |  |  | 3.29 | 0 | 0 | 7.53 |  | 30.29 | 46.8 | 74 | 2899.9 | 62.08 | 0 | 0 | Normal | 0.6275 | 0
2026-08-15 10:45 | 2026-08-15 | IDLE | 29.52 | 25 | 27.35 | 27.99 | 0.64 | 114.5 | 0 | 0 |  |  | 4.37 | 0 | 0 | 6.88 |  | 30.48 | 45 | 83 | 2900.5 | 62.08 | 0 | 0 | Normal | 0.5733 | 0
2026-08-15 10:50 | 2026-08-15 | IDLE | 28.76 | 25 | 27.4 | 27.91 | 0.51 | 120 | 0 | 0 |  |  | 3.65 | 0 | 0 | 8.11 |  | 31.93 | 50 | 79 | 2901.2 | 62.08 | 0 | 0 | Normal | 0.6758 | 0
2026-08-15 10:55 | 2026-08-15 | IDLE | 28.43 | 25 | 27.42 | 27.92 | 0.5 | 118.8 | 0 | 0 |  |  | 3.58 | 0 | 0 | 6.01 |  | 30.97 | 48.9 | 79 | 2901.7 | 62.08 | 0 | 0 | Normal | 0.5008 | 0
2026-08-15 11:00 | 2026-08-15 | IDLE | 29.37 | 25 | 27.5 | 28.06 | 0.56 | 118.9 | 0 | 0 |  |  | 4.02 | 0 | 0 | 9.2 |  | 32.34 | 43.8 | 76 | 2902.4 | 62.08 | 0 | 0 | Normal | 0.7667 | 0
2026-08-15 11:05 | 2026-08-15 | IDLE | 28.61 | 25 | 27.52 | 28.01 | 0.49 | 119.9 | 0 | 0 |  |  | 3.51 | 0 | 0 | 8.61 |  | 31.09 | 48.8 | 79 | 2903.1 | 62.08 | 0 | 0 | Normal | 0.7175 | 0
2026-08-15 11:10 | 2026-08-15 | IDLE | 28.99 | 25 | 27.56 | 28.07 | 0.51 | 120.9 | 0 | 0 |  |  | 3.72 | 0 | 0 | 9.02 |  | 31.07 | 43.1 | 78 | 2903.9 | 62.08 | 0 | 0 | Normal | 0.7517 | 0
2026-08-15 11:15 | 2026-08-15 | IDLE | 29.26 | 25 | 27.62 | 28.12 | 0.5 | 124.8 | 0 | 0 |  |  | 3.77 | 0 | 0 | 6.83 |  | 31.45 | 46.4 | 81 | 2904.5 | 62.08 | 0 | 0 | Normal | 0.5692 | 0
2026-08-15 11:20 | 2026-08-15 | IDLE | 29.17 | 25 | 27.65 | 28.2 | 0.55 | 118.1 | 0 | 0 |  |  | 3.91 | 0 | 0 | 7.48 |  | 30.28 | 44.4 | 76 | 2905.1 | 62.08 | 0 | 0 | Normal | 0.6233 | 0
2026-08-15 11:25 | 2026-08-15 | IDLE | 29.69 | 25 | 27.72 | 28.26 | 0.54 | 118 | 0 | 0 |  |  | 3.83 | 0 | 0 | 7.2 |  | 31.72 | 47.5 | 73 | 2905.7 | 62.08 | 0 | 0 | Normal | 0.6 | 0
2026-08-15 11:30 | 2026-08-15 | IDLE | 29.43 | 25 | 27.76 | 28.35 | 0.59 | 117.8 | 0 | 0 |  |  | 4.2 | 0 | 0 | 7.21 |  | 32.11 | 51.7 | 74 | 2906.3 | 62.08 | 0 | 0 | Normal | 0.6008 | 0
2026-08-15 11:35 | 2026-08-15 | IDLE | 29.05 | 25 | 27.77 | 28.28 | 0.51 | 120.2 | 0 | 0 |  |  | 3.7 | 0 | 0 | 9.31 |  | 32.18 | 43.3 | 75 | 2907.1 | 62.08 | 0 | 0 | Normal | 0.7758 | 0
2026-08-15 11:40 | 2026-08-15 | IDLE | 30.84 | 25 | 27.88 | 28.47 | 0.59 | 118.4 | 0 | 0 |  |  | 4.18 | 0 | 0 | 9.38 |  | 32.05 | 51.3 | 82 | 2907.8 | 62.08 | 0 | 0 | Normal | 0.7817 | 0
2026-08-15 11:45 | 2026-08-15 | IDLE | 30.08 | 25 | 27.93 | 28.46 | 0.53 | 118 | 0 | 0 |  |  | 3.78 | 0 | 0 | 8.39 |  | 31.96 | 45.1 | 73 | 2908.5 | 62.08 | 0 | 0 | Normal | 0.6992 | 0
2026-08-15 11:50 | 2026-08-15 | IDLE | 30.44 | 25 | 28 | 28.62 | 0.62 | 115.3 | 0 | 0 |  |  | 4.26 | 0 | 0 | 8.76 |  | 30.98 | 46.5 | 78 | 2909.3 | 62.08 | 0 | 0 | Normal | 0.73 | 0
2026-08-15 11:55 | 2026-08-15 | IDLE | 29.84 | 25 | 28.02 | 28.58 | 0.56 | 120.6 | 0 | 0 |  |  | 4.03 | 0 | 0 | 7.69 |  | 31.2 | 48.7 | 81 | 2909.9 | 62.08 | 0 | 0 | Normal | 0.6408 | 0
2026-08-15 12:00 | 2026-08-15 | IDLE | 31.03 | 25 | 28.11 | 28.77 | 0.66 | 113.5 | 0 | 0 |  |  | 4.48 | 0 | 0 | 8.99 |  | 32.09 | 47.5 | 80 | 2910.7 | 62.08 | 0 | 0 | Normal | 0.7492 | 0
2026-08-15 12:05 | 2026-08-15 | IDLE | 30.51 | 25 | 28.15 | 28.74 | 0.59 | 121.4 | 0 | 0 |  |  | 4.27 | 0 | 0 | 9.39 |  | 32.32 | 51.1 | 79 | 2911.5 | 62.08 | 0 | 0 | Normal | 0.7825 | 0
2026-08-15 12:10 | 2026-08-15 | IDLE | 30.61 | 25 | 28.2 | 28.85 | 0.65 | 114 | 0 | 0 |  |  | 4.46 | 0 | 0 | 8.81 |  | 32.16 | 49.8 | 77 | 2912.2 | 62.08 | 0 | 0 | Normal | 0.7342 | 0
2026-08-15 12:15 | 2026-08-15 | IDLE | 30.03 | 25 | 28.2 | 28.71 | 0.51 | 118.8 | 0 | 0 |  |  | 3.6 | 0 | 0 | 8.23 |  | 32.51 | 41.2 | 78 | 2912.9 | 62.08 | 0 | 0 | Normal | 0.6858 | 0
2026-08-15 12:20 | 2026-08-15 | IDLE | 31.21 | 25 | 28.27 | 28.88 | 0.61 | 117.1 | 0 | 0 |  |  | 4.27 | 0 | 0 | 9.45 |  | 31.36 | 43.6 | 79 | 2913.7 | 62.08 | 0 | 0 | Normal | 0.7875 | 0
2026-08-15 12:25 | 2026-08-15 | IDLE | 30.25 | 25 | 28.28 | 28.87 | 0.59 | 110.9 | 0 | 0 |  |  | 3.92 | 0 | 0 | 8.81 |  | 32.43 | 48.1 | 78 | 2914.4 | 62.08 | 0 | 0 | Normal | 0.7342 | 0
2026-08-15 12:30 | 2026-08-15 | IDLE | 30.23 | 25 | 28.28 | 28.83 | 0.55 | 125 | 0 | 0 |  |  | 4.15 | 0 | 0 | 8.58 |  | 32.13 | 48.3 | 80 | 2915.1 | 62.08 | 0 | 0 | Normal | 0.715 | 0
2026-08-15 12:35 | 2026-08-15 | IDLE | 30.23 | 25 | 28.28 | 28.89 | 0.61 | 116.1 | 0 | 0 |  |  | 4.24 | 0 | 0 | 8.31 |  | 31.9 | 52.7 | 77 | 2915.8 | 62.08 | 0 | 0 | Normal | 0.6925 | 0
2026-08-15 12:40 | 2026-08-15 | IDLE | 31.11 | 25 | 28.34 | 29.02 | 0.68 | 118.2 | 0 | 0 |  |  | 4.85 | 0 | 0 | 9.16 |  | 32.16 | 43.6 | 79 | 2916.6 | 62.08 | 0 | 0 | Normal | 0.7633 | 0
2026-08-15 12:45 | 2026-08-15 | IDLE | 30.95 | 25 | 28.37 | 28.99 | 0.62 | 114.8 | 0 | 0 |  |  | 4.3 | 0 | 0 | 9.73 |  | 32.25 | 52.6 | 81 | 2917.4 | 62.08 | 0 | 0 | Normal | 0.8108 | 0
2026-08-15 12:50 | 2026-08-15 | IDLE | 31.33 | 25 | 28.43 | 29.12 | 0.69 | 115.7 | 0 | 0 |  |  | 4.78 | 0 | 0 | 9.43 |  | 32.22 | 43.3 | 74 | 2918.2 | 62.08 | 0 | 0 | Normal | 0.7858 | 0
2026-08-15 12:55 | 2026-08-15 | IDLE | 31.22 | 25 | 28.47 | 29.13 | 0.66 | 123.2 | 0 | 0 |  |  | 4.85 | 0 | 0 | 9.44 |  | 30.94 | 45.1 | 76 | 2918.9 | 62.08 | 0 | 0 | Normal | 0.7867 | 0
2026-08-15 13:00 | 2026-08-15 | IDLE | 31.97 | 25 | 28.54 | 29.23 | 0.69 | 119.9 | 0 | 0 |  |  | 4.94 | 0 | 0 | 9.74 |  | 32.71 | 48.1 | 73 | 2919.8 | 62.08 | 0 | 0 | Normal | 0.8117 | 0
2026-08-15 13:05 | 2026-08-15 | IDLE | 31.36 | 25 | 28.57 | 29.21 | 0.64 | 119.6 | 0 | 0 |  |  | 4.57 | 0 | 0 | 9.66 |  | 32.97 | 47.7 | 75 | 2920.6 | 62.08 | 0 | 0 | Normal | 0.805 | 0
2026-08-15 13:10 | 2026-08-15 | IDLE | 31.74 | 25 | 28.62 | 29.23 | 0.61 | 116.5 | 0 | 0 |  |  | 4.25 | 0 | 0 | 10.49 |  | 32.38 | 42 | 77 | 2921.4 | 62.08 | 0 | 0 | Normal | 0.8742 | 0
2026-08-15 13:15 | 2026-08-15 | IDLE | 31.5 | 25 | 28.65 | 29.27 | 0.62 | 117 | 0 | 0 |  |  | 4.35 | 0 | 0 | 8.39 |  | 32.27 | 44.1 | 79 | 2922.1 | 62.08 | 0 | 0 | Normal | 0.6992 | 0
2026-08-15 13:20 | 2026-08-15 | IDLE | 31.33 | 25 | 28.66 | 29.34 | 0.68 | 115.7 | 0 | 0 |  |  | 4.72 | 0 | 0 | 9.86 |  | 32.91 | 49.1 | 78 | 2923 | 62.08 | 0 | 0 | Normal | 0.8217 | 0
2026-08-15 13:25 | 2026-08-15 | IDLE | 31.58 | 25 | 28.69 | 29.36 | 0.67 | 117.9 | 0 | 0 |  |  | 4.71 | 0 | 0 | 10.44 |  | 32.98 | 45.7 | 73 | 2923.8 | 62.08 | 0 | 0 | Normal | 0.87 | 0
2026-08-15 13:30 | 2026-08-15 | IDLE | 31.16 | 25 | 28.68 | 29.31 | 0.63 | 122.1 | 0 | 0 |  |  | 4.65 | 0 | 0 | 9.57 |  | 33.18 | 45.5 | 78 | 2924.6 | 62.08 | 0 | 0 | Normal | 0.7975 | 0
2026-08-15 13:35 | 2026-08-15 | IDLE | 31.47 | 25 | 28.7 | 29.41 | 0.71 | 116.9 | 0 | 0 |  |  | 5 | 0 | 0 | 9.33 |  | 32.83 | 49.6 | 78 | 2925.4 | 62.08 | 0 | 0 | Normal | 0.7775 | 0
2026-08-15 13:40 | 2026-08-15 | IDLE | 31.4 | 25 | 28.71 | 29.34 | 0.63 | 113.3 | 0 | 0 |  |  | 4.27 | 0 | 0 | 10.53 |  | 33.72 | 47.1 | 66 | 2926.3 | 62.08 | 0 | 0 | Normal | 0.8775 | 0
2026-08-15 13:45 | 2026-08-15 | IDLE | 31.33 | 25 | 28.71 | 29.34 | 0.63 | 114.8 | 0 | 0 |  |  | 4.34 | 0 | 0 | 10.48 |  | 32.67 | 48.3 | 81 | 2927.2 | 62.08 | 0 | 0 | Normal | 0.8733 | 0
2026-08-15 13:50 | 2026-08-15 | IDLE | 31.19 | 25 | 28.71 | 29.31 | 0.6 | 118.6 | 0 | 0 |  |  | 4.24 | 0 | 0 | 8.85 |  | 31.48 | 49.1 | 75 | 2927.9 | 62.08 | 0 | 0 | Normal | 0.7375 | 0
2026-08-15 13:55 | 2026-08-15 | IDLE | 31.71 | 25 | 28.73 | 29.32 | 0.59 | 117 | 0 | 0 |  |  | 4.14 | 0 | 0 | 10.41 |  | 32.99 | 49 | 74 | 2928.8 | 62.08 | 0 | 0 | Normal | 0.8675 | 0
2026-08-15 14:00 | 2026-08-15 | IDLE | 32.28 | 25 | 28.79 | 29.49 | 0.7 | 119.9 | 0 | 0 |  |  | 5.04 | 0 | 0 | 10.74 |  | 32.93 | 44.7 | 76 | 2929.7 | 62.08 | 0 | 0 | Normal | 0.895 | 0
2026-08-15 14:05 | 2026-08-15 | IDLE | 32.56 | 25 | 28.85 | 29.65 | 0.8 | 115.7 | 0 | 0 |  |  | 5.52 | 0 | 0 | 9.16 |  | 33.45 | 52.8 | 74 | 2930.4 | 62.08 | 0 | 0 | Normal | 0.7633 | 0
2026-08-15 14:10 | 2026-08-15 | IDLE | 32.81 | 25 | 28.93 | 29.62 | 0.69 | 117.4 | 0 | 0 |  |  | 4.85 | 0 | 0 | 11.3 |  | 32.7 | 48.4 | 81 | 2931.4 | 62.08 | 0 | 0 | Normal | 0.9417 | 0
2026-08-15 14:15 | 2026-08-15 | IDLE | 31.19 | 25 | 28.89 | 29.54 | 0.65 | 114.6 | 0 | 0 |  |  | 4.48 | 0 | 0 | 8.45 |  | 33.52 | 55.3 | 76 | 2932.1 | 62.08 | 0 | 0 | Normal | 0.7042 | 0
2026-08-15 14:20 | 2026-08-15 | IDLE | 31.94 | 25 | 28.9 | 29.57 | 0.67 | 122.9 | 0 | 0 |  |  | 4.97 | 0 | 0 | 10.27 |  | 33.38 | 49.3 | 79 | 2932.9 | 62.08 | 0 | 0 | Normal | 0.8558 | 0
2026-08-15 14:25 | 2026-08-15 | IDLE | 31.34 | 25 | 28.88 | 29.47 | 0.59 | 122.2 | 0 | 0 |  |  | 4.3 | 0 | 0 | 8.52 |  | 33.29 | 48.3 | 76 | 2933.6 | 62.08 | 0 | 0 | Normal | 0.71 | 0
2026-08-15 14:30 | 2026-08-15 | IDLE | 32.15 | 25 | 28.9 | 29.65 | 0.75 | 120.2 | 0 | 0 |  |  | 5.37 | 0 | 0 | 10.85 |  | 33.69 | 47.4 | 82 | 2934.5 | 62.08 | 0 | 0 | Normal | 0.9042 | 0
2026-08-15 14:35 | 2026-08-15 | IDLE | 32.22 | 25 | 28.93 | 29.57 | 0.64 | 119.7 | 0 | 0 |  |  | 4.63 | 0 | 0 | 12.4 |  | 33.59 | 51.5 | 79 | 2935.6 | 62.08 | 0 | 0 | Normal | 1.0333 | 0
2026-08-15 14:40 | 2026-08-15 | IDLE | 32 | 25 | 28.94 | 29.56 | 0.62 | 121.7 | 0 | 0 |  |  | 4.56 | 0 | 0 | 9.79 |  | 32.71 | 41.2 | 75 | 2936.4 | 62.08 | 0 | 0 | Normal | 0.8158 | 0
2026-08-15 14:45 | 2026-08-15 | IDLE | 32.59 | 25 | 28.99 | 29.68 | 0.69 | 118.7 | 0 | 0 |  |  | 4.94 | 0 | 0 | 10.07 |  | 32.33 | 51.8 | 79 | 2937.2 | 62.08 | 0 | 0 | Normal | 0.8392 | 0
2026-08-15 14:50 | 2026-08-15 | IDLE | 32.3 | 25 | 29.01 | 29.65 | 0.64 | 118.8 | 0 | 0 |  |  | 4.58 | 0 | 0 | 9.28 |  | 32.69 | 48.6 | 75 | 2938 | 62.08 | 0 | 0 | Normal | 0.7733 | 0
2026-08-15 14:55 | 2026-08-15 | IDLE | 31.52 | 25 | 28.98 | 29.64 | 0.66 | 117.6 | 0 | 0 |  |  | 4.65 | 0 | 0 | 9.04 |  | 32.87 | 51.3 | 79 | 2938.7 | 62.08 | 0 | 0 | Normal | 0.7533 | 0
2026-08-15 15:00 | 2026-08-15 | IDLE | 32.22 | 25 | 28.99 | 29.73 | 0.74 | 121.1 | 0 | 0 |  |  | 5.37 | 0 | 0 | 11.33 |  | 32.3 | 56.6 | 79 | 2939.7 | 62.08 | 0 | 0 | Normal | 0.9442 | 0
2026-08-15 15:05 | 2026-08-15 | IDLE | 32.52 | 25 | 29.03 | 29.64 | 0.61 | 122.5 | 0 | 0 |  |  | 4.46 | 0 | 0 | 10.8 |  | 32.48 | 53.8 | 73 | 2940.6 | 62.08 | 0 | 0 | Normal | 0.9 | 0
2026-08-15 15:10 | 2026-08-15 | IDLE | 31.81 | 25 | 29.01 | 29.61 | 0.6 | 115.9 | 0 | 0 |  |  | 4.2 | 0 | 0 | 8.74 |  | 33.29 | 46.4 | 75 | 2941.3 | 62.08 | 0 | 0 | Normal | 0.7283 | 0
2026-08-15 15:15 | 2026-08-15 | IDLE | 32.56 | 25 | 29.04 | 29.66 | 0.62 | 118 | 0 | 0 |  |  | 4.38 | 0 | 0 | 10.61 |  | 33.17 | 46.8 | 78 | 2942.2 | 62.08 | 0 | 0 | Normal | 0.8842 | 0
2026-08-15 15:20 | 2026-08-15 | IDLE | 32.12 | 25 | 29.04 | 29.67 | 0.63 | 120.9 | 0 | 0 |  |  | 4.54 | 0 | 0 | 10.1 |  | 31.91 | 47.1 | 77 | 2943 | 62.08 | 0 | 0 | Normal | 0.8417 | 0
2026-08-15 15:25 | 2026-08-15 | IDLE | 32.19 | 25 | 29.05 | 29.76 | 0.71 | 116.8 | 0 | 0 |  |  | 4.99 | 0 | 0 | 10.95 |  | 33.6 | 42.7 | 75 | 2944 | 62.08 | 0 | 0 | Normal | 0.9125 | 0
2026-08-15 15:30 | 2026-08-15 | IDLE | 31.92 | 25 | 29.04 | 29.66 | 0.62 | 118.1 | 0 | 0 |  |  | 4.41 | 0 | 0 | 9.83 |  | 33.15 | 49.1 | 79 | 2944.8 | 62.08 | 0 | 0 | Normal | 0.8192 | 0
2026-08-15 15:35 | 2026-08-15 | IDLE | 32.09 | 25 | 29.04 | 29.78 | 0.74 | 115.8 | 0 | 0 |  |  | 5.14 | 0 | 0 | 10.7 |  | 33.39 | 44.3 | 77 | 2945.7 | 62.08 | 0 | 0 | Normal | 0.8917 | 0
2026-08-15 15:40 | 2026-08-15 | IDLE | 32.21 | 25 | 29.04 | 29.72 | 0.68 | 121.9 | 0 | 0 |  |  | 5 | 0 | 0 | 10.4 |  | 33.85 | 39.8 | 81 | 2946.5 | 62.08 | 0 | 0 | Normal | 0.8667 | 0
2026-08-15 15:45 | 2026-08-15 | IDLE | 32.08 | 25 | 29.04 | 29.75 | 0.71 | 116.7 | 0 | 0 |  |  | 4.96 | 0 | 0 | 9.01 |  | 33.14 | 46.9 | 76 | 2947.3 | 62.08 | 0 | 0 | Normal | 0.7508 | 0
2026-08-15 15:50 | 2026-08-15 | IDLE | 31.77 | 25 | 29.02 | 29.67 | 0.65 | 121.5 | 0 | 0 |  |  | 4.77 | 0 | 0 | 9.25 |  | 32.8 | 46.9 | 74 | 2948.1 | 62.08 | 0 | 0 | Normal | 0.7708 | 0
2026-08-15 15:55 | 2026-08-15 | IDLE | 31.64 | 25 | 29 | 29.72 | 0.72 | 117.8 | 0 | 0 |  |  | 5.07 | 0 | 0 | 11.03 |  | 32.9 | 41.5 | 79 | 2949 | 62.08 | 0 | 0 | Normal | 0.9192 | 0
2026-08-15 16:00 | 2026-08-15 | IDLE | 31.94 | 25 | 28.99 | 29.79 | 0.8 | 114.3 | 0 | 0 |  |  | 5.48 | 0 | 0 | 10.53 |  | 33.03 | 46.9 | 74 | 2949.9 | 62.08 | 0 | 0 | Normal | 0.8775 | 0
2026-08-15 16:05 | 2026-08-15 | IDLE | 31.19 | 25 | 28.95 | 29.59 | 0.64 | 123.8 | 0 | 0 |  |  | 4.73 | 0 | 0 | 9.72 |  | 33.07 | 49.4 | 75 | 2950.7 | 62.08 | 0 | 0 | Normal | 0.81 | 0
2026-08-15 16:10 | 2026-08-15 | IDLE | 31.4 | 25 | 28.92 | 29.58 | 0.66 | 115.6 | 0 | 0 |  |  | 4.56 | 0 | 0 | 9.74 |  | 32.8 | 44.9 | 78 | 2951.5 | 62.08 | 0 | 0 | Normal | 0.8117 | 0
2026-08-15 16:15 | 2026-08-15 | IDLE | 31.49 | 25 | 28.9 | 29.49 | 0.59 | 115.9 | 0 | 0 |  |  | 4.12 | 0 | 0 | 8.52 |  | 32.84 | 43.5 | 82 | 2952.2 | 62.08 | 0 | 0 | Normal | 0.71 | 0
2026-08-15 16:20 | 2026-08-15 | IDLE | 31.96 | 25 | 28.91 | 29.75 | 0.84 | 112.1 | 0 | 0 |  |  | 5.66 | 0 | 0 | 10.04 |  | 33.34 | 49.1 | 79 | 2953 | 62.08 | 0 | 0 | Normal | 0.8367 | 0
2026-08-15 16:25 | 2026-08-15 | IDLE | 31.74 | 25 | 28.91 | 29.51 | 0.6 | 120 | 0 | 0 |  |  | 4.35 | 0 | 0 | 10.41 |  | 32.64 | 47.4 | 80 | 2953.9 | 62.08 | 0 | 0 | Normal | 0.8675 | 0
2026-08-15 16:30 | 2026-08-15 | IDLE | 31.67 | 25 | 28.9 | 29.57 | 0.67 | 114.4 | 0 | 0 |  |  | 4.58 | 0 | 0 | 10.59 |  | 33.06 | 53.1 | 75 | 2954.8 | 62.08 | 0 | 0 | Normal | 0.8825 | 0
2026-08-15 16:35 | 2026-08-15 | IDLE | 31.68 | 25 | 28.9 | 29.53 | 0.63 | 120.3 | 0 | 0 |  |  | 4.56 | 0 | 0 | 10.85 |  | 33.22 | 41.4 | 75 | 2955.7 | 62.08 | 0 | 0 | Normal | 0.9042 | 0
2026-08-15 16:40 | 2026-08-15 | IDLE | 31.24 | 25 | 28.87 | 29.59 | 0.72 | 119.8 | 0 | 0 |  |  | 5.15 | 0 | 0 | 9.93 |  | 32.91 | 46.9 | 79 | 2956.5 | 62.08 | 0 | 0 | Normal | 0.8275 | 0
2026-08-15 16:45 | 2026-08-15 | IDLE | 31.02 | 25 | 28.83 | 29.43 | 0.6 | 121.5 | 0 | 0 |  |  | 4.37 | 0 | 0 | 9.9 |  | 32.23 | 37.8 | 78 | 2957.3 | 62.08 | 0 | 0 | Normal | 0.825 | 0
2026-08-15 16:50 | 2026-08-15 | IDLE | 30.7 | 25 | 28.78 | 29.43 | 0.65 | 117 | 0 | 0 |  |  | 4.59 | 0 | 0 | 8.69 |  | 33.55 | 41.9 | 80 | 2958.1 | 62.08 | 0 | 0 | Normal | 0.7242 | 0
2026-08-15 16:55 | 2026-08-15 | IDLE | 31.58 | 25 | 28.78 | 29.49 | 0.71 | 115.2 | 0 | 0 |  |  | 4.91 | 0 | 0 | 11.07 |  | 33.18 | 43.2 | 72 | 2959 | 62.08 | 0 | 0 | Normal | 0.9225 | 0
2026-08-15 17:00 | 2026-08-15 | COOLING | 32.05 | 25 | 24.61 | 27.73 | 3.12 | 123 | 55.8 | 76.9 | 4.22 | 24.02 | 23.03 | 75.02 | 94.93 | 19.91 | 3.77 | 29.12 | 41.7 | 77 | 2960.6 | 62.17 | 2 | 0 | Normal | 1.6592 | 0.0833
2026-08-15 17:05 | 2026-08-15 | COOLING | 30.59 | 25 | 25.13 | 28.52 | 3.39 | 116.4 | 58.9 | 77.1 | 4.32 | 24.15 | 23.7 | 78.08 | 98.01 | 19.93 | 3.92 | 28.81 | 36.1 | 82 | 2962.3 | 62.25 | 2 | 0 | Normal | 1.6608 | 0.0833
2026-08-15 17:10 | 2026-08-15 | COOLING | 30.46 | 25 | 25.07 | 28.56 | 3.49 | 113.6 | 61 | 78.1 | 4.95 | 24.29 | 23.77 | 73.36 | 92.43 | 19.07 | 3.85 | 27.67 | 34.4 | 74 | 2963.9 | 62.33 | 2 | 0 | Normal | 1.5892 | 0.0833
2026-08-15 17:15 | 2026-08-15 | COOLING | 30.42 | 25 | 24.59 | 27.98 | 3.39 | 114.1 | 56.1 | 75.2 | 4.76 | 23.74 | 23.19 | 81.14 | 101.99 | 20.85 | 3.89 | 27.82 | 38.5 | 76 | 2965.6 | 62.42 | 2 | 0 | Normal | 1.7375 | 0.0833
2026-08-15 17:20 | 2026-08-15 | COOLING | 30.57 | 25 | 24.92 | 28.22 | 3.3 | 123 | 66 | 81.3 | 4.18 | 24.57 | 24.33 | 73.83 | 93.39 | 19.56 | 3.77 | 28.5 | 40.5 | 77 | 2967.3 | 62.5 | 2 | 0 | Normal | 1.63 | 0.0833
2026-08-15 17:25 | 2026-08-15 | COOLING | 30.36 | 25 | 25.01 | 28.26 | 3.25 | 119.1 | 54.9 | 74.4 | 4.38 | 23.76 | 23.22 | 79.19 | 99.48 | 20.29 | 3.9 | 29.35 | 33.4 | 76 | 2968.9 | 62.58 | 2 | 0 | Normal | 1.6908 | 0.0833
2026-08-15 17:30 | 2026-08-15 | COOLING | 30.27 | 25 | 25.56 | 28.85 | 3.29 | 115.1 | 55.1 | 74.4 | 4.78 | 24.06 | 22.74 | 72.24 | 90.73 | 18.49 | 3.91 | 29.03 | 34.4 | 76 | 2970.5 | 62.67 | 2 | 0 | Normal | 1.5408 | 0.0833
2026-08-15 17:35 | 2026-08-15 | COOLING | 30.91 | 25 | 24.97 | 28.3 | 3.33 | 119 | 62 | 79.3 | 4.68 | 24.11 | 23.75 | 80.48 | 101.46 | 20.98 | 3.84 | 29.25 | 41.2 | 80 | 2972.2 | 62.75 | 2 | 0 | Normal | 1.7483 | 0.0833
2026-08-15 17:40 | 2026-08-15 | COOLING | 31.2 | 25 | 25.66 | 29.05 | 3.39 | 117.3 | 57.6 | 77 | 4.58 | 24.19 | 23.86 | 80.01 | 101.26 | 21.25 | 3.77 | 29.55 | 41.3 | 80 | 2974 | 62.83 | 2 | 0 | Normal | 1.7708 | 0.0833
2026-08-15 17:45 | 2026-08-15 | COOLING | 30.29 | 25 | 25.19 | 28.57 | 3.38 | 119.6 | 60.9 | 77.9 | 4.62 | 23.35 | 24.24 | 79.14 | 99.91 | 20.77 | 3.81 | 29.29 | 32.5 | 80 | 2975.7 | 62.92 | 2 | 0 | Normal | 1.7308 | 0.0833
2026-08-15 17:50 | 2026-08-15 | COOLING | 30.07 | 25 | 25.42 | 28.67 | 3.25 | 118.3 | 55.8 | 74.6 | 4.43 | 24.65 | 23.05 | 76.22 | 95.38 | 19.16 | 3.98 | 29.5 | 37.2 | 75 | 2977.3 | 63 | 2 | 0 | Normal | 1.5967 | 0.0833
2026-08-15 17:55 | 2026-08-15 | COOLING | 30.17 | 25 | 25.07 | 28.51 | 3.44 | 113.2 | 58.9 | 76.6 | 4.81 | 23.83 | 23.34 | 80.15 | 100.63 | 20.48 | 3.91 | 29.25 | 32.7 | 80 | 2979 | 63.08 | 2 | 0 | Normal | 1.7067 | 0.0833
2026-08-15 18:00 | 2026-08-15 | COOLING | 29.56 | 25 | 25.32 | 28.53 | 3.22 | 116.2 | 55.9 | 74 | 4.39 | 23.65 | 22.42 | 74.54 | 93.58 | 19.04 | 3.91 | 29.42 | 35.8 | 76 | 2980.6 | 63.17 | 2 | 0 | Normal | 1.5867 | 0.0833
2026-08-15 18:05 | 2026-08-15 | COOLING | 29.81 | 25 | 25.46 | 28.8 | 3.34 | 113.8 | 56.3 | 74.5 | 4.53 | 23.26 | 22.8 | 77.2 | 97.21 | 20.01 | 3.86 | 28.73 | 39.3 | 85 | 2982.3 | 63.25 | 2 | 0 | Normal | 1.6675 | 0.0833
2026-08-15 18:10 | 2026-08-15 | COOLING | 29.2 | 25 | 24.55 | 27.68 | 3.13 | 121.8 | 59.1 | 75.5 | 4.38 | 23.58 | 22.89 | 72.94 | 91.63 | 18.69 | 3.9 | 28.61 | 44.7 | 78 | 2983.9 | 63.33 | 2 | 0 | Normal | 1.5575 | 0.0833
2026-08-15 18:15 | 2026-08-15 | COOLING | 30.07 | 25 | 24.88 | 28.27 | 3.39 | 116.2 | 58.9 | 76.4 | 4.52 | 23.46 | 23.63 | 74.03 | 93.4 | 19.37 | 3.82 | 27.92 | 37.1 | 77 | 2985.5 | 63.42 | 2 | 0 | Normal | 1.6142 | 0.0833
2026-08-15 18:20 | 2026-08-15 | COOLING | 28.59 | 25 | 24.81 | 28.13 | 3.33 | 116.8 | 57.2 | 73.6 | 4.54 | 23.42 | 23.31 | 78.78 | 98.03 | 19.25 | 4.09 | 26.95 | 42.4 | 79 | 2987.1 | 63.5 | 2 | 0 | Normal | 1.6042 | 0.0833
2026-08-15 18:25 | 2026-08-15 | COOLING | 29.85 | 25 | 24.21 | 27.54 | 3.33 | 112.7 | 59.3 | 76.4 | 4.57 | 24.25 | 22.55 | 64.8 | 81.4 | 16.6 | 3.9 | 27.84 | 42.6 | 73 | 2988.5 | 63.58 | 2 | 0 | Normal | 1.3833 | 0.0833
2026-08-15 18:30 | 2026-08-15 | COOLING | 29.78 | 25 | 24.65 | 27.87 | 3.22 | 117.1 | 57.1 | 75 | 4.58 | 23.54 | 22.59 | 74.18 | 92.95 | 18.77 | 3.95 | 27.16 | 34 | 76 | 2990 | 63.67 | 2 | 0 | Normal | 1.5642 | 0.0833
2026-08-15 18:35 | 2026-08-15 | COOLING | 30.04 | 25 | 24.94 | 28.2 | 3.26 | 119 | 55.3 | 74.2 | 4.54 | 24.02 | 23.29 | 72.89 | 91.04 | 18.15 | 4.02 | 28.8 | 38.6 | 76 | 2991.5 | 63.75 | 2 | 0 | Normal | 1.5125 | 0.0833
2026-08-15 18:40 | 2026-08-15 | COOLING | 28.92 | 25 | 24.83 | 27.98 | 3.15 | 121.5 | 55.9 | 73.2 | 4.82 | 23.16 | 22.93 | 76.71 | 96.06 | 19.35 | 3.96 | 28.58 | 35.7 | 81 | 2993.1 | 63.83 | 2 | 0 | Normal | 1.6125 | 0.0833
2026-08-15 18:45 | 2026-08-15 | COOLING | 29.04 | 25 | 25.75 | 29.11 | 3.36 | 114.8 | 56.9 | 74 | 4.68 | 23.76 | 23.12 | 71.54 | 89.62 | 18.08 | 3.96 | 30.16 | 40.1 | 76 | 2994.6 | 63.92 | 2 | 0 | Normal | 1.5067 | 0.0833
2026-08-15 18:50 | 2026-08-15 | COOLING | 28.76 | 25 | 25.4 | 28.55 | 3.15 | 120.4 | 57.5 | 74 | 4.7 | 23.99 | 22.79 | 74.35 | 92.99 | 18.64 | 3.99 | 29.18 | 32.8 | 76 | 2996.2 | 64 | 2 | 0 | Normal | 1.5533 | 0.0833
2026-08-15 18:55 | 2026-08-15 | COOLING | 29.5 | 25 | 25.11 | 28.24 | 3.14 | 120.9 | 57.5 | 74.9 | 4.59 | 23.8 | 22.77 | 73.33 | 92.1 | 18.77 | 3.91 | 27.87 | 35.5 | 77 | 2997.8 | 64.08 | 2 | 0 | Normal | 1.5642 | 0.0833
2026-08-15 19:00 | 2026-08-15 | COOLING | 29.02 | 25 | 24.95 | 28.29 | 3.33 | 117.7 | 55.7 | 73.2 | 4.33 | 23.52 | 23.56 | 77.41 | 96.72 | 19.31 | 4.01 | 28.66 | 40 | 79 | 2999.4 | 64.17 | 2 | 0 | Normal | 1.6092 | 0.0833
2026-08-15 19:05 | 2026-08-15 | COOLING | 29.13 | 25 | 25.19 | 28.28 | 3.09 | 116.9 | 54.2 | 72.5 | 4.77 | 23.85 | 21.7 | 75.05 | 93.86 | 18.81 | 3.99 | 28.32 | 31.8 | 77 | 3000.9 | 64.25 | 2 | 0 | Normal | 1.5675 | 0.0833
2026-08-15 19:10 | 2026-08-15 | COOLING | 28.22 | 25 | 24.55 | 27.68 | 3.12 | 114.9 | 52.9 | 70.6 | 4.94 | 22.71 | 21.54 | 68.55 | 85.78 | 17.23 | 3.98 | 27.94 | 40.7 | 78 | 3002.4 | 64.33 | 2 | 0 | Normal | 1.4358 | 0.0833
2026-08-15 19:15 | 2026-08-15 | COOLING | 28.45 | 25 | 24.57 | 27.7 | 3.13 | 120.2 | 58 | 74 | 4.52 | 22.76 | 22.59 | 68.2 | 86.09 | 17.89 | 3.81 | 28.77 | 45.2 | 82 | 3003.9 | 64.42 | 2 | 0 | Normal | 1.4908 | 0.0833
2026-08-15 19:20 | 2026-08-15 | COOLING | 28.24 | 25 | 24.94 | 27.4 | 2.46 | 116.5 | 40.7 | 63.3 | 4.75 | 23.12 | 17.16 | 57.54 | 71.52 | 13.98 | 4.12 | 28.53 | 37.6 | 80 | 3005 | 64.5 | 2 | 0 | Normal | 1.165 | 0.0833
2026-08-15 19:25 | 2026-08-15 | COOLING | 27.76 | 25 | 25.07 | 26.09 | 1.02 | 116.4 | 17.9 | 49.1 | 4.56 | 21.34 | 7.11 | 31.79 | 39.32 | 7.53 | 4.22 | 28.65 | 39 | 79 | 3005.7 | 64.58 | 2 | 0 | Normal | 0.6275 | 0.0833
2026-08-15 19:30 | 2026-08-15 | IDLE | 27.49 | 25 | 27.64 | 28.21 | 0.57 | 114.3 | 0 | 0 |  |  | 3.88 | 0 | 0 | 7.07 |  | 30.96 | 40.7 | 76 | 3006.3 | 64.58 | 0 | 0 | Normal | 0.5892 | 0
2026-08-15 19:35 | 2026-08-15 | IDLE | 27.98 | 25 | 27.6 | 28.04 | 0.44 | 120.9 | 0 | 0 |  |  | 3.19 | 0 | 0 | 8.08 |  | 30.93 | 48.2 | 75 | 3006.9 | 64.58 | 0 | 0 | Normal | 0.6733 | 0
2026-08-15 19:40 | 2026-08-15 | IDLE | 27.38 | 25 | 27.53 | 33.15 | 5.62 | 0 | 0 | 0 |  |  | 2.81 | 0 | 0 | 6.93 |  | 31.63 | 45.9 | 80 | 3007.5 | 64.58 | 0 | 0 | Normal | 0.5775 | 0
2026-08-15 19:45 | 2026-08-15 | IDLE | 27.37 | 25 | 27.48 | 32.8 | 5.32 | 0 | 0 | 0 |  |  | 2.66 | 0 | 0 | 5.57 |  | 30.87 | 46 | 76 | 3008 | 64.58 | 0 | 0 | Normal | 0.4642 | 0
2026-08-15 19:50 | 2026-08-15 | IDLE | 27.36 | 25 | 27.43 | 27.95 | 0.52 | 116.2 | 0 | 0 |  |  | 3.59 | 0 | 0 | 6.88 |  | 30.56 | 48.9 | 78 | 3008.5 | 64.58 | 0 | 0 | Normal | 0.5733 | 0
2026-08-15 19:55 | 2026-08-15 | IDLE | 27.2 | 25 | 27.37 | 27.83 | 0.46 | 120.6 | 0 | 0 |  |  | 3.35 | 0 | 0 | 5.4 |  | 30.83 | 44.3 | 81 | 3009 | 64.58 | 0 | 0 | Normal | 0.45 | 0
2026-08-15 20:00 | 2026-08-15 | IDLE | 27.08 | 25 | 27.32 | 27.76 | 0.44 | 118.2 | 0 | 0 |  |  | 3.15 | 0 | 0 | 3.53 |  | 30.47 | 50.6 | 83 | 3009.3 | 64.58 | 0 | 0 | Normal | 0.2942 | 0
2026-08-15 20:05 | 2026-08-15 | IDLE | 26.98 | 25 | 27.27 | 27.77 | 0.5 | 116.7 | 0 | 0 |  |  | 3.47 | 0 | 0 | 5.08 |  | 30.65 | 45.5 | 75 | 3009.7 | 64.58 | 0 | 0 | Normal | 0.4233 | 0
2026-08-15 20:10 | 2026-08-15 | IDLE | 27.22 | 25 | 27.25 | 32.71 | 5.46 | 0 | 0 | 0 |  |  | 2.73 | 0 | 0 | 6.19 |  | 29.85 | 44.5 | 75 | 3010.2 | 64.58 | 0 | 0 | Normal | 0.5158 | 0
2026-08-15 20:15 | 2026-08-15 | IDLE | 26.59 | 25 | 27.18 | 32.88 | 5.7 | 0 | 0 | 0 |  |  | 2.85 | 0 | 0 | 4.32 |  | 30.12 | 49.6 | 73 | 3010.6 | 64.58 | 0 | 0 | Normal | 0.36 | 0
2026-08-15 20:20 | 2026-08-15 | IDLE | 26.93 | 25 | 27.15 | 27.65 | 0.5 | 119.4 | 0 | 0 |  |  | 3.6 | 0 | 0 | 5.94 |  | 30.55 | 46.7 | 79 | 3011.1 | 64.58 | 0 | 0 | Normal | 0.495 | 0
2026-08-15 20:25 | 2026-08-15 | IDLE | 26.09 | 25 | 27.07 | 31.63 | 4.56 | 0 | 0 | 0 |  |  | 2.28 | 0 | 0 | 5.97 |  | 29.72 | 50.9 | 73 | 3011.6 | 64.58 | 0 | 0 | Normal | 0.4975 | 0
2026-08-15 20:30 | 2026-08-15 | IDLE | 25.87 | 25 | 27 | 32.32 | 5.32 | 0 | 0 | 0 |  |  | 2.66 | 0 | 0 | 4.77 |  | 30.61 | 42 | 80 | 3012 | 64.58 | 0 | 0 | Normal | 0.3975 | 0
2026-08-15 20:35 | 2026-08-15 | IDLE | 25.95 | 25 | 26.93 | 31.45 | 4.52 | 0 | 0 | 0 |  |  | 2.26 | 0 | 0 | 5.26 |  | 29.52 | 48.5 | 83 | 3012.4 | 64.58 | 0 | 0 | Normal | 0.4383 | 0
2026-08-15 20:40 | 2026-08-15 | IDLE | 25.67 | 25 | 26.86 | 32.62 | 5.76 | 0 | 0 | 0 |  |  | 2.88 | 0 | 0 | 4.43 |  | 30.05 | 47.3 | 79 | 3012.8 | 64.58 | 0 | 0 | Normal | 0.3692 | 0
2026-08-15 20:45 | 2026-08-15 | IDLE | 26.22 | 25 | 26.84 | 32.35 | 5.51 | 0 | 0 | 0 |  |  | 2.76 | 0 | 0 | 3.25 |  | 30.64 | 47.2 | 79 | 3013.1 | 64.58 | 0 | 0 | Normal | 0.2708 | 0
2026-08-15 20:50 | 2026-08-15 | IDLE | 26.01 | 25 | 26.8 | 32.36 | 5.56 | 0 | 0 | 0 |  |  | 2.78 | 0 | 0 | 5.15 |  | 29.25 | 48.7 | 75 | 3013.5 | 64.58 | 0 | 0 | Normal | 0.4292 | 0
2026-08-15 20:55 | 2026-08-15 | IDLE | 25.42 | 25 | 26.74 | 32.38 | 5.64 | 0 | 0 | 0 |  |  | 2.82 | 0 | 0 | 3.82 |  | 28.56 | 44.5 | 77 | 3013.8 | 64.58 | 0 | 0 | Normal | 0.3183 | 0
2026-08-15 21:00 | 2026-08-15 | IDLE | 25.54 | 25 | 26.69 | 32.06 | 5.37 | 0 | 0 | 0 |  |  | 2.69 | 0 | 0 | 4.76 |  | 29.68 | 48.6 | 75 | 3014.2 | 64.58 | 0 | 0 | Normal | 0.3967 | 0
2026-08-15 21:05 | 2026-08-15 | IDLE | 25.43 | 25 | 26.64 | 31.68 | 5.04 | 0 | 0 | 0 |  |  | 2.52 | 0 | 0 | 2.86 |  | 29.49 | 36 | 76 | 3014.4 | 64.58 | 0 | 0 | Normal | 0.2383 | 0
2026-08-15 21:10 | 2026-08-15 | IDLE | 25.46 | 25 | 26.6 | 31.73 | 5.13 | 0 | 0 | 0 |  |  | 2.57 | 0 | 0 | 4.6 |  | 29.96 | 40.1 | 83 | 3014.8 | 64.58 | 0 | 0 | Normal | 0.3833 | 0
2026-08-15 21:15 | 2026-08-15 | IDLE | 24.11 | 25 | 26.49 | 30.29 | 3.8 | 0 | 0 | 0 |  |  | 1.9 | 0 | 0 | 4.48 |  | 29.17 | 46.1 | 82 | 3015.2 | 64.58 | 0 | 0 | Normal | 0.3733 | 0
2026-08-15 21:20 | 2026-08-15 | IDLE | 24.48 | 25 | 26.42 | 30.98 | 4.56 | 0 | 0 | 0 |  |  | 2.28 | 0 | 0 | 5.16 |  | 28.61 | 39.6 | 76 | 3015.6 | 64.58 | 0 | 0 | Normal | 0.43 | 0
2026-08-15 21:25 | 2026-08-15 | IDLE | 24.93 | 25 | 26.38 | 31.71 | 5.33 | 0 | 0 | 0 |  |  | 2.66 | 0 | 0 | 4.23 |  | 29.71 | 52.7 | 82 | 3016 | 64.58 | 0 | 0 | Normal | 0.3525 | 0
2026-08-15 21:30 | 2026-08-15 | IDLE | 24.53 | 25 | 26.32 | 26.75 | 0.43 | 119.1 | 0 | 0 |  |  | 3.06 | 0 | 0 | 2.99 |  | 29.73 | 47.4 | 79 | 3016.2 | 64.58 | 0 | 0 | Normal | 0.2492 | 0
2026-08-15 21:35 | 2026-08-15 | IDLE | 24.7 | 25 | 26.29 | 30.61 | 4.32 | 0 | 0 | 0 |  |  | 2.16 | 0 | 0 | 4.08 |  | 29.06 | 45.4 | 74 | 3016.6 | 64.58 | 0 | 0 | Normal | 0.34 | 0
2026-08-15 21:40 | 2026-08-15 | IDLE | 24.25 | 25 | 26.23 | 30.59 | 4.36 | 0 | 0 | 0 |  |  | 2.18 | 0 | 0 | 2.49 |  | 28.86 | 47.1 | 75 | 3016.8 | 64.58 | 0 | 0 | Normal | 0.2075 | 0
2026-08-15 21:45 | 2026-08-15 | IDLE | 24.62 | 25 | 26.2 | 29.88 | 3.68 | 0 | 0 | 0 |  |  | 1.84 | 0 | 0 | 2.53 |  | 29.82 | 45.6 | 76 | 3017 | 64.58 | 0 | 0 | Normal | 0.2108 | 0
2026-08-15 21:50 | 2026-08-15 | IDLE | 24.76 | 25 | 26.19 | 31.73 | 5.54 | 0 | 0 | 0 |  |  | 2.77 | 0 | 0 | 4.25 |  | 29.15 | 48.9 | 77 | 3017.3 | 64.58 | 0 | 0 | Normal | 0.3542 | 0
2026-08-15 21:55 | 2026-08-15 | IDLE | 24.05 | 25 | 26.13 | 30.5 | 4.37 | 0 | 0 | 0 |  |  | 2.19 | 0 | 0 | 4.5 |  | 28.8 | 42.4 | 79 | 3017.7 | 64.58 | 0 | 0 | Normal | 0.375 | 0
2026-08-15 22:00 | 2026-08-15 | IDLE | 22.94 | 25 | 26.02 | 30.95 | 4.93 | 0 | 0 | 0 |  |  | 2.47 | 0 | 0 | 4.23 |  | 28.47 | 48.9 | 78 | 3018.1 | 64.58 | 0 | 0 | Normal | 0.3525 | 0
2026-08-15 22:05 | 2026-08-15 | IDLE | 24.49 | 25 | 26.02 | 30.76 | 4.74 | 0 | 0 | 0 |  |  | 2.37 | 0 | 0 | 5.02 |  | 29.51 | 38.3 | 80 | 3018.5 | 64.58 | 0 | 0 | Normal | 0.4183 | 0
2026-08-15 22:10 | 2026-08-15 | IDLE | 23.37 | 25 | 25.95 | 30.74 | 4.79 | 0 | 0 | 0 |  |  | 2.39 | 0 | 0 | 4.71 |  | 28.83 | 46.7 | 72 | 3018.9 | 64.58 | 0 | 0 | Normal | 0.3925 | 0
2026-08-15 22:15 | 2026-08-15 | IDLE | 23.3 | 25 | 25.88 | 29.97 | 4.09 | 0 | 0 | 0 |  |  | 2.04 | 0 | 0 | 4.52 |  | 28.06 | 43 | 78 | 3019.2 | 64.58 | 0 | 0 | Normal | 0.3767 | 0
2026-08-15 22:20 | 2026-08-15 | IDLE | 23.38 | 25 | 25.83 | 29.64 | 3.81 | 0 | 0 | 0 |  |  | 1.91 | 0 | 0 | 2.74 |  | 29.2 | 43.5 | 81 | 3019.5 | 64.58 | 0 | 0 | Normal | 0.2283 | 0
2026-08-15 22:25 | 2026-08-15 | IDLE | 22.77 | 25 | 25.75 | 29.26 | 3.51 | 0 | 0 | 0 |  |  | 1.75 | 0 | 0 | 3.61 |  | 28.62 | 48.4 | 74 | 3019.8 | 64.58 | 0 | 0 | Normal | 0.3008 | 0
2026-08-15 22:30 | 2026-08-15 | IDLE | 23.42 | 25 | 25.73 | 29.41 | 3.68 | 0 | 0 | 0 |  |  | 1.84 | 0 | 0 | 4.19 |  | 28.86 | 49 | 81 | 3020.1 | 64.58 | 0 | 0 | Normal | 0.3492 | 0
2026-08-15 22:35 | 2026-08-15 | IDLE | 22.52 | 25 | 25.65 | 30.38 | 4.73 | 0 | 0 | 0 |  |  | 2.36 | 0 | 0 | 2.89 |  | 28.19 | 46.1 | 77 | 3020.4 | 64.58 | 0 | 0 | Normal | 0.2408 | 0
2026-08-15 22:40 | 2026-08-15 | IDLE | 22.96 | 25 | 25.61 | 29.72 | 4.11 | 0 | 0 | 0 |  |  | 2.05 | 0 | 0 | 3.17 |  | 28.62 | 50.1 | 84 | 3020.6 | 64.58 | 0 | 0 | Normal | 0.2642 | 0
2026-08-15 22:45 | 2026-08-15 | IDLE | 23.88 | 25 | 25.63 | 29.53 | 3.9 | 0 | 0 | 0 |  |  | 1.95 | 0 | 0 | 2.83 |  | 28.6 | 41.1 | 77 | 3020.9 | 64.58 | 0 | 0 | Normal | 0.2358 | 0
2026-08-15 22:50 | 2026-08-15 | IDLE | 22.69 | 25 | 25.58 | 29.28 | 3.7 | 0 | 0 | 0 |  |  | 1.85 | 0 | 0 | 3.51 |  | 27.87 | 46.7 | 75 | 3021.2 | 64.58 | 0 | 0 | Normal | 0.2925 | 0
2026-08-15 22:55 | 2026-08-15 | IDLE | 22.21 | 25 | 25.5 | 30.66 | 5.16 | 0 | 0 | 0 |  |  | 2.58 | 0 | 0 | 4.19 |  | 28.72 | 43.5 | 78 | 3021.5 | 64.58 | 0 | 0 | Normal | 0.3492 | 0
2026-08-15 23:00 | 2026-08-15 | IDLE | 22.65 | 25 | 25.47 | 29.23 | 3.76 | 0 | 0 | 0 |  |  | 1.88 | 0 | 0 | 5 |  | 28.32 | 46.8 | 79 | 3021.9 | 64.58 | 0 | 0 | Normal | 0.4167 | 0
2026-08-15 23:05 | 2026-08-15 | IDLE | 21.44 | 25 | 25.36 | 29.07 | 3.71 | 0 | 0 | 0 |  |  | 1.86 | 0 | 0 | 4.08 |  | 28.05 | 43.9 | 74 | 3022.3 | 64.58 | 0 | 0 | Normal | 0.34 | 0
2026-08-15 23:10 | 2026-08-15 | IDLE | 21.85 | 25 | 25.3 | 30.35 | 5.05 | 0 | 0 | 0 |  |  | 2.52 | 0 | 0 | 3.77 |  | 27.97 | 43.4 | 75 | 3022.6 | 64.58 | 0 | 0 | Normal | 0.3142 | 0
2026-08-15 23:15 | 2026-08-15 | IDLE | 22.22 | 25 | 25.27 | 29.89 | 4.62 | 0 | 0 | 0 |  |  | 2.31 | 0 | 0 | 3.21 |  | 28.43 | 43.8 | 81 | 3022.8 | 64.58 | 0 | 0 | Normal | 0.2675 | 0
2026-08-15 23:20 | 2026-08-15 | IDLE | 21.36 | 25 | 25.19 | 30.13 | 4.94 | 0 | 0 | 0 |  |  | 2.47 | 0 | 0 | 5.1 |  | 28.27 | 48.6 | 78 | 3023.3 | 64.58 | 0 | 0 | Normal | 0.425 | 0
2026-08-15 23:25 | 2026-08-15 | IDLE | 22.61 | 25 | 25.2 | 28.79 | 3.59 | 0 | 0 | 0 |  |  | 1.79 | 0 | 0 | 4.25 |  | 28.04 | 43 | 80 | 3023.6 | 64.58 | 0 | 0 | Normal | 0.3542 | 0
2026-08-15 23:30 | 2026-08-15 | IDLE | 21.96 | 25 | 25.17 | 28.66 | 3.49 | 0 | 0 | 0 |  |  | 1.74 | 0 | 0 | 4.63 |  | 27.93 | 39.1 | 82 | 3024 | 64.58 | 0 | 0 | Normal | 0.3858 | 0
2026-08-15 23:35 | 2026-08-15 | IDLE | 21.92 | 25 | 25.14 | 29.15 | 4.01 | 0 | 0 | 0 |  |  | 2.01 | 0 | 0 | 3.21 |  | 27.95 | 44.5 | 76 | 3024.3 | 64.58 | 0 | 0 | Normal | 0.2675 | 0
2026-08-15 23:40 | 2026-08-15 | IDLE | 21.59 | 25 | 25.09 | 29.83 | 4.74 | 0 | 0 | 0 |  |  | 2.37 | 0 | 0 | 3.04 |  | 27.57 | 50 | 79 | 3024.5 | 64.58 | 0 | 0 | Normal | 0.2533 | 0
2026-08-15 23:45 | 2026-08-15 | IDLE | 21.43 | 25 | 25.04 | 28.07 | 3.03 | 0 | 0 | 0 |  |  | 1.51 | 0 | 0 | 4.25 |  | 28.27 | 43.9 | 83 | 3024.9 | 64.58 | 0 | 0 | Normal | 0.3542 | 0
2026-08-15 23:50 | 2026-08-15 | IDLE | 21.07 | 25 | 24.98 | 29.5 | 4.52 | 0 | 0 | 0 |  |  | 2.26 | 0 | 0 | 4.14 |  | 27.57 | 47.2 | 80 | 3025.2 | 64.58 | 0 | 0 | Normal | 0.345 | 0
2026-08-15 23:55 | 2026-08-15 | IDLE | 21.21 | 25 | 24.94 | 28.25 | 3.31 | 0 | 0 | 0 |  |  | 1.66 | 0 | 0 | 5.03 |  | 28.13 | 46.6 | 75 | 3025.7 | 64.58 | 0 | 0 | Normal | 0.4192 | 0
2026-08-16 | 2026-08-16 | IDLE | 20.73 | 25 | 24.87 | 29.25 | 4.38 | 0 | 0 | 0 |  |  | 2.19 | 0 | 0 | 3.52 |  | 27.62 | 41.1 | 72 | 3025.9 | 64.58 | 0 | 0 | Normal | 0.2933 | 0
2026-08-16 00:05 | 2026-08-16 | FREE_COOLING | 20.29 | 25 | 22.39 | 22.59 | 0.2 | 119 | 0 | 42.5 |  |  | 1.44 | 1.3 | 1.3 | 3.85 |  | 25.24 | 49.4 | 78 | 3026.3 | 64.58 | 1 | 0 | Normal | 0.3208 | 0
2026-08-16 00:10 | 2026-08-16 | IDLE | 21 | 25 | 24.76 | 28.57 | 3.81 | 0 | 0 | 0 |  |  | 1.91 | 0 | 0 | 3.63 |  | 26.91 | 49.9 | 74 | 3026.6 | 64.58 | 0 | 0 | Normal | 0.3025 | 0
2026-08-16 00:15 | 2026-08-16 | IDLE | 21.09 | 25 | 24.74 | 28.58 | 3.84 | 0 | 0 | 0 |  |  | 1.92 | 0 | 0 | 4.88 |  | 28.34 | 43.8 | 79 | 3027 | 64.58 | 0 | 0 | Normal | 0.4067 | 0
2026-08-16 00:20 | 2026-08-16 | IDLE | 20.87 | 25 | 24.71 | 29.92 | 5.21 | 0 | 0 | 0 |  |  | 2.6 | 0 | 0 | 3.4 |  | 27.79 | 50.5 | 79 | 3027.3 | 64.58 | 0 | 0 | Normal | 0.2833 | 0
2026-08-16 00:25 | 2026-08-16 | IDLE | 20.77 | 25 | 24.68 | 28.67 | 3.99 | 0 | 0 | 0 |  |  | 1.99 | 0 | 0 | 4.67 |  | 27.64 | 47.9 | 80 | 3027.6 | 64.58 | 0 | 0 | Normal | 0.3892 | 0
2026-08-16 00:30 | 2026-08-16 | COOLING | 20.66 | 25 | 24.63 | 27.81 | 3.18 | 119.6 | 56.8 | 69.1 | 4.72 | 22.33 | 22.81 | 69.65 | 85.39 | 15.74 | 4.42 | 27.16 | 37.4 | 73 | 3029 | 64.67 | 2 | 0 | Normal | 1.3117 | 0.0833
2026-08-16 00:35 | 2026-08-16 | COOLING | 20.19 | 25 | 25.06 | 28.28 | 3.22 | 115.7 | 56.2 | 68.7 | 4.62 | 21.18 | 22.34 | 71.88 | 87.87 | 15.99 | 4.5 | 29.5 | 37.7 | 78 | 3030.3 | 64.75 | 2 | 0 | Normal | 1.3325 | 0.0833
2026-08-16 00:40 | 2026-08-16 | COOLING | 20.59 | 25 | 24.95 | 28.09 | 3.14 | 116.6 | 52.5 | 66.5 | 4.57 | 21.55 | 21.97 | 72.63 | 89.1 | 16.47 | 4.41 | 27.6 | 36.3 | 76 | 3031.7 | 64.83 | 2 | 0 | Normal | 1.3725 | 0.0833
2026-08-16 00:45 | 2026-08-16 | COOLING | 19.59 | 25 | 24.46 | 27.5 | 3.04 | 119.4 | 54.9 | 67.9 | 4.62 | 20.97 | 21.81 | 70.93 | 87 | 16.07 | 4.41 | 27.17 | 38.7 | 78 | 3033 | 64.92 | 2 | 0 | Normal | 1.3392 | 0.0833
2026-08-16 00:50 | 2026-08-16 | COOLING | 19.85 | 25 | 25.57 | 28.77 | 3.19 | 115.4 | 55.6 | 68.3 | 4.17 | 21.41 | 22.12 | 75.92 | 92.97 | 17.05 | 4.45 | 28.98 | 31.4 | 81 | 3034.4 | 65 | 2 | 0 | Normal | 1.4208 | 0.0833
2026-08-16 00:55 | 2026-08-16 | COOLING | 20.08 | 25 | 25.32 | 28.54 | 3.22 | 114.7 | 54.6 | 67.8 | 4.47 | 21.61 | 22.2 | 70.29 | 86.04 | 15.75 | 4.46 | 27.46 | 22.9 | 84 | 3035.7 | 65.08 | 2 | 0 | Normal | 1.3125 | 0.0833
2026-08-16 01:00 | 2026-08-16 | COOLING | 20.03 | 25 | 24.62 | 27.79 | 3.17 | 115.5 | 55.7 | 68.4 | 4.89 | 20.67 | 21.98 | 63.24 | 77.34 | 14.1 | 4.49 | 27.76 | 39.7 | 76 | 3036.9 | 65.17 | 2 | 0 | Normal | 1.175 | 0.0833
2026-08-16 01:05 | 2026-08-16 | COOLING | 19.43 | 25 | 24.4 | 27.59 | 3.19 | 115.3 | 55.6 | 68.4 | 4.58 | 21.03 | 22.08 | 70.59 | 86.41 | 15.82 | 4.46 | 27.3 | 39 | 77 | 3038.2 | 65.25 | 2 | 0 | Normal | 1.3183 | 0.0833
2026-08-16 01:10 | 2026-08-16 | COOLING | 19.13 | 25 | 24.02 | 27.05 | 3.03 | 121.6 | 52.9 | 66.7 | 4.56 | 21.11 | 22.13 | 68.48 | 83.56 | 15.08 | 4.54 | 26.92 | 36 | 75 | 3039.5 | 65.33 | 2 | 0 | Normal | 1.2567 | 0.0833
2026-08-16 01:15 | 2026-08-16 | COOLING | 19.83 | 25 | 25.61 | 28.76 | 3.15 | 116.5 | 54.8 | 67.9 | 4.71 | 21.23 | 22.01 | 66.61 | 81.31 | 14.7 | 4.53 | 29.55 | 40.3 | 79 | 3040.7 | 65.42 | 2 | 0 | Normal | 1.225 | 0.0833
2026-08-16 01:20 | 2026-08-16 | COOLING | 19.56 | 25 | 25.04 | 28.4 | 3.36 | 113.2 | 55.1 | 68 | 4.38 | 21.35 | 22.83 | 69.41 | 84.79 | 15.38 | 4.51 | 27.8 | 41 | 73 | 3042 | 65.5 | 2 | 0 | Normal | 1.2817 | 0.0833
2026-08-16 01:25 | 2026-08-16 | COOLING | 19.51 | 25 | 25.61 | 28.82 | 3.22 | 117 | 52.8 | 66.7 | 4.55 | 20.92 | 22.58 | 66.17 | 80.64 | 14.47 | 4.57 | 28.34 | 37.8 | 79 | 3043.2 | 65.58 | 2 | 0 | Normal | 1.2058 | 0.0833
2026-08-16 01:30 | 2026-08-16 | COOLING | 19.66 | 25 | 25.18 | 28.49 | 3.3 | 114.5 | 59.2 | 70.5 | 4.42 | 20.72 | 22.69 | 71.48 | 87.49 | 16.01 | 4.46 | 28.71 | 40.3 | 81 | 3044.5 | 65.67 | 2 | 0 | Normal | 1.3342 | 0.0833
2026-08-16 01:35 | 2026-08-16 | COOLING | 19.35 | 25 | 24.57 | 27.62 | 3.05 | 118.4 | 55.6 | 68.4 | 4.32 | 20.77 | 21.66 | 68.38 | 83.78 | 15.4 | 4.44 | 27.37 | 35.9 | 79 | 3045.8 | 65.75 | 2 | 0 | Normal | 1.2833 | 0.0833
2026-08-16 01:40 | 2026-08-16 | COOLING | 19.17 | 25 | 25.36 | 28.52 | 3.15 | 118.2 | 57.5 | 69.5 | 4.25 | 20.63 | 22.36 | 71.82 | 87.79 | 15.97 | 4.5 | 28.76 | 38.9 | 79 | 3047.1 | 65.83 | 2 | 0 | Normal | 1.3308 | 0.0833
2026-08-16 01:45 | 2026-08-16 | COOLING | 19.33 | 25 | 24.72 | 27.76 | 3.04 | 120.8 | 55.1 | 68 | 4.82 | 20.88 | 22.03 | 72.57 | 88.5 | 15.93 | 4.56 | 27.42 | 36.1 | 79 | 3048.5 | 65.92 | 2 | 0 | Normal | 1.3275 | 0.0833
2026-08-16 01:50 | 2026-08-16 | COOLING | 19.04 | 25 | 24.74 | 27.91 | 3.17 | 121.3 | 61.2 | 71.7 | 4.53 | 21.01 | 23.07 | 73.42 | 89.95 | 16.53 | 4.44 | 27.14 | 40.4 | 73 | 3049.9 | 66 | 2 | 0 | Normal | 1.3775 | 0.0833
2026-08-16 01:55 | 2026-08-16 | COOLING | 19.49 | 25 | 25.41 | 28.5 | 3.09 | 120.8 | 48.5 | 64.1 | 4.7 | 21.09 | 22.42 | 66.94 | 81.38 | 14.44 | 4.64 | 28.27 | 35.9 | 75 | 3051.1 | 66.08 | 2 | 0 | Normal | 1.2033 | 0.0833
2026-08-16 02:00 | 2026-08-16 | COOLING | 19.65 | 25 | 25.17 | 28.4 | 3.22 | 115.3 | 54.3 | 67.6 | 4.7 | 21.52 | 22.31 | 67.73 | 82.94 | 15.21 | 4.45 | 27.95 | 39.1 | 73 | 3052.3 | 66.17 | 2 | 0 | Normal | 1.2675 | 0.0833
2026-08-16 02:05 | 2026-08-16 | COOLING | 19.23 | 25 | 24.9 | 28.06 | 3.15 | 120.1 | 58.9 | 70.4 | 4.79 | 21.01 | 22.72 | 64.14 | 78.2 | 14.06 | 4.56 | 27.82 | 34.9 | 80 | 3053.5 | 66.25 | 2 | 0 | Normal | 1.1717 | 0.0833
2026-08-16 02:10 | 2026-08-16 | COOLING | 18.85 | 25 | 24.65 | 27.8 | 3.15 | 116.5 | 52.3 | 66.4 | 4.83 | 20.84 | 22.04 | 71.11 | 86.77 | 15.66 | 4.54 | 27.76 | 36.6 | 71 | 3054.8 | 66.33 | 2 | 0 | Normal | 1.305 | 0.0833
2026-08-16 02:15 | 2026-08-16 | COOLING | 19.77 | 25 | 24.99 | 28 | 3.02 | 122.5 | 56.2 | 68.7 | 4.65 | 21.37 | 22.17 | 66.32 | 81.47 | 15.15 | 4.38 | 27.65 | 41.2 | 85 | 3056.1 | 66.42 | 2 | 0 | Normal | 1.2625 | 0.0833
2026-08-16 02:20 | 2026-08-16 | COOLING | 18.63 | 25 | 24.91 | 28.07 | 3.16 | 121.4 | 57.4 | 69.4 | 4.46 | 21.02 | 23.05 | 73.65 | 90.06 | 16.41 | 4.49 | 27.84 | 40.8 | 75 | 3057.4 | 66.5 | 2 | 0 | Normal | 1.3675 | 0.0833
2026-08-16 02:25 | 2026-08-16 | COOLING | 18.91 | 25 | 24.96 | 28.1 | 3.14 | 115.5 | 54.9 | 67.9 | 4.89 | 20.9 | 21.76 | 67.38 | 82.17 | 14.79 | 4.56 | 28.61 | 44 | 83 | 3058.7 | 66.58 | 2 | 0 | Normal | 1.2325 | 0.0833
2026-08-16 02:30 | 2026-08-16 | COOLING | 18.88 | 25 | 24.86 | 27.97 | 3.12 | 118.2 | 55.8 | 68.5 | 4.62 | 20.96 | 22.09 | 72.2 | 87.75 | 15.55 | 4.64 | 28.45 | 35.3 | 77 | 3060 | 66.67 | 2 | 0 | Normal | 1.2958 | 0.0833
2026-08-16 02:35 | 2026-08-16 | COOLING | 18.67 | 25 | 24.8 | 27.81 | 3.01 | 123.6 | 56.1 | 68.7 | 4.4 | 20.6 | 22.34 | 62.42 | 76.4 | 13.98 | 4.47 | 27.34 | 33.7 | 83 | 3061.1 | 66.75 | 2 | 0 | Normal | 1.165 | 0.0833
2026-08-16 02:40 | 2026-08-16 | COOLING | 18.9 | 25 | 25.17 | 28.38 | 3.2 | 117.1 | 55.7 | 68.4 | 4.55 | 20.51 | 22.5 | 71.57 | 87.49 | 15.92 | 4.5 | 28.36 | 35.4 | 77 | 3062.5 | 66.83 | 2 | 0 | Normal | 1.3267 | 0.0833
2026-08-16 02:45 | 2026-08-16 | COOLING | 18.42 | 25 | 25.43 | 28.55 | 3.12 | 119.5 | 56.8 | 69.1 | 4.88 | 21.07 | 22.39 | 74.11 | 90.64 | 16.53 | 4.48 | 28.38 | 29.1 | 80 | 3063.8 | 66.92 | 2 | 0 | Normal | 1.3775 | 0.0833
2026-08-16 02:50 | 2026-08-16 | FREE_COOLING | 19.56 | 25 | 21.78 | 22.07 | 0.28 | 109.5 | 0 | 40.3 |  |  | 1.87 | 1.69 | 1.69 | 4.32 |  | 25.29 | 40.5 | 78 | 3064.2 | 66.92 | 1 | 0 | Normal | 0.36 | 0
2026-08-16 02:55 | 2026-08-16 | FREE_COOLING | 19.67 | 25 | 21.53 | 21.82 | 0.29 | 118.7 | 0 | 40.9 |  |  | 2.07 | 1.86 | 1.86 | 3.66 |  | 24.51 | 40.3 | 83 | 3064.5 | 66.92 | 1 | 0 | Normal | 0.305 | 0
2026-08-16 03:00 | 2026-08-16 | FREE_COOLING | 19.09 | 25 | 20.94 | 21.2 | 0.26 | 121.5 | 0 | 35.7 |  |  | 1.87 | 1.69 | 1.69 | 5.08 |  | 23.89 | 43.5 | 77 | 3064.9 | 66.92 | 1 | 0 | Normal | 0.4233 | 0
2026-08-16 03:05 | 2026-08-16 | FREE_COOLING | 19.89 | 25 | 22.27 | 22.48 | 0.21 | 123.1 | 0 | 42.3 |  |  | 1.57 | 1.42 | 1.42 | 4.28 |  | 25.44 | 44.8 | 80 | 3065.3 | 66.92 | 1 | 0 | Normal | 0.3567 | 0
2026-08-16 03:10 | 2026-08-16 | FREE_COOLING | 18.77 | 25 | 20.52 | 20.76 | 0.24 | 120.7 | 0 | 45.5 |  |  | 1.76 | 1.59 | 1.59 | 4.32 |  | 23 | 42.7 | 76 | 3065.6 | 66.92 | 1 | 0 | Normal | 0.36 | 0
2026-08-16 03:15 | 2026-08-16 | FREE_COOLING | 18.61 | 25 | 20.63 | 20.94 | 0.31 | 117.6 | 0 | 52.6 |  |  | 2.21 | 1.99 | 1.99 | 5.6 |  | 23.87 | 41.7 | 77 | 3066.1 | 66.92 | 1 | 0 | Normal | 0.4667 | 0
2026-08-16 03:20 | 2026-08-16 | FREE_COOLING | 19.31 | 25 | 21.43 | 21.73 | 0.3 | 115.3 | 0 | 40.6 |  |  | 2.08 | 1.88 | 1.88 | 4.39 |  | 25.58 | 45.9 | 78 | 3066.5 | 66.92 | 1 | 0 | Normal | 0.3658 | 0
2026-08-16 03:25 | 2026-08-16 | FREE_COOLING | 19.42 | 25 | 21.51 | 21.85 | 0.33 | 120.3 | 0 | 42.2 |  |  | 2.41 | 2.17 | 2.17 | 3.5 |  | 24.97 | 46 | 81 | 3066.8 | 66.92 | 1 | 0 | Normal | 0.2917 | 0
2026-08-16 03:30 | 2026-08-16 | FREE_COOLING | 18.75 | 25 | 20.38 | 20.63 | 0.25 | 121.7 | 0 | 35.2 |  |  | 1.82 | 1.64 | 1.64 | 3.34 |  | 23.82 | 42.7 | 84 | 3067 | 66.92 | 1 | 0 | Normal | 0.2783 | 0
2026-08-16 03:35 | 2026-08-16 | FREE_COOLING | 18.86 | 25 | 21.11 | 21.43 | 0.31 | 119.3 | 0 | 39.3 |  |  | 2.25 | 2.02 | 2.02 | 4.91 |  | 23.37 | 41 | 78 | 3067.4 | 66.92 | 1 | 0 | Normal | 0.4092 | 0
2026-08-16 03:40 | 2026-08-16 | FREE_COOLING | 18.47 | 25 | 20.49 | 20.78 | 0.3 | 116.9 | 0 | 30 |  |  | 2.09 | 1.88 | 1.88 | 2.71 |  | 23.78 | 45.2 | 80 | 3067.7 | 66.92 | 1 | 0 | Normal | 0.2258 | 0
2026-08-16 03:45 | 2026-08-16 | FREE_COOLING | 19.42 | 25 | 21.15 | 21.41 | 0.26 | 114 | 0 | 40.5 |  |  | 1.78 | 1.6 | 1.6 | 3.61 |  | 23.97 | 42.8 | 77 | 3068 | 66.92 | 1 | 0 | Normal | 0.3008 | 0
2026-08-16 03:50 | 2026-08-16 | FREE_COOLING | 19.11 | 25 | 21.58 | 21.82 | 0.25 | 120.6 | 0 | 42.6 |  |  | 1.78 | 1.6 | 1.6 | 3.47 |  | 24.58 | 45.2 | 77 | 3068.3 | 66.92 | 1 | 0 | Normal | 0.2892 | 0
2026-08-16 03:55 | 2026-08-16 | FREE_COOLING | 18.74 | 25 | 20.97 | 21.26 | 0.28 | 116.5 | 0 | 44 |  |  | 1.99 | 1.79 | 1.79 | 4.8 |  | 23.64 | 47.6 | 78 | 3068.7 | 66.92 | 1 | 0 | Normal | 0.4 | 0
2026-08-16 04:00 | 2026-08-16 | FREE_COOLING | 19.15 | 25 | 21.04 | 21.29 | 0.24 | 117.4 | 0 | 32.4 |  |  | 1.72 | 1.55 | 1.55 | 3.84 |  | 23.8 | 43.4 | 76 | 3069 | 66.92 | 1 | 0 | Normal | 0.32 | 0
2026-08-16 04:05 | 2026-08-16 | FREE_COOLING | 19.96 | 25 | 21.84 | 22 | 0.16 | 120.7 | 0 | 35.6 |  |  | 1.14 | 1.03 | 1.03 | 4.15 |  | 24.9 | 45.6 | 71 | 3069.3 | 66.92 | 1 | 0 | Normal | 0.3458 | 0
2026-08-16 04:10 | 2026-08-16 | FREE_COOLING | 20.13 | 25 | 22.05 | 22.28 | 0.23 | 121.7 | 0 | 47.9 |  |  | 1.67 | 1.5 | 1.5 | 2.51 |  | 25.12 | 46.4 | 80 | 3069.5 | 66.92 | 1 | 0 | Normal | 0.2092 | 0
2026-08-16 04:15 | 2026-08-16 | FREE_COOLING | 19.32 | 25 | 21.62 | 21.87 | 0.25 | 119.3 | 0 | 39.5 |  |  | 1.78 | 1.61 | 1.61 | 3.6 |  | 24.21 | 51.9 | 78 | 3069.8 | 66.92 | 1 | 0 | Normal | 0.3 | 0
2026-08-16 04:20 | 2026-08-16 | FREE_COOLING | 19.98 | 25 | 21.92 | 22.3 | 0.38 | 118.8 | 0 | 39.9 |  |  | 2.69 | 2.42 | 2.42 | 3.98 |  | 25.33 | 43.6 | 79 | 3070.2 | 66.92 | 1 | 0 | Normal | 0.3317 | 0
2026-08-16 04:25 | 2026-08-16 | FREE_COOLING | 19.31 | 25 | 21.12 | 21.46 | 0.34 | 119.7 | 0 | 53.9 |  |  | 2.42 | 2.18 | 2.18 | 3.97 |  | 24.16 | 45.9 | 73 | 3070.5 | 66.92 | 1 | 0 | Normal | 0.3308 | 0
2026-08-16 04:30 | 2026-08-16 | FREE_COOLING | 19.39 | 25 | 20.68 | 21.08 | 0.4 | 112.9 | 0 | 47.3 |  |  | 2.73 | 2.45 | 2.45 | 4 |  | 23.62 | 45.2 | 75 | 3070.8 | 66.92 | 1 | 0 | Normal | 0.3333 | 0
2026-08-16 04:35 | 2026-08-16 | FREE_COOLING | 19.6 | 25 | 21.63 | 21.88 | 0.25 | 120.6 | 0 | 37 |  |  | 1.82 | 1.64 | 1.64 | 4.47 |  | 25.05 | 48.6 | 75 | 3071.2 | 66.92 | 1 | 0 | Normal | 0.3725 | 0
2026-08-16 04:40 | 2026-08-16 | FREE_COOLING | 20.16 | 25 | 21.76 | 22.06 | 0.3 | 112.1 | 0 | 39.8 |  |  | 2.01 | 1.81 | 1.81 | 4.2 |  | 24.71 | 50.9 | 81 | 3071.6 | 66.92 | 1 | 0 | Normal | 0.35 | 0
2026-08-16 04:45 | 2026-08-16 | FREE_COOLING | 18.99 | 25 | 20.43 | 20.75 | 0.32 | 123.2 | 0 | 36.1 |  |  | 2.4 | 2.16 | 2.16 | 5.07 |  | 23.27 | 41.1 | 78 | 3072 | 66.92 | 1 | 0 | Normal | 0.4225 | 0
2026-08-16 04:50 | 2026-08-16 | FREE_COOLING | 19.54 | 25 | 21.08 | 21.35 | 0.27 | 121.4 | 0 | 34.2 |  |  | 1.95 | 1.75 | 1.75 | 3.58 |  | 24.23 | 41.5 | 79 | 3072.3 | 66.92 | 1 | 0 | Normal | 0.2983 | 0
2026-08-16 04:55 | 2026-08-16 | IDLE | 20.57 | 25 | 24.05 | 27.77 | 3.72 | 0 | 0 | 0 |  |  | 1.86 | 0 | 0 | 3.9 |  | 26.49 | 39.6 | 75 | 3072.6 | 66.92 | 0 | 0 | Normal | 0.325 | 0
2026-08-16 05:00 | 2026-08-16 | FREE_COOLING | 19.53 | 25 | 21.53 | 21.8 | 0.28 | 117.9 | 0 | 47.4 |  |  | 1.95 | 1.76 | 1.76 | 3.65 |  | 24.11 | 48.5 | 81 | 3072.9 | 66.92 | 1 | 0 | Normal | 0.3042 | 0
2026-08-16 05:05 | 2026-08-16 | FREE_COOLING | 19.9 | 25 | 22.2 | 22.52 | 0.32 | 116.7 | 0 | 42.7 |  |  | 2.23 | 2.01 | 2.01 | 5.25 |  | 24.94 | 46.8 | 76 | 3073.3 | 66.92 | 1 | 0 | Normal | 0.4375 | 0
2026-08-16 05:10 | 2026-08-16 | FREE_COOLING | 19.92 | 25 | 22.16 | 22.54 | 0.38 | 119.6 | 0 | 33.2 |  |  | 2.71 | 2.44 | 2.44 | 5.02 |  | 25.48 | 48.3 | 77 | 3073.8 | 66.92 | 1 | 0 | Normal | 0.4183 | 0
2026-08-16 05:15 | 2026-08-16 | IDLE | 21.12 | 25 | 24.17 | 28.78 | 4.61 | 0 | 0 | 0 |  |  | 2.31 | 0 | 0 | 2.93 |  | 27.31 | 43.7 | 83 | 3074 | 66.92 | 0 | 0 | Normal | 0.2442 | 0
2026-08-16 05:20 | 2026-08-16 | IDLE | 20.55 | 25 | 24.2 | 28.54 | 4.34 | 0 | 0 | 0 |  |  | 2.17 | 0 | 0 | 2.98 |  | 28.05 | 37.1 | 76 | 3074.3 | 66.92 | 0 | 0 | Normal | 0.2483 | 0
2026-08-16 05:25 | 2026-08-16 | FREE_COOLING | 19.9 | 25 | 22.21 | 22.53 | 0.32 | 118.1 | 0 | 43.8 |  |  | 2.26 | 2.04 | 2.04 | 4.73 |  | 25.58 | 47.4 | 86 | 3074.6 | 66.92 | 1 | 0 | Normal | 0.3942 | 0
2026-08-16 05:30 | 2026-08-16 | IDLE | 20.52 | 25 | 24.23 | 27.54 | 3.31 | 0 | 0 | 0 |  |  | 1.65 | 0 | 0 | 4.82 |  | 27.57 | 55.3 | 79 | 3075 | 66.92 | 0 | 0 | Normal | 0.4017 | 0
2026-08-16 05:35 | 2026-08-16 | FREE_COOLING | 20.16 | 25 | 21.9 | 22.19 | 0.28 | 124.4 | 0 | 40.8 |  |  | 2.13 | 1.91 | 1.91 | 4.43 |  | 24.34 | 48.1 | 76 | 3075.4 | 66.92 | 1 | 0 | Normal | 0.3692 | 0
2026-08-16 05:40 | 2026-08-16 | FREE_COOLING | 20.14 | 25 | 21.99 | 22.29 | 0.3 | 114.7 | 0 | 33.8 |  |  | 2.05 | 1.84 | 1.84 | 2.83 |  | 24.64 | 43.7 | 84 | 3075.7 | 66.92 | 1 | 0 | Normal | 0.2358 | 0
2026-08-16 05:45 | 2026-08-16 | IDLE | 20.67 | 25 | 24.27 | 27.6 | 3.33 | 0 | 0 | 0 |  |  | 1.67 | 0 | 0 | 3.54 |  | 27.67 | 49.8 | 71 | 3075.9 | 66.92 | 0 | 0 | Normal | 0.295 | 0
2026-08-16 05:50 | 2026-08-16 | IDLE | 20.96 | 25 | 24.32 | 27.79 | 3.47 | 0 | 0 | 0 |  |  | 1.74 | 0 | 0 | 3.48 |  | 27.83 | 42.1 | 79 | 3076.2 | 66.92 | 0 | 0 | Normal | 0.29 | 0
2026-08-16 05:55 | 2026-08-16 | IDLE | 20.8 | 25 | 24.35 | 28.76 | 4.41 | 0 | 0 | 0 |  |  | 2.2 | 0 | 0 | 3.79 |  | 27.74 | 37.9 | 75 | 3076.6 | 66.92 | 0 | 0 | Normal | 0.3158 | 0
2026-08-16 06:00 | 2026-08-16 | IDLE | 21.59 | 25 | 24.42 | 27.88 | 3.46 | 0 | 0 | 0 |  |  | 1.73 | 0 | 0 | 3.85 |  | 27.81 | 45.6 | 77 | 3076.9 | 66.92 | 0 | 0 | Normal | 0.3208 | 0
2026-08-16 06:05 | 2026-08-16 | IDLE | 20.82 | 25 | 24.44 | 28.8 | 4.36 | 0 | 0 | 0 |  |  | 2.18 | 0 | 0 | 2.7 |  | 27.58 | 42.4 | 84 | 3077.1 | 66.92 | 0 | 0 | Normal | 0.225 | 0
2026-08-16 06:10 | 2026-08-16 | IDLE | 20.59 | 25 | 24.44 | 28.91 | 4.47 | 0 | 0 | 0 |  |  | 2.23 | 0 | 0 | 3.46 |  | 27.9 | 49.6 | 86 | 3077.4 | 66.92 | 0 | 0 | Normal | 0.2883 | 0
2026-08-16 06:15 | 2026-08-16 | IDLE | 20.67 | 25 | 24.44 | 28.55 | 4.11 | 0 | 0 | 0 |  |  | 2.06 | 0 | 0 | 3.57 |  | 27.2 | 46.1 | 78 | 3077.7 | 66.92 | 0 | 0 | Normal | 0.2975 | 0
2026-08-16 06:20 | 2026-08-16 | IDLE | 21.28 | 25 | 24.48 | 28.3 | 3.82 | 0 | 0 | 0 |  |  | 1.91 | 0 | 0 | 2.32 |  | 27.29 | 43.8 | 75 | 3077.9 | 66.92 | 0 | 0 | Normal | 0.1933 | 0
2026-08-16 06:25 | 2026-08-16 | IDLE | 21.36 | 25 | 24.52 | 28.6 | 4.08 | 0 | 0 | 0 |  |  | 2.04 | 0 | 0 | 5.35 |  | 26.84 | 41.3 | 73 | 3078.3 | 66.92 | 0 | 0 | Normal | 0.4458 | 0
2026-08-16 06:30 | 2026-08-16 | IDLE | 21.98 | 25 | 24.59 | 28.24 | 3.65 | 0 | 0 | 0 |  |  | 1.83 | 0 | 0 | 5.34 |  | 26.86 | 50.7 | 81 | 3078.8 | 66.92 | 0 | 0 | Normal | 0.445 | 0
2026-08-16 06:35 | 2026-08-16 | IDLE | 21.09 | 25 | 24.6 | 29.22 | 4.62 | 0 | 0 | 0 |  |  | 2.31 | 0 | 0 | 3.33 |  | 26.85 | 43.2 | 75 | 3079 | 66.92 | 0 | 0 | Normal | 0.2775 | 0
2026-08-16 06:40 | 2026-08-16 | IDLE | 21.61 | 25 | 24.64 | 28.76 | 4.12 | 0 | 0 | 0 |  |  | 2.06 | 0 | 0 | 3.57 |  | 27.52 | 53.3 | 77 | 3079.3 | 66.92 | 0 | 0 | Normal | 0.2975 | 0
2026-08-16 06:45 | 2026-08-16 | IDLE | 21.39 | 25 | 24.65 | 28.81 | 4.16 | 0 | 0 | 0 |  |  | 2.08 | 0 | 0 | 3.59 |  | 27.01 | 44.8 | 77 | 3079.6 | 66.92 | 0 | 0 | Normal | 0.2992 | 0
2026-08-16 06:50 | 2026-08-16 | IDLE | 22.01 | 25 | 24.71 | 27.8 | 3.09 | 0 | 0 | 0 |  |  | 1.55 | 0 | 0 | 3.39 |  | 28.18 | 40.2 | 75 | 3079.9 | 66.92 | 0 | 0 | Normal | 0.2825 | 0
2026-08-16 06:55 | 2026-08-16 | IDLE | 22.46 | 25 | 24.78 | 26.91 | 2.13 | 0 | 0 | 0 |  |  | 1.06 | 0 | 0 | 4.44 |  | 27.99 | 49.8 | 77 | 3080.3 | 66.92 | 0 | 0 | Normal | 0.37 | 0
2026-08-16 07:00 | 2026-08-16 | IDLE | 21.97 | 25 | 24.81 | 29.36 | 4.55 | 0 | 0 | 0 |  |  | 2.27 | 0 | 0 | 3.13 |  | 27.09 | 51.4 | 82 | 3080.6 | 66.92 | 0 | 0 | Normal | 0.2608 | 0
2026-08-16 07:05 | 2026-08-16 | IDLE | 22.51 | 25 | 24.87 | 29.32 | 4.45 | 0 | 0 | 0 |  |  | 2.23 | 0 | 0 | 4.75 |  | 26.56 | 38.5 | 81 | 3081 | 66.92 | 0 | 0 | Normal | 0.3958 | 0
2026-08-16 07:10 | 2026-08-16 | IDLE | 22.14 | 25 | 24.9 | 28.71 | 3.81 | 0 | 0 | 0 |  |  | 1.91 | 0 | 0 | 4.5 |  | 27.98 | 43.7 | 74 | 3081.3 | 66.92 | 0 | 0 | Normal | 0.375 | 0
2026-08-16 07:15 | 2026-08-16 | IDLE | 21.75 | 25 | 24.9 | 28.39 | 3.49 | 0 | 0 | 0 |  |  | 1.75 | 0 | 0 | 3.99 |  | 28.47 | 42.7 | 79 | 3081.7 | 66.92 | 0 | 0 | Normal | 0.3325 | 0
2026-08-16 07:20 | 2026-08-16 | IDLE | 22.26 | 25 | 24.93 | 29.68 | 4.75 | 0 | 0 | 0 |  |  | 2.38 | 0 | 0 | 5.57 |  | 27.36 | 42.9 | 75 | 3082.1 | 66.92 | 0 | 0 | Normal | 0.4642 | 0
2026-08-16 07:25 | 2026-08-16 | IDLE | 22.54 | 25 | 24.97 | 27.43 | 2.46 | 0 | 0 | 0 |  |  | 1.23 | 0 | 0 | 4.68 |  | 27.4 | 51.1 | 74 | 3082.5 | 66.92 | 0 | 0 | Normal | 0.39 | 0
2026-08-16 07:30 | 2026-08-16 | IDLE | 23.19 | 25 | 25.05 | 27.96 | 2.91 | 0 | 0 | 0 |  |  | 1.45 | 0 | 0 | 3.71 |  | 28.42 | 44.4 | 84 | 3082.8 | 66.92 | 0 | 0 | Normal | 0.3092 | 0
2026-08-16 07:35 | 2026-08-16 | IDLE | 22.81 | 25 | 25.09 | 28.89 | 3.8 | 0 | 0 | 0 |  |  | 1.9 | 0 | 0 | 3.84 |  | 27.81 | 37.3 | 75 | 3083.1 | 66.92 | 0 | 0 | Normal | 0.32 | 0
2026-08-16 07:40 | 2026-08-16 | IDLE | 22.71 | 25 | 25.12 | 29.98 | 4.86 | 0 | 0 | 0 |  |  | 2.43 | 0 | 0 | 4.93 |  | 27.98 | 44 | 81 | 3083.6 | 66.92 | 0 | 0 | Normal | 0.4108 | 0
2026-08-16 07:45 | 2026-08-16 | IDLE | 23.13 | 25 | 25.17 | 28.51 | 3.34 | 0 | 0 | 0 |  |  | 1.67 | 0 | 0 | 3.38 |  | 27.96 | 54.3 | 78 | 3083.8 | 66.92 | 0 | 0 | Normal | 0.2817 | 0
2026-08-16 07:50 | 2026-08-16 | IDLE | 23.18 | 25 | 25.21 | 28.78 | 3.57 | 0 | 0 | 0 |  |  | 1.79 | 0 | 0 | 3.16 |  | 27.82 | 47.1 | 78 | 3084.1 | 66.92 | 0 | 0 | Normal | 0.2633 | 0
2026-08-16 07:55 | 2026-08-16 | IDLE | 23.44 | 25 | 25.27 | 29.15 | 3.88 | 0 | 0 | 0 |  |  | 1.94 | 0 | 0 | 4.66 |  | 27.44 | 49.9 | 81 | 3084.5 | 66.92 | 0 | 0 | Normal | 0.3883 | 0
2026-08-16 08:00 | 2026-08-16 | IDLE | 24.62 | 25 | 25.39 | 29.87 | 4.48 | 0 | 0 | 0 |  |  | 2.24 | 0 | 0 | 4.59 |  | 28.22 | 41 | 80 | 3084.9 | 66.92 | 0 | 0 | Normal | 0.3825 | 0
2026-08-16 08:05 | 2026-08-16 | IDLE | 23.82 | 25 | 25.44 | 27.87 | 2.43 | 0 | 0 | 0 |  |  | 1.22 | 0 | 0 | 3.42 |  | 27.92 | 45.2 | 78 | 3085.2 | 66.92 | 0 | 0 | Normal | 0.285 | 0
2026-08-16 08:10 | 2026-08-16 | IDLE | 24.4 | 25 | 25.52 | 30.15 | 4.63 | 0 | 0 | 0 |  |  | 2.32 | 0 | 0 | 5.54 |  | 27.79 | 48.9 | 81 | 3085.6 | 66.92 | 0 | 0 | Normal | 0.4617 | 0
2026-08-16 08:15 | 2026-08-16 | IDLE | 24.35 | 25 | 25.58 | 30.73 | 5.15 | 0 | 0 | 0 |  |  | 2.57 | 0 | 0 | 3.69 |  | 28.6 | 44.2 | 84 | 3085.9 | 66.92 | 0 | 0 | Normal | 0.3075 | 0
2026-08-16 08:20 | 2026-08-16 | IDLE | 24.98 | 25 | 25.67 | 31.55 | 5.88 | 0 | 0 | 0 |  |  | 2.94 | 0 | 0 | 4.84 |  | 29.13 | 50.6 | 75 | 3086.3 | 66.92 | 0 | 0 | Normal | 0.4033 | 0
2026-08-16 08:25 | 2026-08-16 | IDLE | 24.46 | 25 | 25.72 | 30.53 | 4.81 | 0 | 0 | 0 |  |  | 2.41 | 0 | 0 | 4.4 |  | 28.39 | 39 | 78 | 3086.7 | 66.92 | 0 | 0 | Normal | 0.3667 | 0
2026-08-16 08:30 | 2026-08-16 | IDLE | 24.31 | 25 | 25.75 | 29.7 | 3.95 | 0 | 0 | 0 |  |  | 1.98 | 0 | 0 | 3.37 |  | 29 | 42.1 | 73 | 3087 | 66.92 | 0 | 0 | Normal | 0.2808 | 0
2026-08-16 08:35 | 2026-08-16 | IDLE | 24.88 | 25 | 25.81 | 30.09 | 4.28 | 0 | 0 | 0 |  |  | 2.14 | 0 | 0 | 3.93 |  | 28.91 | 48.6 | 76 | 3087.3 | 66.92 | 0 | 0 | Normal | 0.3275 | 0
2026-08-16 08:40 | 2026-08-16 | IDLE | 25.27 | 25 | 25.88 | 31.6 | 5.72 | 0 | 0 | 0 |  |  | 2.86 | 0 | 0 | 2.29 |  | 29.42 | 44.2 | 85 | 3087.5 | 66.92 | 0 | 0 | Normal | 0.1908 | 0
2026-08-16 08:45 | 2026-08-16 | IDLE | 25.32 | 25 | 25.95 | 30.61 | 4.66 | 0 | 0 | 0 |  |  | 2.33 | 0 | 0 | 5.1 |  | 28.8 | 43.1 | 78 | 3087.9 | 66.92 | 0 | 0 | Normal | 0.425 | 0
2026-08-16 08:50 | 2026-08-16 | IDLE | 25.58 | 25 | 26.02 | 30.9 | 4.88 | 0 | 0 | 0 |  |  | 2.44 | 0 | 0 | 4.6 |  | 28.3 | 49.2 | 79 | 3088.3 | 66.92 | 0 | 0 | Normal | 0.3833 | 0
2026-08-16 08:55 | 2026-08-16 | IDLE | 25.08 | 25 | 26.05 | 31.1 | 5.05 | 0 | 0 | 0 |  |  | 2.53 | 0 | 0 | 4.86 |  | 30 | 43.7 | 80 | 3088.7 | 66.92 | 0 | 0 | Normal | 0.405 | 0
2026-08-16 09:00 | 2026-08-16 | IDLE | 25.42 | 25 | 26.1 | 30.83 | 4.73 | 0 | 0 | 0 |  |  | 2.36 | 0 | 0 | 3.73 |  | 29.48 | 45.7 | 79 | 3089 | 66.92 | 0 | 0 | Normal | 0.3108 | 0
2026-08-16 09:05 | 2026-08-16 | IDLE | 25.76 | 25 | 26.16 | 31.27 | 5.11 | 0 | 0 | 0 |  |  | 2.56 | 0 | 0 | 4.56 |  | 29.12 | 43.2 | 80 | 3089.4 | 66.92 | 0 | 0 | Normal | 0.38 | 0
2026-08-16 09:10 | 2026-08-16 | IDLE | 25.78 | 25 | 26.21 | 30.99 | 4.78 | 0 | 0 | 0 |  |  | 2.39 | 0 | 0 | 3.62 |  | 29.5 | 48.7 | 76 | 3089.7 | 66.92 | 0 | 0 | Normal | 0.3017 | 0
2026-08-16 09:15 | 2026-08-16 | IDLE | 26.32 | 25 | 26.29 | 26.75 | 0.46 | 115.4 | 0 | 0 |  |  | 3.18 | 0 | 0 | 4.62 |  | 29.68 | 44.5 | 79 | 3090.1 | 66.92 | 0 | 0 | Normal | 0.385 | 0
2026-08-16 09:20 | 2026-08-16 | IDLE | 25.74 | 25 | 26.32 | 31.66 | 5.34 | 0 | 0 | 0 |  |  | 2.67 | 0 | 0 | 5.31 |  | 29.08 | 48.9 | 81 | 3090.5 | 66.92 | 0 | 0 | Normal | 0.4425 | 0
2026-08-16 09:25 | 2026-08-16 | IDLE | 26.67 | 25 | 26.4 | 26.86 | 0.46 | 117.2 | 0 | 0 |  |  | 3.23 | 0 | 0 | 5.95 |  | 30.38 | 48.6 | 76 | 3091 | 66.92 | 0 | 0 | Normal | 0.4958 | 0
2026-08-16 09:30 | 2026-08-16 | IDLE | 26.22 | 25 | 26.45 | 26.89 | 0.44 | 121.2 | 0 | 0 |  |  | 3.21 | 0 | 0 | 6.19 |  | 29.52 | 47.5 | 79 | 3091.5 | 66.92 | 0 | 0 | Normal | 0.5158 | 0
2026-08-16 09:35 | 2026-08-16 | IDLE | 26.59 | 25 | 26.51 | 26.96 | 0.45 | 122.6 | 0 | 0 |  |  | 3.3 | 0 | 0 | 6.3 |  | 30.39 | 41.2 | 79 | 3092.1 | 66.92 | 0 | 0 | Normal | 0.525 | 0
2026-08-16 09:40 | 2026-08-16 | IDLE | 27.08 | 25 | 26.58 | 32.36 | 5.78 | 0 | 0 | 0 |  |  | 2.89 | 0 | 0 | 6.03 |  | 29.79 | 45.2 | 72 | 3092.6 | 66.92 | 0 | 0 | Normal | 0.5025 | 0
2026-08-16 09:45 | 2026-08-16 | IDLE | 26.4 | 25 | 26.61 | 27.1 | 0.49 | 115.8 | 0 | 0 |  |  | 3.4 | 0 | 0 | 3.26 |  | 30.27 | 44.3 | 82 | 3092.8 | 66.92 | 0 | 0 | Normal | 0.2717 | 0
2026-08-16 09:50 | 2026-08-16 | IDLE | 26.75 | 25 | 26.65 | 32.12 | 5.47 | 0 | 0 | 0 |  |  | 2.74 | 0 | 0 | 6.76 |  | 29.67 | 43.2 | 80 | 3093.4 | 66.92 | 0 | 0 | Normal | 0.5633 | 0
2026-08-16 09:55 | 2026-08-16 | IDLE | 27.05 | 25 | 26.71 | 27.16 | 0.45 | 116.3 | 0 | 0 |  |  | 3.13 | 0 | 0 | 6.04 |  | 30.07 | 38.8 | 80 | 3093.9 | 66.92 | 0 | 0 | Normal | 0.5033 | 0
2026-08-16 10:00 | 2026-08-16 | IDLE | 27.27 | 25 | 26.77 | 27.22 | 0.45 | 114.8 | 0 | 0 |  |  | 3.07 | 0 | 0 | 8.61 |  | 30.35 | 45.2 | 76 | 3094.6 | 66.92 | 0 | 0 | Normal | 0.7175 | 0
2026-08-16 10:05 | 2026-08-16 | IDLE | 27.16 | 25 | 26.81 | 27.24 | 0.43 | 122.1 | 0 | 0 |  |  | 3.14 | 0 | 0 | 7.48 |  | 30.04 | 43.7 | 76 | 3095.2 | 66.92 | 0 | 0 | Normal | 0.6233 | 0
2026-08-16 10:10 | 2026-08-16 | IDLE | 27.69 | 25 | 26.88 | 27.34 | 0.46 | 119.3 | 0 | 0 |  |  | 3.27 | 0 | 0 | 6.97 |  | 29.63 | 45.6 | 77 | 3095.8 | 66.92 | 0 | 0 | Normal | 0.5808 | 0
2026-08-16 10:15 | 2026-08-16 | IDLE | 27.91 | 25 | 26.95 | 27.41 | 0.46 | 123 | 0 | 0 |  |  | 3.4 | 0 | 0 | 6.84 |  | 30.17 | 48.6 | 83 | 3096.4 | 66.92 | 0 | 0 | Normal | 0.57 | 0
2026-08-16 10:20 | 2026-08-16 | IDLE | 27.8 | 25 | 27.01 | 27.5 | 0.49 | 110.4 | 0 | 0 |  |  | 3.27 | 0 | 0 | 6.32 |  | 29.84 | 42.1 | 82 | 3096.9 | 66.92 | 0 | 0 | Normal | 0.5267 | 0
2026-08-16 10:25 | 2026-08-16 | IDLE | 27.18 | 25 | 27.02 | 27.46 | 0.44 | 116.2 | 0 | 0 |  |  | 3.07 | 0 | 0 | 5.13 |  | 30.09 | 44.2 | 78 | 3097.4 | 66.92 | 0 | 0 | Normal | 0.4275 | 0
2026-08-16 10:30 | 2026-08-16 | IDLE | 27.89 | 25 | 27.07 | 27.5 | 0.43 | 117.4 | 0 | 0 |  |  | 3.06 | 0 | 0 | 6.13 |  | 29.64 | 42.4 | 80 | 3097.9 | 66.92 | 0 | 0 | Normal | 0.5108 | 0
2026-08-16 10:35 | 2026-08-16 | IDLE | 27.74 | 25 | 27.1 | 27.54 | 0.44 | 120.4 | 0 | 0 |  |  | 3.15 | 0 | 0 | 6.46 |  | 30.42 | 48.4 | 75 | 3098.4 | 66.92 | 0 | 0 | Normal | 0.5383 | 0
2026-08-16 10:40 | 2026-08-16 | IDLE | 28.16 | 25 | 27.16 | 32.74 | 5.58 | 0 | 0 | 0 |  |  | 2.79 | 0 | 0 | 6.02 |  | 30.44 | 46 | 77 | 3098.9 | 66.92 | 0 | 0 | Normal | 0.5017 | 0
2026-08-16 10:45 | 2026-08-16 | IDLE | 28.93 | 25 | 27.25 | 27.76 | 0.51 | 121.1 | 0 | 0 |  |  | 3.68 | 0 | 0 | 7.33 |  | 30.64 | 37.1 | 80 | 3099.5 | 66.92 | 0 | 0 | Normal | 0.6108 | 0
2026-08-16 10:50 | 2026-08-16 | IDLE | 28.56 | 25 | 27.31 | 27.75 | 0.44 | 120.1 | 0 | 0 |  |  | 3.17 | 0 | 0 | 8.09 |  | 30.62 | 43 | 81 | 3100.2 | 66.92 | 0 | 0 | Normal | 0.6742 | 0
2026-08-16 10:55 | 2026-08-16 | IDLE | 29.02 | 25 | 27.38 | 27.94 | 0.56 | 119.2 | 0 | 0 |  |  | 3.98 | 0 | 0 | 6.84 |  | 30.99 | 49 | 79 | 3100.8 | 66.92 | 0 | 0 | Normal | 0.57 | 0
2026-08-16 11:00 | 2026-08-16 | IDLE | 28.41 | 25 | 27.41 | 27.96 | 0.55 | 121.2 | 0 | 0 |  |  | 3.98 | 0 | 0 | 6.92 |  | 30.92 | 50.7 | 77 | 3101.3 | 66.92 | 0 | 0 | Normal | 0.5767 | 0
2026-08-16 11:05 | 2026-08-16 | IDLE | 29.77 | 25 | 27.51 | 28.05 | 0.54 | 120.1 | 0 | 0 |  |  | 3.86 | 0 | 0 | 8.08 |  | 31.44 | 42.5 | 74 | 3102 | 66.92 | 0 | 0 | Normal | 0.6733 | 0
2026-08-16 11:10 | 2026-08-16 | IDLE | 28.29 | 25 | 27.51 | 27.98 | 0.47 | 112.5 | 0 | 0 |  |  | 3.14 | 0 | 0 | 7.09 |  | 30.72 | 48 | 78 | 3102.6 | 66.92 | 0 | 0 | Normal | 0.5908 | 0
2026-08-16 11:15 | 2026-08-16 | IDLE | 29.2 | 25 | 27.57 | 28.19 | 0.62 | 115.2 | 0 | 0 |  |  | 4.32 | 0 | 0 | 7.05 |  | 30.75 | 45 | 72 | 3103.2 | 66.92 | 0 | 0 | Normal | 0.5875 | 0
2026-08-16 11:20 | 2026-08-16 | IDLE | 29.53 | 25 | 27.64 | 28.24 | 0.6 | 116.5 | 0 | 0 |  |  | 4.2 | 0 | 0 | 7.75 |  | 30.81 | 43.2 | 77 | 3103.8 | 66.92 | 0 | 0 | Normal | 0.6458 | 0
2026-08-16 11:25 | 2026-08-16 | IDLE | 29.73 | 25 | 27.7 | 28.33 | 0.63 | 115.9 | 0 | 0 |  |  | 4.4 | 0 | 0 | 6.42 |  | 31.51 | 48.6 | 86 | 3104.4 | 66.92 | 0 | 0 | Normal | 0.535 | 0
2026-08-16 11:30 | 2026-08-16 | IDLE | 29.54 | 25 | 27.75 | 28.32 | 0.57 | 117.2 | 0 | 0 |  |  | 3.99 | 0 | 0 | 7.96 |  | 30.97 | 46.3 | 79 | 3105 | 66.92 | 0 | 0 | Normal | 0.6633 | 0
2026-08-16 11:35 | 2026-08-16 | IDLE | 29.86 | 25 | 27.81 | 28.4 | 0.59 | 124.6 | 0 | 0 |  |  | 4.41 | 0 | 0 | 8.93 |  | 31.6 | 46.3 | 81 | 3105.8 | 66.92 | 0 | 0 | Normal | 0.7442 | 0
2026-08-16 11:40 | 2026-08-16 | IDLE | 28.73 | 25 | 27.79 | 28.31 | 0.52 | 121.3 | 0 | 0 |  |  | 3.75 | 0 | 0 | 7.92 |  | 31.36 | 42.4 | 75 | 3106.4 | 66.92 | 0 | 0 | Normal | 0.66 | 0
2026-08-16 11:45 | 2026-08-16 | IDLE | 29.61 | 25 | 27.83 | 28.42 | 0.59 | 120.6 | 0 | 0 |  |  | 4.27 | 0 | 0 | 9.05 |  | 31.69 | 41.8 | 83 | 3107.2 | 66.92 | 0 | 0 | Normal | 0.7542 | 0
2026-08-16 11:50 | 2026-08-16 | IDLE | 29.65 | 25 | 27.86 | 28.46 | 0.6 | 121.5 | 0 | 0 |  |  | 4.34 | 0 | 0 | 7.38 |  | 32.01 | 44.2 | 79 | 3107.8 | 66.92 | 0 | 0 | Normal | 0.615 | 0
2026-08-16 11:55 | 2026-08-16 | IDLE | 29.92 | 25 | 27.91 | 28.44 | 0.53 | 124.1 | 0 | 0 |  |  | 3.95 | 0 | 0 | 8.68 |  | 31.25 | 47.8 | 83 | 3108.5 | 66.92 | 0 | 0 | Normal | 0.7233 | 0
2026-08-16 12:00 | 2026-08-16 | IDLE | 30.3 | 25 | 27.97 | 28.55 | 0.58 | 113.6 | 0 | 0 |  |  | 3.99 | 0 | 0 | 8.87 |  | 31.83 | 40.6 | 83 | 3109.3 | 66.92 | 0 | 0 | Normal | 0.7392 | 0
2026-08-16 12:05 | 2026-08-16 | IDLE | 30.88 | 25 | 28.06 | 28.67 | 0.61 | 122.1 | 0 | 0 |  |  | 4.5 | 0 | 0 | 9.11 |  | 31.35 | 52.6 | 79 | 3110 | 66.92 | 0 | 0 | Normal | 0.7592 | 0
2026-08-16 12:10 | 2026-08-16 | IDLE | 30.87 | 25 | 28.13 | 28.68 | 0.55 | 112.6 | 0 | 0 |  |  | 3.75 | 0 | 0 | 9.56 |  | 30.79 | 45.6 | 78 | 3110.8 | 66.92 | 0 | 0 | Normal | 0.7967 | 0
2026-08-16 12:15 | 2026-08-16 | IDLE | 29.91 | 25 | 28.14 | 28.66 | 0.52 | 120.1 | 0 | 0 |  |  | 3.76 | 0 | 0 | 8.5 |  | 32.18 | 46.7 | 77 | 3111.5 | 66.92 | 0 | 0 | Normal | 0.7083 | 0
2026-08-16 12:20 | 2026-08-16 | IDLE | 30.21 | 25 | 28.16 | 28.75 | 0.59 | 118.1 | 0 | 0 |  |  | 4.17 | 0 | 0 | 7.97 |  | 32.5 | 42.7 | 77 | 3112.2 | 66.92 | 0 | 0 | Normal | 0.6642 | 0
2026-08-16 12:25 | 2026-08-16 | IDLE | 30.68 | 25 | 28.21 | 28.75 | 0.54 | 118 | 0 | 0 |  |  | 3.81 | 0 | 0 | 10.45 |  | 33.11 | 47.4 | 76 | 3113.1 | 66.92 | 0 | 0 | Normal | 0.8708 | 0
2026-08-16 12:30 | 2026-08-16 | IDLE | 30.97 | 25 | 28.26 | 28.92 | 0.66 | 121.1 | 0 | 0 |  |  | 4.8 | 0 | 0 | 10.69 |  | 32.47 | 39.1 | 79 | 3114 | 66.92 | 0 | 0 | Normal | 0.8908 | 0
2026-08-16 12:35 | 2026-08-16 | IDLE | 30.82 | 25 | 28.3 | 28.97 | 0.67 | 111.8 | 0 | 0 |  |  | 4.47 | 0 | 0 | 8.29 |  | 32.3 | 43.1 | 82 | 3114.6 | 66.92 | 0 | 0 | Normal | 0.6908 | 0
2026-08-16 12:40 | 2026-08-16 | IDLE | 31.19 | 25 | 28.36 | 28.99 | 0.63 | 123.8 | 0 | 0 |  |  | 4.65 | 0 | 0 | 10.05 |  | 32.04 | 45.9 | 79 | 3115.5 | 66.92 | 0 | 0 | Normal | 0.8375 | 0
2026-08-16 12:45 | 2026-08-16 | IDLE | 31.32 | 25 | 28.41 | 28.98 | 0.57 | 119.2 | 0 | 0 |  |  | 4.1 | 0 | 0 | 9.2 |  | 32.45 | 51.9 | 81 | 3116.2 | 66.92 | 0 | 0 | Normal | 0.7667 | 0
2026-08-16 12:50 | 2026-08-16 | IDLE | 31.14 | 25 | 28.45 | 29.09 | 0.64 | 115.9 | 0 | 0 |  |  | 4.45 | 0 | 0 | 10.21 |  | 31.87 | 41.4 | 78 | 3117.1 | 66.92 | 0 | 0 | Normal | 0.8508 | 0
2026-08-16 12:55 | 2026-08-16 | IDLE | 31.55 | 25 | 28.51 | 29.16 | 0.65 | 120.3 | 0 | 0 |  |  | 4.67 | 0 | 0 | 9.3 |  | 32.11 | 48.2 | 80 | 3117.9 | 66.92 | 0 | 0 | Normal | 0.775 | 0
2026-08-16 13:00 | 2026-08-16 | IDLE | 30.83 | 25 | 28.51 | 29.19 | 0.68 | 116.7 | 0 | 0 |  |  | 4.76 | 0 | 0 | 8.34 |  | 31.15 | 46.1 | 74 | 3118.6 | 66.92 | 0 | 0 | Normal | 0.695 | 0
2026-08-16 13:05 | 2026-08-16 | IDLE | 31 | 25 | 28.52 | 29.16 | 0.64 | 114.6 | 0 | 0 |  |  | 4.42 | 0 | 0 | 9.83 |  | 32.72 | 42.8 | 81 | 3119.4 | 66.92 | 0 | 0 | Normal | 0.8192 | 0
2026-08-16 13:10 | 2026-08-16 | IDLE | 30.87 | 25 | 28.53 | 29.19 | 0.66 | 120.5 | 0 | 0 |  |  | 4.76 | 0 | 0 | 8.89 |  | 33.02 | 45.5 | 79 | 3120.1 | 66.92 | 0 | 0 | Normal | 0.7408 | 0
2026-08-16 13:15 | 2026-08-16 | IDLE | 30.77 | 25 | 28.52 | 29.21 | 0.69 | 118.5 | 0 | 0 |  |  | 4.93 | 0 | 0 | 9.42 |  | 32.37 | 39.1 | 82 | 3120.9 | 66.92 | 0 | 0 | Normal | 0.785 | 0
2026-08-16 13:20 | 2026-08-16 | IDLE | 31.27 | 25 | 28.55 | 29.19 | 0.64 | 117.1 | 0 | 0 |  |  | 4.51 | 0 | 0 | 9.32 |  | 32.39 | 51.9 | 78 | 3121.7 | 66.92 | 0 | 0 | Normal | 0.7767 | 0
2026-08-16 13:25 | 2026-08-16 | IDLE | 31.18 | 25 | 28.57 | 29.25 | 0.68 | 118.3 | 0 | 0 |  |  | 4.8 | 0 | 0 | 8.72 |  | 31.76 | 42.9 | 75 | 3122.4 | 66.92 | 0 | 0 | Normal | 0.7267 | 0
2026-08-16 13:30 | 2026-08-16 | IDLE | 32.07 | 25 | 28.64 | 29.25 | 0.61 | 120.6 | 0 | 0 |  |  | 4.38 | 0 | 0 | 8.34 |  | 32.3 | 49.8 | 79 | 3123.1 | 66.92 | 0 | 0 | Normal | 0.695 | 0
2026-08-16 13:35 | 2026-08-16 | IDLE | 32.11 | 25 | 28.7 | 29.39 | 0.69 | 117.3 | 0 | 0 |  |  | 4.84 | 0 | 0 | 11.22 |  | 32.9 | 53 | 70 | 3124 | 66.92 | 0 | 0 | Normal | 0.935 | 0
2026-08-16 13:40 | 2026-08-16 | IDLE | 32.02 | 25 | 28.75 | 29.4 | 0.65 | 120.3 | 0 | 0 |  |  | 4.67 | 0 | 0 | 10.6 |  | 33.17 | 37 | 75 | 3124.9 | 66.92 | 0 | 0 | Normal | 0.8833 | 0
2026-08-16 13:45 | 2026-08-16 | IDLE | 31.64 | 25 | 28.76 | 29.34 | 0.58 | 123.2 | 0 | 0 |  |  | 4.27 | 0 | 0 | 8.28 |  | 32.86 | 51.2 | 80 | 3125.6 | 66.92 | 0 | 0 | Normal | 0.69 | 0
2026-08-16 13:50 | 2026-08-16 | IDLE | 31.49 | 25 | 28.77 | 29.45 | 0.68 | 117 | 0 | 0 |  |  | 4.8 | 0 | 0 | 8.99 |  | 33.26 | 48.9 | 76 | 3126.4 | 66.92 | 0 | 0 | Normal | 0.7492 | 0
2026-08-16 13:55 | 2026-08-16 | IDLE | 31.41 | 25 | 28.77 | 29.39 | 0.62 | 120 | 0 | 0 |  |  | 4.48 | 0 | 0 | 9.59 |  | 33.07 | 50.2 | 78 | 3127.2 | 66.92 | 0 | 0 | Normal | 0.7992 | 0
2026-08-16 14:00 | 2026-08-16 | IDLE | 32.76 | 25 | 28.85 | 29.58 | 0.73 | 117.5 | 0 | 0 |  |  | 5.16 | 0 | 0 | 12.05 |  | 31.81 | 45.1 | 73 | 3128.2 | 66.92 | 0 | 0 | Normal | 1.0042 | 0
2026-08-16 14:05 | 2026-08-16 | IDLE | 31.59 | 25 | 28.85 | 29.47 | 0.62 | 120.4 | 0 | 0 |  |  | 4.5 | 0 | 0 | 10.51 |  | 33.15 | 52.7 | 81 | 3129.1 | 66.92 | 0 | 0 | Normal | 0.8758 | 0
2026-08-16 14:10 | 2026-08-16 | IDLE | 32.54 | 25 | 28.9 | 29.6 | 0.7 | 117.2 | 0 | 0 |  |  | 4.93 | 0 | 0 | 11.44 |  | 33.05 | 46.1 | 81 | 3130 | 66.92 | 0 | 0 | Normal | 0.9533 | 0
2026-08-16 14:15 | 2026-08-16 | IDLE | 30.73 | 25 | 28.84 | 29.42 | 0.58 | 117 | 0 | 0 |  |  | 4.06 | 0 | 0 | 9.49 |  | 31.87 | 50 | 72 | 3130.8 | 66.92 | 0 | 0 | Normal | 0.7908 | 0
2026-08-16 14:20 | 2026-08-16 | IDLE | 31.64 | 25 | 28.84 | 29.54 | 0.7 | 117.5 | 0 | 0 |  |  | 4.93 | 0 | 0 | 9.98 |  | 33.35 | 46.8 | 81 | 3131.6 | 66.92 | 0 | 0 | Normal | 0.8317 | 0
2026-08-16 14:25 | 2026-08-16 | IDLE | 31.74 | 25 | 28.85 | 29.55 | 0.7 | 119.6 | 0 | 0 |  |  | 5.03 | 0 | 0 | 10.18 |  | 32.51 | 51.4 | 79 | 3132.5 | 66.92 | 0 | 0 | Normal | 0.8483 | 0
2026-08-16 14:30 | 2026-08-16 | IDLE | 31.84 | 25 | 28.86 | 29.47 | 0.61 | 116.6 | 0 | 0 |  |  | 4.3 | 0 | 0 | 10.51 |  | 33.68 | 47.9 | 82 | 3133.4 | 66.92 | 0 | 0 | Normal | 0.8758 | 0
2026-08-16 14:35 | 2026-08-16 | IDLE | 32.47 | 25 | 28.91 | 29.66 | 0.75 | 117.9 | 0 | 0 |  |  | 5.3 | 0 | 0 | 10.26 |  | 33.01 | 45.8 | 81 | 3134.2 | 66.92 | 0 | 0 | Normal | 0.855 | 0
2026-08-16 14:40 | 2026-08-16 | IDLE | 31.93 | 25 | 28.92 | 29.61 | 0.69 | 112.7 | 0 | 0 |  |  | 4.67 | 0 | 0 | 8.6 |  | 32.9 | 55.6 | 81 | 3134.9 | 66.92 | 0 | 0 | Normal | 0.7167 | 0
2026-08-16 14:45 | 2026-08-16 | IDLE | 32.29 | 25 | 28.95 | 29.54 | 0.59 | 117.2 | 0 | 0 |  |  | 4.16 | 0 | 0 | 10.87 |  | 32.95 | 43.7 | 82 | 3135.8 | 66.92 | 0 | 0 | Normal | 0.9058 | 0
2026-08-16 14:50 | 2026-08-16 | IDLE | 32.11 | 25 | 28.96 | 29.65 | 0.69 | 118.4 | 0 | 0 |  |  | 4.89 | 0 | 0 | 10.26 |  | 32.41 | 47.8 | 81 | 3136.7 | 66.92 | 0 | 0 | Normal | 0.855 | 0
2026-08-16 14:55 | 2026-08-16 | IDLE | 32.26 | 25 | 28.99 | 29.73 | 0.74 | 118.3 | 0 | 0 |  |  | 5.22 | 0 | 0 | 9.34 |  | 32.66 | 53.1 | 78 | 3137.5 | 66.92 | 0 | 0 | Normal | 0.7783 | 0
2026-08-16 15:00 | 2026-08-16 | IDLE | 31.71 | 25 | 28.97 | 29.6 | 0.63 | 122.3 | 0 | 0 |  |  | 4.63 | 0 | 0 | 9.86 |  | 32.05 | 45.9 | 78 | 3138.3 | 66.92 | 0 | 0 | Normal | 0.8217 | 0
2026-08-16 15:05 | 2026-08-16 | IDLE | 32.56 | 25 | 29.01 | 29.69 | 0.68 | 117.8 | 0 | 0 |  |  | 4.81 | 0 | 0 | 11.72 |  | 32.82 | 52.9 | 75 | 3139.3 | 66.92 | 0 | 0 | Normal | 0.9767 | 0
2026-08-16 15:10 | 2026-08-16 | IDLE | 31.96 | 25 | 29 | 29.67 | 0.67 | 115.6 | 0 | 0 |  |  | 4.61 | 0 | 0 | 9.55 |  | 33.33 | 35.8 | 78 | 3140.1 | 66.92 | 0 | 0 | Normal | 0.7958 | 0
2026-08-16 15:15 | 2026-08-16 | IDLE | 31.89 | 25 | 29 | 29.68 | 0.68 | 120.1 | 0 | 0 |  |  | 4.91 | 0 | 0 | 9.94 |  | 32.91 | 51.3 | 79 | 3140.9 | 66.92 | 0 | 0 | Normal | 0.8283 | 0
2026-08-16 15:20 | 2026-08-16 | IDLE | 32.43 | 25 | 29.02 | 29.68 | 0.66 | 121.6 | 0 | 0 |  |  | 4.85 | 0 | 0 | 10.32 |  | 33.63 | 44.3 | 71 | 3141.7 | 66.92 | 0 | 0 | Normal | 0.86 | 0
2026-08-16 15:25 | 2026-08-16 | IDLE | 31.66 | 25 | 29 | 29.68 | 0.68 | 121.2 | 0 | 0 |  |  | 4.98 | 0 | 0 | 9.3 |  | 32.81 | 44.2 | 76 | 3142.5 | 66.92 | 0 | 0 | Normal | 0.775 | 0
2026-08-16 15:30 | 2026-08-16 | IDLE | 31.62 | 25 | 28.98 | 29.61 | 0.63 | 118.1 | 0 | 0 |  |  | 4.44 | 0 | 0 | 9.4 |  | 32.35 | 46.2 | 81 | 3143.3 | 66.92 | 0 | 0 | Normal | 0.7833 | 0
2026-08-16 15:35 | 2026-08-16 | IDLE | 32.25 | 25 | 29 | 29.72 | 0.72 | 119.5 | 0 | 0 |  |  | 5.14 | 0 | 0 | 10.35 |  | 32.11 | 43.9 | 74 | 3144.2 | 66.92 | 0 | 0 | Normal | 0.8625 | 0
2026-08-16 15:40 | 2026-08-16 | IDLE | 32.18 | 25 | 29.01 | 29.73 | 0.72 | 119.5 | 0 | 0 |  |  | 5.17 | 0 | 0 | 11.17 |  | 33.7 | 46.7 | 79 | 3145.1 | 66.92 | 0 | 0 | Normal | 0.9308 | 0
2026-08-16 15:45 | 2026-08-16 | IDLE | 31.46 | 25 | 28.97 | 29.61 | 0.64 | 120.8 | 0 | 0 |  |  | 4.67 | 0 | 0 | 9.91 |  | 32.69 | 44.4 | 81 | 3145.9 | 66.92 | 0 | 0 | Normal | 0.8258 | 0
2026-08-16 15:50 | 2026-08-16 | IDLE | 32.14 | 25 | 28.99 | 29.73 | 0.74 | 115.8 | 0 | 0 |  |  | 5.16 | 0 | 0 | 11.11 |  | 32.77 | 46.9 | 76 | 3146.8 | 66.92 | 0 | 0 | Normal | 0.9258 | 0
2026-08-16 15:55 | 2026-08-16 | IDLE | 31.68 | 25 | 28.97 | 29.58 | 0.61 | 116.4 | 0 | 0 |  |  | 4.25 | 0 | 0 | 9.85 |  | 32.59 | 46 | 81 | 3147.7 | 66.92 | 0 | 0 | Normal | 0.8208 | 0
2026-08-16 16:00 | 2026-08-16 | IDLE | 31.76 | 25 | 28.96 | 29.63 | 0.67 | 120.5 | 0 | 0 |  |  | 4.84 | 0 | 0 | 10.16 |  | 32.78 | 53.8 | 74 | 3148.5 | 66.92 | 0 | 0 | Normal | 0.8467 | 0
2026-08-16 16:05 | 2026-08-16 | IDLE | 31.72 | 25 | 28.95 | 29.6 | 0.65 | 120.9 | 0 | 0 |  |  | 4.68 | 0 | 0 | 8.79 |  | 33.35 | 54.6 | 80 | 3149.2 | 66.92 | 0 | 0 | Normal | 0.7325 | 0
2026-08-16 16:10 | 2026-08-16 | IDLE | 31.71 | 25 | 28.94 | 29.66 | 0.72 | 119.2 | 0 | 0 |  |  | 5.15 | 0 | 0 | 10.38 |  | 33.14 | 52.4 | 85 | 3150.1 | 66.92 | 0 | 0 | Normal | 0.865 | 0
2026-08-16 16:15 | 2026-08-16 | IDLE | 31.1 | 25 | 28.89 | 29.5 | 0.61 | 119.5 | 0 | 0 |  |  | 4.37 | 0 | 0 | 10.2 |  | 32.34 | 48.3 | 76 | 3151 | 66.92 | 0 | 0 | Normal | 0.85 | 0
2026-08-16 16:20 | 2026-08-16 | IDLE | 31.27 | 25 | 28.87 | 29.53 | 0.66 | 119.7 | 0 | 0 |  |  | 4.71 | 0 | 0 | 9.7 |  | 33.46 | 49.2 | 74 | 3151.8 | 66.92 | 0 | 0 | Normal | 0.8083 | 0
2026-08-16 16:25 | 2026-08-16 | IDLE | 31.29 | 25 | 28.84 | 29.51 | 0.67 | 115.7 | 0 | 0 |  |  | 4.65 | 0 | 0 | 10.48 |  | 33.29 | 47.2 | 76 | 3152.6 | 66.92 | 0 | 0 | Normal | 0.8733 | 0
2026-08-16 16:30 | 2026-08-16 | IDLE | 31.56 | 25 | 28.84 | 29.54 | 0.7 | 119.5 | 0 | 0 |  |  | 4.99 | 0 | 0 | 10.85 |  | 33.53 | 44.2 | 84 | 3153.5 | 66.92 | 0 | 0 | Normal | 0.9042 | 0
2026-08-16 16:35 | 2026-08-16 | IDLE | 32.07 | 25 | 28.87 | 29.51 | 0.64 | 115.7 | 0 | 0 |  |  | 4.46 | 0 | 0 | 10.49 |  | 33.37 | 46.3 | 81 | 3154.4 | 66.92 | 0 | 0 | Normal | 0.8742 | 0
2026-08-16 16:40 | 2026-08-16 | IDLE | 30.8 | 25 | 28.82 | 29.38 | 0.56 | 116.8 | 0 | 0 |  |  | 3.89 | 0 | 0 | 9.6 |  | 32.81 | 48.8 | 78 | 3155.2 | 66.92 | 0 | 0 | Normal | 0.8 | 0
2026-08-16 16:45 | 2026-08-16 | IDLE | 32.05 | 25 | 28.85 | 29.47 | 0.62 | 121.8 | 0 | 0 |  |  | 4.49 | 0 | 0 | 11.9 |  | 33.02 | 40.3 | 77 | 3156.2 | 66.92 | 0 | 0 | Normal | 0.9917 | 0
2026-08-16 16:50 | 2026-08-16 | IDLE | 31.34 | 25 | 28.83 | 29.48 | 0.65 | 114.5 | 0 | 0 |  |  | 4.49 | 0 | 0 | 9.1 |  | 32.4 | 48.1 | 75 | 3157 | 66.92 | 0 | 0 | Normal | 0.7583 | 0
2026-08-16 16:55 | 2026-08-16 | IDLE | 31.34 | 25 | 28.82 | 29.5 | 0.68 | 116 | 0 | 0 |  |  | 4.7 | 0 | 0 | 10.03 |  | 32.8 | 46.5 | 83 | 3157.8 | 66.92 | 0 | 0 | Normal | 0.8358 | 0
2026-08-16 17:00 | 2026-08-16 | COOLING | 30.67 | 25 | 24.97 | 28.29 | 3.32 | 117.1 | 58.1 | 76.7 | 4.68 | 23.57 | 23.33 | 80.8 | 102.17 | 21.37 | 3.78 | 28.72 | 31.6 | 73 | 3159.6 | 67 | 2 | 0 | Normal | 1.7808 | 0.0833
2026-08-16 17:05 | 2026-08-16 | COOLING | 31.52 | 25 | 25.09 | 28.56 | 3.47 | 116.3 | 60.4 | 79.1 | 4.91 | 24.85 | 24.24 | 76.71 | 96.76 | 20.05 | 3.83 | 28.21 | 44.8 | 78 | 3161.3 | 67.08 | 2 | 0 | Normal | 1.6708 | 0.0833
2026-08-16 17:10 | 2026-08-16 | COOLING | 30.51 | 25 | 24.66 | 27.9 | 3.23 | 119 | 58.2 | 76.5 | 4.38 | 23.89 | 23.1 | 80.96 | 102.08 | 21.12 | 3.83 | 29.5 | 39.6 | 73 | 3163 | 67.17 | 2 | 0 | Normal | 1.76 | 0.0833
2026-08-16 17:15 | 2026-08-16 | COOLING | 30.94 | 25 | 25.09 | 28.26 | 3.18 | 124.3 | 63 | 79.9 | 4.38 | 24.74 | 23.7 | 76.24 | 96.2 | 19.96 | 3.82 | 29.23 | 41.2 | 73 | 3164.7 | 67.25 | 2 | 0 | Normal | 1.6633 | 0.0833
2026-08-16 17:20 | 2026-08-16 | COOLING | 30.23 | 25 | 24.73 | 28.16 | 3.44 | 115.1 | 58.5 | 76.4 | 4.52 | 23.61 | 23.73 | 75.44 | 94.62 | 19.18 | 3.93 | 28.34 | 45.3 | 78 | 3166.3 | 67.33 | 2 | 0 | Normal | 1.5983 | 0.0833
2026-08-16 17:25 | 2026-08-16 | COOLING | 31.17 | 25 | 24.49 | 27.85 | 3.36 | 116 | 61.3 | 79.2 | 4.51 | 24.51 | 23.39 | 78.3 | 98.86 | 20.56 | 3.81 | 28.12 | 47.5 | 80 | 3168 | 67.42 | 2 | 0 | Normal | 1.7133 | 0.0833
2026-08-16 17:30 | 2026-08-16 | COOLING | 30.23 | 25 | 25.22 | 28.49 | 3.28 | 117.2 | 59.9 | 77.2 | 4.37 | 24.44 | 23.03 | 77.38 | 97.14 | 19.76 | 3.92 | 29.45 | 37.4 | 83 | 3169.6 | 67.5 | 2 | 0 | Normal | 1.6467 | 0.0833
2026-08-16 17:35 | 2026-08-16 | COOLING | 30.83 | 25 | 24.98 | 28.39 | 3.41 | 117.8 | 59.4 | 77.6 | 4.51 | 23.71 | 24.11 | 76.15 | 95.78 | 19.63 | 3.88 | 27.9 | 42.3 | 79 | 3171.3 | 67.58 | 2 | 0 | Normal | 1.6358 | 0.0833
2026-08-16 17:40 | 2026-08-16 | COOLING | 30.94 | 25 | 24.81 | 28.08 | 3.27 | 119.7 | 56.4 | 76 | 4.29 | 24 | 23.49 | 78.41 | 98.84 | 20.43 | 3.84 | 28.74 | 38.9 | 84 | 3173 | 67.67 | 2 | 0 | Normal | 1.7025 | 0.0833
2026-08-16 17:45 | 2026-08-16 | COOLING | 30.41 | 25 | 24.97 | 28.42 | 3.45 | 112.5 | 60.1 | 77.5 | 4.52 | 24.1 | 23.3 | 74.4 | 93.67 | 19.27 | 3.86 | 28.71 | 38.5 | 82 | 3174.6 | 67.75 | 2 | 0 | Normal | 1.6058 | 0.0833
2026-08-16 17:50 | 2026-08-16 | COOLING | 31.03 | 25 | 24.68 | 28.15 | 3.48 | 113.6 | 56.2 | 75.9 | 4.42 | 24.2 | 23.69 | 74.12 | 93.72 | 19.6 | 3.78 | 28.48 | 35.5 | 79 | 3176.2 | 67.83 | 2 | 0 | Normal | 1.6333 | 0.0833
2026-08-16 17:55 | 2026-08-16 | COOLING | 29.47 | 25 | 25.4 | 28.61 | 3.2 | 120.2 | 59.8 | 76.3 | 4.41 | 24.09 | 23.11 | 73 | 91.85 | 18.85 | 3.87 | 29.98 | 34.3 | 79 | 3177.8 | 67.92 | 2 | 0 | Normal | 1.5708 | 0.0833
2026-08-16 18:00 | 2026-08-16 | COOLING | 30.2 | 25 | 25.25 | 28.69 | 3.44 | 115.9 | 58.3 | 76.2 | 4.66 | 23.69 | 23.95 | 79.27 | 99.71 | 20.44 | 3.88 | 28.96 | 42.1 | 79 | 3179.5 | 68 | 2 | 0 | Normal | 1.7033 | 0.0833
2026-08-16 18:05 | 2026-08-16 | COOLING | 30.32 | 25 | 24.81 | 28.16 | 3.35 | 118.9 | 61.6 | 78.3 | 4.65 | 24.53 | 23.88 | 74.97 | 94.19 | 19.22 | 3.9 | 28.6 | 38.3 | 77 | 3181.1 | 68.08 | 2 | 0 | Normal | 1.6017 | 0.0833
2026-08-16 18:10 | 2026-08-16 | COOLING | 30.27 | 25 | 25.21 | 28.57 | 3.36 | 116 | 55.6 | 74.7 | 4.85 | 23.57 | 23.42 | 74.47 | 93.77 | 19.3 | 3.86 | 29.04 | 41.7 | 78 | 3182.7 | 68.17 | 2 | 0 | Normal | 1.6083 | 0.0833
2026-08-16 18:15 | 2026-08-16 | COOLING | 29.84 | 25 | 25.34 | 28.52 | 3.18 | 122.2 | 55.5 | 74.1 | 4.77 | 23.54 | 23.33 | 81.16 | 101.88 | 20.72 | 3.92 | 29.16 | 39.8 | 78 | 3184.4 | 68.25 | 2 | 0 | Normal | 1.7267 | 0.0833
2026-08-16 18:20 | 2026-08-16 | COOLING | 29.41 | 25 | 24.77 | 28.07 | 3.3 | 119.2 | 57.6 | 74.8 | 4.94 | 24.27 | 23.59 | 76.62 | 96.28 | 19.66 | 3.9 | 28.5 | 33.6 | 83 | 3186.1 | 68.33 | 2 | 0 | Normal | 1.6383 | 0.0833
2026-08-16 18:25 | 2026-08-16 | COOLING | 30.1 | 25 | 25.38 | 28.61 | 3.23 | 119.4 | 58.2 | 76 | 4.63 | 23.34 | 23.17 | 68.85 | 86.86 | 18.01 | 3.82 | 29.36 | 40.9 | 83 | 3187.6 | 68.42 | 2 | 0 | Normal | 1.5008 | 0.0833
2026-08-16 18:30 | 2026-08-16 | COOLING | 29.19 | 25 | 24.84 | 28.01 | 3.17 | 117.5 | 54.8 | 72.9 | 4.66 | 24.13 | 22.31 | 73.66 | 92.38 | 18.72 | 3.93 | 28.78 | 38.1 | 82 | 3189.1 | 68.5 | 2 | 0 | Normal | 1.56 | 0.0833
2026-08-16 18:35 | 2026-08-16 | COOLING | 29.22 | 25 | 24.61 | 27.73 | 3.12 | 119.3 | 56.3 | 73.8 | 4.71 | 23.6 | 22.32 | 67.61 | 84.92 | 17.31 | 3.91 | 28.16 | 43.7 | 76 | 3190.6 | 68.58 | 2 | 0 | Normal | 1.4425 | 0.0833
2026-08-16 18:40 | 2026-08-16 | COOLING | 28.69 | 25 | 24.98 | 28.28 | 3.3 | 115.2 | 59.9 | 75.3 | 4.32 | 23.18 | 22.84 | 66.14 | 82.88 | 16.74 | 3.95 | 29.09 | 39.3 | 75 | 3192 | 68.67 | 2 | 0 | Normal | 1.395 | 0.0833
2026-08-16 18:45 | 2026-08-16 | COOLING | 28.84 | 25 | 24.95 | 28.11 | 3.16 | 117 | 56.1 | 73.3 | 4.81 | 23.45 | 22.17 | 72.04 | 89.7 | 17.66 | 4.08 | 28.75 | 35 | 78 | 3193.4 | 68.75 | 2 | 0 | Normal | 1.4717 | 0.0833
2026-08-16 18:50 | 2026-08-16 | COOLING | 29.28 | 25 | 25.07 | 28.47 | 3.4 | 111.3 | 55.7 | 73.6 | 4.83 | 23.48 | 22.7 | 77.68 | 97.43 | 19.75 | 3.93 | 28.56 | 39.9 | 77 | 3195.1 | 68.83 | 2 | 0 | Normal | 1.6458 | 0.0833
2026-08-16 18:55 | 2026-08-16 | COOLING | 29.61 | 25 | 24.63 | 27.74 | 3.1 | 121.8 | 56.7 | 74.6 | 4.4 | 24.6 | 22.67 | 75.08 | 94.43 | 19.35 | 3.88 | 28.72 | 33.7 | 77 | 3196.7 | 68.92 | 2 | 0 | Normal | 1.6125 | 0.0833
2026-08-16 19:00 | 2026-08-16 | COOLING | 28.46 | 25 | 25.25 | 28.45 | 3.2 | 120.2 | 58.2 | 74.1 | 4.51 | 23.41 | 23.08 | 75.91 | 95.27 | 19.36 | 3.92 | 29.05 | 34.7 | 79 | 3198.3 | 69 | 2 | 0 | Normal | 1.6133 | 0.0833
2026-08-16 19:05 | 2026-08-16 | COOLING | 28.62 | 25 | 24.92 | 28.15 | 3.23 | 119.8 | 58.3 | 74.3 | 4.53 | 23.35 | 23.2 | 73.02 | 91.31 | 18.29 | 3.99 | 29.26 | 41 | 70 | 3199.8 | 69.08 | 2 | 0 | Normal | 1.5242 | 0.0833
2026-08-16 19:10 | 2026-08-16 | COOLING | 28.91 | 25 | 25.12 | 28.34 | 3.22 | 113.4 | 56.5 | 73.6 | 4.52 | 23.1 | 21.88 | 69.86 | 87.59 | 17.73 | 3.94 | 29.06 | 33.9 | 80 | 3201.3 | 69.17 | 2 | 0 | Normal | 1.4775 | 0.0833
2026-08-16 19:15 | 2026-08-16 | COOLING | 28.42 | 25 | 25.39 | 28.56 | 3.16 | 115.1 | 56.2 | 72.8 | 4.63 | 23.23 | 21.86 | 72.94 | 90.98 | 18.04 | 4.04 | 28.78 | 41.2 | 81 | 3202.8 | 69.25 | 2 | 0 | Normal | 1.5033 | 0.0833
2026-08-16 19:20 | 2026-08-16 | COOLING | 27.96 | 25 | 24.74 | 27.08 | 2.34 | 119.4 | 45.1 | 65.6 | 4.5 | 22.93 | 16.79 | 61.07 | 76.03 | 14.96 | 4.08 | 27.48 | 30.9 | 80 | 3204.1 | 69.33 | 2 | 0 | Normal | 1.2467 | 0.0833
2026-08-16 19:25 | 2026-08-16 | COOLING | 28.53 | 25 | 25.47 | 26.5 | 1.03 | 116.4 | 16.5 | 49.1 | 4.37 | 22.04 | 7.2 | 42.61 | 52.84 | 10.23 | 4.17 | 28.76 | 39.1 | 75 | 3204.9 | 69.42 | 2 | 0 | Normal | 0.8525 | 0.0833
2026-08-16 19:30 | 2026-08-16 | IDLE | 27.83 | 25 | 27.69 | 28.33 | 0.64 | 119.8 | 0 | 0 |  |  | 4.59 | 0 | 0 | 5.73 |  | 30.5 | 47.3 | 79 | 3205.4 | 69.42 | 0 | 0 | Normal | 0.4775 | 0
2026-08-16 19:35 | 2026-08-16 | IDLE | 28.02 | 25 | 27.65 | 28.16 | 0.51 | 118.4 | 0 | 0 |  |  | 3.61 | 0 | 0 | 7.12 |  | 30.8 | 48.7 | 79 | 3206 | 69.42 | 0 | 0 | Normal | 0.5933 | 0
2026-08-16 19:40 | 2026-08-16 | IDLE | 27.34 | 25 | 27.57 | 33.49 | 5.92 | 0 | 0 | 0 |  |  | 2.96 | 0 | 0 | 5.66 |  | 30.94 | 45.2 | 80 | 3206.5 | 69.42 | 0 | 0 | Normal | 0.4717 | 0
2026-08-16 19:45 | 2026-08-16 | IDLE | 27.57 | 25 | 27.52 | 28.06 | 0.54 | 118.3 | 0 | 0 |  |  | 3.8 | 0 | 0 | 7.12 |  | 30.84 | 46.7 | 80 | 3207 | 69.42 | 0 | 0 | Normal | 0.5933 | 0
2026-08-16 19:50 | 2026-08-16 | IDLE | 27.35 | 25 | 27.46 | 27.89 | 0.43 | 119 | 0 | 0 |  |  | 3.05 | 0 | 0 | 6.71 |  | 31.27 | 39.6 | 76 | 3207.6 | 69.42 | 0 | 0 | Normal | 0.5592 | 0
2026-08-16 19:55 | 2026-08-16 | IDLE | 27.45 | 25 | 27.42 | 27.85 | 0.43 | 118.8 | 0 | 0 |  |  | 3.07 | 0 | 0 | 6.27 |  | 30.67 | 43.9 | 76 | 3208.1 | 69.42 | 0 | 0 | Normal | 0.5225 | 0
2026-08-16 20:00 | 2026-08-16 | IDLE | 26.82 | 25 | 27.35 | 32.6 | 5.25 | 0 | 0 | 0 |  |  | 2.62 | 0 | 0 | 5.13 |  | 31.02 | 45.5 | 82 | 3208.6 | 69.42 | 0 | 0 | Normal | 0.4275 | 0
2026-08-16 20:05 | 2026-08-16 | IDLE | 26.84 | 25 | 27.28 | 27.73 | 0.45 | 122.9 | 0 | 0 |  |  | 3.34 | 0 | 0 | 6.05 |  | 30.46 | 41.7 | 76 | 3209.1 | 69.42 | 0 | 0 | Normal | 0.5042 | 0
2026-08-16 20:10 | 2026-08-16 | IDLE | 25.95 | 25 | 27.18 | 32.41 | 5.23 | 0 | 0 | 0 |  |  | 2.62 | 0 | 0 | 4.85 |  | 29.78 | 42.2 | 78 | 3209.5 | 69.42 | 0 | 0 | Normal | 0.4042 | 0
2026-08-16 20:15 | 2026-08-16 | IDLE | 26.62 | 25 | 27.13 | 27.56 | 0.43 | 121.6 | 0 | 0 |  |  | 3.11 | 0 | 0 | 5.63 |  | 30.14 | 35.1 | 76 | 3209.9 | 69.42 | 0 | 0 | Normal | 0.4692 | 0
2026-08-16 20:20 | 2026-08-16 | IDLE | 25.68 | 25 | 27.03 | 32.2 | 5.17 | 0 | 0 | 0 |  |  | 2.59 | 0 | 0 | 4.55 |  | 29.08 | 41.1 | 75 | 3210.3 | 69.42 | 0 | 0 | Normal | 0.3792 | 0
2026-08-16 20:25 | 2026-08-16 | IDLE | 26.59 | 25 | 27 | 32.62 | 5.62 | 0 | 0 | 0 |  |  | 2.81 | 0 | 0 | 5.75 |  | 30.35 | 43.1 | 82 | 3210.8 | 69.42 | 0 | 0 | Normal | 0.4792 | 0
2026-08-16 20:30 | 2026-08-16 | IDLE | 26.68 | 25 | 26.98 | 32.78 | 5.8 | 0 | 0 | 0 |  |  | 2.9 | 0 | 0 | 5.58 |  | 29.45 | 43.4 | 77 | 3211.3 | 69.42 | 0 | 0 | Normal | 0.465 | 0
2026-08-16 20:35 | 2026-08-16 | IDLE | 25.56 | 25 | 26.9 | 31.38 | 4.48 | 0 | 0 | 0 |  |  | 2.24 | 0 | 0 | 5.21 |  | 29.76 | 46.7 | 74 | 3211.7 | 69.42 | 0 | 0 | Normal | 0.4342 | 0
2026-08-16 20:40 | 2026-08-16 | IDLE | 26.31 | 25 | 26.87 | 32.51 | 5.64 | 0 | 0 | 0 |  |  | 2.82 | 0 | 0 | 3.03 |  | 29.93 | 49.3 | 76 | 3211.9 | 69.42 | 0 | 0 | Normal | 0.2525 | 0
2026-08-16 20:45 | 2026-08-16 | IDLE | 25.92 | 25 | 26.83 | 32.25 | 5.42 | 0 | 0 | 0 |  |  | 2.71 | 0 | 0 | 4.69 |  | 30.14 | 55.4 | 74 | 3212.3 | 69.42 | 0 | 0 | Normal | 0.3908 | 0
2026-08-16 20:50 | 2026-08-16 | IDLE | 25.35 | 25 | 26.75 | 31.82 | 5.07 | 0 | 0 | 0 |  |  | 2.54 | 0 | 0 | 3.98 |  | 29.8 | 48.1 | 81 | 3212.7 | 69.42 | 0 | 0 | Normal | 0.3317 | 0
2026-08-16 20:55 | 2026-08-16 | IDLE | 25.82 | 25 | 26.72 | 32.51 | 5.79 | 0 | 0 | 0 |  |  | 2.89 | 0 | 0 | 5.05 |  | 30.54 | 44.6 | 82 | 3213.1 | 69.42 | 0 | 0 | Normal | 0.4208 | 0
2026-08-16 21:00 | 2026-08-16 | IDLE | 25.94 | 25 | 26.7 | 31.26 | 4.56 | 0 | 0 | 0 |  |  | 2.28 | 0 | 0 | 5.58 |  | 29.33 | 48 | 76 | 3213.6 | 69.42 | 0 | 0 | Normal | 0.465 | 0
2026-08-16 21:05 | 2026-08-16 | IDLE | 25.78 | 25 | 26.67 | 31.81 | 5.14 | 0 | 0 | 0 |  |  | 2.57 | 0 | 0 | 4.93 |  | 29.85 | 48 | 84 | 3214 | 69.42 | 0 | 0 | Normal | 0.4108 | 0
2026-08-16 21:10 | 2026-08-16 | IDLE | 25.14 | 25 | 26.61 | 32.1 | 5.49 | 0 | 0 | 0 |  |  | 2.74 | 0 | 0 | 4.23 |  | 29.33 | 49.9 | 83 | 3214.3 | 69.42 | 0 | 0 | Normal | 0.3525 | 0
2026-08-16 21:15 | 2026-08-16 | IDLE | 25.08 | 25 | 26.55 | 31.27 | 4.72 | 0 | 0 | 0 |  |  | 2.36 | 0 | 0 | 3.74 |  | 29.34 | 46.5 | 72 | 3214.6 | 69.42 | 0 | 0 | Normal | 0.3117 | 0
2026-08-16 21:20 | 2026-08-16 | IDLE | 23.96 | 25 | 26.44 | 31.26 | 4.82 | 0 | 0 | 0 |  |  | 2.41 | 0 | 0 | 4.64 |  | 29.95 | 48.6 | 86 | 3215 | 69.42 | 0 | 0 | Normal | 0.3867 | 0
2026-08-16 21:25 | 2026-08-16 | IDLE | 24.53 | 25 | 26.37 | 30.64 | 4.27 | 0 | 0 | 0 |  |  | 2.14 | 0 | 0 | 5.51 |  | 28.56 | 44.6 | 77 | 3215.5 | 69.42 | 0 | 0 | Normal | 0.4592 | 0
2026-08-16 21:30 | 2026-08-16 | IDLE | 25.53 | 25 | 26.38 | 31.44 | 5.06 | 0 | 0 | 0 |  |  | 2.53 | 0 | 0 | 4.87 |  | 28.94 | 46.8 | 82 | 3215.9 | 69.42 | 0 | 0 | Normal | 0.4058 | 0
2026-08-16 21:35 | 2026-08-16 | IDLE | 24.13 | 25 | 26.3 | 30.14 | 3.84 | 0 | 0 | 0 |  |  | 1.92 | 0 | 0 | 4.24 |  | 29.17 | 50 | 82 | 3216.2 | 69.42 | 0 | 0 | Normal | 0.3533 | 0
2026-08-16 21:40 | 2026-08-16 | IDLE | 23.54 | 25 | 26.2 | 30.22 | 4.02 | 0 | 0 | 0 |  |  | 2.01 | 0 | 0 | 4.4 |  | 28.8 | 45.5 | 77 | 3216.6 | 69.42 | 0 | 0 | Normal | 0.3667 | 0
2026-08-16 21:45 | 2026-08-16 | IDLE | 24.8 | 25 | 26.19 | 31 | 4.81 | 0 | 0 | 0 |  |  | 2.4 | 0 | 0 | 3.62 |  | 28.79 | 37.4 | 78 | 3216.9 | 69.42 | 0 | 0 | Normal | 0.3017 | 0
2026-08-16 21:50 | 2026-08-16 | IDLE | 23.75 | 25 | 26.11 | 30.59 | 4.48 | 0 | 0 | 0 |  |  | 2.24 | 0 | 0 | 3.43 |  | 28.26 | 44.1 | 82 | 3217.2 | 69.42 | 0 | 0 | Normal | 0.2858 | 0
2026-08-16 21:55 | 2026-08-16 | IDLE | 24.13 | 25 | 26.07 | 29.11 | 3.04 | 0 | 0 | 0 |  |  | 1.52 | 0 | 0 | 3.39 |  | 30.62 | 46.7 | 84 | 3217.5 | 69.42 | 0 | 0 | Normal | 0.2825 | 0
2026-08-16 22:00 | 2026-08-16 | IDLE | 23.89 | 25 | 26.03 | 28.96 | 2.93 | 0 | 0 | 0 |  |  | 1.46 | 0 | 0 | 4.19 |  | 28.97 | 48.1 | 75 | 3217.8 | 69.42 | 0 | 0 | Normal | 0.3492 | 0
2026-08-16 22:05 | 2026-08-16 | IDLE | 24.17 | 25 | 26 | 29.42 | 3.42 | 0 | 0 | 0 |  |  | 1.71 | 0 | 0 | 4.62 |  | 29.71 | 47.1 | 76 | 3218.2 | 69.42 | 0 | 0 | Normal | 0.385 | 0
2026-08-16 22:10 | 2026-08-16 | IDLE | 23.12 | 25 | 25.92 | 29.47 | 3.55 | 0 | 0 | 0 |  |  | 1.77 | 0 | 0 | 4.28 |  | 28.24 | 49.7 | 78 | 3218.6 | 69.42 | 0 | 0 | Normal | 0.3567 | 0
2026-08-16 22:15 | 2026-08-16 | IDLE | 22.69 | 25 | 25.82 | 30 | 4.18 | 0 | 0 | 0 |  |  | 2.09 | 0 | 0 | 3.79 |  | 28.03 | 41.3 | 77 | 3218.9 | 69.42 | 0 | 0 | Normal | 0.3158 | 0
2026-08-16 22:20 | 2026-08-16 | IDLE | 22.79 | 25 | 25.75 | 29.3 | 3.55 | 0 | 0 | 0 |  |  | 1.77 | 0 | 0 | 4.54 |  | 28.17 | 37.3 | 86 | 3219.3 | 69.42 | 0 | 0 | Normal | 0.3783 | 0
2026-08-16 22:25 | 2026-08-16 | IDLE | 23.05 | 25 | 25.7 | 28.89 | 3.19 | 0 | 0 | 0 |  |  | 1.6 | 0 | 0 | 3.78 |  | 28.57 | 40.7 | 80 | 3219.6 | 69.42 | 0 | 0 | Normal | 0.315 | 0
2026-08-16 22:30 | 2026-08-16 | IDLE | 23.56 | 25 | 25.69 | 29.03 | 3.34 | 0 | 0 | 0 |  |  | 1.67 | 0 | 0 | 4.31 |  | 28.01 | 44.8 | 77 | 3219.9 | 69.42 | 0 | 0 | Normal | 0.3592 | 0
2026-08-16 22:35 | 2026-08-16 | IDLE | 22.96 | 25 | 25.64 | 29.71 | 4.07 | 0 | 0 | 0 |  |  | 2.04 | 0 | 0 | 3.61 |  | 27.87 | 40.1 | 81 | 3220.2 | 69.42 | 0 | 0 | Normal | 0.3008 | 0
2026-08-16 22:40 | 2026-08-16 | IDLE | 22.96 | 25 | 25.6 | 28.77 | 3.17 | 0 | 0 | 0 |  |  | 1.58 | 0 | 0 | 4.32 |  | 28.42 | 47 | 85 | 3220.6 | 69.42 | 0 | 0 | Normal | 0.36 | 0
2026-08-16 22:45 | 2026-08-16 | IDLE | 22.7 | 25 | 25.55 | 29.24 | 3.69 | 0 | 0 | 0 |  |  | 1.84 | 0 | 0 | 3.3 |  | 28.32 | 49 | 76 | 3220.9 | 69.42 | 0 | 0 | Normal | 0.275 | 0
2026-08-16 22:50 | 2026-08-16 | IDLE | 22.06 | 25 | 25.48 | 30.12 | 4.64 | 0 | 0 | 0 |  |  | 2.32 | 0 | 0 | 2.77 |  | 27.43 | 44.3 | 81 | 3221.1 | 69.42 | 0 | 0 | Normal | 0.2308 | 0
2026-08-16 22:55 | 2026-08-16 | IDLE | 21.8 | 25 | 25.39 | 28.83 | 3.44 | 0 | 0 | 0 |  |  | 1.72 | 0 | 0 | 4.45 |  | 27.29 | 48.7 | 76 | 3221.5 | 69.42 | 0 | 0 | Normal | 0.3708 | 0
2026-08-16 23:00 | 2026-08-16 | IDLE | 21.58 | 25 | 25.31 | 29.61 | 4.3 | 0 | 0 | 0 |  |  | 2.15 | 0 | 0 | 5.16 |  | 28.37 | 52.7 | 79 | 3221.9 | 69.42 | 0 | 0 | Normal | 0.43 | 0
2026-08-16 23:05 | 2026-08-16 | IDLE | 21.92 | 25 | 25.26 | 28.4 | 3.14 | 0 | 0 | 0 |  |  | 1.57 | 0 | 0 | 3.68 |  | 28.18 | 49.9 | 79 | 3222.2 | 69.42 | 0 | 0 | Normal | 0.3067 | 0
2026-08-16 23:10 | 2026-08-16 | IDLE | 21.89 | 25 | 25.21 | 28.5 | 3.29 | 0 | 0 | 0 |  |  | 1.64 | 0 | 0 | 2.02 |  | 28.02 | 41.1 | 82 | 3222.4 | 69.42 | 0 | 0 | Normal | 0.1683 | 0
2026-08-16 23:15 | 2026-08-16 | IDLE | 21.36 | 25 | 25.14 | 29.46 | 4.32 | 0 | 0 | 0 |  |  | 2.16 | 0 | 0 | 4.92 |  | 28.09 | 49.9 | 75 | 3222.8 | 69.42 | 0 | 0 | Normal | 0.41 | 0
2026-08-16 23:20 | 2026-08-16 | IDLE | 21.63 | 25 | 25.1 | 28.69 | 3.59 | 0 | 0 | 0 |  |  | 1.79 | 0 | 0 | 4.15 |  | 29.09 | 43.1 | 76 | 3223.1 | 69.42 | 0 | 0 | Normal | 0.3458 | 0
2026-08-16 23:25 | 2026-08-16 | IDLE | 21.51 | 25 | 25.05 | 30.35 | 5.3 | 0 | 0 | 0 |  |  | 2.65 | 0 | 0 | 5.88 |  | 27.91 | 43.7 | 75 | 3223.6 | 69.42 | 0 | 0 | Normal | 0.49 | 0
2026-08-16 23:30 | 2026-08-16 | IDLE | 21.61 | 25 | 25.02 | 28.44 | 3.42 | 0 | 0 | 0 |  |  | 1.71 | 0 | 0 | 5.19 |  | 28.34 | 54.8 | 80 | 3224.1 | 69.42 | 0 | 0 | Normal | 0.4325 | 0
2026-08-16 23:35 | 2026-08-16 | IDLE | 21.29 | 25 | 24.98 | 29.19 | 4.21 | 0 | 0 | 0 |  |  | 2.1 | 0 | 0 | 3.62 |  | 27.36 | 46.1 | 79 | 3224.4 | 69.42 | 0 | 0 | Normal | 0.3017 | 0
2026-08-16 23:40 | 2026-08-16 | IDLE | 21.75 | 25 | 24.97 | 29.63 | 4.66 | 0 | 0 | 0 |  |  | 2.33 | 0 | 0 | 4.01 |  | 27.44 | 45.5 | 76 | 3224.7 | 69.42 | 0 | 0 | Normal | 0.3342 | 0
2026-08-16 23:45 | 2026-08-16 | IDLE | 21.61 | 25 | 24.95 | 29.25 | 4.3 | 0 | 0 | 0 |  |  | 2.15 | 0 | 0 | 4.43 |  | 28.27 | 41.2 | 82 | 3225.1 | 69.42 | 0 | 0 | Normal | 0.3692 | 0
2026-08-16 23:50 | 2026-08-16 | IDLE | 20.96 | 25 | 24.89 | 29.78 | 4.89 | 0 | 0 | 0 |  |  | 2.45 | 0 | 0 | 3.56 |  | 28.2 | 42.2 | 82 | 3225.4 | 69.42 | 0 | 0 | Normal | 0.2967 | 0
2026-08-16 23:55 | 2026-08-16 | IDLE | 21.25 | 25 | 24.86 | 28.77 | 3.91 | 0 | 0 | 0 |  |  | 1.95 | 0 | 0 | 5.29 |  | 28.37 | 43 | 80 | 3225.8 | 69.42 | 0 | 0 | Normal | 0.4408 | 0
2026-08-17 | 2026-08-17 | IDLE | 21 | 25 | 24.82 | 28.1 | 3.28 | 0 | 0 | 0 |  |  | 1.64 | 0 | 0 | 4.56 |  | 27.59 | 48 | 77 | 3226.2 | 69.42 | 0 | 0 | Normal | 0.38 | 0
2026-08-17 00:05 | 2026-08-17 | IDLE | 20.73 | 25 | 24.77 | 29.11 | 4.34 | 0 | 0 | 0 |  |  | 2.17 | 0 | 0 | 3.42 |  | 26.99 | 45.2 | 80 | 3226.5 | 69.42 | 0 | 0 | Normal | 0.285 | 0
2026-08-17 00:10 | 2026-08-17 | IDLE | 20.68 | 25 | 24.73 | 28.58 | 3.85 | 0 | 0 | 0 |  |  | 1.93 | 0 | 0 | 5.14 |  | 28.35 | 41.8 | 77 | 3226.9 | 69.42 | 0 | 0 | Normal | 0.4283 | 0
2026-08-17 00:15 | 2026-08-17 | FREE_COOLING | 20.03 | 25 | 21.92 | 22.28 | 0.36 | 115.8 | 0 | 36 |  |  | 2.51 | 2.26 | 2.26 | 3.03 |  | 24.92 | 47.2 | 73 | 3227.1 | 69.42 | 1 | 0 | Normal | 0.2525 | 0
2026-08-17 00:20 | 2026-08-17 | FREE_COOLING | 20.36 | 25 | 21.65 | 21.89 | 0.24 | 122.1 | 0 | 41.3 |  |  | 1.79 | 1.61 | 1.61 | 4.52 |  | 24.37 | 45.2 | 80 | 3227.5 | 69.42 | 1 | 0 | Normal | 0.3767 | 0
2026-08-17 00:25 | 2026-08-17 | FREE_COOLING | 20.49 | 25 | 21.61 | 21.95 | 0.34 | 114.7 | 0 | 40.3 |  |  | 2.32 | 2.09 | 2.09 | 3.04 |  | 25.8 | 38.7 | 80 | 3227.8 | 69.42 | 1 | 0 | Normal | 0.2533 | 0
2026-08-17 00:30 | 2026-08-17 | COOLING | 21.25 | 25 | 25.1 | 28.1 | 3 | 118.8 | 56.8 | 69.1 | 4.53 | 21.56 | 21.36 | 71.08 | 87.22 | 16.14 | 4.4 | 27.78 | 41.1 | 79 | 3229.1 | 69.5 | 2 | 0 | Normal | 1.345 | 0.0833
2026-08-17 00:35 | 2026-08-17 | COOLING | 19.38 | 25 | 25.34 | 28.45 | 3.11 | 122.2 | 56.6 | 69 | 4.47 | 20.7 | 22.8 | 66.01 | 80.93 | 14.92 | 4.42 | 27.85 | 35.8 | 75 | 3230.4 | 69.58 | 2 | 0 | Normal | 1.2433 | 0.0833
2026-08-17 00:40 | 2026-08-17 | COOLING | 20.51 | 25 | 24.84 | 27.81 | 2.97 | 118.5 | 48.8 | 64.3 | 4.71 | 21.72 | 21.15 | 67.15 | 81.85 | 14.7 | 4.57 | 28.44 | 37.9 | 80 | 3231.6 | 69.67 | 2 | 0 | Normal | 1.225 | 0.0833
2026-08-17 00:45 | 2026-08-17 | COOLING | 20.53 | 25 | 24.84 | 28.05 | 3.21 | 113.9 | 54.1 | 67.4 | 5.02 | 21.18 | 21.95 | 69.62 | 85.26 | 15.64 | 4.45 | 27.31 | 44.8 | 85 | 3232.9 | 69.75 | 2 | 0 | Normal | 1.3033 | 0.0833
2026-08-17 00:50 | 2026-08-17 | COOLING | 20.02 | 25 | 24.24 | 27.51 | 3.28 | 111.6 | 55 | 68 | 4.79 | 21.72 | 21.96 | 70.49 | 86.32 | 15.83 | 4.45 | 26.9 | 34.7 | 79 | 3234.2 | 69.83 | 2 | 0 | Normal | 1.3192 | 0.0833
2026-08-17 00:55 | 2026-08-17 | COOLING | 19.77 | 25 | 24.92 | 27.88 | 2.96 | 121.1 | 51.7 | 66 | 4.7 | 20.51 | 21.5 | 69.73 | 85.36 | 15.63 | 4.46 | 27.74 | 27.7 | 73 | 3235.5 | 69.92 | 2 | 0 | Normal | 1.3025 | 0.0833
2026-08-17 01:00 | 2026-08-17 | COOLING | 20.7 | 25 | 24.76 | 27.96 | 3.2 | 117.3 | 53.2 | 66.9 | 4.53 | 21.55 | 22.52 | 67.72 | 83.14 | 15.42 | 4.39 | 28.86 | 35.6 | 77 | 3236.8 | 70 | 2 | 0 | Normal | 1.285 | 0.0833
2026-08-17 01:05 | 2026-08-17 | COOLING | 19.58 | 25 | 25.56 | 28.73 | 3.17 | 119.6 | 60.4 | 71.3 | 4.62 | 21.38 | 22.78 | 69.05 | 84.47 | 15.42 | 4.48 | 28.46 | 36.6 | 83 | 3238.1 | 70.08 | 2 | 0 | Normal | 1.285 | 0.0833
2026-08-17 01:10 | 2026-08-17 | COOLING | 19.5 | 25 | 25.65 | 28.68 | 3.03 | 118.6 | 55.3 | 68.2 | 4.41 | 21.12 | 21.54 | 67.38 | 82.36 | 14.98 | 4.5 | 28.47 | 38.6 | 81 | 3239.3 | 70.17 | 2 | 0 | Normal | 1.2483 | 0.0833
2026-08-17 01:15 | 2026-08-17 | COOLING | 19.64 | 25 | 24.92 | 28.07 | 3.15 | 118.6 | 56.2 | 68.7 | 4.74 | 21.3 | 22.42 | 70.77 | 86.65 | 15.88 | 4.46 | 27.4 | 42.5 | 86 | 3240.6 | 70.25 | 2 | 0 | Normal | 1.3233 | 0.0833
2026-08-17 01:20 | 2026-08-17 | COOLING | 19.26 | 25 | 24.36 | 27.53 | 3.17 | 119.6 | 54.8 | 67.9 | 4.65 | 20.32 | 22.72 | 70.1 | 85.83 | 15.73 | 4.46 | 27.7 | 32.1 | 80 | 3242 | 70.33 | 2 | 0 | Normal | 1.3108 | 0.0833
2026-08-17 01:25 | 2026-08-17 | COOLING | 20.34 | 25 | 25.51 | 28.41 | 2.9 | 120.5 | 55.1 | 68.1 | 4.61 | 21.15 | 20.96 | 65.03 | 79.41 | 14.38 | 4.52 | 27.54 | 41.6 | 81 | 3243.2 | 70.42 | 2 | 0 | Normal | 1.1983 | 0.0833
2026-08-17 01:30 | 2026-08-17 | COOLING | 19.89 | 25 | 24.68 | 27.79 | 3.11 | 122 | 58.4 | 70.1 | 4.67 | 21.91 | 22.74 | 72.99 | 89.36 | 16.37 | 4.46 | 28.16 | 28.1 | 79 | 3244.5 | 70.5 | 2 | 0 | Normal | 1.3642 | 0.0833
2026-08-17 01:35 | 2026-08-17 | COOLING | 19.16 | 25 | 24.83 | 27.81 | 2.98 | 121.3 | 57 | 69.2 | 4.33 | 20.67 | 21.68 | 69.53 | 84.7 | 15.17 | 4.58 | 27.62 | 41.5 | 82 | 3245.8 | 70.58 | 2 | 0 | Normal | 1.2642 | 0.0833
2026-08-17 01:40 | 2026-08-17 | COOLING | 20.06 | 25 | 25.29 | 28.27 | 2.99 | 119.2 | 52.8 | 66.7 | 4.96 | 21.12 | 21.35 | 63.79 | 78.14 | 14.35 | 4.45 | 27.87 | 43.7 | 71 | 3247 | 70.67 | 2 | 0 | Normal | 1.1958 | 0.0833
2026-08-17 01:45 | 2026-08-17 | COOLING | 19.54 | 25 | 24.37 | 27.57 | 3.21 | 118.7 | 59.8 | 70.9 | 4.37 | 21.59 | 22.84 | 67.83 | 82.83 | 15 | 4.52 | 27.7 | 38.4 | 76 | 3248.2 | 70.75 | 2 | 0 | Normal | 1.25 | 0.0833
2026-08-17 01:50 | 2026-08-17 | COOLING | 18.63 | 25 | 25.39 | 28.47 | 3.08 | 118.5 | 56.9 | 69.2 | 4.61 | 20.66 | 21.88 | 66.48 | 81.19 | 14.71 | 4.52 | 28.75 | 39.9 | 76 | 3249.5 | 70.83 | 2 | 0 | Normal | 1.2258 | 0.0833
2026-08-17 01:55 | 2026-08-17 | COOLING | 19.31 | 25 | 25.05 | 28.12 | 3.07 | 120.6 | 57.8 | 69.7 | 4.57 | 20.8 | 22.21 | 66.32 | 80.98 | 14.66 | 4.52 | 28.29 | 41.1 | 81 | 3250.7 | 70.92 | 2 | 0 | Normal | 1.2217 | 0.0833
2026-08-17 02:00 | 2026-08-17 | COOLING | 19.5 | 25 | 25.46 | 28.66 | 3.2 | 119.5 | 58.5 | 70.1 | 4.62 | 20.68 | 22.92 | 67.8 | 82.89 | 15.09 | 4.49 | 28.2 | 35.5 | 76 | 3251.9 | 71 | 2 | 0 | Normal | 1.2575 | 0.0833
2026-08-17 02:05 | 2026-08-17 | COOLING | 18.87 | 25 | 24.94 | 28.24 | 3.3 | 117 | 59.2 | 70.5 | 4.72 | 21.54 | 23.15 | 78.24 | 95.61 | 17.37 | 4.5 | 27.63 | 39.1 | 81 | 3253.4 | 71.08 | 2 | 0 | Normal | 1.4475 | 0.0833
2026-08-17 02:10 | 2026-08-17 | COOLING | 19.73 | 25 | 25.25 | 28.5 | 3.25 | 112 | 54 | 67.4 | 4.56 | 21.21 | 21.82 | 68.22 | 83.62 | 15.4 | 4.43 | 28.66 | 34.9 | 81 | 3254.7 | 71.17 | 2 | 0 | Normal | 1.2833 | 0.0833
2026-08-17 02:15 | 2026-08-17 | COOLING | 19.24 | 25 | 24.95 | 28.14 | 3.19 | 117.1 | 56.6 | 69 | 4.63 | 21.09 | 22.44 | 74.52 | 91.42 | 16.9 | 4.41 | 28.08 | 31.5 | 78 | 3256.1 | 71.25 | 2 | 0 | Normal | 1.4083 | 0.0833
2026-08-17 02:20 | 2026-08-17 | COOLING | 19.63 | 25 | 25.58 | 28.48 | 2.9 | 123.6 | 52.5 | 66.5 | 4.39 | 21.63 | 21.5 | 61.76 | 75.82 | 14.06 | 4.39 | 29.69 | 39 | 81 | 3257.2 | 71.33 | 2 | 0 | Normal | 1.1717 | 0.0833
2026-08-17 02:25 | 2026-08-17 | COOLING | 18.98 | 25 | 25.44 | 28.59 | 3.15 | 118.6 | 56.9 | 69.2 | 4.66 | 20.22 | 22.45 | 73.48 | 89.88 | 16.4 | 4.48 | 27.77 | 40.4 | 76 | 3258.6 | 71.42 | 2 | 0 | Normal | 1.3667 | 0.0833
2026-08-17 02:30 | 2026-08-17 | COOLING | 18.99 | 25 | 24.44 | 27.66 | 3.22 | 115 | 54.6 | 67.7 | 4.76 | 20.86 | 22.24 | 71.39 | 87.39 | 16 | 4.46 | 27.01 | 46.3 | 82 | 3259.9 | 71.5 | 2 | 0 | Normal | 1.3333 | 0.0833
2026-08-17 02:35 | 2026-08-17 | COOLING | 18.06 | 25 | 24.75 | 27.8 | 3.06 | 123.3 | 57.5 | 69.5 | 4.43 | 21.01 | 22.61 | 65.66 | 80.06 | 14.4 | 4.56 | 27.47 | 41.2 | 82 | 3261.1 | 71.58 | 2 | 0 | Normal | 1.2 | 0.0833
2026-08-17 02:40 | 2026-08-17 | COOLING | 18.61 | 25 | 24.11 | 27.36 | 3.25 | 117.4 | 57.7 | 69.6 | 4.4 | 20.92 | 22.92 | 71.32 | 87.28 | 15.96 | 4.47 | 26.48 | 31.1 | 83 | 3262.5 | 71.67 | 2 | 0 | Normal | 1.33 | 0.0833
2026-08-17 02:45 | 2026-08-17 | COOLING | 19.45 | 25 | 24.78 | 27.94 | 3.16 | 120.2 | 56.2 | 68.7 | 4.43 | 21.5 | 22.79 | 68.63 | 84.18 | 15.55 | 4.41 | 27.53 | 38.6 | 83 | 3263.8 | 71.75 | 2 | 0 | Normal | 1.2958 | 0.0833
2026-08-17 02:50 | 2026-08-17 | FREE_COOLING | 19.21 | 25 | 21.23 | 21.62 | 0.39 | 114.4 | 0 | 59.2 |  |  | 2.71 | 2.44 | 2.44 | 4.32 |  | 23.94 | 44.5 | 74 | 3264.1 | 71.75 | 1 | 0 | Normal | 0.36 | 0
2026-08-17 02:55 | 2026-08-17 | FREE_COOLING | 19.09 | 25 | 21.62 | 21.88 | 0.26 | 121.4 | 0 | 43.6 |  |  | 1.89 | 1.7 | 1.7 | 3.51 |  | 24.66 | 43.5 | 76 | 3264.4 | 71.75 | 1 | 0 | Normal | 0.2925 | 0
2026-08-17 03:00 | 2026-08-17 | FREE_COOLING | 18.8 | 25 | 20.48 | 20.77 | 0.29 | 118.6 | 0 | 43 |  |  | 2.07 | 1.86 | 1.86 | 4.37 |  | 22.32 | 48.4 | 82 | 3264.8 | 71.75 | 1 | 0 | Normal | 0.3642 | 0
2026-08-17 03:05 | 2026-08-17 | FREE_COOLING | 19.38 | 25 | 21.04 | 21.31 | 0.27 | 115.4 | 0 | 47.1 |  |  | 1.87 | 1.68 | 1.68 | 4.83 |  | 24.4 | 44.5 | 81 | 3265.2 | 71.75 | 1 | 0 | Normal | 0.4025 | 0
2026-08-17 03:10 | 2026-08-17 | FREE_COOLING | 19.19 | 25 | 20.65 | 20.95 | 0.3 | 121.2 | 0 | 37.7 |  |  | 2.18 | 1.97 | 1.97 | 3.2 |  | 23.98 | 47.6 | 82 | 3265.5 | 71.75 | 1 | 0 | Normal | 0.2667 | 0
2026-08-17 03:15 | 2026-08-17 | FREE_COOLING | 18.56 | 25 | 20.49 | 20.73 | 0.24 | 122.6 | 0 | 36.6 |  |  | 1.79 | 1.61 | 1.61 | 3.69 |  | 24.02 | 44.8 | 81 | 3265.8 | 71.75 | 1 | 0 | Normal | 0.3075 | 0
2026-08-17 03:20 | 2026-08-17 | FREE_COOLING | 19.19 | 25 | 21.57 | 21.89 | 0.32 | 116.8 | 0 | 40.6 |  |  | 2.24 | 2.02 | 2.02 | 4.49 |  | 25.39 | 40.3 | 79 | 3266.1 | 71.75 | 1 | 0 | Normal | 0.3742 | 0
2026-08-17 03:25 | 2026-08-17 | FREE_COOLING | 18.54 | 25 | 20.9 | 21.12 | 0.22 | 118.7 | 0 | 38.5 |  |  | 1.55 | 1.39 | 1.39 | 3.28 |  | 23.98 | 43 | 81 | 3266.4 | 71.75 | 1 | 0 | Normal | 0.2733 | 0
2026-08-17 03:30 | 2026-08-17 | FREE_COOLING | 19.37 | 25 | 20.45 | 20.79 | 0.34 | 114.3 | 0 | 42.1 |  |  | 2.32 | 2.09 | 2.09 | 4.7 |  | 23.69 | 50.4 | 81 | 3266.8 | 71.75 | 1 | 0 | Normal | 0.3917 | 0
2026-08-17 03:35 | 2026-08-17 | FREE_COOLING | 19.53 | 25 | 21.17 | 21.52 | 0.34 | 115.9 | 0 | 43.9 |  |  | 2.4 | 2.16 | 2.16 | 4.01 |  | 23.98 | 49 | 76 | 3267.1 | 71.75 | 1 | 0 | Normal | 0.3342 | 0
2026-08-17 03:40 | 2026-08-17 | FREE_COOLING | 19.67 | 25 | 21.97 | 22.3 | 0.33 | 116.9 | 0 | 39.2 |  |  | 2.29 | 2.06 | 2.06 | 4.74 |  | 23.21 | 46.6 | 81 | 3267.5 | 71.75 | 1 | 0 | Normal | 0.395 | 0
2026-08-17 03:45 | 2026-08-17 | FREE_COOLING | 18.66 | 25 | 20.38 | 20.62 | 0.23 | 117.2 | 0 | 35.4 |  |  | 1.63 | 1.46 | 1.46 | 1.59 |  | 23.34 | 46.7 | 80 | 3267.7 | 71.75 | 1 | 0 | Normal | 0.1325 | 0
2026-08-17 03:50 | 2026-08-17 | FREE_COOLING | 19.33 | 25 | 21.16 | 21.4 | 0.24 | 120.2 | 0 | 43.1 |  |  | 1.76 | 1.59 | 1.59 | 4.77 |  | 25.18 | 47.9 | 82 | 3268.1 | 71.75 | 1 | 0 | Normal | 0.3975 | 0
2026-08-17 03:55 | 2026-08-17 | FREE_COOLING | 19.04 | 25 | 20.36 | 20.74 | 0.37 | 116.2 | 0 | 43 |  |  | 2.61 | 2.35 | 2.35 | 4.4 |  | 23.4 | 48.6 | 80 | 3268.4 | 71.75 | 1 | 0 | Normal | 0.3667 | 0
2026-08-17 04:00 | 2026-08-17 | FREE_COOLING | 18.94 | 25 | 21.42 | 21.7 | 0.28 | 113.9 | 0 | 39.1 |  |  | 1.91 | 1.72 | 1.72 | 4.55 |  | 24.48 | 45.9 | 82 | 3268.8 | 71.75 | 1 | 0 | Normal | 0.3792 | 0
2026-08-17 04:05 | 2026-08-17 | FREE_COOLING | 19.62 | 25 | 21.88 | 22.17 | 0.29 | 117.1 | 0 | 30.8 |  |  | 2 | 1.8 | 1.8 | 3.45 |  | 25.25 | 45.5 | 83 | 3269.1 | 71.75 | 1 | 0 | Normal | 0.2875 | 0
2026-08-17 04:10 | 2026-08-17 | FREE_COOLING | 19.46 | 25 | 20.86 | 21.15 | 0.28 | 117.8 | 0 | 42.6 |  |  | 2.01 | 1.81 | 1.81 | 5.35 |  | 23.98 | 44 | 77 | 3269.5 | 71.75 | 1 | 0 | Normal | 0.4458 | 0
2026-08-17 04:15 | 2026-08-17 | FREE_COOLING | 19.8 | 25 | 21.53 | 21.78 | 0.25 | 120.6 | 0 | 45.5 |  |  | 1.82 | 1.64 | 1.64 | 3.4 |  | 24.4 | 53 | 77 | 3269.8 | 71.75 | 1 | 0 | Normal | 0.2833 | 0
2026-08-17 04:20 | 2026-08-17 | FREE_COOLING | 19.64 | 25 | 22.14 | 22.46 | 0.32 | 118.8 | 0 | 38.7 |  |  | 2.3 | 2.07 | 2.07 | 4.76 |  | 25.64 | 38.5 | 80 | 3270.2 | 71.75 | 1 | 0 | Normal | 0.3967 | 0
2026-08-17 04:25 | 2026-08-17 | FREE_COOLING | 19.62 | 25 | 21.53 | 21.76 | 0.23 | 119.2 | 0 | 41.6 |  |  | 1.63 | 1.47 | 1.47 | 3.95 |  | 24.52 | 49.1 | 81 | 3270.6 | 71.75 | 1 | 0 | Normal | 0.3292 | 0
2026-08-17 04:30 | 2026-08-17 | FREE_COOLING | 19.44 | 25 | 21.35 | 21.63 | 0.28 | 119.8 | 0 | 36 |  |  | 2.04 | 1.83 | 1.83 | 2.49 |  | 24.81 | 46.3 | 78 | 3270.8 | 71.75 | 1 | 0 | Normal | 0.2075 | 0
2026-08-17 04:35 | 2026-08-17 | FREE_COOLING | 19.73 | 25 | 20.76 | 21.07 | 0.32 | 118.1 | 0 | 37.8 |  |  | 2.23 | 2.01 | 2.01 | 4.53 |  | 23.08 | 48.9 | 81 | 3271.1 | 71.75 | 1 | 0 | Normal | 0.3775 | 0
2026-08-17 04:40 | 2026-08-17 | FREE_COOLING | 19.68 | 25 | 20.86 | 21.18 | 0.31 | 120.8 | 0 | 49.2 |  |  | 2.28 | 2.05 | 2.05 | 4.05 |  | 23.72 | 52.4 | 80 | 3271.5 | 71.75 | 1 | 0 | Normal | 0.3375 | 0
2026-08-17 04:45 | 2026-08-17 | FREE_COOLING | 20.33 | 25 | 22.51 | 22.85 | 0.33 | 118.3 | 0 | 48.9 |  |  | 2.38 | 2.14 | 2.14 | 3.41 |  | 25.43 | 46.3 | 78 | 3271.8 | 71.75 | 1 | 0 | Normal | 0.2842 | 0
2026-08-17 04:50 | 2026-08-17 | FREE_COOLING | 20.1 | 25 | 21.64 | 21.89 | 0.25 | 123.9 | 0 | 36.8 |  |  | 1.85 | 1.67 | 1.67 | 3.88 |  | 24.27 | 49.4 | 78 | 3272.1 | 71.75 | 1 | 0 | Normal | 0.3233 | 0
2026-08-17 04:55 | 2026-08-17 | FREE_COOLING | 20.07 | 25 | 22.69 | 22.91 | 0.22 | 118.4 | 0 | 31.4 |  |  | 1.55 | 1.4 | 1.4 | 6.21 |  | 25.16 | 44.2 | 82 | 3272.6 | 71.75 | 1 | 0 | Normal | 0.5175 | 0
2026-08-17 05:00 | 2026-08-17 | FREE_COOLING | 19.94 | 25 | 21.97 | 22.34 | 0.37 | 116.9 | 0 | 41.9 |  |  | 2.58 | 2.32 | 2.32 | 3.47 |  | 24.69 | 40.9 | 88 | 3272.9 | 71.75 | 1 | 0 | Normal | 0.2892 | 0
2026-08-17 05:05 | 2026-08-17 | FREE_COOLING | 19.46 | 25 | 21.54 | 21.79 | 0.26 | 121.3 | 0 | 38 |  |  | 1.86 | 1.67 | 1.67 | 4.81 |  | 24.2 | 50.6 | 81 | 3273.3 | 71.75 | 1 | 0 | Normal | 0.4008 | 0
2026-08-17 05:10 | 2026-08-17 | FREE_COOLING | 19.9 | 25 | 22.31 | 22.67 | 0.36 | 121.6 | 0 | 42.3 |  |  | 2.66 | 2.39 | 2.39 | 3.88 |  | 25.58 | 47.3 | 78 | 3273.6 | 71.75 | 1 | 0 | Normal | 0.3233 | 0
2026-08-17 05:15 | 2026-08-17 | IDLE | 20.71 | 25 | 24.16 | 28.74 | 4.58 | 0 | 0 | 0 |  |  | 2.29 | 0 | 0 | 4.16 |  | 27.76 | 42.8 | 73 | 3274 | 71.75 | 0 | 0 | Normal | 0.3467 | 0
2026-08-17 05:20 | 2026-08-17 | FREE_COOLING | 19.68 | 25 | 21.45 | 21.8 | 0.35 | 116.2 | 0 | 38.1 |  |  | 2.44 | 2.2 | 2.2 | 4.77 |  | 24.21 | 44.5 | 75 | 3274.4 | 71.75 | 1 | 0 | Normal | 0.3975 | 0
2026-08-17 05:25 | 2026-08-17 | FREE_COOLING | 19.45 | 25 | 21.62 | 22.02 | 0.4 | 122.1 | 0 | 39.2 |  |  | 2.97 | 2.67 | 2.67 | 4.76 |  | 25.17 | 45.7 | 86 | 3274.8 | 71.75 | 1 | 0 | Normal | 0.3967 | 0
2026-08-17 05:30 | 2026-08-17 | FREE_COOLING | 20.41 | 25 | 21.77 | 22.08 | 0.31 | 115.6 | 0 | 48.5 |  |  | 2.16 | 1.95 | 1.95 | 4.34 |  | 24.6 | 48.8 | 80 | 3275.1 | 71.75 | 1 | 0 | Normal | 0.3617 | 0
2026-08-17 05:35 | 2026-08-17 | FREE_COOLING | 19.63 | 25 | 21.47 | 21.81 | 0.34 | 112.9 | 0 | 47.2 |  |  | 2.31 | 2.08 | 2.08 | 3.21 |  | 24.51 | 47.9 | 81 | 3275.4 | 71.75 | 1 | 0 | Normal | 0.2675 | 0
2026-08-17 05:40 | 2026-08-17 | FREE_COOLING | 20.15 | 25 | 21.9 | 22.14 | 0.25 | 118.9 | 0 | 42.4 |  |  | 1.76 | 1.58 | 1.58 | 4.23 |  | 25.46 | 38.1 | 84 | 3275.7 | 71.75 | 1 | 0 | Normal | 0.3525 | 0
2026-08-17 05:45 | 2026-08-17 | IDLE | 20.84 | 25 | 24.22 | 28.81 | 4.59 | 0 | 0 | 0 |  |  | 2.29 | 0 | 0 | 4.19 |  | 27.21 | 45.1 | 73 | 3276.1 | 71.75 | 0 | 0 | Normal | 0.3492 | 0
2026-08-17 05:50 | 2026-08-17 | IDLE | 21.68 | 25 | 24.31 | 27.47 | 3.16 | 0 | 0 | 0 |  |  | 1.58 | 0 | 0 | 3.53 |  | 27.07 | 42.8 | 77 | 3276.4 | 71.75 | 0 | 0 | Normal | 0.2942 | 0
2026-08-17 05:55 | 2026-08-17 | IDLE | 20.76 | 25 | 24.34 | 28.56 | 4.22 | 0 | 0 | 0 |  |  | 2.11 | 0 | 0 | 3.15 |  | 26.87 | 41.3 | 81 | 3276.6 | 71.75 | 0 | 0 | Normal | 0.2625 | 0
2026-08-17 06:00 | 2026-08-17 | IDLE | 20.85 | 25 | 24.37 | 27.61 | 3.24 | 0 | 0 | 0 |  |  | 1.62 | 0 | 0 | 4.98 |  | 26.65 | 46.4 | 83 | 3277.1 | 71.75 | 0 | 0 | Normal | 0.415 | 0
2026-08-17 06:05 | 2026-08-17 | IDLE | 21.4 | 25 | 24.43 | 28.57 | 4.14 | 0 | 0 | 0 |  |  | 2.07 | 0 | 0 | 3.08 |  | 27.28 | 42.4 | 77 | 3277.3 | 71.75 | 0 | 0 | Normal | 0.2567 | 0
2026-08-17 06:10 | 2026-08-17 | IDLE | 21.43 | 25 | 24.48 | 27.5 | 3.02 | 0 | 0 | 0 |  |  | 1.51 | 0 | 0 | 4.55 |  | 27.73 | 39.2 | 83 | 3277.7 | 71.75 | 0 | 0 | Normal | 0.3792 | 0
2026-08-17 06:15 | 2026-08-17 | IDLE | 21.74 | 25 | 24.54 | 27.94 | 3.4 | 0 | 0 | 0 |  |  | 1.7 | 0 | 0 | 3.41 |  | 27.46 | 46.4 | 82 | 3278 | 71.75 | 0 | 0 | Normal | 0.2842 | 0
2026-08-17 06:20 | 2026-08-17 | IDLE | 21.75 | 25 | 24.6 | 29.02 | 4.42 | 0 | 0 | 0 |  |  | 2.21 | 0 | 0 | 4.54 |  | 27.59 | 45.5 | 81 | 3278.4 | 71.75 | 0 | 0 | Normal | 0.3783 | 0
2026-08-17 06:25 | 2026-08-17 | IDLE | 21.46 | 25 | 24.63 | 28.77 | 4.14 | 0 | 0 | 0 |  |  | 2.07 | 0 | 0 | 2.44 |  | 28.47 | 53.5 | 85 | 3278.6 | 71.75 | 0 | 0 | Normal | 0.2033 | 0
2026-08-17 06:30 | 2026-08-17 | IDLE | 22.14 | 25 | 24.69 | 28.1 | 3.41 | 0 | 0 | 0 |  |  | 1.71 | 0 | 0 | 4.71 |  | 27.56 | 45.8 | 73 | 3279 | 71.75 | 0 | 0 | Normal | 0.3925 | 0
2026-08-17 06:35 | 2026-08-17 | IDLE | 21.66 | 25 | 24.72 | 29.43 | 4.71 | 0 | 0 | 0 |  |  | 2.36 | 0 | 0 | 3.76 |  | 26.62 | 41.2 | 77 | 3279.3 | 71.75 | 0 | 0 | Normal | 0.3133 | 0
2026-08-17 06:40 | 2026-08-17 | IDLE | 21.45 | 25 | 24.73 | 28.56 | 3.83 | 0 | 0 | 0 |  |  | 1.91 | 0 | 0 | 3.24 |  | 27.55 | 47.9 | 81 | 3279.5 | 71.75 | 0 | 0 | Normal | 0.27 | 0
2026-08-17 06:45 | 2026-08-17 | IDLE | 22.22 | 25 | 24.78 | 29.62 | 4.84 | 0 | 0 | 0 |  |  | 2.42 | 0 | 0 | 5.59 |  | 28.12 | 42 | 80 | 3280 | 71.75 | 0 | 0 | Normal | 0.4658 | 0
2026-08-17 06:50 | 2026-08-17 | IDLE | 21.9 | 25 | 24.81 | 29.28 | 4.47 | 0 | 0 | 0 |  |  | 2.23 | 0 | 0 | 3.98 |  | 28.26 | 44.3 | 79 | 3280.3 | 71.75 | 0 | 0 | Normal | 0.3317 | 0
2026-08-17 06:55 | 2026-08-17 | IDLE | 22.35 | 25 | 24.86 | 27.96 | 3.1 | 0 | 0 | 0 |  |  | 1.55 | 0 | 0 | 4.18 |  | 28.22 | 50.1 | 75 | 3280.7 | 71.75 | 0 | 0 | Normal | 0.3483 | 0
2026-08-17 07:00 | 2026-08-17 | IDLE | 21.17 | 25 | 24.83 | 28.21 | 3.38 | 0 | 0 | 0 |  |  | 1.69 | 0 | 0 | 4.13 |  | 27.14 | 43 | 85 | 3281 | 71.75 | 0 | 0 | Normal | 0.3442 | 0
2026-08-17 07:05 | 2026-08-17 | IDLE | 22.68 | 25 | 24.9 | 28.11 | 3.21 | 0 | 0 | 0 |  |  | 1.6 | 0 | 0 | 4.62 |  | 27.62 | 45.8 | 82 | 3281.4 | 71.75 | 0 | 0 | Normal | 0.385 | 0
2026-08-17 07:10 | 2026-08-17 | IDLE | 22.28 | 25 | 24.93 | 29.87 | 4.94 | 0 | 0 | 0 |  |  | 2.47 | 0 | 0 | 3.58 |  | 27.98 | 37.4 | 81 | 3281.7 | 71.75 | 0 | 0 | Normal | 0.2983 | 0
2026-08-17 07:15 | 2026-08-17 | IDLE | 22.64 | 25 | 24.98 | 28.64 | 3.66 | 0 | 0 | 0 |  |  | 1.83 | 0 | 0 | 5.29 |  | 28.34 | 42.4 | 81 | 3282.2 | 71.75 | 0 | 0 | Normal | 0.4408 | 0
2026-08-17 07:20 | 2026-08-17 | IDLE | 22.89 | 25 | 25.03 | 29.06 | 4.03 | 0 | 0 | 0 |  |  | 2.01 | 0 | 0 | 3.37 |  | 27.77 | 42.8 | 82 | 3282.4 | 71.75 | 0 | 0 | Normal | 0.2808 | 0
2026-08-17 07:25 | 2026-08-17 | IDLE | 22.57 | 25 | 25.06 | 30 | 4.94 | 0 | 0 | 0 |  |  | 2.47 | 0 | 0 | 3.57 |  | 28.1 | 42.4 | 83 | 3282.7 | 71.75 | 0 | 0 | Normal | 0.2975 | 0
2026-08-17 07:30 | 2026-08-17 | IDLE | 22.76 | 25 | 25.1 | 29.28 | 4.18 | 0 | 0 | 0 |  |  | 2.09 | 0 | 0 | 4.17 |  | 27.51 | 44.9 | 79 | 3283.1 | 71.75 | 0 | 0 | Normal | 0.3475 | 0
2026-08-17 07:35 | 2026-08-17 | IDLE | 23.24 | 25 | 25.16 | 29.8 | 4.64 | 0 | 0 | 0 |  |  | 2.32 | 0 | 0 | 5.71 |  | 28.07 | 46.2 | 80 | 3283.6 | 71.75 | 0 | 0 | Normal | 0.4758 | 0
2026-08-17 07:40 | 2026-08-17 | IDLE | 23.49 | 25 | 25.22 | 30.52 | 5.3 | 0 | 0 | 0 |  |  | 2.65 | 0 | 0 | 3.63 |  | 27.8 | 52.7 | 77 | 3283.9 | 71.75 | 0 | 0 | Normal | 0.3025 | 0
2026-08-17 07:45 | 2026-08-17 | IDLE | 22.76 | 25 | 25.24 | 29.64 | 4.4 | 0 | 0 | 0 |  |  | 2.2 | 0 | 0 | 4.33 |  | 28.86 | 48.7 | 81 | 3284.2 | 71.75 | 0 | 0 | Normal | 0.3608 | 0
2026-08-17 07:50 | 2026-08-17 | IDLE | 23.77 | 25 | 25.31 | 28.35 | 3.04 | 0 | 0 | 0 |  |  | 1.52 | 0 | 0 | 3.66 |  | 28.63 | 48.1 | 84 | 3284.5 | 71.75 | 0 | 0 | Normal | 0.305 | 0
2026-08-17 07:55 | 2026-08-17 | IDLE | 23.8 | 25 | 25.37 | 29.38 | 4.01 | 0 | 0 | 0 |  |  | 2 | 0 | 0 | 3.41 |  | 28.5 | 39.9 | 81 | 3284.8 | 71.75 | 0 | 0 | Normal | 0.2842 | 0
2026-08-17 08:00 | 2026-08-17 | IDLE | 24.08 | 25 | 25.44 | 29.26 | 3.82 | 0 | 0 | 0 |  |  | 1.91 | 0 | 0 | 4.24 |  | 28.63 | 42.9 | 77 | 3285.2 | 71.75 | 0 | 0 | Normal | 0.3533 | 0
2026-08-17 08:05 | 2026-08-17 | IDLE | 23.95 | 25 | 25.49 | 27.95 | 2.46 | 0 | 0 | 0 |  |  | 1.23 | 0 | 0 | 5.2 |  | 28.24 | 41.3 | 78 | 3285.6 | 71.75 | 0 | 0 | Normal | 0.4333 | 0
2026-08-17 08:10 | 2026-08-17 | IDLE | 24.43 | 25 | 25.56 | 30.63 | 5.07 | 0 | 0 | 0 |  |  | 2.54 | 0 | 0 | 2.96 |  | 28.74 | 41.6 | 75 | 3285.8 | 71.75 | 0 | 0 | Normal | 0.2467 | 0
2026-08-17 08:15 | 2026-08-17 | IDLE | 24.08 | 25 | 25.6 | 30.76 | 5.16 | 0 | 0 | 0 |  |  | 2.58 | 0 | 0 | 4.2 |  | 28.76 | 42.7 | 78 | 3286.2 | 71.75 | 0 | 0 | Normal | 0.35 | 0
2026-08-17 08:20 | 2026-08-17 | IDLE | 24.64 | 25 | 25.67 | 30.26 | 4.59 | 0 | 0 | 0 |  |  | 2.3 | 0 | 0 | 4.43 |  | 29.26 | 52.2 | 82 | 3286.6 | 71.75 | 0 | 0 | Normal | 0.3692 | 0
2026-08-17 08:25 | 2026-08-17 | IDLE | 24.91 | 25 | 25.74 | 31.1 | 5.36 | 0 | 0 | 0 |  |  | 2.68 | 0 | 0 | 3.84 |  | 28.19 | 43.6 | 80 | 3286.9 | 71.75 | 0 | 0 | Normal | 0.32 | 0
2026-08-17 08:30 | 2026-08-17 | IDLE | 23.8 | 25 | 25.74 | 30.27 | 4.53 | 0 | 0 | 0 |  |  | 2.26 | 0 | 0 | 3.76 |  | 28.7 | 51.9 | 80 | 3287.2 | 71.75 | 0 | 0 | Normal | 0.3133 | 0
2026-08-17 08:35 | 2026-08-17 | IDLE | 25.13 | 25 | 25.82 | 30.33 | 4.51 | 0 | 0 | 0 |  |  | 2.25 | 0 | 0 | 3.5 |  | 28.07 | 43.6 | 82 | 3287.5 | 71.75 | 0 | 0 | Normal | 0.2917 | 0
2026-08-17 08:40 | 2026-08-17 | IDLE | 25.02 | 25 | 25.88 | 29.88 | 4 | 0 | 0 | 0 |  |  | 2 | 0 | 0 | 3.69 |  | 28.74 | 47.4 | 75 | 3287.8 | 71.75 | 0 | 0 | Normal | 0.3075 | 0
2026-08-17 08:45 | 2026-08-17 | IDLE | 24.88 | 25 | 25.92 | 29.95 | 4.03 | 0 | 0 | 0 |  |  | 2.02 | 0 | 0 | 3.54 |  | 27.91 | 43.1 | 76 | 3288.1 | 71.75 | 0 | 0 | Normal | 0.295 | 0
2026-08-17 08:50 | 2026-08-17 | IDLE | 25.18 | 25 | 25.97 | 30.31 | 4.34 | 0 | 0 | 0 |  |  | 2.17 | 0 | 0 | 4.92 |  | 29 | 45.5 | 79 | 3288.5 | 71.75 | 0 | 0 | Normal | 0.41 | 0
2026-08-17 08:55 | 2026-08-17 | IDLE | 25.32 | 25 | 26.02 | 30.76 | 4.74 | 0 | 0 | 0 |  |  | 2.37 | 0 | 0 | 3.81 |  | 29.03 | 38.8 | 79 | 3288.8 | 71.75 | 0 | 0 | Normal | 0.3175 | 0
2026-08-17 09:00 | 2026-08-17 | IDLE | 25.59 | 25 | 26.09 | 31.67 | 5.58 | 0 | 0 | 0 |  |  | 2.79 | 0 | 0 | 4.79 |  | 29.58 | 43.4 | 80 | 3289.2 | 71.75 | 0 | 0 | Normal | 0.3992 | 0
2026-08-17 09:05 | 2026-08-17 | IDLE | 25.3 | 25 | 26.12 | 31.63 | 5.51 | 0 | 0 | 0 |  |  | 2.75 | 0 | 0 | 5.29 |  | 29.67 | 45.1 | 76 | 3289.7 | 71.75 | 0 | 0 | Normal | 0.4408 | 0
2026-08-17 09:10 | 2026-08-17 | IDLE | 25.8 | 25 | 26.18 | 31.18 | 5 | 0 | 0 | 0 |  |  | 2.5 | 0 | 0 | 3.94 |  | 29.05 | 46.4 | 79 | 3290 | 71.75 | 0 | 0 | Normal | 0.3283 | 0
2026-08-17 09:15 | 2026-08-17 | IDLE | 25.67 | 25 | 26.22 | 31.32 | 5.1 | 0 | 0 | 0 |  |  | 2.55 | 0 | 0 | 3.88 |  | 30.22 | 45.5 | 79 | 3290.3 | 71.75 | 0 | 0 | Normal | 0.3233 | 0
2026-08-17 09:20 | 2026-08-17 | IDLE | 26.49 | 25 | 26.31 | 26.75 | 0.44 | 121.5 | 0 | 0 |  |  | 3.2 | 0 | 0 | 5.38 |  | 30.19 | 50.6 | 79 | 3290.8 | 71.75 | 0 | 0 | Normal | 0.4483 | 0
2026-08-17 09:25 | 2026-08-17 | IDLE | 26.4 | 25 | 26.38 | 26.81 | 0.43 | 124.6 | 0 | 0 |  |  | 3.19 | 0 | 0 | 4.83 |  | 28.74 | 37.7 | 81 | 3291.2 | 71.75 | 0 | 0 | Normal | 0.4025 | 0
2026-08-17 09:30 | 2026-08-17 | IDLE | 26.16 | 25 | 26.42 | 31.88 | 5.46 | 0 | 0 | 0 |  |  | 2.73 | 0 | 0 | 5.84 |  | 28.77 | 49.6 | 84 | 3291.6 | 71.75 | 0 | 0 | Normal | 0.4867 | 0
2026-08-17 09:35 | 2026-08-17 | IDLE | 26.43 | 25 | 26.47 | 32.41 | 5.94 | 0 | 0 | 0 |  |  | 2.97 | 0 | 0 | 5.93 |  | 29.57 | 47.8 | 80 | 3292.1 | 71.75 | 0 | 0 | Normal | 0.4942 | 0
2026-08-17 09:40 | 2026-08-17 | IDLE | 25.91 | 25 | 26.49 | 31.71 | 5.22 | 0 | 0 | 0 |  |  | 2.61 | 0 | 0 | 5.08 |  | 30.67 | 47.5 | 79 | 3292.6 | 71.75 | 0 | 0 | Normal | 0.4233 | 0
2026-08-17 09:45 | 2026-08-17 | IDLE | 26.87 | 25 | 26.56 | 27 | 0.44 | 118.1 | 0 | 0 |  |  | 3.13 | 0 | 0 | 6.65 |  | 29.61 | 49.4 | 82 | 3293.1 | 71.75 | 0 | 0 | Normal | 0.5542 | 0
2026-08-17 09:50 | 2026-08-17 | IDLE | 27.12 | 25 | 26.63 | 27.11 | 0.48 | 119.3 | 0 | 0 |  |  | 3.43 | 0 | 0 | 5.69 |  | 29.84 | 42.9 | 70 | 3293.6 | 71.75 | 0 | 0 | Normal | 0.4742 | 0
2026-08-17 09:55 | 2026-08-17 | IDLE | 26.51 | 25 | 26.66 | 27.1 | 0.44 | 118.3 | 0 | 0 |  |  | 3.09 | 0 | 0 | 5.46 |  | 29.61 | 44.9 | 80 | 3294 | 71.75 | 0 | 0 | Normal | 0.455 | 0
2026-08-17 10:00 | 2026-08-17 | IDLE | 27.38 | 25 | 26.73 | 27.2 | 0.47 | 120.9 | 0 | 0 |  |  | 3.38 | 0 | 0 | 7.1 |  | 30.69 | 43.1 | 81 | 3294.6 | 71.75 | 0 | 0 | Normal | 0.5917 | 0
2026-08-17 10:05 | 2026-08-17 | IDLE | 27.18 | 25 | 26.78 | 27.3 | 0.52 | 118.8 | 0 | 0 |  |  | 3.7 | 0 | 0 | 7.91 |  | 28.9 | 48.5 | 81 | 3295.3 | 71.75 | 0 | 0 | Normal | 0.6592 | 0
2026-08-17 10:10 | 2026-08-17 | IDLE | 27.24 | 25 | 26.83 | 32.71 | 5.88 | 0 | 0 | 0 |  |  | 2.94 | 0 | 0 | 5.71 |  | 30.45 | 40.3 | 83 | 3295.8 | 71.75 | 0 | 0 | Normal | 0.4758 | 0
2026-08-17 10:15 | 2026-08-17 | IDLE | 27.31 | 25 | 26.87 | 27.28 | 0.41 | 125.9 | 0 | 0 |  |  | 3.13 | 0 | 0 | 5.85 |  | 29.97 | 55.9 | 84 | 3296.3 | 71.75 | 0 | 0 | Normal | 0.4875 | 0
2026-08-17 10:20 | 2026-08-17 | IDLE | 27.65 | 25 | 26.93 | 27.39 | 0.46 | 115 | 0 | 0 |  |  | 3.14 | 0 | 0 | 7.66 |  | 29.91 | 50.3 | 77 | 3296.9 | 71.75 | 0 | 0 | Normal | 0.6383 | 0
2026-08-17 10:25 | 2026-08-17 | IDLE | 27.86 | 25 | 26.99 | 27.44 | 0.45 | 116.5 | 0 | 0 |  |  | 3.14 | 0 | 0 | 6.66 |  | 30.81 | 52.7 | 82 | 3297.4 | 71.75 | 0 | 0 | Normal | 0.555 | 0
2026-08-17 10:30 | 2026-08-17 | IDLE | 28.01 | 25 | 27.05 | 27.53 | 0.48 | 117.2 | 0 | 0 |  |  | 3.35 | 0 | 0 | 5.59 |  | 31.53 | 48.3 | 81 | 3297.9 | 71.75 | 0 | 0 | Normal | 0.4658 | 0
2026-08-17 10:35 | 2026-08-17 | IDLE | 28.11 | 25 | 27.11 | 27.62 | 0.51 | 117.1 | 0 | 0 |  |  | 3.61 | 0 | 0 | 7.18 |  | 30.19 | 53 | 73 | 3298.5 | 71.75 | 0 | 0 | Normal | 0.5983 | 0
2026-08-17 10:40 | 2026-08-17 | IDLE | 28.42 | 25 | 27.18 | 27.73 | 0.55 | 113.1 | 0 | 0 |  |  | 3.72 | 0 | 0 | 7.11 |  | 30.73 | 48 | 84 | 3299.1 | 71.75 | 0 | 0 | Normal | 0.5925 | 0
2026-08-17 10:45 | 2026-08-17 | IDLE | 28.12 | 25 | 27.22 | 27.67 | 0.45 | 117.5 | 0 | 0 |  |  | 3.15 | 0 | 0 | 6.97 |  | 30.53 | 44.9 | 82 | 3299.7 | 71.75 | 0 | 0 | Normal | 0.5808 | 0
2026-08-17 10:50 | 2026-08-17 | IDLE | 28.51 | 25 | 27.28 | 27.71 | 0.43 | 119.9 | 0 | 0 |  |  | 3.07 | 0 | 0 | 7.94 |  | 31.36 | 49.6 | 79 | 3300.3 | 71.75 | 0 | 0 | Normal | 0.6617 | 0
2026-08-17 10:55 | 2026-08-17 | IDLE | 28.64 | 25 | 27.34 | 27.84 | 0.5 | 116.3 | 0 | 0 |  |  | 3.46 | 0 | 0 | 6.92 |  | 30.48 | 44.3 | 79 | 3300.9 | 71.75 | 0 | 0 | Normal | 0.5767 | 0
2026-08-17 11:00 | 2026-08-17 | IDLE | 29.13 | 25 | 27.41 | 27.86 | 0.45 | 118.6 | 0 | 0 |  |  | 3.2 | 0 | 0 | 7.31 |  | 31.53 | 48.5 | 73 | 3301.5 | 71.75 | 0 | 0 | Normal | 0.6092 | 0
2026-08-17 11:05 | 2026-08-17 | IDLE | 28.47 | 25 | 27.44 | 27.99 | 0.55 | 118.3 | 0 | 0 |  |  | 3.89 | 0 | 0 | 6.59 |  | 30.68 | 51.7 | 77 | 3302.1 | 71.75 | 0 | 0 | Normal | 0.5492 | 0
2026-08-17 11:10 | 2026-08-17 | IDLE | 28.72 | 25 | 27.48 | 27.98 | 0.5 | 116.5 | 0 | 0 |  |  | 3.47 | 0 | 0 | 8.37 |  | 31.15 | 49.8 | 77 | 3302.8 | 71.75 | 0 | 0 | Normal | 0.6975 | 0
2026-08-17 11:15 | 2026-08-17 | IDLE | 29.02 | 25 | 27.53 | 28.04 | 0.51 | 121 | 0 | 0 |  |  | 3.72 | 0 | 0 | 7.91 |  | 31.65 | 44.6 | 79 | 3303.4 | 71.75 | 0 | 0 | Normal | 0.6592 | 0
2026-08-17 11:20 | 2026-08-17 | IDLE | 29.22 | 25 | 27.58 | 28.07 | 0.49 | 119.3 | 0 | 0 |  |  | 3.47 | 0 | 0 | 5.75 |  | 30.91 | 43.9 | 80 | 3303.9 | 71.75 | 0 | 0 | Normal | 0.4792 | 0
2026-08-17 11:25 | 2026-08-17 | IDLE | 29.71 | 25 | 27.66 | 28.2 | 0.54 | 121.5 | 0 | 0 |  |  | 3.91 | 0 | 0 | 9.04 |  | 31.01 | 50.2 | 79 | 3304.7 | 71.75 | 0 | 0 | Normal | 0.7533 | 0
2026-08-17 11:30 | 2026-08-17 | IDLE | 29.17 | 25 | 27.69 | 28.19 | 0.5 | 115.6 | 0 | 0 |  |  | 3.44 | 0 | 0 | 8.13 |  | 31.2 | 45.9 | 80 | 3305.4 | 71.75 | 0 | 0 | Normal | 0.6775 | 0
2026-08-17 11:35 | 2026-08-17 | IDLE | 29.17 | 25 | 27.71 | 28.26 | 0.55 | 115 | 0 | 0 |  |  | 3.77 | 0 | 0 | 5.54 |  | 31.34 | 49.9 | 79 | 3305.8 | 71.75 | 0 | 0 | Normal | 0.4617 | 0
2026-08-17 11:40 | 2026-08-17 | IDLE | 29.68 | 25 | 27.77 | 28.42 | 0.65 | 116.8 | 0 | 0 |  |  | 4.55 | 0 | 0 | 9.56 |  | 31.92 | 50.3 | 83 | 3306.6 | 71.75 | 0 | 0 | Normal | 0.7967 | 0
2026-08-17 11:45 | 2026-08-17 | IDLE | 29.88 | 25 | 27.83 | 28.36 | 0.53 | 118.1 | 0 | 0 |  |  | 3.74 | 0 | 0 | 9.92 |  | 31.34 | 42.8 | 84 | 3307.4 | 71.75 | 0 | 0 | Normal | 0.8267 | 0
2026-08-17 11:50 | 2026-08-17 | IDLE | 29.75 | 25 | 27.87 | 28.36 | 0.49 | 118.9 | 0 | 0 |  |  | 3.52 | 0 | 0 | 8.4 |  | 30.94 | 53.4 | 81 | 3308.1 | 71.75 | 0 | 0 | Normal | 0.7 | 0
2026-08-17 11:55 | 2026-08-17 | IDLE | 29.78 | 25 | 27.9 | 28.45 | 0.55 | 121.8 | 0 | 0 |  |  | 4.04 | 0 | 0 | 8.86 |  | 31.99 | 44.3 | 77 | 3308.9 | 71.75 | 0 | 0 | Normal | 0.7383 | 0
2026-08-17 12:00 | 2026-08-17 | IDLE | 30.05 | 25 | 27.95 | 28.47 | 0.52 | 119.3 | 0 | 0 |  |  | 3.75 | 0 | 0 | 8.26 |  | 32.15 | 52.5 | 80 | 3309.6 | 71.75 | 0 | 0 | Normal | 0.6883 | 0
2026-08-17 12:05 | 2026-08-17 | IDLE | 30.21 | 25 | 28 | 28.58 | 0.58 | 119.2 | 0 | 0 |  |  | 4.18 | 0 | 0 | 8.34 |  | 31.3 | 42.4 | 81 | 3310.3 | 71.75 | 0 | 0 | Normal | 0.695 | 0
2026-08-17 12:10 | 2026-08-17 | IDLE | 29.95 | 25 | 28.03 | 28.58 | 0.55 | 116.8 | 0 | 0 |  |  | 3.86 | 0 | 0 | 9.42 |  | 32.05 | 52.1 | 81 | 3311 | 71.75 | 0 | 0 | Normal | 0.785 | 0
2026-08-17 12:15 | 2026-08-17 | IDLE | 30.86 | 25 | 28.11 | 28.68 | 0.57 | 122.9 | 0 | 0 |  |  | 4.18 | 0 | 0 | 8.96 |  | 32.18 | 45.4 | 79 | 3311.8 | 71.75 | 0 | 0 | Normal | 0.7467 | 0
2026-08-17 12:20 | 2026-08-17 | IDLE | 30.28 | 25 | 28.14 | 28.76 | 0.62 | 118.4 | 0 | 0 |  |  | 4.38 | 0 | 0 | 8.41 |  | 31.71 | 51.6 | 81 | 3312.5 | 71.75 | 0 | 0 | Normal | 0.7008 | 0
2026-08-17 12:25 | 2026-08-17 | IDLE | 30.4 | 25 | 28.17 | 28.76 | 0.59 | 121.2 | 0 | 0 |  |  | 4.29 | 0 | 0 | 9.26 |  | 32.2 | 47.9 | 76 | 3313.3 | 71.75 | 0 | 0 | Normal | 0.7717 | 0
2026-08-17 12:30 | 2026-08-17 | IDLE | 31.21 | 25 | 28.25 | 28.83 | 0.58 | 120.1 | 0 | 0 |  |  | 4.22 | 0 | 0 | 8.48 |  | 31.76 | 45.4 | 76 | 3314 | 71.75 | 0 | 0 | Normal | 0.7067 | 0
2026-08-17 12:35 | 2026-08-17 | IDLE | 30.45 | 25 | 28.27 | 28.94 | 0.67 | 117 | 0 | 0 |  |  | 4.72 | 0 | 0 | 8.57 |  | 31.8 | 47.2 | 79 | 3314.7 | 71.75 | 0 | 0 | Normal | 0.7142 | 0
2026-08-17 12:40 | 2026-08-17 | IDLE | 30.45 | 25 | 28.28 | 28.98 | 0.7 | 115.6 | 0 | 0 |  |  | 4.83 | 0 | 0 | 9.57 |  | 32.2 | 46 | 85 | 3315.5 | 71.75 | 0 | 0 | Normal | 0.7975 | 0
2026-08-17 12:45 | 2026-08-17 | IDLE | 31.05 | 25 | 28.33 | 28.99 | 0.66 | 118.7 | 0 | 0 |  |  | 4.69 | 0 | 0 | 8.02 |  | 32.02 | 51.5 | 77 | 3316.1 | 71.75 | 0 | 0 | Normal | 0.6683 | 0
2026-08-17 12:50 | 2026-08-17 | IDLE | 30.9 | 25 | 28.37 | 28.96 | 0.59 | 115 | 0 | 0 |  |  | 4.09 | 0 | 0 | 9.2 |  | 33.56 | 47.8 | 77 | 3316.9 | 71.75 | 0 | 0 | Normal | 0.7667 | 0
2026-08-17 12:55 | 2026-08-17 | IDLE | 30.16 | 25 | 28.35 | 28.94 | 0.59 | 119.3 | 0 | 0 |  |  | 4.19 | 0 | 0 | 8.31 |  | 32.18 | 44.5 | 83 | 3317.6 | 71.75 | 0 | 0 | Normal | 0.6925 | 0
2026-08-17 13:00 | 2026-08-17 | IDLE | 30.45 | 25 | 28.36 | 29.01 | 0.65 | 117.3 | 0 | 0 |  |  | 4.54 | 0 | 0 | 8.28 |  | 32.9 | 46.1 | 75 | 3318.3 | 71.75 | 0 | 0 | Normal | 0.69 | 0
2026-08-17 13:05 | 2026-08-17 | IDLE | 31.14 | 25 | 28.4 | 29.02 | 0.62 | 116.6 | 0 | 0 |  |  | 4.31 | 0 | 0 | 8.52 |  | 32.47 | 43.9 | 80 | 3319 | 71.75 | 0 | 0 | Normal | 0.71 | 0
2026-08-17 13:10 | 2026-08-17 | IDLE | 31.04 | 25 | 28.43 | 29.08 | 0.65 | 118 | 0 | 0 |  |  | 4.61 | 0 | 0 | 8.67 |  | 31.48 | 47 | 79 | 3319.7 | 71.75 | 0 | 0 | Normal | 0.7225 | 0
2026-08-17 13:15 | 2026-08-17 | IDLE | 31.09 | 25 | 28.46 | 29.07 | 0.61 | 122.6 | 0 | 0 |  |  | 4.49 | 0 | 0 | 8.91 |  | 32.33 | 41.5 | 76 | 3320.5 | 71.75 | 0 | 0 | Normal | 0.7425 | 0
2026-08-17 13:20 | 2026-08-17 | IDLE | 31.56 | 25 | 28.52 | 29.17 | 0.65 | 115.5 | 0 | 0 |  |  | 4.48 | 0 | 0 | 9.23 |  | 32.75 | 45.3 | 80 | 3321.2 | 71.75 | 0 | 0 | Normal | 0.7692 | 0
2026-08-17 13:25 | 2026-08-17 | IDLE | 31.3 | 25 | 28.55 | 29.19 | 0.64 | 113.4 | 0 | 0 |  |  | 4.36 | 0 | 0 | 9.45 |  | 32.36 | 44.1 | 85 | 3322 | 71.75 | 0 | 0 | Normal | 0.7875 | 0
2026-08-17 13:30 | 2026-08-17 | IDLE | 32.01 | 25 | 28.62 | 29.3 | 0.68 | 119.9 | 0 | 0 |  |  | 4.92 | 0 | 0 | 9.96 |  | 32.88 | 43.9 | 81 | 3322.9 | 71.75 | 0 | 0 | Normal | 0.83 | 0
2026-08-17 13:35 | 2026-08-17 | IDLE | 31.75 | 25 | 28.66 | 29.33 | 0.67 | 115.2 | 0 | 0 |  |  | 4.63 | 0 | 0 | 9.23 |  | 32.4 | 56.3 | 83 | 3323.6 | 71.75 | 0 | 0 | Normal | 0.7692 | 0
2026-08-17 13:40 | 2026-08-17 | IDLE | 31.77 | 25 | 28.7 | 29.48 | 0.78 | 115.2 | 0 | 0 |  |  | 5.43 | 0 | 0 | 10.34 |  | 32.08 | 47.3 | 82 | 3324.5 | 71.75 | 0 | 0 | Normal | 0.8617 | 0
2026-08-17 13:45 | 2026-08-17 | IDLE | 32.18 | 25 | 28.75 | 29.49 | 0.74 | 113.5 | 0 | 0 |  |  | 5.02 | 0 | 0 | 10.65 |  | 32.13 | 44.8 | 80 | 3325.4 | 71.75 | 0 | 0 | Normal | 0.8875 | 0
2026-08-17 13:50 | 2026-08-17 | IDLE | 31.74 | 25 | 28.77 | 29.42 | 0.65 | 119.4 | 0 | 0 |  |  | 4.64 | 0 | 0 | 8.93 |  | 32.69 | 44.1 | 81 | 3326.1 | 71.75 | 0 | 0 | Normal | 0.7442 | 0
2026-08-17 13:55 | 2026-08-17 | IDLE | 32.43 | 25 | 28.83 | 29.56 | 0.73 | 114.4 | 0 | 0 |  |  | 5.04 | 0 | 0 | 11.49 |  | 32.9 | 45.9 | 76 | 3327.1 | 71.75 | 0 | 0 | Normal | 0.9575 | 0
2026-08-17 14:00 | 2026-08-17 | IDLE | 31.97 | 25 | 28.86 | 29.42 | 0.56 | 119.1 | 0 | 0 |  |  | 3.99 | 0 | 0 | 10.1 |  | 32.84 | 42.1 | 83 | 3327.9 | 71.75 | 0 | 0 | Normal | 0.8417 | 0
2026-08-17 14:05 | 2026-08-17 | IDLE | 31.65 | 25 | 28.86 | 29.51 | 0.65 | 120.6 | 0 | 0 |  |  | 4.71 | 0 | 0 | 10.43 |  | 33.42 | 49.2 | 84 | 3328.8 | 71.75 | 0 | 0 | Normal | 0.8692 | 0
2026-08-17 14:10 | 2026-08-17 | IDLE | 31.87 | 25 | 28.87 | 29.58 | 0.71 | 115.8 | 0 | 0 |  |  | 4.95 | 0 | 0 | 9.6 |  | 33.04 | 51.9 | 85 | 3329.6 | 71.75 | 0 | 0 | Normal | 0.8 | 0
2026-08-17 14:15 | 2026-08-17 | IDLE | 32.41 | 25 | 28.92 | 29.73 | 0.81 | 117.7 | 0 | 0 |  |  | 5.74 | 0 | 0 | 9.81 |  | 33.68 | 39.1 | 80 | 3330.4 | 71.75 | 0 | 0 | Normal | 0.8175 | 0
2026-08-17 14:20 | 2026-08-17 | IDLE | 31.99 | 25 | 28.93 | 29.65 | 0.72 | 116.4 | 0 | 0 |  |  | 5.03 | 0 | 0 | 10.3 |  | 33.04 | 46.1 | 79 | 3331.3 | 71.75 | 0 | 0 | Normal | 0.8583 | 0
2026-08-17 14:25 | 2026-08-17 | IDLE | 31.7 | 25 | 28.92 | 29.56 | 0.64 | 113 | 0 | 0 |  |  | 4.35 | 0 | 0 | 9.23 |  | 32.97 | 43.6 | 78 | 3332 | 71.75 | 0 | 0 | Normal | 0.7692 | 0
2026-08-17 14:30 | 2026-08-17 | IDLE | 31.93 | 25 | 28.93 | 29.56 | 0.63 | 122.6 | 0 | 0 |  |  | 4.66 | 0 | 0 | 11.02 |  | 33.45 | 48.1 | 75 | 3333 | 71.75 | 0 | 0 | Normal | 0.9183 | 0
2026-08-17 14:35 | 2026-08-17 | IDLE | 30.81 | 25 | 28.87 | 29.44 | 0.57 | 121.5 | 0 | 0 |  |  | 4.17 | 0 | 0 | 10.92 |  | 32.77 | 46.2 | 81 | 3333.9 | 71.75 | 0 | 0 | Normal | 0.91 | 0
2026-08-17 14:40 | 2026-08-17 | IDLE | 31.62 | 25 | 28.86 | 29.53 | 0.67 | 118.6 | 0 | 0 |  |  | 4.74 | 0 | 0 | 10.55 |  | 32.57 | 46.4 | 81 | 3334.7 | 71.75 | 0 | 0 | Normal | 0.8792 | 0
2026-08-17 14:45 | 2026-08-17 | IDLE | 32.13 | 25 | 28.89 | 29.62 | 0.73 | 115.4 | 0 | 0 |  |  | 5.03 | 0 | 0 | 10.42 |  | 33.34 | 39.4 | 80 | 3335.6 | 71.75 | 0 | 0 | Normal | 0.8683 | 0
2026-08-17 14:50 | 2026-08-17 | IDLE | 31.62 | 25 | 28.89 | 29.52 | 0.63 | 113.9 | 0 | 0 |  |  | 4.33 | 0 | 0 | 9.63 |  | 32.84 | 50.6 | 80 | 3336.4 | 71.75 | 0 | 0 | Normal | 0.8025 | 0
2026-08-17 14:55 | 2026-08-17 | IDLE | 31.24 | 25 | 28.86 | 29.57 | 0.71 | 116.6 | 0 | 0 |  |  | 4.94 | 0 | 0 | 8.95 |  | 33.15 | 48.6 | 79 | 3337.2 | 71.75 | 0 | 0 | Normal | 0.7458 | 0
2026-08-17 15:00 | 2026-08-17 | IDLE | 32.22 | 25 | 28.89 | 29.65 | 0.76 | 116.6 | 0 | 0 |  |  | 5.34 | 0 | 0 | 10.32 |  | 32.41 | 45.3 | 79 | 3338 | 71.75 | 0 | 0 | Normal | 0.86 | 0
2026-08-17 15:05 | 2026-08-17 | IDLE | 31.27 | 25 | 28.86 | 29.51 | 0.65 | 116 | 0 | 0 |  |  | 4.5 | 0 | 0 | 8.98 |  | 32.87 | 50.4 | 79 | 3338.8 | 71.75 | 0 | 0 | Normal | 0.7483 | 0
2026-08-17 15:10 | 2026-08-17 | IDLE | 32 | 25 | 28.88 | 29.57 | 0.69 | 122.1 | 0 | 0 |  |  | 5.07 | 0 | 0 | 9.81 |  | 32.8 | 51.6 | 81 | 3339.6 | 71.75 | 0 | 0 | Normal | 0.8175 | 0
2026-08-17 15:15 | 2026-08-17 | IDLE | 31.75 | 25 | 28.89 | 29.49 | 0.6 | 119.5 | 0 | 0 |  |  | 4.32 | 0 | 0 | 11.11 |  | 32.36 | 48.1 | 83 | 3340.5 | 71.75 | 0 | 0 | Normal | 0.9258 | 0
2026-08-17 15:20 | 2026-08-17 | IDLE | 31.1 | 25 | 28.85 | 29.46 | 0.61 | 116.5 | 0 | 0 |  |  | 4.29 | 0 | 0 | 9.2 |  | 32.77 | 49.7 | 83 | 3341.3 | 71.75 | 0 | 0 | Normal | 0.7667 | 0
2026-08-17 15:25 | 2026-08-17 | IDLE | 31.05 | 25 | 28.82 | 29.46 | 0.64 | 118.1 | 0 | 0 |  |  | 4.55 | 0 | 0 | 10.04 |  | 32.26 | 52.1 | 81 | 3342.1 | 71.75 | 0 | 0 | Normal | 0.8367 | 0
2026-08-17 15:30 | 2026-08-17 | IDLE | 32.19 | 25 | 28.86 | 29.51 | 0.65 | 121 | 0 | 0 |  |  | 4.72 | 0 | 0 | 11.3 |  | 32.72 | 50.3 | 81 | 3343.1 | 71.75 | 0 | 0 | Normal | 0.9417 | 0
2026-08-17 15:35 | 2026-08-17 | IDLE | 31.48 | 25 | 28.85 | 29.44 | 0.59 | 116.4 | 0 | 0 |  |  | 4.15 | 0 | 0 | 9.95 |  | 32.13 | 47.1 | 81 | 3343.9 | 71.75 | 0 | 0 | Normal | 0.8292 | 0
2026-08-17 15:40 | 2026-08-17 | IDLE | 31.01 | 25 | 28.81 | 29.42 | 0.61 | 117.3 | 0 | 0 |  |  | 4.33 | 0 | 0 | 9.71 |  | 33.6 | 54 | 83 | 3344.7 | 71.75 | 0 | 0 | Normal | 0.8092 | 0
2026-08-17 15:45 | 2026-08-17 | IDLE | 31.67 | 25 | 28.82 | 29.5 | 0.68 | 118.3 | 0 | 0 |  |  | 4.81 | 0 | 0 | 10.14 |  | 32.63 | 45.8 | 76 | 3345.5 | 71.75 | 0 | 0 | Normal | 0.845 | 0
2026-08-17 15:50 | 2026-08-17 | IDLE | 32.07 | 25 | 28.85 | 29.55 | 0.7 | 119.7 | 0 | 0 |  |  | 5.02 | 0 | 0 | 9.72 |  | 32.33 | 48.3 | 76 | 3346.3 | 71.75 | 0 | 0 | Normal | 0.81 | 0
2026-08-17 15:55 | 2026-08-17 | IDLE | 31.45 | 25 | 28.84 | 29.52 | 0.68 | 116.4 | 0 | 0 |  |  | 4.78 | 0 | 0 | 9.62 |  | 32.91 | 46 | 83 | 3347.2 | 71.75 | 0 | 0 | Normal | 0.8017 | 0
2026-08-17 16:00 | 2026-08-17 | IDLE | 32.12 | 25 | 28.87 | 29.53 | 0.66 | 116.8 | 0 | 0 |  |  | 4.65 | 0 | 0 | 10.94 |  | 32.64 | 38.4 | 85 | 3348.1 | 71.75 | 0 | 0 | Normal | 0.9117 | 0
2026-08-17 16:05 | 2026-08-17 | IDLE | 31.68 | 25 | 28.87 | 29.5 | 0.63 | 116.3 | 0 | 0 |  |  | 4.37 | 0 | 0 | 8.96 |  | 33.47 | 39.1 | 80 | 3348.8 | 71.75 | 0 | 0 | Normal | 0.7467 | 0
2026-08-17 16:10 | 2026-08-17 | IDLE | 31.32 | 25 | 28.85 | 29.51 | 0.66 | 121.1 | 0 | 0 |  |  | 4.78 | 0 | 0 | 9.29 |  | 33.05 | 56.9 | 80 | 3349.6 | 71.75 | 0 | 0 | Normal | 0.7742 | 0
2026-08-17 16:15 | 2026-08-17 | IDLE | 31.7 | 25 | 28.85 | 29.49 | 0.64 | 124.7 | 0 | 0 |  |  | 4.81 | 0 | 0 | 10.36 |  | 32.78 | 48.4 | 80 | 3350.4 | 71.75 | 0 | 0 | Normal | 0.8633 | 0
2026-08-17 16:20 | 2026-08-17 | IDLE | 31.33 | 25 | 28.84 | 29.48 | 0.64 | 115.8 | 0 | 0 |  |  | 4.48 | 0 | 0 | 10.15 |  | 32.78 | 50 | 76 | 3351.3 | 71.75 | 0 | 0 | Normal | 0.8458 | 0
2026-08-17 16:25 | 2026-08-17 | IDLE | 31.68 | 25 | 28.84 | 29.56 | 0.72 | 116.5 | 0 | 0 |  |  | 5.02 | 0 | 0 | 10.05 |  | 33.04 | 39 | 77 | 3352.1 | 71.75 | 0 | 0 | Normal | 0.8375 | 0
2026-08-17 16:30 | 2026-08-17 | IDLE | 31.91 | 25 | 28.86 | 29.5 | 0.64 | 116.1 | 0 | 0 |  |  | 4.49 | 0 | 0 | 9.95 |  | 32.96 | 53.6 | 82 | 3353 | 71.75 | 0 | 0 | Normal | 0.8292 | 0
2026-08-17 16:35 | 2026-08-17 | IDLE | 31.67 | 25 | 28.86 | 29.56 | 0.7 | 109 | 0 | 0 |  |  | 4.59 | 0 | 0 | 10.34 |  | 33.09 | 42.6 | 84 | 3353.8 | 71.75 | 0 | 0 | Normal | 0.8617 | 0
2026-08-17 16:40 | 2026-08-17 | IDLE | 31.48 | 25 | 28.85 | 29.51 | 0.66 | 115.8 | 0 | 0 |  |  | 4.57 | 0 | 0 | 10.06 |  | 33.1 | 47.9 | 78 | 3354.7 | 71.75 | 0 | 0 | Normal | 0.8383 | 0
2026-08-17 16:45 | 2026-08-17 | IDLE | 31.88 | 25 | 28.87 | 29.51 | 0.64 | 118 | 0 | 0 |  |  | 4.54 | 0 | 0 | 10.23 |  | 33.05 | 45.7 | 79 | 3355.5 | 71.75 | 0 | 0 | Normal | 0.8525 | 0
2026-08-17 16:50 | 2026-08-17 | IDLE | 30.95 | 25 | 28.82 | 29.41 | 0.59 | 122.8 | 0 | 0 |  |  | 4.34 | 0 | 0 | 9.39 |  | 33.68 | 47.1 | 80 | 3356.3 | 71.75 | 0 | 0 | Normal | 0.7825 | 0
2026-08-17 16:55 | 2026-08-17 | IDLE | 31.27 | 25 | 28.81 | 29.38 | 0.57 | 127.8 | 0 | 0 |  |  | 4.41 | 0 | 0 | 9.92 |  | 32.47 | 44 | 82 | 3357.1 | 71.75 | 0 | 0 | Normal | 0.8267 | 0
2026-08-17 17:00 | 2026-08-17 | COOLING | 30.06 | 25 | 25.14 | 29.2 | 4.06 | 123 | 74.5 | 85.7 | 4.54 | 25.25 | 29.97 | 86.78 | 109.84 | 23.06 | 3.76 | 29.59 | 35.5 | 83 | 3359 | 71.83 | 2 | 0 | Normal | 1.9217 | 0.0833
2026-08-17 17:05 | 2026-08-17 | COOLING | 30.75 | 25 | 25.18 | 29.41 | 4.23 | 119.1 | 77.9 | 88.7 | 4.3 | 24.87 | 30.23 | 93.31 | 118.17 | 24.86 | 3.75 | 29.31 | 33.3 | 82 | 3361.1 | 71.92 | 2 | 0 | Normal | 2.0717 | 0.0833
2026-08-17 17:10 | 2026-08-17 | COOLING | 31.08 | 25 | 25.76 | 30.13 | 4.37 | 114.7 | 76.3 | 88.1 | 4.31 | 25.69 | 30.07 | 97.19 | 123.15 | 25.96 | 3.74 | 29.6 | 42.6 | 80 | 3363.3 | 72 | 2 | 0 | Normal | 2.1633 | 0.0833
2026-08-17 17:15 | 2026-08-17 | COOLING | 31.02 | 25 | 24.55 | 28.82 | 4.27 | 115 | 75.3 | 87.4 | 4.6 | 25.61 | 29.48 | 89.81 | 113.65 | 23.84 | 3.77 | 28.89 | 39.4 | 78 | 3365.3 | 72.08 | 2 | 0 | Normal | 1.9867 | 0.0833
2026-08-17 17:20 | 2026-08-17 | COOLING | 30.39 | 25 | 24.82 | 29.08 | 4.26 | 118.5 | 77.4 | 87.9 | 4.09 | 24.94 | 30.32 | 83.56 | 105.55 | 21.99 | 3.8 | 28.85 | 37.4 | 77 | 3367.1 | 72.17 | 2 | 0 | Normal | 1.8325 | 0.0833
2026-08-17 17:25 | 2026-08-17 | COOLING | 30.41 | 25 | 25.85 | 29.9 | 4.05 | 117.8 | 72.9 | 85.3 | 4.41 | 24.73 | 28.62 | 82.5 | 104.68 | 22.18 | 3.72 | 29.78 | 33.8 | 80 | 3368.9 | 72.25 | 2 | 0 | Normal | 1.8483 | 0.0833
2026-08-17 17:30 | 2026-08-17 | COOLING | 30.42 | 25 | 24.65 | 29.18 | 4.53 | 112.7 | 78.2 | 88.4 | 5.03 | 24.92 | 30.65 | 92.57 | 117.73 | 25.16 | 3.68 | 28.38 | 42.1 | 83 | 3371 | 72.33 | 2 | 0 | Normal | 2.0967 | 0.0833
2026-08-17 17:35 | 2026-08-17 | COOLING | 30.74 | 25 | 25.14 | 29.2 | 4.06 | 120.9 | 71.1 | 84.6 | 4.47 | 24.59 | 29.47 | 85.72 | 108.84 | 23.12 | 3.71 | 29.18 | 35.9 | 78 | 3373 | 72.42 | 2 | 0 | Normal | 1.9267 | 0.0833
2026-08-17 17:40 | 2026-08-17 | COOLING | 30.32 | 25 | 25.32 | 29.64 | 4.31 | 114.2 | 71.2 | 84.1 | 4.69 | 25.16 | 29.55 | 91.28 | 115.09 | 23.81 | 3.83 | 28.67 | 40.2 | 83 | 3375 | 72.5 | 2 | 0 | Normal | 1.9842 | 0.0833
2026-08-17 17:45 | 2026-08-17 | COOLING | 30.37 | 25 | 24.31 | 28.69 | 4.38 | 117.5 | 76.8 | 87.6 | 4.56 | 24.69 | 30.89 | 86.85 | 110.1 | 23.25 | 3.74 | 27.83 | 42.5 | 81 | 3376.9 | 72.58 | 2 | 0 | Normal | 1.9375 | 0.0833
2026-08-17 17:50 | 2026-08-17 | COOLING | 30.33 | 25 | 24.6 | 28.98 | 4.38 | 116.4 | 73 | 85.2 | 5.08 | 24.83 | 30.61 | 94.07 | 118.69 | 24.62 | 3.82 | 28.3 | 37.1 | 79 | 3378.9 | 72.67 | 2 | 0 | Normal | 2.0517 | 0.0833
2026-08-17 17:55 | 2026-08-17 | COOLING | 30.5 | 25 | 24.58 | 29.03 | 4.45 | 114.8 | 77.6 | 88.2 | 4.69 | 24.65 | 30.65 | 88.13 | 112.16 | 24.03 | 3.67 | 28.04 | 38.8 | 79 | 3380.9 | 72.75 | 2 | 0 | Normal | 2.0025 | 0.0833
2026-08-17 18:00 | 2026-08-17 | COOLING | 29.5 | 25 | 24.87 | 29.16 | 4.29 | 120.7 | 74.2 | 84.9 | 4.46 | 24.9 | 31.06 | 91.1 | 115.39 | 24.29 | 3.75 | 28 | 33.9 | 74 | 3383 | 72.83 | 2 | 0 | Normal | 2.0242 | 0.0833
2026-08-17 18:05 | 2026-08-17 | COOLING | 30.28 | 25 | 25.39 | 29.77 | 4.38 | 120 | 79.9 | 89.3 | 4.81 | 25.25 | 31.55 | 92.21 | 116.66 | 24.45 | 3.77 | 29.91 | 38.4 | 79 | 3385 | 72.92 | 2 | 0 | Normal | 2.0375 | 0.0833
2026-08-17 18:10 | 2026-08-17 | COOLING | 28.71 | 25 | 24.48 | 28.76 | 4.29 | 114.8 | 74.3 | 84.1 | 4.67 | 24.27 | 29.54 | 88.42 | 111.49 | 23.07 | 3.83 | 27.76 | 32.8 | 83 | 3386.9 | 73 | 2 | 0 | Normal | 1.9225 | 0.0833
2026-08-17 18:15 | 2026-08-17 | COOLING | 30.31 | 25 | 24.77 | 29.1 | 4.33 | 116.3 | 74.2 | 85.9 | 4.52 | 24.23 | 30.22 | 86.42 | 109.82 | 23.4 | 3.69 | 28.02 | 37.5 | 76 | 3388.9 | 73.08 | 2 | 0 | Normal | 1.95 | 0.0833
2026-08-17 18:20 | 2026-08-17 | COOLING | 29.57 | 25 | 24.92 | 29.3 | 4.37 | 118.9 | 78.8 | 87.8 | 4.63 | 26 | 31.2 | 91.83 | 116.29 | 24.46 | 3.75 | 29.77 | 36 | 78 | 3390.9 | 73.17 | 2 | 0 | Normal | 2.0383 | 0.0833
2026-08-17 18:25 | 2026-08-17 | COOLING | 29.78 | 25 | 25.09 | 29.17 | 4.08 | 117.5 | 74.2 | 85.2 | 4.64 | 24.54 | 28.78 | 88.73 | 111.53 | 22.8 | 3.89 | 29.29 | 44.7 | 79 | 3392.8 | 73.25 | 2 | 0 | Normal | 1.9 | 0.0833
2026-08-17 18:30 | 2026-08-17 | COOLING | 29.45 | 25 | 24.88 | 28.99 | 4.11 | 118.9 | 74.8 | 85.2 | 4.79 | 24.2 | 29.31 | 93.26 | 117.68 | 24.42 | 3.82 | 28.43 | 29.1 | 78 | 3394.9 | 73.33 | 2 | 0 | Normal | 2.035 | 0.0833
2026-08-17 18:35 | 2026-08-17 | COOLING | 28.77 | 25 | 25.18 | 29.26 | 4.08 | 118.6 | 75.5 | 84.8 | 4.34 | 24.43 | 29.06 | 80.2 | 101.15 | 20.95 | 3.83 | 27.78 | 38.8 | 84 | 3396.6 | 73.42 | 2 | 0 | Normal | 1.7458 | 0.0833
2026-08-17 18:40 | 2026-08-17 | COOLING | 29.01 | 25 | 24.31 | 28.64 | 4.34 | 115.1 | 74.2 | 84.3 | 4.85 | 24.63 | 29.96 | 91.04 | 114.31 | 23.27 | 3.91 | 27.38 | 36.7 | 83 | 3398.5 | 73.5 | 2 | 0 | Normal | 1.9392 | 0.0833
2026-08-17 18:45 | 2026-08-17 | COOLING | 29.58 | 25 | 24.71 | 27.23 | 2.52 | 115.3 | 45.5 | 67.8 | 4.84 | 22.8 | 17.44 | 58.71 | 73.42 | 14.71 | 3.99 | 29.18 | 37.9 | 80 | 3399.8 | 73.58 | 2 | 0 | Normal | 1.2258 | 0.0833
2026-08-17 18:50 | 2026-08-17 | IDLE | 29.34 | 25 | 28.04 | 28.53 | 0.49 | 119.9 | 0 | 0 |  |  | 3.49 | 0 | 0 | 8.3 |  | 31.45 | 45.1 | 78 | 3400.5 | 73.58 | 0 | 0 | Normal | 0.6917 | 0
2026-08-17 18:55 | 2026-08-17 | IDLE | 28.14 | 25 | 27.96 | 28.56 | 0.6 | 112.9 | 0 | 0 |  |  | 4.03 | 0 | 0 | 7.57 |  | 31.73 | 42.9 | 83 | 3401.1 | 73.58 | 0 | 0 | Normal | 0.6308 | 0
2026-08-17 19:00 | 2026-08-17 | IDLE | 28.95 | 25 | 27.93 | 28.44 | 0.51 | 115.3 | 0 | 0 |  |  | 3.53 | 0 | 0 | 6.44 |  | 32.74 | 40.8 | 71 | 3401.6 | 73.58 | 0 | 0 | Normal | 0.5367 | 0
2026-08-17 19:05 | 2026-08-17 | IDLE | 28.44 | 25 | 27.88 | 28.32 | 0.44 | 122.4 | 0 | 0 |  |  | 3.26 | 0 | 0 | 8.21 |  | 32.43 | 43.3 | 81 | 3402.3 | 73.58 | 0 | 0 | Normal | 0.6842 | 0
2026-08-17 19:10 | 2026-08-17 | IDLE | 28.66 | 25 | 27.84 | 28.35 | 0.51 | 116.8 | 0 | 0 |  |  | 3.59 | 0 | 0 | 6.93 |  | 32.21 | 51.5 | 76 | 3402.9 | 73.58 | 0 | 0 | Normal | 0.5775 | 0
2026-08-17 19:15 | 2026-08-17 | IDLE | 27.77 | 25 | 27.76 | 28.18 | 0.42 | 119.9 | 0 | 0 |  |  | 3.03 | 0 | 0 | 6.29 |  | 31.41 | 44.2 | 84 | 3403.4 | 73.58 | 0 | 0 | Normal | 0.5242 | 0
2026-08-17 19:20 | 2026-08-17 | IDLE | 28.65 | 25 | 27.75 | 33.44 | 5.69 | 0 | 0 | 0 |  |  | 2.84 | 0 | 0 | 6.71 |  | 30.13 | 44.5 | 81 | 3404 | 73.58 | 0 | 0 | Normal | 0.5592 | 0
2026-08-17 19:25 | 2026-08-17 | IDLE | 27.96 | 25 | 27.69 | 28.17 | 0.48 | 119.3 | 0 | 0 |  |  | 3.41 | 0 | 0 | 4.84 |  | 31.75 | 48.6 | 77 | 3404.4 | 73.58 | 0 | 0 | Normal | 0.4033 | 0
2026-08-17 19:30 | 2026-08-17 | IDLE | 27.05 | 25 | 27.59 | 32.71 | 5.12 | 0 | 0 | 0 |  |  | 2.56 | 0 | 0 | 5.43 |  | 30.59 | 46.2 | 79 | 3404.8 | 73.58 | 0 | 0 | Normal | 0.4525 | 0
2026-08-17 19:35 | 2026-08-17 | IDLE | 27.76 | 25 | 27.55 | 28.02 | 0.47 | 120.3 | 0 | 0 |  |  | 3.37 | 0 | 0 | 5.46 |  | 30.79 | 53.5 | 83 | 3405.3 | 73.58 | 0 | 0 | Normal | 0.455 | 0
2026-08-17 19:40 | 2026-08-17 | IDLE | 28.11 | 25 | 27.53 | 28 | 0.47 | 116.2 | 0 | 0 |  |  | 3.3 | 0 | 0 | 5.46 |  | 30.99 | 40.9 | 81 | 3405.7 | 73.58 | 0 | 0 | Normal | 0.455 | 0
2026-08-17 19:45 | 2026-08-17 | IDLE | 27.79 | 25 | 27.5 | 27.99 | 0.49 | 112.2 | 0 | 0 |  |  | 3.32 | 0 | 0 | 7.41 |  | 29.86 | 43.4 | 86 | 3406.3 | 73.58 | 0 | 0 | Normal | 0.6175 | 0
2026-08-17 19:50 | 2026-08-17 | IDLE | 27.15 | 25 | 27.43 | 27.99 | 0.56 | 114.4 | 0 | 0 |  |  | 3.82 | 0 | 0 | 6.8 |  | 31.37 | 41.5 | 82 | 3406.9 | 73.58 | 0 | 0 | Normal | 0.5667 | 0
2026-08-17 19:55 | 2026-08-17 | IDLE | 27.35 | 25 | 27.39 | 32.73 | 5.34 | 0 | 0 | 0 |  |  | 2.67 | 0 | 0 | 6.34 |  | 29.71 | 44 | 83 | 3407.4 | 73.58 | 0 | 0 | Normal | 0.5283 | 0
2026-08-17 20:00 | 2026-08-17 | IDLE | 27.35 | 25 | 27.35 | 33.18 | 5.83 | 0 | 0 | 0 |  |  | 2.92 | 0 | 0 | 5.33 |  | 30.33 | 47.5 | 76 | 3407.9 | 73.58 | 0 | 0 | Normal | 0.4442 | 0
2026-08-17 20:05 | 2026-08-17 | IDLE | 26.83 | 25 | 27.29 | 33.09 | 5.8 | 0 | 0 | 0 |  |  | 2.9 | 0 | 0 | 6.54 |  | 31.45 | 42.4 | 77 | 3408.4 | 73.58 | 0 | 0 | Normal | 0.545 | 0
2026-08-17 20:10 | 2026-08-17 | IDLE | 26.53 | 25 | 27.22 | 32.07 | 4.85 | 0 | 0 | 0 |  |  | 2.43 | 0 | 0 | 5.44 |  | 30.8 | 53.6 | 86 | 3408.9 | 73.58 | 0 | 0 | Normal | 0.4533 | 0
2026-08-17 20:15 | 2026-08-17 | IDLE | 26.19 | 25 | 27.14 | 31.67 | 4.53 | 0 | 0 | 0 |  |  | 2.27 | 0 | 0 | 4.85 |  | 29.83 | 50.1 | 83 | 3409.3 | 73.58 | 0 | 0 | Normal | 0.4042 | 0
2026-08-17 20:20 | 2026-08-17 | IDLE | 27.37 | 25 | 27.14 | 27.58 | 0.44 | 116.4 | 0 | 0 |  |  | 3.06 | 0 | 0 | 5.46 |  | 31.17 | 46.8 | 81 | 3409.7 | 73.58 | 0 | 0 | Normal | 0.455 | 0
2026-08-17 20:25 | 2026-08-17 | IDLE | 27.35 | 25 | 27.14 | 27.57 | 0.43 | 116.1 | 0 | 0 |  |  | 3.02 | 0 | 0 | 6.19 |  | 30.54 | 43.4 | 82 | 3410.3 | 73.58 | 0 | 0 | Normal | 0.5158 | 0
2026-08-17 20:30 | 2026-08-17 | IDLE | 26.68 | 25 | 27.1 | 32.84 | 5.74 | 0 | 0 | 0 |  |  | 2.87 | 0 | 0 | 5.32 |  | 30.38 | 42.6 | 84 | 3410.7 | 73.58 | 0 | 0 | Normal | 0.4433 | 0
2026-08-17 20:35 | 2026-08-17 | IDLE | 25.64 | 25 | 27 | 32.45 | 5.45 | 0 | 0 | 0 |  |  | 2.72 | 0 | 0 | 4.28 |  | 30.04 | 45.6 | 88 | 3411.1 | 73.58 | 0 | 0 | Normal | 0.3567 | 0
2026-08-17 20:40 | 2026-08-17 | IDLE | 26.21 | 25 | 26.95 | 32.42 | 5.47 | 0 | 0 | 0 |  |  | 2.74 | 0 | 0 | 4.8 |  | 29.27 | 41.9 | 76 | 3411.5 | 73.58 | 0 | 0 | Normal | 0.4 | 0
2026-08-17 20:45 | 2026-08-17 | IDLE | 25.6 | 25 | 26.88 | 32.26 | 5.38 | 0 | 0 | 0 |  |  | 2.69 | 0 | 0 | 5.04 |  | 30.26 | 50.8 | 82 | 3411.9 | 73.58 | 0 | 0 | Normal | 0.42 | 0
2026-08-17 20:50 | 2026-08-17 | IDLE | 25.73 | 25 | 26.82 | 32.12 | 5.3 | 0 | 0 | 0 |  |  | 2.65 | 0 | 0 | 5.08 |  | 30.11 | 45.7 | 83 | 3412.3 | 73.58 | 0 | 0 | Normal | 0.4233 | 0
2026-08-17 20:55 | 2026-08-17 | IDLE | 25.94 | 25 | 26.78 | 32.26 | 5.48 | 0 | 0 | 0 |  |  | 2.74 | 0 | 0 | 5.9 |  | 30.01 | 52.5 | 81 | 3412.8 | 73.58 | 0 | 0 | Normal | 0.4917 | 0
2026-08-17 21:00 | 2026-08-17 | IDLE | 25.39 | 25 | 26.72 | 31.83 | 5.11 | 0 | 0 | 0 |  |  | 2.55 | 0 | 0 | 4.1 |  | 29.82 | 54.2 | 82 | 3413.1 | 73.58 | 0 | 0 | Normal | 0.3417 | 0
2026-08-17 21:05 | 2026-08-17 | IDLE | 25.12 | 25 | 26.65 | 32.06 | 5.41 | 0 | 0 | 0 |  |  | 2.71 | 0 | 0 | 3.12 |  | 28.81 | 48.3 | 81 | 3413.4 | 73.58 | 0 | 0 | Normal | 0.26 | 0
2026-08-17 21:10 | 2026-08-17 | IDLE | 25.57 | 25 | 26.62 | 31.71 | 5.09 | 0 | 0 | 0 |  |  | 2.55 | 0 | 0 | 4.63 |  | 29.62 | 52.4 | 83 | 3413.8 | 73.58 | 0 | 0 | Normal | 0.3858 | 0
2026-08-17 21:15 | 2026-08-17 | IDLE | 25.68 | 25 | 26.59 | 32.18 | 5.59 | 0 | 0 | 0 |  |  | 2.8 | 0 | 0 | 3.29 |  | 28.55 | 45 | 78 | 3414.1 | 73.58 | 0 | 0 | Normal | 0.2742 | 0
2026-08-17 21:20 | 2026-08-17 | IDLE | 24.77 | 25 | 26.52 | 30.12 | 3.6 | 0 | 0 | 0 |  |  | 1.8 | 0 | 0 | 3.25 |  | 29.46 | 46.9 | 80 | 3414.3 | 73.58 | 0 | 0 | Normal | 0.2708 | 0
2026-08-17 21:25 | 2026-08-17 | IDLE | 25.77 | 25 | 26.52 | 31.64 | 5.12 | 0 | 0 | 0 |  |  | 2.56 | 0 | 0 | 5.51 |  | 28.96 | 41.8 | 80 | 3414.8 | 73.58 | 0 | 0 | Normal | 0.4592 | 0
2026-08-17 21:30 | 2026-08-17 | IDLE | 24.28 | 25 | 26.43 | 30.83 | 4.4 | 0 | 0 | 0 |  |  | 2.2 | 0 | 0 | 5.28 |  | 30.09 | 43.2 | 80 | 3415.2 | 73.58 | 0 | 0 | Normal | 0.44 | 0
2026-08-17 21:35 | 2026-08-17 | IDLE | 24.29 | 25 | 26.35 | 30.8 | 4.45 | 0 | 0 | 0 |  |  | 2.22 | 0 | 0 | 4.37 |  | 29.07 | 45.8 | 82 | 3415.6 | 73.58 | 0 | 0 | Normal | 0.3642 | 0
2026-08-17 21:40 | 2026-08-17 | IDLE | 25.22 | 25 | 26.34 | 31.05 | 4.71 | 0 | 0 | 0 |  |  | 2.35 | 0 | 0 | 4.32 |  | 29.42 | 53.4 | 82 | 3416 | 73.58 | 0 | 0 | Normal | 0.36 | 0
2026-08-17 21:45 | 2026-08-17 | IDLE | 24.55 | 25 | 26.29 | 31.59 | 5.3 | 0 | 0 | 0 |  |  | 2.65 | 0 | 0 | 3.73 |  | 29.62 | 37.8 | 76 | 3416.3 | 73.58 | 0 | 0 | Normal | 0.3108 | 0
2026-08-17 21:50 | 2026-08-17 | IDLE | 23.69 | 25 | 26.2 | 30.38 | 4.18 | 0 | 0 | 0 |  |  | 2.09 | 0 | 0 | 4.08 |  | 28.85 | 51.7 | 79 | 3416.6 | 73.58 | 0 | 0 | Normal | 0.34 | 0
2026-08-17 21:55 | 2026-08-17 | IDLE | 23.11 | 25 | 26.09 | 30.58 | 4.49 | 0 | 0 | 0 |  |  | 2.25 | 0 | 0 | 4.02 |  | 28.05 | 44.2 | 77 | 3416.9 | 73.58 | 0 | 0 | Normal | 0.335 | 0
2026-08-17 22:00 | 2026-08-17 | IDLE | 24.12 | 25 | 26.05 | 28.89 | 2.84 | 0 | 0 | 0 |  |  | 1.42 | 0 | 0 | 4.24 |  | 29.56 | 47 | 86 | 3417.3 | 73.58 | 0 | 0 | Normal | 0.3533 | 0
2026-08-17 22:05 | 2026-08-17 | IDLE | 24.25 | 25 | 26.03 | 30.78 | 4.75 | 0 | 0 | 0 |  |  | 2.37 | 0 | 0 | 3.35 |  | 28.68 | 40.9 | 77 | 3417.6 | 73.58 | 0 | 0 | Normal | 0.2792 | 0
2026-08-17 22:10 | 2026-08-17 | IDLE | 23.16 | 25 | 25.94 | 28.52 | 2.58 | 0 | 0 | 0 |  |  | 1.29 | 0 | 0 | 4.15 |  | 29.23 | 42.4 | 84 | 3417.9 | 73.58 | 0 | 0 | Normal | 0.3458 | 0
2026-08-17 22:15 | 2026-08-17 | IDLE | 23.12 | 25 | 25.87 | 30.93 | 5.06 | 0 | 0 | 0 |  |  | 2.53 | 0 | 0 | 2.87 |  | 29.06 | 41.3 | 85 | 3418.2 | 73.58 | 0 | 0 | Normal | 0.2392 | 0
2026-08-17 22:20 | 2026-08-17 | IDLE | 23.23 | 25 | 25.81 | 28.7 | 2.89 | 0 | 0 | 0 |  |  | 1.45 | 0 | 0 | 2.71 |  | 27.95 | 46.4 | 82 | 3418.4 | 73.58 | 0 | 0 | Normal | 0.2258 | 0
2026-08-17 22:25 | 2026-08-17 | IDLE | 22.33 | 25 | 25.71 | 29.27 | 3.56 | 0 | 0 | 0 |  |  | 1.78 | 0 | 0 | 4.88 |  | 28.4 | 44.3 | 80 | 3418.8 | 73.58 | 0 | 0 | Normal | 0.4067 | 0
2026-08-17 22:30 | 2026-08-17 | IDLE | 23.38 | 25 | 25.69 | 29.2 | 3.51 | 0 | 0 | 0 |  |  | 1.76 | 0 | 0 | 6.38 |  | 29.23 | 39.7 | 78 | 3419.3 | 73.58 | 0 | 0 | Normal | 0.5317 | 0
2026-08-17 22:35 | 2026-08-17 | IDLE | 23.44 | 25 | 25.67 | 29.71 | 4.04 | 0 | 0 | 0 |  |  | 2.02 | 0 | 0 | 4.14 |  | 29.38 | 40 | 79 | 3419.7 | 73.58 | 0 | 0 | Normal | 0.345 | 0
2026-08-17 22:40 | 2026-08-17 | IDLE | 23.15 | 25 | 25.64 | 29.75 | 4.11 | 0 | 0 | 0 |  |  | 2.06 | 0 | 0 | 4.03 |  | 29.22 | 41.1 | 80 | 3420 | 73.58 | 0 | 0 | Normal | 0.3358 | 0
2026-08-17 22:45 | 2026-08-17 | IDLE | 22.41 | 25 | 25.57 | 30.35 | 4.78 | 0 | 0 | 0 |  |  | 2.39 | 0 | 0 | 5.07 |  | 29.05 | 45.9 | 79 | 3420.4 | 73.58 | 0 | 0 | Normal | 0.4225 | 0
2026-08-17 22:50 | 2026-08-17 | IDLE | 22.78 | 25 | 25.53 | 29.65 | 4.12 | 0 | 0 | 0 |  |  | 2.06 | 0 | 0 | 2.93 |  | 28.81 | 46.3 | 77 | 3420.7 | 73.58 | 0 | 0 | Normal | 0.2442 | 0
2026-08-17 22:55 | 2026-08-17 | IDLE | 23.21 | 25 | 25.52 | 29.02 | 3.5 | 0 | 0 | 0 |  |  | 1.75 | 0 | 0 | 2.74 |  | 28.44 | 50 | 80 | 3420.9 | 73.58 | 0 | 0 | Normal | 0.2283 | 0
2026-08-17 23:00 | 2026-08-17 | IDLE | 22.76 | 25 | 25.49 | 29.68 | 4.19 | 0 | 0 | 0 |  |  | 2.09 | 0 | 0 | 4.57 |  | 27.52 | 34.5 | 83 | 3421.3 | 73.58 | 0 | 0 | Normal | 0.3808 | 0
2026-08-17 23:05 | 2026-08-17 | IDLE | 22.04 | 25 | 25.42 | 28.36 | 2.94 | 0 | 0 | 0 |  |  | 1.47 | 0 | 0 | 5.13 |  | 28.82 | 46.8 | 84 | 3421.7 | 73.58 | 0 | 0 | Normal | 0.4275 | 0
2026-08-17 23:10 | 2026-08-17 | IDLE | 22.73 | 25 | 25.4 | 28.86 | 3.46 | 0 | 0 | 0 |  |  | 1.73 | 0 | 0 | 4.46 |  | 28.17 | 43.2 | 75 | 3422.1 | 73.58 | 0 | 0 | Normal | 0.3717 | 0
2026-08-17 23:15 | 2026-08-17 | IDLE | 21.74 | 25 | 25.32 | 29.19 | 3.87 | 0 | 0 | 0 |  |  | 1.93 | 0 | 0 | 3.84 |  | 27.13 | 42.8 | 82 | 3422.4 | 73.58 | 0 | 0 | Normal | 0.32 | 0
2026-08-17 23:20 | 2026-08-17 | IDLE | 22.31 | 25 | 25.29 | 29.66 | 4.37 | 0 | 0 | 0 |  |  | 2.19 | 0 | 0 | 5.41 |  | 28.75 | 56.8 | 77 | 3422.8 | 73.58 | 0 | 0 | Normal | 0.4508 | 0
2026-08-17 23:25 | 2026-08-17 | IDLE | 21.13 | 25 | 25.2 | 28.89 | 3.69 | 0 | 0 | 0 |  |  | 1.84 | 0 | 0 | 3.58 |  | 27.69 | 41.8 | 82 | 3423.1 | 73.58 | 0 | 0 | Normal | 0.2983 | 0
2026-08-17 23:30 | 2026-08-17 | IDLE | 21.6 | 25 | 25.14 | 29.11 | 3.97 | 0 | 0 | 0 |  |  | 1.99 | 0 | 0 | 3.89 |  | 27.25 | 44.7 | 82 | 3423.5 | 73.58 | 0 | 0 | Normal | 0.3242 | 0
2026-08-17 23:35 | 2026-08-17 | IDLE | 20.6 | 25 | 25.04 | 29.27 | 4.23 | 0 | 0 | 0 |  |  | 2.11 | 0 | 0 | 3.63 |  | 28.44 | 47.5 | 80 | 3423.8 | 73.58 | 0 | 0 | Normal | 0.3025 | 0
2026-08-17 23:40 | 2026-08-17 | IDLE | 21.48 | 25 | 25 | 27.87 | 2.87 | 0 | 0 | 0 |  |  | 1.43 | 0 | 0 | 3.04 |  | 27.38 | 45.3 | 78 | 3424 | 73.58 | 0 | 0 | Normal | 0.2533 | 0
2026-08-17 23:45 | 2026-08-17 | IDLE | 21.48 | 25 | 24.97 | 28.4 | 3.43 | 0 | 0 | 0 |  |  | 1.71 | 0 | 0 | 3.82 |  | 28.66 | 51.1 | 82 | 3424.3 | 73.58 | 0 | 0 | Normal | 0.3183 | 0
2026-08-17 23:50 | 2026-08-17 | IDLE | 21.25 | 25 | 24.93 | 29.53 | 4.6 | 0 | 0 | 0 |  |  | 2.3 | 0 | 0 | 3.9 |  | 27.96 | 49.2 | 83 | 3424.7 | 73.58 | 0 | 0 | Normal | 0.325 | 0
2026-08-17 23:55 | 2026-08-17 | IDLE | 21.64 | 25 | 24.92 | 28.91 | 3.99 | 0 | 0 | 0 |  |  | 2 | 0 | 0 | 3.9 |  | 28.38 | 42.4 | 80 | 3425 | 73.58 | 0 | 0 | Normal | 0.325 | 0
2026-08-18 | 2026-08-18 | IDLE | 21.46 | 25 | 24.9 | 29.29 | 4.39 | 0 | 0 | 0 |  |  | 2.19 | 0 | 0 | 4.45 |  | 28.98 | 48.6 | 75 | 3425.4 | 73.58 | 0 | 0 | Normal | 0.3708 | 0
2026-08-18 00:05 | 2026-08-18 | IDLE | 20.55 | 25 | 24.83 | 28.06 | 3.23 | 0 | 0 | 0 |  |  | 1.62 | 0 | 0 | 3.52 |  | 28.18 | 49.6 | 79 | 3425.7 | 73.58 | 0 | 0 | Normal | 0.2933 | 0
2026-08-18 00:10 | 2026-08-18 | FREE_COOLING | 20.49 | 25 | 22.49 | 22.74 | 0.25 | 119 | 0 | 35.1 |  |  | 1.77 | 1.59 | 1.59 | 5.01 |  | 24.96 | 40.8 | 76 | 3426.1 | 73.58 | 1 | 0 | Normal | 0.4175 | 0
2026-08-18 00:15 | 2026-08-18 | IDLE | 20.65 | 25 | 24.72 | 27.3 | 2.58 | 0 | 0 | 0 |  |  | 1.29 | 0 | 0 | 3.75 |  | 28.02 | 40 | 80 | 3426.4 | 73.58 | 0 | 0 | Normal | 0.3125 | 0
2026-08-18 00:20 | 2026-08-18 | IDLE | 20.86 | 25 | 24.69 | 28.42 | 3.73 | 0 | 0 | 0 |  |  | 1.87 | 0 | 0 | 3.15 |  | 28.05 | 54.4 | 83 | 3426.7 | 73.58 | 0 | 0 | Normal | 0.2625 | 0
2026-08-18 00:25 | 2026-08-18 | FREE_COOLING | 20.25 | 25 | 22.13 | 22.4 | 0.27 | 117.2 | 0 | 40 |  |  | 1.92 | 1.73 | 1.73 | 3.1 |  | 24.82 | 42.3 | 80 | 3426.9 | 73.58 | 1 | 0 | Normal | 0.2583 | 0
2026-08-18 00:30 | 2026-08-18 | COOLING | 20.4 | 25 | 25.47 | 28.66 | 3.2 | 119 | 57.2 | 69.3 | 4.26 | 22.16 | 22.82 | 68.32 | 83.56 | 15.24 | 4.48 | 28.03 | 36.6 | 77 | 3428.2 | 73.67 | 2 | 0 | Normal | 1.27 | 0.0833
2026-08-18 00:35 | 2026-08-18 | COOLING | 20.09 | 25 | 25.52 | 28.66 | 3.14 | 119.1 | 59.4 | 70.7 | 4.45 | 21.4 | 22.44 | 69.36 | 84.81 | 15.45 | 4.49 | 28.12 | 31.9 | 85 | 3429.5 | 73.75 | 2 | 0 | Normal | 1.2875 | 0.0833
2026-08-18 00:40 | 2026-08-18 | COOLING | 20.62 | 25 | 24.57 | 27.97 | 3.4 | 111.9 | 58.3 | 70 | 4.32 | 20.81 | 22.82 | 69.35 | 85.21 | 15.86 | 4.37 | 27.21 | 45.7 | 79 | 3430.8 | 73.83 | 2 | 0 | Normal | 1.3217 | 0.0833
2026-08-18 00:45 | 2026-08-18 | COOLING | 20.3 | 25 | 24.96 | 28.05 | 3.08 | 117.3 | 48.9 | 64.4 | 4.37 | 21.36 | 21.7 | 67.53 | 82.74 | 15.21 | 4.44 | 28.03 | 38 | 80 | 3432.1 | 73.92 | 2 | 0 | Normal | 1.2675 | 0.0833
2026-08-18 00:50 | 2026-08-18 | COOLING | 20.07 | 25 | 25.68 | 28.9 | 3.22 | 116.5 | 56.2 | 68.7 | 4.37 | 21.1 | 22.51 | 72.3 | 88.35 | 16.05 | 4.5 | 29.76 | 33.3 | 80 | 3433.4 | 74 | 2 | 0 | Normal | 1.3375 | 0.0833
2026-08-18 00:55 | 2026-08-18 | COOLING | 19.68 | 25 | 24.9 | 28.06 | 3.16 | 115.5 | 58.2 | 69.9 | 4.82 | 21.4 | 21.91 | 68.71 | 83.9 | 15.19 | 4.52 | 28.34 | 38.7 | 86 | 3434.7 | 74.08 | 2 | 0 | Normal | 1.2658 | 0.0833
2026-08-18 01:00 | 2026-08-18 | COOLING | 20.26 | 25 | 25.09 | 28.17 | 3.08 | 117.7 | 54.4 | 67.6 | 4.35 | 20.89 | 21.77 | 70.39 | 86.12 | 15.73 | 4.47 | 27.49 | 39.6 | 79 | 3436 | 74.17 | 2 | 0 | Normal | 1.3108 | 0.0833
2026-08-18 01:05 | 2026-08-18 | COOLING | 20.09 | 25 | 24.94 | 28.13 | 3.2 | 115.8 | 55 | 68 | 4.42 | 21.9 | 22.21 | 69.47 | 85.18 | 15.71 | 4.42 | 27.82 | 42.7 | 83 | 3437.3 | 74.25 | 2 | 0 | Normal | 1.3092 | 0.0833
2026-08-18 01:10 | 2026-08-18 | COOLING | 20.17 | 25 | 24.74 | 27.78 | 3.03 | 122 | 54.4 | 67.6 | 4.6 | 21.76 | 22.19 | 72.51 | 88.51 | 16 | 4.53 | 27.79 | 39 | 82 | 3438.6 | 74.33 | 2 | 0 | Normal | 1.3333 | 0.0833
2026-08-18 01:15 | 2026-08-18 | COOLING | 19.07 | 25 | 24.87 | 27.89 | 3.02 | 120.6 | 53.7 | 67.2 | 4.35 | 20.61 | 21.84 | 68.07 | 82.97 | 14.9 | 4.57 | 27.51 | 40.9 | 78 | 3439.9 | 74.42 | 2 | 0 | Normal | 1.2417 | 0.0833
2026-08-18 01:20 | 2026-08-18 | COOLING | 19.15 | 25 | 25.62 | 28.79 | 3.17 | 117 | 61.2 | 71.7 | 4.46 | 21.31 | 22.28 | 72.65 | 88.91 | 16.26 | 4.47 | 29.2 | 39.4 | 78 | 3441.2 | 74.5 | 2 | 0 | Normal | 1.355 | 0.0833
2026-08-18 01:25 | 2026-08-18 | COOLING | 20.02 | 25 | 25.15 | 28.39 | 3.24 | 117.5 | 60.3 | 71.2 | 4.6 | 21.01 | 22.85 | 65.69 | 80.52 | 14.83 | 4.43 | 28.42 | 37.1 | 81 | 3442.4 | 74.58 | 2 | 0 | Normal | 1.2358 | 0.0833
2026-08-18 01:30 | 2026-08-18 | COOLING | 19.88 | 25 | 23.64 | 26.96 | 3.32 | 113.9 | 58.6 | 70.1 | 4.48 | 21.65 | 22.67 | 78.37 | 95.78 | 17.41 | 4.5 | 26.37 | 36.5 | 79 | 3443.9 | 74.67 | 2 | 0 | Normal | 1.4508 | 0.0833
2026-08-18 01:35 | 2026-08-18 | COOLING | 19.76 | 25 | 25.62 | 28.68 | 3.06 | 117 | 53.1 | 66.9 | 4.87 | 21.07 | 21.45 | 61.25 | 75.17 | 13.92 | 4.4 | 28.2 | 40 | 82 | 3445.1 | 74.75 | 2 | 0 | Normal | 1.16 | 0.0833
2026-08-18 01:40 | 2026-08-18 | COOLING | 19.55 | 25 | 25.85 | 28.87 | 3.02 | 117.9 | 52.6 | 66.5 | 4.69 | 21.24 | 21.35 | 63.43 | 77.94 | 14.51 | 4.37 | 29.08 | 37.1 | 81 | 3446.3 | 74.83 | 2 | 0 | Normal | 1.2092 | 0.0833
2026-08-18 01:45 | 2026-08-18 | COOLING | 19.06 | 25 | 24.4 | 27.68 | 3.28 | 117.3 | 58.1 | 69.8 | 4.5 | 21.07 | 23.06 | 70.22 | 85.96 | 15.74 | 4.46 | 27.04 | 37 | 84 | 3447.6 | 74.92 | 2 | 0 | Normal | 1.3117 | 0.0833
2026-08-18 01:50 | 2026-08-18 | COOLING | 18.63 | 25 | 25.17 | 28.17 | 3 | 121 | 55.8 | 68.5 | 4.86 | 20.32 | 21.77 | 73.78 | 90.18 | 16.4 | 4.5 | 28.32 | 40.7 | 79 | 3448.9 | 75 | 2 | 0 | Normal | 1.3667 | 0.0833
2026-08-18 01:55 | 2026-08-18 | COOLING | 19.6 | 25 | 24.7 | 27.77 | 3.06 | 116.4 | 51.5 | 65.9 | 4.53 | 20.59 | 21.39 | 74.24 | 90.82 | 16.58 | 4.48 | 27.11 | 36.8 | 80 | 3450.3 | 75.08 | 2 | 0 | Normal | 1.3817 | 0.0833
2026-08-18 02:00 | 2026-08-18 | COOLING | 19.01 | 25 | 25.34 | 28.36 | 3.02 | 121.9 | 57 | 69.2 | 4.46 | 21.01 | 22.1 | 66.89 | 81.56 | 14.67 | 4.56 | 28.88 | 35.9 | 84 | 3451.5 | 75.17 | 2 | 0 | Normal | 1.2225 | 0.0833
2026-08-18 02:05 | 2026-08-18 | COOLING | 18.69 | 25 | 24.97 | 28.24 | 3.27 | 118.2 | 57.7 | 69.6 | 4.54 | 21.37 | 23.23 | 74.54 | 91.4 | 16.86 | 4.42 | 27.9 | 40.5 | 78 | 3453 | 75.25 | 2 | 0 | Normal | 1.405 | 0.0833
2026-08-18 02:10 | 2026-08-18 | COOLING | 19.27 | 25 | 25.23 | 28.48 | 3.26 | 113.1 | 57 | 69.2 | 4.54 | 20.78 | 22.1 | 65.9 | 80.45 | 14.55 | 4.53 | 28.35 | 38.6 | 83 | 3454.2 | 75.33 | 2 | 0 | Normal | 1.2125 | 0.0833
2026-08-18 02:15 | 2026-08-18 | COOLING | 18.72 | 25 | 24.47 | 27.55 | 3.08 | 116.4 | 52.6 | 66.6 | 4.5 | 20.95 | 21.48 | 75.53 | 92.21 | 16.68 | 4.53 | 27.96 | 34.3 | 79 | 3455.6 | 75.42 | 2 | 0 | Normal | 1.39 | 0.0833
2026-08-18 02:20 | 2026-08-18 | COOLING | 19.22 | 25 | 23.78 | 26.93 | 3.15 | 119.4 | 55.8 | 68.5 | 4.4 | 21.61 | 22.55 | 68.06 | 83.11 | 15.05 | 4.52 | 26.95 | 37 | 78 | 3456.8 | 75.5 | 2 | 0 | Normal | 1.2542 | 0.0833
2026-08-18 02:25 | 2026-08-18 | COOLING | 19.21 | 25 | 24.68 | 27.88 | 3.21 | 115.1 | 54.8 | 67.9 | 5.06 | 21.1 | 22.15 | 71.33 | 87.02 | 15.69 | 4.55 | 27.2 | 38.5 | 74 | 3458.1 | 75.58 | 2 | 0 | Normal | 1.3075 | 0.0833
2026-08-18 02:30 | 2026-08-18 | COOLING | 19.4 | 25 | 24.66 | 27.89 | 3.23 | 114.3 | 55.6 | 68.3 | 4.34 | 20.91 | 22.13 | 70.52 | 86.07 | 15.55 | 4.53 | 27.39 | 42.4 | 83 | 3459.4 | 75.67 | 2 | 0 | Normal | 1.2958 | 0.0833
2026-08-18 02:35 | 2026-08-18 | COOLING | 19.77 | 25 | 25.16 | 28.24 | 3.08 | 121.6 | 55.4 | 68.2 | 4.78 | 20.72 | 22.47 | 66.08 | 81.05 | 14.97 | 4.41 | 29.04 | 31.7 | 81 | 3460.7 | 75.75 | 2 | 0 | Normal | 1.2475 | 0.0833
2026-08-18 02:40 | 2026-08-18 | COOLING | 18.82 | 25 | 25.51 | 28.5 | 2.99 | 120 | 52.7 | 66.6 | 4.21 | 21.45 | 21.55 | 69.74 | 85.03 | 15.29 | 4.56 | 28.78 | 33.6 | 84 | 3461.9 | 75.83 | 2 | 0 | Normal | 1.2742 | 0.0833
2026-08-18 02:45 | 2026-08-18 | COOLING | 19.03 | 25 | 25.06 | 28.34 | 3.28 | 114.2 | 61.5 | 71.9 | 4.69 | 21.13 | 22.48 | 72.32 | 88.18 | 15.86 | 4.56 | 28.8 | 34.8 | 86 | 3463.3 | 75.92 | 2 | 0 | Normal | 1.3217 | 0.0833
2026-08-18 02:50 | 2026-08-18 | FREE_COOLING | 18.17 | 25 | 20.86 | 21.09 | 0.24 | 123.9 | 0 | 37.6 |  |  | 1.76 | 1.59 | 1.59 | 3.07 |  | 24.23 | 49.9 | 80 | 3463.5 | 75.92 | 1 | 0 | Normal | 0.2558 | 0
2026-08-18 02:55 | 2026-08-18 | FREE_COOLING | 18.88 | 25 | 20.77 | 20.96 | 0.19 | 122.8 | 0 | 51.3 |  |  | 1.39 | 1.25 | 1.25 | 4.32 |  | 23.74 | 40.4 | 82 | 3463.9 | 75.92 | 1 | 0 | Normal | 0.36 | 0
2026-08-18 03:00 | 2026-08-18 | FREE_COOLING | 19.12 | 25 | 21.24 | 21.47 | 0.24 | 123.7 | 0 | 42 |  |  | 1.75 | 1.57 | 1.57 | 3.89 |  | 23.91 | 50.7 | 80 | 3464.2 | 75.92 | 1 | 0 | Normal | 0.3242 | 0
2026-08-18 03:05 | 2026-08-18 | FREE_COOLING | 19.25 | 25 | 21.11 | 21.37 | 0.27 | 115.1 | 0 | 48.7 |  |  | 1.84 | 1.66 | 1.66 | 3.39 |  | 24.21 | 51.5 | 84 | 3464.5 | 75.92 | 1 | 0 | Normal | 0.2825 | 0
2026-08-18 03:10 | 2026-08-18 | FREE_COOLING | 18.06 | 25 | 19.85 | 20.08 | 0.23 | 118.3 | 0 | 40.6 |  |  | 1.62 | 1.46 | 1.46 | 4.84 |  | 23.16 | 45.7 | 83 | 3464.9 | 75.92 | 1 | 0 | Normal | 0.4033 | 0
2026-08-18 03:15 | 2026-08-18 | FREE_COOLING | 18.57 | 25 | 20.49 | 20.77 | 0.28 | 113.7 | 0 | 38 |  |  | 1.88 | 1.7 | 1.7 | 3.44 |  | 23.35 | 45 | 78 | 3465.2 | 75.92 | 1 | 0 | Normal | 0.2867 | 0
2026-08-18 03:20 | 2026-08-18 | FREE_COOLING | 18.78 | 25 | 20.83 | 21.18 | 0.35 | 115.5 | 0 | 36.7 |  |  | 2.43 | 2.19 | 2.19 | 2.69 |  | 23.51 | 48.1 | 78 | 3465.4 | 75.92 | 1 | 0 | Normal | 0.2242 | 0
2026-08-18 03:25 | 2026-08-18 | FREE_COOLING | 19.63 | 25 | 22.28 | 22.59 | 0.31 | 120.7 | 0 | 45.1 |  |  | 2.21 | 1.99 | 1.99 | 4.57 |  | 24.77 | 47.2 | 81 | 3465.8 | 75.92 | 1 | 0 | Normal | 0.3808 | 0
2026-08-18 03:30 | 2026-08-18 | FREE_COOLING | 18.81 | 25 | 21.2 | 21.54 | 0.33 | 121.4 | 0 | 42 |  |  | 2.41 | 2.17 | 2.17 | 3.23 |  | 24.02 | 38.6 | 79 | 3466 | 75.92 | 1 | 0 | Normal | 0.2692 | 0
2026-08-18 03:35 | 2026-08-18 | FREE_COOLING | 19.01 | 25 | 20.64 | 20.93 | 0.3 | 115.7 | 0 | 36.4 |  |  | 2.06 | 1.85 | 1.85 | 4.08 |  | 24.27 | 40.4 | 79 | 3466.4 | 75.92 | 1 | 0 | Normal | 0.34 | 0
2026-08-18 03:40 | 2026-08-18 | FREE_COOLING | 18.92 | 25 | 20.64 | 20.92 | 0.28 | 115.3 | 0 | 33.1 |  |  | 1.94 | 1.74 | 1.74 | 3.23 |  | 23.4 | 37.9 | 80 | 3466.7 | 75.92 | 1 | 0 | Normal | 0.2692 | 0
2026-08-18 03:45 | 2026-08-18 | FREE_COOLING | 18.62 | 25 | 19.76 | 20.01 | 0.25 | 122.3 | 0 | 38.2 |  |  | 1.82 | 1.64 | 1.64 | 5.04 |  | 23.39 | 46.1 | 71 | 3467.1 | 75.92 | 1 | 0 | Normal | 0.42 | 0
2026-08-18 03:50 | 2026-08-18 | FREE_COOLING | 18.46 | 25 | 20.64 | 20.98 | 0.35 | 116.7 | 0 | 38 |  |  | 2.42 | 2.18 | 2.18 | 4.14 |  | 23.96 | 42.9 | 78 | 3467.4 | 75.92 | 1 | 0 | Normal | 0.345 | 0
2026-08-18 03:55 | 2026-08-18 | IDLE | 20.6 | 25 | 23.84 | 27.48 | 3.64 | 0 | 0 | 0 |  |  | 1.82 | 0 | 0 | 4.57 |  | 27.44 | 45.9 | 87 | 3467.8 | 75.92 | 0 | 0 | Normal | 0.3808 | 0
2026-08-18 04:00 | 2026-08-18 | FREE_COOLING | 19.78 | 25 | 21.95 | 22.22 | 0.28 | 117.6 | 0 | 42 |  |  | 1.96 | 1.76 | 1.76 | 3.52 |  | 25.35 | 51.7 | 76 | 3468.1 | 75.92 | 1 | 0 | Normal | 0.2933 | 0
2026-08-18 04:05 | 2026-08-18 | FREE_COOLING | 19.71 | 25 | 21.72 | 22.04 | 0.31 | 111.4 | 0 | 35.2 |  |  | 2.09 | 1.88 | 1.88 | 3.23 |  | 24.95 | 47.3 | 76 | 3468.4 | 75.92 | 1 | 0 | Normal | 0.2692 | 0
2026-08-18 04:10 | 2026-08-18 | FREE_COOLING | 19.71 | 25 | 21.93 | 22.23 | 0.3 | 116.5 | 0 | 38.1 |  |  | 2.13 | 1.92 | 1.92 | 3.93 |  | 25.59 | 41.8 | 81 | 3468.7 | 75.92 | 1 | 0 | Normal | 0.3275 | 0
2026-08-18 04:15 | 2026-08-18 | FREE_COOLING | 19.18 | 25 | 21.07 | 21.37 | 0.3 | 111 | 0 | 37.4 |  |  | 1.98 | 1.78 | 1.78 | 4.49 |  | 23.28 | 46.2 | 82 | 3469.1 | 75.92 | 1 | 0 | Normal | 0.3742 | 0
2026-08-18 04:20 | 2026-08-18 | FREE_COOLING | 18.92 | 25 | 21.31 | 21.59 | 0.28 | 115.2 | 0 | 37.7 |  |  | 1.96 | 1.76 | 1.76 | 4.5 |  | 23.53 | 44.4 | 75 | 3469.4 | 75.92 | 1 | 0 | Normal | 0.375 | 0
2026-08-18 04:25 | 2026-08-18 | FREE_COOLING | 19.51 | 25 | 21.76 | 22.08 | 0.32 | 114.6 | 0 | 41.2 |  |  | 2.19 | 1.97 | 1.97 | 5.24 |  | 25.13 | 48.6 | 73 | 3469.9 | 75.92 | 1 | 0 | Normal | 0.4367 | 0
2026-08-18 04:30 | 2026-08-18 | FREE_COOLING | 19.35 | 25 | 20.39 | 20.59 | 0.19 | 118.6 | 0 | 41 |  |  | 1.36 | 1.22 | 1.22 | 4.25 |  | 24.5 | 43.7 | 81 | 3470.2 | 75.92 | 1 | 0 | Normal | 0.3542 | 0
2026-08-18 04:35 | 2026-08-18 | FREE_COOLING | 20.25 | 25 | 22.27 | 22.58 | 0.31 | 112.5 | 0 | 42.5 |  |  | 2.12 | 1.9 | 1.9 | 5.27 |  | 25.07 | 40.9 | 85 | 3470.7 | 75.92 | 1 | 0 | Normal | 0.4392 | 0
2026-08-18 04:40 | 2026-08-18 | FREE_COOLING | 18.84 | 25 | 20.7 | 21 | 0.29 | 122.4 | 0 | 51.6 |  |  | 2.16 | 1.94 | 1.94 | 3.12 |  | 23.3 | 45 | 78 | 3470.9 | 75.92 | 1 | 0 | Normal | 0.26 | 0
2026-08-18 04:45 | 2026-08-18 | FREE_COOLING | 19.79 | 25 | 21.9 | 22.28 | 0.37 | 115.5 | 0 | 37.6 |  |  | 2.58 | 2.32 | 2.32 | 3.72 |  | 25.23 | 45.5 | 84 | 3471.2 | 75.92 | 1 | 0 | Normal | 0.31 | 0
2026-08-18 04:50 | 2026-08-18 | FREE_COOLING | 19.37 | 25 | 21.2 | 21.5 | 0.31 | 117.6 | 0 | 40.3 |  |  | 2.16 | 1.94 | 1.94 | 3.22 |  | 25 | 35.9 | 87 | 3471.5 | 75.92 | 1 | 0 | Normal | 0.2683 | 0
2026-08-18 04:55 | 2026-08-18 | FREE_COOLING | 20.07 | 25 | 22.06 | 22.39 | 0.33 | 115.8 | 0 | 39.8 |  |  | 2.33 | 2.09 | 2.09 | 4.13 |  | 25.84 | 39.8 | 84 | 3471.8 | 75.92 | 1 | 0 | Normal | 0.3442 | 0
2026-08-18 05:00 | 2026-08-18 | FREE_COOLING | 19.74 | 25 | 22.19 | 22.46 | 0.27 | 117.3 | 0 | 39.3 |  |  | 1.93 | 1.74 | 1.74 | 3.25 |  | 25.62 | 45.7 | 80 | 3472.1 | 75.92 | 1 | 0 | Normal | 0.2708 | 0
2026-08-18 05:05 | 2026-08-18 | FREE_COOLING | 19.66 | 25 | 21.1 | 21.36 | 0.26 | 115.1 | 0 | 32 |  |  | 1.82 | 1.64 | 1.64 | 4.41 |  | 23.18 | 39.8 | 84 | 3472.5 | 75.92 | 1 | 0 | Normal | 0.3675 | 0
2026-08-18 05:10 | 2026-08-18 | FREE_COOLING | 20.44 | 25 | 22.83 | 23.1 | 0.27 | 118.2 | 0 | 50.6 |  |  | 1.94 | 1.75 | 1.75 | 4.01 |  | 25.96 | 48 | 79 | 3472.8 | 75.92 | 1 | 0 | Normal | 0.3342 | 0
2026-08-18 05:15 | 2026-08-18 | FREE_COOLING | 19.81 | 25 | 22.3 | 22.55 | 0.25 | 118.3 | 0 | 37.1 |  |  | 1.78 | 1.6 | 1.6 | 4.2 |  | 25.25 | 47.3 | 78 | 3473.2 | 75.92 | 1 | 0 | Normal | 0.35 | 0
2026-08-18 05:20 | 2026-08-18 | IDLE | 20.51 | 25 | 24.13 | 26.75 | 2.62 | 0 | 0 | 0 |  |  | 1.31 | 0 | 0 | 4.25 |  | 26.56 | 44 | 86 | 3473.5 | 75.92 | 0 | 0 | Normal | 0.3542 | 0
2026-08-18 05:25 | 2026-08-18 | FREE_COOLING | 19.97 | 25 | 21.58 | 21.88 | 0.3 | 116.3 | 0 | 32.7 |  |  | 2.11 | 1.9 | 1.9 | 3.76 |  | 25.14 | 50.7 | 79 | 3473.8 | 75.92 | 1 | 0 | Normal | 0.3133 | 0
2026-08-18 05:30 | 2026-08-18 | FREE_COOLING | 19.37 | 25 | 21.4 | 21.68 | 0.28 | 117.9 | 0 | 35.3 |  |  | 2 | 1.8 | 1.8 | 4.86 |  | 23.64 | 43.1 | 81 | 3474.2 | 75.92 | 1 | 0 | Normal | 0.405 | 0
2026-08-18 05:35 | 2026-08-18 | IDLE | 21.21 | 25 | 24.2 | 28.6 | 4.4 | 0 | 0 | 0 |  |  | 2.2 | 0 | 0 | 5.68 |  | 26.62 | 51.4 | 84 | 3474.7 | 75.92 | 0 | 0 | Normal | 0.4733 | 0
2026-08-18 05:40 | 2026-08-18 | FREE_COOLING | 20.29 | 25 | 21.93 | 22.25 | 0.32 | 116.7 | 0 | 35 |  |  | 2.24 | 2.01 | 2.01 | 4.43 |  | 24.75 | 48.2 | 80 | 3475.1 | 75.92 | 1 | 0 | Normal | 0.3692 | 0
2026-08-18 05:45 | 2026-08-18 | FREE_COOLING | 20.38 | 25 | 22.42 | 22.78 | 0.36 | 118.7 | 0 | 39.4 |  |  | 2.55 | 2.3 | 2.3 | 4.16 |  | 25.09 | 46.3 | 83 | 3475.4 | 75.92 | 1 | 0 | Normal | 0.3467 | 0
2026-08-18 05:50 | 2026-08-18 | FREE_COOLING | 20.27 | 25 | 22.51 | 22.84 | 0.32 | 116.4 | 0 | 40.6 |  |  | 2.27 | 2.04 | 2.04 | 4.45 |  | 24.92 | 43.3 | 83 | 3475.8 | 75.92 | 1 | 0 | Normal | 0.3708 | 0
2026-08-18 05:55 | 2026-08-18 | FREE_COOLING | 20.37 | 25 | 22.03 | 22.25 | 0.21 | 120.6 | 0 | 37 |  |  | 1.55 | 1.4 | 1.4 | 3.54 |  | 25.08 | 46.3 | 81 | 3476.1 | 75.92 | 1 | 0 | Normal | 0.295 | 0
2026-08-18 06:00 | 2026-08-18 | IDLE | 20.76 | 25 | 24.3 | 28.28 | 3.98 | 0 | 0 | 0 |  |  | 1.99 | 0 | 0 | 3.35 |  | 28.26 | 50.1 | 79 | 3476.4 | 75.92 | 0 | 0 | Normal | 0.2792 | 0
2026-08-18 06:05 | 2026-08-18 | IDLE | 20.58 | 25 | 24.32 | 28.47 | 4.15 | 0 | 0 | 0 |  |  | 2.08 | 0 | 0 | 3.5 |  | 27.49 | 50.3 | 82 | 3476.7 | 75.92 | 0 | 0 | Normal | 0.2917 | 0
2026-08-18 06:10 | 2026-08-18 | IDLE | 21 | 25 | 24.36 | 27.99 | 3.63 | 0 | 0 | 0 |  |  | 1.81 | 0 | 0 | 4.39 |  | 27.61 | 46.6 | 83 | 3477 | 75.92 | 0 | 0 | Normal | 0.3658 | 0
2026-08-18 06:15 | 2026-08-18 | IDLE | 21.21 | 25 | 24.41 | 28.04 | 3.63 | 0 | 0 | 0 |  |  | 1.82 | 0 | 0 | 4.27 |  | 27.27 | 50.5 | 80 | 3477.4 | 75.92 | 0 | 0 | Normal | 0.3558 | 0
2026-08-18 06:20 | 2026-08-18 | IDLE | 21.45 | 25 | 24.46 | 27.74 | 3.28 | 0 | 0 | 0 |  |  | 1.64 | 0 | 0 | 5.27 |  | 26.81 | 46.9 | 81 | 3477.8 | 75.92 | 0 | 0 | Normal | 0.4392 | 0
2026-08-18 06:25 | 2026-08-18 | IDLE | 21.27 | 25 | 24.5 | 28.97 | 4.47 | 0 | 0 | 0 |  |  | 2.23 | 0 | 0 | 2.9 |  | 27.72 | 42 | 79 | 3478.1 | 75.92 | 0 | 0 | Normal | 0.2417 | 0
2026-08-18 06:30 | 2026-08-18 | IDLE | 20.55 | 25 | 24.49 | 29.13 | 4.64 | 0 | 0 | 0 |  |  | 2.32 | 0 | 0 | 4.46 |  | 27.78 | 43.4 | 83 | 3478.4 | 75.92 | 0 | 0 | Normal | 0.3717 | 0
2026-08-18 06:35 | 2026-08-18 | IDLE | 21.33 | 25 | 24.53 | 28.67 | 4.14 | 0 | 0 | 0 |  |  | 2.07 | 0 | 0 | 5.14 |  | 28.06 | 50.3 | 77 | 3478.9 | 75.92 | 0 | 0 | Normal | 0.4283 | 0
2026-08-18 06:40 | 2026-08-18 | IDLE | 21.88 | 25 | 24.59 | 28.89 | 4.3 | 0 | 0 | 0 |  |  | 2.15 | 0 | 0 | 3.07 |  | 26.84 | 45.6 | 84 | 3479.1 | 75.92 | 0 | 0 | Normal | 0.2558 | 0
2026-08-18 06:45 | 2026-08-18 | IDLE | 21.47 | 25 | 24.62 | 28.85 | 4.23 | 0 | 0 | 0 |  |  | 2.11 | 0 | 0 | 4.71 |  | 27.6 | 39.3 | 78 | 3479.5 | 75.92 | 0 | 0 | Normal | 0.3925 | 0
2026-08-18 06:50 | 2026-08-18 | IDLE | 22.03 | 25 | 24.68 | 28.62 | 3.94 | 0 | 0 | 0 |  |  | 1.97 | 0 | 0 | 4.47 |  | 28.07 | 42.2 | 83 | 3479.9 | 75.92 | 0 | 0 | Normal | 0.3725 | 0
2026-08-18 06:55 | 2026-08-18 | IDLE | 22.03 | 25 | 24.73 | 29.67 | 4.94 | 0 | 0 | 0 |  |  | 2.47 | 0 | 0 | 4.03 |  | 27.84 | 41.1 | 80 | 3480.2 | 75.92 | 0 | 0 | Normal | 0.3358 | 0
2026-08-18 07:00 | 2026-08-18 | IDLE | 22.05 | 25 | 24.77 | 28.39 | 3.62 | 0 | 0 | 0 |  |  | 1.81 | 0 | 0 | 2.8 |  | 28.57 | 45.6 | 81 | 3480.5 | 75.92 | 0 | 0 | Normal | 0.2333 | 0
2026-08-18 07:05 | 2026-08-18 | IDLE | 23.1 | 25 | 24.87 | 28.6 | 3.73 | 0 | 0 | 0 |  |  | 1.87 | 0 | 0 | 3.45 |  | 28.2 | 38.6 | 82 | 3480.7 | 75.92 | 0 | 0 | Normal | 0.2875 | 0
2026-08-18 07:10 | 2026-08-18 | IDLE | 22.45 | 25 | 24.92 | 28.35 | 3.43 | 0 | 0 | 0 |  |  | 1.72 | 0 | 0 | 4.67 |  | 27.86 | 44 | 83 | 3481.1 | 75.92 | 0 | 0 | Normal | 0.3892 | 0
2026-08-18 07:15 | 2026-08-18 | IDLE | 22.02 | 25 | 24.93 | 29.66 | 4.73 | 0 | 0 | 0 |  |  | 2.37 | 0 | 0 | 4.81 |  | 28.88 | 38.5 | 84 | 3481.5 | 75.92 | 0 | 0 | Normal | 0.4008 | 0
2026-08-18 07:20 | 2026-08-18 | IDLE | 22.86 | 25 | 24.99 | 28.56 | 3.57 | 0 | 0 | 0 |  |  | 1.78 | 0 | 0 | 3.91 |  | 28.06 | 48.8 | 77 | 3481.9 | 75.92 | 0 | 0 | Normal | 0.3258 | 0
2026-08-18 07:25 | 2026-08-18 | IDLE | 22.58 | 25 | 25.03 | 28.73 | 3.7 | 0 | 0 | 0 |  |  | 1.85 | 0 | 0 | 3.84 |  | 28.62 | 40.4 | 83 | 3482.2 | 75.92 | 0 | 0 | Normal | 0.32 | 0
2026-08-18 07:30 | 2026-08-18 | IDLE | 23.43 | 25 | 25.11 | 29.02 | 3.91 | 0 | 0 | 0 |  |  | 1.95 | 0 | 0 | 5.05 |  | 28.98 | 56.7 | 79 | 3482.6 | 75.92 | 0 | 0 | Normal | 0.4208 | 0
2026-08-18 07:35 | 2026-08-18 | IDLE | 23.3 | 25 | 25.17 | 29.4 | 4.23 | 0 | 0 | 0 |  |  | 2.12 | 0 | 0 | 4.17 |  | 27.18 | 51.4 | 82 | 3483 | 75.92 | 0 | 0 | Normal | 0.3475 | 0
2026-08-18 07:40 | 2026-08-18 | IDLE | 23.54 | 25 | 25.24 | 29.77 | 4.53 | 0 | 0 | 0 |  |  | 2.27 | 0 | 0 | 4.48 |  | 29.32 | 42.3 | 80 | 3483.3 | 75.92 | 0 | 0 | Normal | 0.3733 | 0
2026-08-18 07:45 | 2026-08-18 | IDLE | 23.41 | 25 | 25.29 | 30.12 | 4.83 | 0 | 0 | 0 |  |  | 2.41 | 0 | 0 | 4.61 |  | 28.89 | 45 | 78 | 3483.7 | 75.92 | 0 | 0 | Normal | 0.3842 | 0
2026-08-18 07:50 | 2026-08-18 | IDLE | 22.66 | 25 | 25.28 | 29.55 | 4.27 | 0 | 0 | 0 |  |  | 2.13 | 0 | 0 | 2.57 |  | 27.85 | 44.4 | 79 | 3483.9 | 75.92 | 0 | 0 | Normal | 0.2142 | 0
2026-08-18 07:55 | 2026-08-18 | IDLE | 23.86 | 25 | 25.35 | 30.64 | 5.29 | 0 | 0 | 0 |  |  | 2.64 | 0 | 0 | 6.48 |  | 27.45 | 41.6 | 82 | 3484.5 | 75.92 | 0 | 0 | Normal | 0.54 | 0
2026-08-18 08:00 | 2026-08-18 | IDLE | 24.2 | 25 | 25.43 | 28.72 | 3.29 | 0 | 0 | 0 |  |  | 1.65 | 0 | 0 | 4.5 |  | 29.12 | 53.2 | 80 | 3484.8 | 75.92 | 0 | 0 | Normal | 0.375 | 0
2026-08-18 08:05 | 2026-08-18 | IDLE | 23.94 | 25 | 25.48 | 30.54 | 5.06 | 0 | 0 | 0 |  |  | 2.53 | 0 | 0 | 5.57 |  | 28.88 | 42.3 | 80 | 3485.3 | 75.92 | 0 | 0 | Normal | 0.4642 | 0
2026-08-18 08:10 | 2026-08-18 | IDLE | 24.33 | 25 | 25.55 | 28.66 | 3.11 | 0 | 0 | 0 |  |  | 1.55 | 0 | 0 | 3.46 |  | 27.82 | 48 | 79 | 3485.6 | 75.92 | 0 | 0 | Normal | 0.2883 | 0
2026-08-18 08:15 | 2026-08-18 | IDLE | 24.28 | 25 | 25.6 | 30.34 | 4.74 | 0 | 0 | 0 |  |  | 2.37 | 0 | 0 | 2.75 |  | 28.7 | 47.3 | 81 | 3485.8 | 75.92 | 0 | 0 | Normal | 0.2292 | 0
2026-08-18 08:20 | 2026-08-18 | IDLE | 24.51 | 25 | 25.66 | 30.65 | 4.99 | 0 | 0 | 0 |  |  | 2.49 | 0 | 0 | 4.49 |  | 28.81 | 47 | 78 | 3486.2 | 75.92 | 0 | 0 | Normal | 0.3742 | 0
2026-08-18 08:25 | 2026-08-18 | IDLE | 24.9 | 25 | 25.74 | 30.54 | 4.8 | 0 | 0 | 0 |  |  | 2.4 | 0 | 0 | 2.75 |  | 28.14 | 46.8 | 80 | 3486.4 | 75.92 | 0 | 0 | Normal | 0.2292 | 0
2026-08-18 08:30 | 2026-08-18 | IDLE | 25.21 | 25 | 25.82 | 29.65 | 3.83 | 0 | 0 | 0 |  |  | 1.92 | 0 | 0 | 3.7 |  | 28.64 | 57.3 | 82 | 3486.7 | 75.92 | 0 | 0 | Normal | 0.3083 | 0
2026-08-18 08:35 | 2026-08-18 | IDLE | 24.8 | 25 | 25.87 | 30.65 | 4.78 | 0 | 0 | 0 |  |  | 2.39 | 0 | 0 | 3.98 |  | 29.28 | 47 | 80 | 3487.1 | 75.92 | 0 | 0 | Normal | 0.3317 | 0
2026-08-18 08:40 | 2026-08-18 | IDLE | 25.05 | 25 | 25.92 | 30.22 | 4.3 | 0 | 0 | 0 |  |  | 2.15 | 0 | 0 | 3.05 |  | 29.81 | 38.8 | 75 | 3487.3 | 75.92 | 0 | 0 | Normal | 0.2542 | 0
2026-08-18 08:45 | 2026-08-18 | IDLE | 25.13 | 25 | 25.97 | 31.09 | 5.12 | 0 | 0 | 0 |  |  | 2.56 | 0 | 0 | 4.21 |  | 29.42 | 47 | 87 | 3487.7 | 75.92 | 0 | 0 | Normal | 0.3508 | 0
2026-08-18 08:50 | 2026-08-18 | IDLE | 25.27 | 25 | 26.02 | 30.5 | 4.48 | 0 | 0 | 0 |  |  | 2.24 | 0 | 0 | 4.25 |  | 28.52 | 53.4 | 82 | 3488 | 75.92 | 0 | 0 | Normal | 0.3542 | 0
2026-08-18 08:55 | 2026-08-18 | IDLE | 25.77 | 25 | 26.09 | 32.07 | 5.98 | 0 | 0 | 0 |  |  | 2.99 | 0 | 0 | 4.52 |  | 28.99 | 36.6 | 81 | 3488.4 | 75.92 | 0 | 0 | Normal | 0.3767 | 0
2026-08-18 09:00 | 2026-08-18 | IDLE | 25.26 | 25 | 26.12 | 31.75 | 5.63 | 0 | 0 | 0 |  |  | 2.81 | 0 | 0 | 3.84 |  | 28.7 | 48.8 | 78 | 3488.7 | 75.92 | 0 | 0 | Normal | 0.32 | 0
2026-08-18 09:05 | 2026-08-18 | IDLE | 25.52 | 25 | 26.17 | 26.6 | 0.43 | 121.1 | 0 | 0 |  |  | 3.13 | 0 | 0 | 5.55 |  | 28.65 | 42 | 79 | 3489.2 | 75.92 | 0 | 0 | Normal | 0.4625 | 0
2026-08-18 09:10 | 2026-08-18 | IDLE | 26.32 | 25 | 26.25 | 31.41 | 5.16 | 0 | 0 | 0 |  |  | 2.58 | 0 | 0 | 5.25 |  | 30.1 | 47.7 | 83 | 3489.6 | 75.92 | 0 | 0 | Normal | 0.4375 | 0
2026-08-18 09:15 | 2026-08-18 | IDLE | 25.17 | 25 | 26.25 | 30.78 | 4.53 | 0 | 0 | 0 |  |  | 2.26 | 0 | 0 | 4.36 |  | 29.83 | 46.5 | 82 | 3490 | 75.92 | 0 | 0 | Normal | 0.3633 | 0
2026-08-18 09:20 | 2026-08-18 | IDLE | 26.39 | 25 | 26.33 | 26.77 | 0.44 | 115.1 | 0 | 0 |  |  | 3.04 | 0 | 0 | 5.61 |  | 30.3 | 46.7 | 80 | 3490.5 | 75.92 | 0 | 0 | Normal | 0.4675 | 0
2026-08-18 09:25 | 2026-08-18 | IDLE | 26.43 | 25 | 26.4 | 30.7 | 4.3 | 0 | 0 | 0 |  |  | 2.15 | 0 | 0 | 4.74 |  | 29.15 | 45.4 | 83 | 3490.8 | 75.92 | 0 | 0 | Normal | 0.395 | 0
2026-08-18 09:30 | 2026-08-18 | IDLE | 26.26 | 25 | 26.44 | 32.12 | 5.68 | 0 | 0 | 0 |  |  | 2.84 | 0 | 0 | 4.96 |  | 29.85 | 47.7 | 82 | 3491.3 | 75.92 | 0 | 0 | Normal | 0.4133 | 0
2026-08-18 09:35 | 2026-08-18 | IDLE | 26.61 | 25 | 26.5 | 31.88 | 5.38 | 0 | 0 | 0 |  |  | 2.69 | 0 | 0 | 7.3 |  | 30.46 | 47.2 | 80 | 3491.9 | 75.92 | 0 | 0 | Normal | 0.6083 | 0
2026-08-18 09:40 | 2026-08-18 | IDLE | 26.76 | 25 | 26.56 | 26.98 | 0.42 | 119 | 0 | 0 |  |  | 3.03 | 0 | 0 | 5.11 |  | 28.89 | 46.7 | 80 | 3492.3 | 75.92 | 0 | 0 | Normal | 0.4258 | 0
2026-08-18 09:45 | 2026-08-18 | IDLE | 26.12 | 25 | 26.58 | 31.07 | 4.49 | 0 | 0 | 0 |  |  | 2.24 | 0 | 0 | 6.31 |  | 30.02 | 46.2 | 78 | 3492.8 | 75.92 | 0 | 0 | Normal | 0.5258 | 0
2026-08-18 09:50 | 2026-08-18 | IDLE | 26.98 | 25 | 26.64 | 27.17 | 0.53 | 114.1 | 0 | 0 |  |  | 3.62 | 0 | 0 | 4.4 |  | 29.47 | 46.7 | 78 | 3493.2 | 75.92 | 0 | 0 | Normal | 0.3667 | 0
2026-08-18 09:55 | 2026-08-18 | IDLE | 27.21 | 25 | 26.7 | 27.21 | 0.51 | 115.7 | 0 | 0 |  |  | 3.55 | 0 | 0 | 6.18 |  | 30.14 | 48.1 | 78 | 3493.7 | 75.92 | 0 | 0 | Normal | 0.515 | 0
2026-08-18 10:00 | 2026-08-18 | IDLE | 27.73 | 25 | 26.79 | 27.32 | 0.53 | 120 | 0 | 0 |  |  | 3.81 | 0 | 0 | 6.06 |  | 30.47 | 44.1 | 81 | 3494.2 | 75.92 | 0 | 0 | Normal | 0.505 | 0
2026-08-18 10:05 | 2026-08-18 | IDLE | 26.68 | 25 | 26.8 | 27.23 | 0.43 | 116.7 | 0 | 0 |  |  | 3.04 | 0 | 0 | 5.75 |  | 30.06 | 46.4 | 83 | 3494.7 | 75.92 | 0 | 0 | Normal | 0.4792 | 0
2026-08-18 10:10 | 2026-08-18 | IDLE | 27.25 | 25 | 26.85 | 27.33 | 0.48 | 114.3 | 0 | 0 |  |  | 3.33 | 0 | 0 | 6.56 |  | 30.37 | 39.2 | 84 | 3495.2 | 75.92 | 0 | 0 | Normal | 0.5467 | 0
2026-08-18 10:15 | 2026-08-18 | IDLE | 28.02 | 25 | 26.93 | 32.85 | 5.92 | 0 | 0 | 0 |  |  | 2.96 | 0 | 0 | 7.19 |  | 30.49 | 51.4 | 81 | 3495.8 | 75.92 | 0 | 0 | Normal | 0.5992 | 0
2026-08-18 10:20 | 2026-08-18 | IDLE | 27.46 | 25 | 26.97 | 27.43 | 0.46 | 117.1 | 0 | 0 |  |  | 3.23 | 0 | 0 | 5.62 |  | 29.49 | 41.7 | 78 | 3496.3 | 75.92 | 0 | 0 | Normal | 0.4683 | 0
2026-08-18 10:25 | 2026-08-18 | IDLE | 27.56 | 25 | 27.01 | 27.49 | 0.48 | 116.3 | 0 | 0 |  |  | 3.38 | 0 | 0 | 5.49 |  | 30.6 | 50.8 | 84 | 3496.8 | 75.92 | 0 | 0 | Normal | 0.4575 | 0
2026-08-18 10:30 | 2026-08-18 | IDLE | 28.11 | 25 | 27.07 | 27.51 | 0.44 | 115.1 | 0 | 0 |  |  | 3.03 | 0 | 0 | 7.26 |  | 31.27 | 42.2 | 86 | 3497.4 | 75.92 | 0 | 0 | Normal | 0.605 | 0
2026-08-18 10:35 | 2026-08-18 | IDLE | 27.18 | 25 | 27.07 | 27.54 | 0.47 | 114.5 | 0 | 0 |  |  | 3.2 | 0 | 0 | 6.96 |  | 29.86 | 49.1 | 81 | 3497.9 | 75.92 | 0 | 0 | Normal | 0.58 | 0
2026-08-18 10:40 | 2026-08-18 | IDLE | 27.48 | 25 | 27.09 | 32.59 | 5.5 | 0 | 0 | 0 |  |  | 2.75 | 0 | 0 | 6.74 |  | 30.36 | 44.3 | 84 | 3498.5 | 75.92 | 0 | 0 | Normal | 0.5617 | 0
2026-08-18 10:45 | 2026-08-18 | IDLE | 28.2 | 25 | 27.15 | 27.69 | 0.54 | 120.1 | 0 | 0 |  |  | 3.9 | 0 | 0 | 8.03 |  | 30.02 | 42.7 | 82 | 3499.2 | 75.92 | 0 | 0 | Normal | 0.6692 | 0
2026-08-18 10:50 | 2026-08-18 | IDLE | 29.01 | 25 | 27.25 | 27.76 | 0.51 | 117.8 | 0 | 0 |  |  | 3.62 | 0 | 0 | 7.09 |  | 31 | 44.7 | 80 | 3499.8 | 75.92 | 0 | 0 | Normal | 0.5908 | 0
2026-08-18 10:55 | 2026-08-18 | IDLE | 27.71 | 25 | 27.25 | 27.68 | 0.43 | 123 | 0 | 0 |  |  | 3.21 | 0 | 0 | 5.73 |  | 30.27 | 49.2 | 78 | 3500.2 | 75.92 | 0 | 0 | Normal | 0.4775 | 0
2026-08-18 11:00 | 2026-08-18 | IDLE | 28.79 | 25 | 27.32 | 27.88 | 0.56 | 119.7 | 0 | 0 |  |  | 4.03 | 0 | 0 | 7.11 |  | 30.59 | 49.1 | 80 | 3500.8 | 75.92 | 0 | 0 | Normal | 0.5925 | 0
2026-08-18 11:05 | 2026-08-18 | IDLE | 28.63 | 25 | 27.37 | 27.89 | 0.52 | 117.8 | 0 | 0 |  |  | 3.69 | 0 | 0 | 8.07 |  | 30.82 | 53.2 | 82 | 3501.5 | 75.92 | 0 | 0 | Normal | 0.6725 | 0
2026-08-18 11:10 | 2026-08-18 | IDLE | 29.14 | 25 | 27.44 | 27.99 | 0.55 | 120.8 | 0 | 0 |  |  | 3.98 | 0 | 0 | 7.48 |  | 30.44 | 43.1 | 86 | 3502.1 | 75.92 | 0 | 0 | Normal | 0.6233 | 0
2026-08-18 11:15 | 2026-08-18 | IDLE | 28.28 | 25 | 27.45 | 27.96 | 0.51 | 119.1 | 0 | 0 |  |  | 3.67 | 0 | 0 | 6.1 |  | 30.8 | 39.6 | 83 | 3502.6 | 75.92 | 0 | 0 | Normal | 0.5083 | 0
2026-08-18 11:20 | 2026-08-18 | IDLE | 28.73 | 25 | 27.49 | 27.98 | 0.49 | 114.6 | 0 | 0 |  |  | 3.34 | 0 | 0 | 8.03 |  | 30.66 | 47.6 | 76 | 3503.3 | 75.92 | 0 | 0 | Normal | 0.6692 | 0
2026-08-18 11:25 | 2026-08-18 | IDLE | 29.66 | 25 | 27.58 | 28.18 | 0.6 | 115.9 | 0 | 0 |  |  | 4.2 | 0 | 0 | 7.75 |  | 31.08 | 50.1 | 86 | 3504 | 75.92 | 0 | 0 | Normal | 0.6458 | 0
2026-08-18 11:30 | 2026-08-18 | IDLE | 29.2 | 25 | 27.62 | 28.07 | 0.45 | 122.3 | 0 | 0 |  |  | 3.27 | 0 | 0 | 7.23 |  | 30.61 | 56.1 | 80 | 3504.6 | 75.92 | 0 | 0 | Normal | 0.6025 | 0
2026-08-18 11:35 | 2026-08-18 | IDLE | 29.03 | 25 | 27.65 | 28.2 | 0.55 | 115.9 | 0 | 0 |  |  | 3.79 | 0 | 0 | 6.61 |  | 30.8 | 39.1 | 78 | 3505.1 | 75.92 | 0 | 0 | Normal | 0.5508 | 0
2026-08-18 11:40 | 2026-08-18 | IDLE | 29.9 | 25 | 27.73 | 28.32 | 0.59 | 115 | 0 | 0 |  |  | 4.07 | 0 | 0 | 8.83 |  | 31.61 | 45.2 | 85 | 3505.8 | 75.92 | 0 | 0 | Normal | 0.7358 | 0
2026-08-18 11:45 | 2026-08-18 | IDLE | 29.43 | 25 | 27.76 | 28.3 | 0.54 | 119.8 | 0 | 0 |  |  | 3.87 | 0 | 0 | 8.09 |  | 31.24 | 48.2 | 81 | 3506.5 | 75.92 | 0 | 0 | Normal | 0.6742 | 0
2026-08-18 11:50 | 2026-08-18 | IDLE | 29.96 | 25 | 27.83 | 28.46 | 0.63 | 114.3 | 0 | 0 |  |  | 4.31 | 0 | 0 | 9.23 |  | 31.78 | 43.2 | 79 | 3507.3 | 75.92 | 0 | 0 | Normal | 0.7692 | 0
2026-08-18 11:55 | 2026-08-18 | IDLE | 29.89 | 25 | 27.88 | 28.42 | 0.54 | 115.4 | 0 | 0 |  |  | 3.72 | 0 | 0 | 8.12 |  | 31.16 | 49.1 | 77 | 3508 | 75.92 | 0 | 0 | Normal | 0.6767 | 0
2026-08-18 12:00 | 2026-08-18 | IDLE | 30.15 | 25 | 27.93 | 28.49 | 0.56 | 119.8 | 0 | 0 |  |  | 4.04 | 0 | 0 | 8.81 |  | 32.06 | 52.3 | 81 | 3508.7 | 75.92 | 0 | 0 | Normal | 0.7342 | 0
2026-08-18 12:05 | 2026-08-18 | IDLE | 29.42 | 25 | 27.94 | 28.55 | 0.61 | 117.9 | 0 | 0 |  |  | 4.3 | 0 | 0 | 8.94 |  | 31.48 | 42.1 | 83 | 3509.4 | 75.92 | 0 | 0 | Normal | 0.745 | 0
2026-08-18 12:10 | 2026-08-18 | IDLE | 30.42 | 25 | 28 | 28.61 | 0.61 | 117.9 | 0 | 0 |  |  | 4.32 | 0 | 0 | 8.15 |  | 31.49 | 49 | 84 | 3510.1 | 75.92 | 0 | 0 | Normal | 0.6792 | 0
2026-08-18 12:15 | 2026-08-18 | IDLE | 30.31 | 25 | 28.05 | 28.7 | 0.65 | 117.6 | 0 | 0 |  |  | 4.59 | 0 | 0 | 10.3 |  | 31.66 | 50.7 | 77 | 3511 | 75.92 | 0 | 0 | Normal | 0.8583 | 0
2026-08-18 12:20 | 2026-08-18 | IDLE | 30.36 | 25 | 28.1 | 28.68 | 0.58 | 118.6 | 0 | 0 |  |  | 4.12 | 0 | 0 | 8.99 |  | 32.03 | 44.9 | 77 | 3511.7 | 75.92 | 0 | 0 | Normal | 0.7492 | 0
2026-08-18 12:25 | 2026-08-18 | IDLE | 29.88 | 25 | 28.1 | 28.69 | 0.59 | 118.3 | 0 | 0 |  |  | 4.2 | 0 | 0 | 8.28 |  | 31.88 | 44.7 | 81 | 3512.4 | 75.92 | 0 | 0 | Normal | 0.69 | 0
2026-08-18 12:30 | 2026-08-18 | IDLE | 30.55 | 25 | 28.15 | 28.74 | 0.59 | 111.9 | 0 | 0 |  |  | 3.94 | 0 | 0 | 9.45 |  | 31.84 | 51.9 | 81 | 3513.2 | 75.92 | 0 | 0 | Normal | 0.7875 | 0
2026-08-18 12:35 | 2026-08-18 | IDLE | 30.11 | 25 | 28.17 | 28.7 | 0.53 | 125.8 | 0 | 0 |  |  | 4.04 | 0 | 0 | 8.84 |  | 31.6 | 47.5 | 85 | 3513.9 | 75.92 | 0 | 0 | Normal | 0.7367 | 0
2026-08-18 12:40 | 2026-08-18 | IDLE | 30.3 | 25 | 28.19 | 28.84 | 0.65 | 120.3 | 0 | 0 |  |  | 4.67 | 0 | 0 | 8.54 |  | 32.36 | 50.5 | 80 | 3514.7 | 75.92 | 0 | 0 | Normal | 0.7117 | 0
2026-08-18 12:45 | 2026-08-18 | IDLE | 31.12 | 25 | 28.26 | 28.9 | 0.64 | 114.3 | 0 | 0 |  |  | 4.39 | 0 | 0 | 9.66 |  | 31.4 | 39.5 | 81 | 3515.5 | 75.92 | 0 | 0 | Normal | 0.805 | 0
2026-08-18 12:50 | 2026-08-18 | IDLE | 31.17 | 25 | 28.32 | 28.91 | 0.59 | 115.6 | 0 | 0 |  |  | 4.11 | 0 | 0 | 10.2 |  | 31.16 | 51.6 | 80 | 3516.3 | 75.92 | 0 | 0 | Normal | 0.85 | 0
2026-08-18 12:55 | 2026-08-18 | IDLE | 31.36 | 25 | 28.38 | 29.11 | 0.73 | 121.6 | 0 | 0 |  |  | 5.35 | 0 | 0 | 11.08 |  | 32.29 | 43.6 | 81 | 3517.2 | 75.92 | 0 | 0 | Normal | 0.9233 | 0
2026-08-18 13:00 | 2026-08-18 | IDLE | 31.29 | 25 | 28.43 | 29.06 | 0.63 | 114.5 | 0 | 0 |  |  | 4.34 | 0 | 0 | 10.64 |  | 32.86 | 50.1 | 81 | 3518.1 | 75.92 | 0 | 0 | Normal | 0.8867 | 0
2026-08-18 13:05 | 2026-08-18 | IDLE | 31.77 | 25 | 28.5 | 29.19 | 0.69 | 117.8 | 0 | 0 |  |  | 4.9 | 0 | 0 | 11.21 |  | 32.74 | 44.6 | 84 | 3519.1 | 75.92 | 0 | 0 | Normal | 0.9342 | 0
2026-08-18 13:10 | 2026-08-18 | IDLE | 31.62 | 25 | 28.56 | 29.21 | 0.65 | 122.3 | 0 | 0 |  |  | 4.77 | 0 | 0 | 10.64 |  | 33.23 | 47.2 | 81 | 3519.9 | 75.92 | 0 | 0 | Normal | 0.8867 | 0
2026-08-18 13:15 | 2026-08-18 | IDLE | 30.64 | 25 | 28.54 | 29.19 | 0.65 | 121.3 | 0 | 0 |  |  | 4.75 | 0 | 0 | 9.2 |  | 31.56 | 48.2 | 84 | 3520.7 | 75.92 | 0 | 0 | Normal | 0.7667 | 0
2026-08-18 13:20 | 2026-08-18 | IDLE | 31.44 | 25 | 28.58 | 29.2 | 0.62 | 117.7 | 0 | 0 |  |  | 4.37 | 0 | 0 | 9.06 |  | 33.39 | 50.2 | 79 | 3521.5 | 75.92 | 0 | 0 | Normal | 0.755 | 0
2026-08-18 13:25 | 2026-08-18 | IDLE | 31.02 | 25 | 28.58 | 29.25 | 0.67 | 120 | 0 | 0 |  |  | 4.84 | 0 | 0 | 9.29 |  | 32.57 | 50.9 | 76 | 3522.2 | 75.92 | 0 | 0 | Normal | 0.7742 | 0
2026-08-18 13:30 | 2026-08-18 | IDLE | 30.85 | 25 | 28.58 | 29.23 | 0.65 | 119.2 | 0 | 0 |  |  | 4.68 | 0 | 0 | 8.8 |  | 33.02 | 44.4 | 81 | 3523 | 75.92 | 0 | 0 | Normal | 0.7333 | 0
2026-08-18 13:35 | 2026-08-18 | IDLE | 31.76 | 25 | 28.62 | 29.37 | 0.75 | 118.2 | 0 | 0 |  |  | 5.34 | 0 | 0 | 10.69 |  | 32.8 | 44.8 | 82 | 3523.9 | 75.92 | 0 | 0 | Normal | 0.8908 | 0
2026-08-18 13:40 | 2026-08-18 | IDLE | 31.58 | 25 | 28.66 | 29.4 | 0.74 | 113.4 | 0 | 0 |  |  | 5.06 | 0 | 0 | 8.1 |  | 32.41 | 37.9 | 82 | 3524.5 | 75.92 | 0 | 0 | Normal | 0.675 | 0
2026-08-18 13:45 | 2026-08-18 | IDLE | 31.68 | 25 | 28.69 | 29.43 | 0.74 | 118.4 | 0 | 0 |  |  | 5.23 | 0 | 0 | 9.76 |  | 32.85 | 44.8 | 82 | 3525.3 | 75.92 | 0 | 0 | Normal | 0.8133 | 0
2026-08-18 13:50 | 2026-08-18 | IDLE | 31.58 | 25 | 28.71 | 29.46 | 0.75 | 116.9 | 0 | 0 |  |  | 5.25 | 0 | 0 | 10.38 |  | 33.11 | 48.6 | 77 | 3526.2 | 75.92 | 0 | 0 | Normal | 0.865 | 0
2026-08-18 13:55 | 2026-08-18 | IDLE | 31.69 | 25 | 28.73 | 29.41 | 0.68 | 115.6 | 0 | 0 |  |  | 4.71 | 0 | 0 | 10.35 |  | 32.71 | 52.5 | 77 | 3527.1 | 75.92 | 0 | 0 | Normal | 0.8625 | 0
2026-08-18 14:00 | 2026-08-18 | IDLE | 31.42 | 25 | 28.74 | 29.37 | 0.63 | 122.4 | 0 | 0 |  |  | 4.59 | 0 | 0 | 10.12 |  | 33.24 | 49.1 | 75 | 3527.9 | 75.92 | 0 | 0 | Normal | 0.8433 | 0
2026-08-18 14:05 | 2026-08-18 | IDLE | 31.03 | 25 | 28.72 | 29.42 | 0.7 | 114.6 | 0 | 0 |  |  | 4.83 | 0 | 0 | 9.75 |  | 33.26 | 43.5 | 84 | 3528.7 | 75.92 | 0 | 0 | Normal | 0.8125 | 0
2026-08-18 14:10 | 2026-08-18 | IDLE | 31.79 | 25 | 28.75 | 29.5 | 0.75 | 120.3 | 0 | 0 |  |  | 5.41 | 0 | 0 | 9.08 |  | 32.07 | 53.2 | 82 | 3529.5 | 75.92 | 0 | 0 | Normal | 0.7567 | 0
2026-08-18 14:15 | 2026-08-18 | IDLE | 31.59 | 25 | 28.76 | 29.4 | 0.64 | 117.4 | 0 | 0 |  |  | 4.5 | 0 | 0 | 11.05 |  | 32.5 | 52.5 | 82 | 3530.4 | 75.92 | 0 | 0 | Normal | 0.9208 | 0
2026-08-18 14:20 | 2026-08-18 | IDLE | 31.92 | 25 | 28.79 | 29.46 | 0.67 | 118.7 | 0 | 0 |  |  | 4.79 | 0 | 0 | 10.96 |  | 32.54 | 49.6 | 86 | 3531.3 | 75.92 | 0 | 0 | Normal | 0.9133 | 0
2026-08-18 14:25 | 2026-08-18 | IDLE | 31.52 | 25 | 28.8 | 29.39 | 0.59 | 121.8 | 0 | 0 |  |  | 4.29 | 0 | 0 | 10.9 |  | 32.79 | 46.8 | 87 | 3532.2 | 75.92 | 0 | 0 | Normal | 0.9083 | 0
2026-08-18 14:30 | 2026-08-18 | IDLE | 32.1 | 25 | 28.83 | 29.44 | 0.61 | 121.3 | 0 | 0 |  |  | 4.41 | 0 | 0 | 10.63 |  | 33.34 | 50.7 | 81 | 3533.1 | 75.92 | 0 | 0 | Normal | 0.8858 | 0
2026-08-18 14:35 | 2026-08-18 | IDLE | 31.64 | 25 | 28.84 | 29.52 | 0.68 | 116.1 | 0 | 0 |  |  | 4.74 | 0 | 0 | 9.74 |  | 32.6 | 44.8 | 79 | 3533.9 | 75.92 | 0 | 0 | Normal | 0.8117 | 0
2026-08-18 14:40 | 2026-08-18 | IDLE | 32.37 | 25 | 28.88 | 29.6 | 0.72 | 114.4 | 0 | 0 |  |  | 4.93 | 0 | 0 | 11.37 |  | 32.58 | 45.7 | 83 | 3534.9 | 75.92 | 0 | 0 | Normal | 0.9475 | 0
2026-08-18 14:45 | 2026-08-18 | IDLE | 32.37 | 25 | 28.92 | 29.65 | 0.73 | 118.2 | 0 | 0 |  |  | 5.19 | 0 | 0 | 10.2 |  | 33.63 | 49.1 | 80 | 3535.7 | 75.92 | 0 | 0 | Normal | 0.85 | 0
2026-08-18 14:50 | 2026-08-18 | IDLE | 32.16 | 25 | 28.94 | 29.62 | 0.68 | 118.4 | 0 | 0 |  |  | 4.82 | 0 | 0 | 9.64 |  | 32.4 | 45 | 82 | 3536.5 | 75.92 | 0 | 0 | Normal | 0.8033 | 0
2026-08-18 14:55 | 2026-08-18 | IDLE | 32.33 | 25 | 28.97 | 29.66 | 0.69 | 115.2 | 0 | 0 |  |  | 4.75 | 0 | 0 | 9.14 |  | 32.97 | 52.9 | 85 | 3537.3 | 75.92 | 0 | 0 | Normal | 0.7617 | 0
2026-08-18 15:00 | 2026-08-18 | IDLE | 32.23 | 25 | 28.99 | 29.62 | 0.63 | 116.8 | 0 | 0 |  |  | 4.39 | 0 | 0 | 9.87 |  | 33.38 | 40.9 | 89 | 3538.1 | 75.92 | 0 | 0 | Normal | 0.8225 | 0
2026-08-18 15:05 | 2026-08-18 | IDLE | 32.5 | 25 | 29.02 | 29.66 | 0.64 | 119.4 | 0 | 0 |  |  | 4.57 | 0 | 0 | 10.62 |  | 32.75 | 44.9 | 84 | 3539 | 75.92 | 0 | 0 | Normal | 0.885 | 0
2026-08-18 15:10 | 2026-08-18 | IDLE | 31.84 | 25 | 29.01 | 29.73 | 0.72 | 116.7 | 0 | 0 |  |  | 5.05 | 0 | 0 | 8.98 |  | 32.98 | 52 | 82 | 3539.7 | 75.92 | 0 | 0 | Normal | 0.7483 | 0
2026-08-18 15:15 | 2026-08-18 | IDLE | 32.01 | 25 | 29.01 | 29.72 | 0.71 | 118.4 | 0 | 0 |  |  | 5.03 | 0 | 0 | 8.97 |  | 33.27 | 50.3 | 84 | 3540.5 | 75.92 | 0 | 0 | Normal | 0.7475 | 0
2026-08-18 15:20 | 2026-08-18 | IDLE | 32.28 | 25 | 29.02 | 29.7 | 0.68 | 122 | 0 | 0 |  |  | 5 | 0 | 0 | 10.09 |  | 33.12 | 48.6 | 78 | 3541.3 | 75.92 | 0 | 0 | Normal | 0.8408 | 0
2026-08-18 15:25 | 2026-08-18 | IDLE | 31.91 | 25 | 29.01 | 29.7 | 0.69 | 119.6 | 0 | 0 |  |  | 4.99 | 0 | 0 | 11.03 |  | 32.8 | 46.2 | 83 | 3542.3 | 75.92 | 0 | 0 | Normal | 0.9192 | 0
2026-08-18 15:30 | 2026-08-18 | IDLE | 32.25 | 25 | 29.03 | 29.74 | 0.71 | 121.1 | 0 | 0 |  |  | 5.15 | 0 | 0 | 10.29 |  | 32.93 | 47.3 | 81 | 3543.1 | 75.92 | 0 | 0 | Normal | 0.8575 | 0
2026-08-18 15:35 | 2026-08-18 | IDLE | 31.68 | 25 | 29 | 29.62 | 0.62 | 115.3 | 0 | 0 |  |  | 4.3 | 0 | 0 | 10.23 |  | 33.78 | 48.5 | 77 | 3544 | 75.92 | 0 | 0 | Normal | 0.8525 | 0
2026-08-18 15:40 | 2026-08-18 | IDLE | 31.61 | 25 | 28.98 | 29.61 | 0.63 | 120.1 | 0 | 0 |  |  | 4.56 | 0 | 0 | 9.09 |  | 32.9 | 44.5 | 82 | 3544.7 | 75.92 | 0 | 0 | Normal | 0.7575 | 0
2026-08-18 15:45 | 2026-08-18 | IDLE | 31.05 | 25 | 28.93 | 29.56 | 0.63 | 120.2 | 0 | 0 |  |  | 4.56 | 0 | 0 | 9.56 |  | 33.05 | 48.8 | 81 | 3545.5 | 75.92 | 0 | 0 | Normal | 0.7967 | 0
2026-08-18 15:50 | 2026-08-18 | IDLE | 32.19 | 25 | 28.95 | 29.59 | 0.64 | 113.5 | 0 | 0 |  |  | 4.38 | 0 | 0 | 10.9 |  | 32.05 | 45.2 | 82 | 3546.4 | 75.92 | 0 | 0 | Normal | 0.9083 | 0
2026-08-18 15:55 | 2026-08-18 | IDLE | 31.51 | 25 | 28.93 | 29.56 | 0.63 | 123.5 | 0 | 0 |  |  | 4.7 | 0 | 0 | 8.82 |  | 33.16 | 43.9 | 81 | 3547.2 | 75.92 | 0 | 0 | Normal | 0.735 | 0
2026-08-18 16:00 | 2026-08-18 | IDLE | 30.83 | 25 | 28.87 | 29.45 | 0.58 | 115.9 | 0 | 0 |  |  | 4.03 | 0 | 0 | 8.85 |  | 31.97 | 47.6 | 79 | 3547.9 | 75.92 | 0 | 0 | Normal | 0.7375 | 0
2026-08-18 16:05 | 2026-08-18 | IDLE | 31.59 | 25 | 28.86 | 29.47 | 0.61 | 114 | 0 | 0 |  |  | 4.15 | 0 | 0 | 9.64 |  | 32.61 | 49 | 84 | 3548.7 | 75.92 | 0 | 0 | Normal | 0.8033 | 0
2026-08-18 16:10 | 2026-08-18 | IDLE | 31.23 | 25 | 28.84 | 29.5 | 0.66 | 116 | 0 | 0 |  |  | 4.57 | 0 | 0 | 9.9 |  | 33.04 | 51.8 | 85 | 3549.5 | 75.92 | 0 | 0 | Normal | 0.825 | 0
2026-08-18 16:15 | 2026-08-18 | IDLE | 32.14 | 25 | 28.87 | 29.61 | 0.74 | 114.3 | 0 | 0 |  |  | 5.06 | 0 | 0 | 9.94 |  | 32.49 | 58.1 | 84 | 3550.4 | 75.92 | 0 | 0 | Normal | 0.8283 | 0
2026-08-18 16:20 | 2026-08-18 | IDLE | 31.78 | 25 | 28.88 | 29.55 | 0.67 | 116.3 | 0 | 0 |  |  | 4.7 | 0 | 0 | 8.74 |  | 32.94 | 45.3 | 83 | 3551.1 | 75.92 | 0 | 0 | Normal | 0.7283 | 0
2026-08-18 16:25 | 2026-08-18 | IDLE | 31.14 | 25 | 28.84 | 29.48 | 0.64 | 122.1 | 0 | 0 |  |  | 4.66 | 0 | 0 | 9.09 |  | 32.96 | 48.1 | 82 | 3551.8 | 75.92 | 0 | 0 | Normal | 0.7575 | 0
2026-08-18 16:30 | 2026-08-18 | IDLE | 32.07 | 25 | 28.87 | 29.58 | 0.71 | 121.3 | 0 | 0 |  |  | 5.14 | 0 | 0 | 11.5 |  | 32.2 | 53.2 | 77 | 3552.8 | 75.92 | 0 | 0 | Normal | 0.9583 | 0
2026-08-18 16:35 | 2026-08-18 | IDLE | 31.45 | 25 | 28.86 | 29.45 | 0.59 | 118.5 | 0 | 0 |  |  | 4.22 | 0 | 0 | 10.86 |  | 32.85 | 45.7 | 85 | 3553.7 | 75.92 | 0 | 0 | Normal | 0.905 | 0
2026-08-18 16:40 | 2026-08-18 | IDLE | 30.6 | 25 | 28.8 | 29.49 | 0.69 | 119.1 | 0 | 0 |  |  | 4.94 | 0 | 0 | 8.59 |  | 32.36 | 47 | 77 | 3554.4 | 75.92 | 0 | 0 | Normal | 0.7158 | 0
2026-08-18 16:45 | 2026-08-18 | IDLE | 30.6 | 25 | 28.74 | 29.4 | 0.66 | 115.2 | 0 | 0 |  |  | 4.55 | 0 | 0 | 8.37 |  | 32.91 | 50.1 | 80 | 3555.1 | 75.92 | 0 | 0 | Normal | 0.6975 | 0
2026-08-18 16:50 | 2026-08-18 | IDLE | 31.8 | 25 | 28.77 | 29.43 | 0.66 | 119.6 | 0 | 0 |  |  | 4.77 | 0 | 0 | 9.34 |  | 31.91 | 48.7 | 78 | 3555.9 | 75.92 | 0 | 0 | Normal | 0.7783 | 0
2026-08-18 16:55 | 2026-08-18 | IDLE | 30.75 | 25 | 28.73 | 29.41 | 0.68 | 116.7 | 0 | 0 |  |  | 4.73 | 0 | 0 | 8.85 |  | 33.15 | 43.4 | 85 | 3556.6 | 75.92 | 0 | 0 | Normal | 0.7375 | 0
2026-08-18 17:00 | 2026-08-18 | COOLING | 31.45 | 25 | 25.22 | 29.59 | 4.36 | 114.7 | 75.3 | 87.9 | 4.59 | 24.82 | 30.02 | 92.55 | 117.35 | 24.8 | 3.73 | 29.67 | 31.7 | 85 | 3558.7 | 76 | 2 | 0 | Normal | 2.0667 | 0.0833
2026-08-18 17:05 | 2026-08-18 | COOLING | 30.78 | 25 | 24.5 | 28.71 | 4.21 | 119.5 | 76.4 | 87.8 | 4.66 | 25.28 | 30.15 | 94.35 | 119.3 | 24.95 | 3.78 | 28.82 | 44.4 | 81 | 3560.8 | 76.08 | 2 | 0 | Normal | 2.0792 | 0.0833
2026-08-18 17:10 | 2026-08-18 | COOLING | 30.8 | 25 | 25.52 | 29.68 | 4.17 | 116.7 | 72.5 | 85.5 | 4.79 | 24.79 | 29.17 | 94.89 | 120.26 | 25.37 | 3.74 | 29.15 | 35.3 | 77 | 3562.9 | 76.17 | 2 | 0 | Normal | 2.1142 | 0.0833
2026-08-18 17:15 | 2026-08-18 | COOLING | 30.59 | 25 | 24.09 | 28.42 | 4.34 | 119.3 | 76.6 | 87.7 | 4.59 | 24.38 | 31.04 | 90.91 | 115.23 | 24.32 | 3.74 | 27.94 | 38.8 | 85 | 3564.9 | 76.25 | 2 | 0 | Normal | 2.0267 | 0.0833
2026-08-18 17:20 | 2026-08-18 | COOLING | 30.92 | 25 | 24.64 | 28.97 | 4.33 | 115 | 76.2 | 87.8 | 4.72 | 25.39 | 29.87 | 96.78 | 122.43 | 25.65 | 3.77 | 28.81 | 39.9 | 83 | 3567.1 | 76.33 | 2 | 0 | Normal | 2.1375 | 0.0833
2026-08-18 17:25 | 2026-08-18 | COOLING | 30.1 | 25 | 25.16 | 29.53 | 4.37 | 118.4 | 77.6 | 87.7 | 4.66 | 25.28 | 31.01 | 93.11 | 118.43 | 25.32 | 3.68 | 28.59 | 40 | 80 | 3569.2 | 76.42 | 2 | 0 | Normal | 2.11 | 0.0833
2026-08-18 17:30 | 2026-08-18 | COOLING | 30.59 | 25 | 25 | 29.22 | 4.22 | 119.9 | 80 | 89.7 | 4.7 | 25.61 | 30.35 | 87.63 | 111.72 | 24.09 | 3.64 | 29.44 | 37.9 | 86 | 3571.2 | 76.5 | 2 | 0 | Normal | 2.0075 | 0.0833
2026-08-18 17:35 | 2026-08-18 | COOLING | 31.22 | 25 | 25.62 | 29.89 | 4.26 | 120.3 | 77.9 | 89.2 | 4.37 | 25.14 | 30.78 | 88.17 | 112.15 | 23.98 | 3.68 | 29.24 | 37.3 | 82 | 3573.2 | 76.58 | 2 | 0 | Normal | 1.9983 | 0.0833
2026-08-18 17:40 | 2026-08-18 | COOLING | 30.45 | 25 | 24.63 | 28.95 | 4.32 | 116.7 | 74.9 | 86.5 | 4.7 | 25.38 | 30.28 | 91.8 | 116.02 | 24.22 | 3.79 | 28.94 | 38.7 | 80 | 3575.2 | 76.67 | 2 | 0 | Normal | 2.0183 | 0.0833
2026-08-18 17:45 | 2026-08-18 | COOLING | 30.43 | 25 | 25.04 | 29.44 | 4.39 | 116.2 | 76 | 87.1 | 4.6 | 24.94 | 30.63 | 98.75 | 124.67 | 25.92 | 3.81 | 29.21 | 38.2 | 83 | 3577.4 | 76.75 | 2 | 0 | Normal | 2.16 | 0.0833
2026-08-18 17:50 | 2026-08-18 | COOLING | 30.26 | 25 | 25.37 | 29.44 | 4.07 | 121.5 | 74.2 | 85.8 | 4.82 | 25.19 | 29.69 | 89.31 | 113.02 | 23.71 | 3.77 | 28.79 | 37.8 | 86 | 3579.3 | 76.83 | 2 | 0 | Normal | 1.9758 | 0.0833
2026-08-18 17:55 | 2026-08-18 | COOLING | 29.96 | 25 | 24.5 | 28.87 | 4.37 | 116.8 | 81.8 | 90 | 4.71 | 24.81 | 30.65 | 96.09 | 121.56 | 25.47 | 3.77 | 28.14 | 34.3 | 83 | 3581.5 | 76.92 | 2 | 0 | Normal | 2.1225 | 0.0833
2026-08-18 18:00 | 2026-08-18 | COOLING | 29.93 | 25 | 25.58 | 29.8 | 4.22 | 117.8 | 74.3 | 85.5 | 4.28 | 25.55 | 29.83 | 87.3 | 110.24 | 22.94 | 3.81 | 29.58 | 40.5 | 79 | 3583.4 | 77 | 2 | 0 | Normal | 1.9117 | 0.0833
2026-08-18 18:05 | 2026-08-18 | COOLING | 29.28 | 25 | 24.57 | 28.87 | 4.3 | 113.4 | 70.2 | 82.3 | 5.08 | 24.19 | 29.23 | 92.97 | 117.51 | 24.54 | 3.79 | 27.73 | 36.4 | 87 | 3585.4 | 77.08 | 2 | 0 | Normal | 2.045 | 0.0833
2026-08-18 18:10 | 2026-08-18 | COOLING | 30.25 | 25 | 25.44 | 29.74 | 4.3 | 119 | 75 | 86.3 | 4.64 | 25.24 | 30.69 | 92.01 | 116.11 | 24.1 | 3.82 | 29.35 | 38.5 | 86 | 3587.4 | 77.17 | 2 | 0 | Normal | 2.0083 | 0.0833
2026-08-18 18:15 | 2026-08-18 | COOLING | 29.31 | 25 | 25.71 | 30.22 | 4.51 | 112.2 | 72.8 | 83.8 | 4.39 | 24.78 | 30.37 | 87.44 | 110.13 | 22.69 | 3.85 | 29.64 | 34.6 | 80 | 3589.3 | 77.25 | 2 | 0 | Normal | 1.8908 | 0.0833
2026-08-18 18:20 | 2026-08-18 | COOLING | 29.93 | 25 | 23.96 | 28.11 | 4.15 | 118.8 | 76 | 86.5 | 4.78 | 25.17 | 29.6 | 87.85 | 110.87 | 23.02 | 3.82 | 27.74 | 37.7 | 83 | 3591.2 | 77.33 | 2 | 0 | Normal | 1.9183 | 0.0833
2026-08-18 18:25 | 2026-08-18 | COOLING | 29.97 | 25 | 25.47 | 29.88 | 4.41 | 117.9 | 76.7 | 87 | 4.39 | 25.48 | 31.22 | 91.51 | 115.52 | 24.01 | 3.81 | 30.01 | 38.4 | 83 | 3593.2 | 77.42 | 2 | 0 | Normal | 2.0008 | 0.0833
2026-08-18 18:30 | 2026-08-18 | COOLING | 28.57 | 25 | 25.25 | 29.41 | 4.16 | 120.2 | 79.4 | 86.9 | 4.8 | 24.64 | 30 | 83.75 | 105.21 | 21.46 | 3.9 | 29.21 | 37.3 | 82 | 3595 | 77.5 | 2 | 0 | Normal | 1.7883 | 0.0833
2026-08-18 18:35 | 2026-08-18 | COOLING | 29.53 | 25 | 25.34 | 29.64 | 4.3 | 119.9 | 74.9 | 85.4 | 4.54 | 24.5 | 30.92 | 89.56 | 112.95 | 23.39 | 3.83 | 28.3 | 32.4 | 81 | 3597 | 77.58 | 2 | 0 | Normal | 1.9492 | 0.0833
2026-08-18 18:40 | 2026-08-18 | COOLING | 29.1 | 25 | 25.95 | 30.18 | 4.23 | 118.6 | 73.7 | 84.1 | 4.23 | 23.49 | 30.08 | 84.01 | 105.48 | 21.47 | 3.91 | 29.26 | 35 | 80 | 3598.8 | 77.67 | 2 | 0 | Normal | 1.7892 | 0.0833
2026-08-18 18:45 | 2026-08-18 | COOLING | 29.26 | 25 | 24.48 | 26.03 | 1.55 | 118.5 | 24.3 | 54.7 | 4.9 | 22.38 | 11.04 | 50.37 | 62.84 | 12.47 | 4.04 | 28.44 | 46.3 | 77 | 3599.8 | 77.75 | 2 | 0 | Normal | 1.0392 | 0.0833
2026-08-18 18:50 | 2026-08-18 | IDLE | 28.89 | 25 | 28.01 | 28.53 | 0.52 | 119.4 | 0 | 0 |  |  | 3.74 | 0 | 0 | 8.09 |  | 31.26 | 50.4 | 81 | 3600.5 | 77.75 | 0 | 0 | Normal | 0.6742 | 0
2026-08-18 18:55 | 2026-08-18 | IDLE | 28.26 | 25 | 27.94 | 28.52 | 0.58 | 121.7 | 0 | 0 |  |  | 4.26 | 0 | 0 | 6.49 |  | 30.78 | 39.9 | 86 | 3601 | 77.75 | 0 | 0 | Normal | 0.5408 | 0
2026-08-18 19:00 | 2026-08-18 | IDLE | 29.02 | 25 | 27.92 | 28.47 | 0.55 | 121.4 | 0 | 0 |  |  | 4.03 | 0 | 0 | 7.01 |  | 31.4 | 42.5 | 82 | 3601.6 | 77.75 | 0 | 0 | Normal | 0.5842 | 0
2026-08-18 19:05 | 2026-08-18 | IDLE | 28.21 | 25 | 27.85 | 28.37 | 0.52 | 120.8 | 0 | 0 |  |  | 3.76 | 0 | 0 | 8.01 |  | 30.77 | 41.3 | 84 | 3602.3 | 77.75 | 0 | 0 | Normal | 0.6675 | 0
2026-08-18 19:10 | 2026-08-18 | IDLE | 28.56 | 25 | 27.82 | 28.35 | 0.53 | 119.2 | 0 | 0 |  |  | 3.81 | 0 | 0 | 6.4 |  | 30.8 | 41.9 | 86 | 3602.8 | 77.75 | 0 | 0 | Normal | 0.5333 | 0
2026-08-18 19:15 | 2026-08-18 | IDLE | 28.92 | 25 | 27.81 | 28.3 | 0.49 | 121.4 | 0 | 0 |  |  | 3.54 | 0 | 0 | 8.28 |  | 31.88 | 52.2 | 78 | 3603.5 | 77.75 | 0 | 0 | Normal | 0.69 | 0
2026-08-18 19:20 | 2026-08-18 | IDLE | 28.36 | 25 | 27.77 | 28.27 | 0.5 | 121.4 | 0 | 0 |  |  | 3.64 | 0 | 0 | 8.1 |  | 32.09 | 39.1 | 82 | 3604.2 | 77.75 | 0 | 0 | Normal | 0.675 | 0
2026-08-18 19:25 | 2026-08-18 | IDLE | 27.82 | 25 | 27.7 | 28.14 | 0.44 | 121.2 | 0 | 0 |  |  | 3.19 | 0 | 0 | 7.14 |  | 31.11 | 49.6 | 81 | 3604.8 | 77.75 | 0 | 0 | Normal | 0.595 | 0
2026-08-18 19:30 | 2026-08-18 | IDLE | 27.95 | 25 | 27.66 | 28.21 | 0.55 | 116.1 | 0 | 0 |  |  | 3.84 | 0 | 0 | 6.68 |  | 30.46 | 43.3 | 82 | 3605.3 | 77.75 | 0 | 0 | Normal | 0.5567 | 0
2026-08-18 19:35 | 2026-08-18 | IDLE | 28.22 | 25 | 27.63 | 28.11 | 0.48 | 115.9 | 0 | 0 |  |  | 3.36 | 0 | 0 | 7.46 |  | 31.22 | 45.7 | 84 | 3605.9 | 77.75 | 0 | 0 | Normal | 0.6217 | 0
2026-08-18 19:40 | 2026-08-18 | IDLE | 27.79 | 25 | 27.58 | 28.11 | 0.53 | 120.1 | 0 | 0 |  |  | 3.79 | 0 | 0 | 6.42 |  | 30.34 | 45.1 | 84 | 3606.5 | 77.75 | 0 | 0 | Normal | 0.535 | 0
2026-08-18 19:45 | 2026-08-18 | IDLE | 27.21 | 25 | 27.51 | 27.96 | 0.45 | 117.6 | 0 | 0 |  |  | 3.16 | 0 | 0 | 6.9 |  | 29.85 | 43.1 | 76 | 3607 | 77.75 | 0 | 0 | Normal | 0.575 | 0
2026-08-18 19:50 | 2026-08-18 | IDLE | 27.31 | 25 | 27.45 | 27.87 | 0.42 | 121.9 | 0 | 0 |  |  | 3.07 | 0 | 0 | 5.58 |  | 32.1 | 53.1 | 80 | 3607.5 | 77.75 | 0 | 0 | Normal | 0.465 | 0
2026-08-18 19:55 | 2026-08-18 | IDLE | 28.07 | 25 | 27.45 | 27.94 | 0.49 | 119.3 | 0 | 0 |  |  | 3.49 | 0 | 0 | 8.28 |  | 30.6 | 46.3 | 81 | 3608.2 | 77.75 | 0 | 0 | Normal | 0.69 | 0
2026-08-18 20:00 | 2026-08-18 | IDLE | 27.14 | 25 | 27.39 | 33.12 | 5.73 | 0 | 0 | 0 |  |  | 2.86 | 0 | 0 | 6.6 |  | 30.08 | 54.3 | 87 | 3608.7 | 77.75 | 0 | 0 | Normal | 0.55 | 0
2026-08-18 20:05 | 2026-08-18 | IDLE | 26.62 | 25 | 27.31 | 27.8 | 0.49 | 112.5 | 0 | 0 |  |  | 3.28 | 0 | 0 | 5.37 |  | 30.98 | 39.8 | 82 | 3609.2 | 77.75 | 0 | 0 | Normal | 0.4475 | 0
2026-08-18 20:10 | 2026-08-18 | IDLE | 26.88 | 25 | 27.25 | 27.7 | 0.45 | 118.6 | 0 | 0 |  |  | 3.2 | 0 | 0 | 6.66 |  | 30.23 | 38.6 | 78 | 3609.7 | 77.75 | 0 | 0 | Normal | 0.555 | 0
2026-08-18 20:15 | 2026-08-18 | IDLE | 26.86 | 25 | 27.21 | 27.67 | 0.46 | 112.6 | 0 | 0 |  |  | 3.1 | 0 | 0 | 6.55 |  | 30.33 | 38.6 | 84 | 3610.3 | 77.75 | 0 | 0 | Normal | 0.5458 | 0
2026-08-18 20:20 | 2026-08-18 | IDLE | 27.19 | 25 | 27.19 | 27.65 | 0.46 | 113.8 | 0 | 0 |  |  | 3.11 | 0 | 0 | 5.74 |  | 29.71 | 42.8 | 80 | 3610.8 | 77.75 | 0 | 0 | Normal | 0.4783 | 0
2026-08-18 20:25 | 2026-08-18 | IDLE | 26.83 | 25 | 27.15 | 27.58 | 0.43 | 122.8 | 0 | 0 |  |  | 3.16 | 0 | 0 | 4.8 |  | 29.56 | 41.1 | 79 | 3611.2 | 77.75 | 0 | 0 | Normal | 0.4 | 0
2026-08-18 20:30 | 2026-08-18 | IDLE | 26.14 | 25 | 27.07 | 32.06 | 4.99 | 0 | 0 | 0 |  |  | 2.5 | 0 | 0 | 4.04 |  | 30.47 | 50.3 | 80 | 3611.5 | 77.75 | 0 | 0 | Normal | 0.3367 | 0
2026-08-18 20:35 | 2026-08-18 | IDLE | 25.8 | 25 | 26.99 | 27.44 | 0.45 | 114.5 | 0 | 0 |  |  | 3.06 | 0 | 0 | 4.19 |  | 29.82 | 53.6 | 77 | 3611.9 | 77.75 | 0 | 0 | Normal | 0.3492 | 0
2026-08-18 20:40 | 2026-08-18 | IDLE | 26.11 | 25 | 26.94 | 32.24 | 5.3 | 0 | 0 | 0 |  |  | 2.65 | 0 | 0 | 4.84 |  | 31.21 | 44.5 | 80 | 3612.3 | 77.75 | 0 | 0 | Normal | 0.4033 | 0
2026-08-18 20:45 | 2026-08-18 | IDLE | 26.29 | 25 | 26.91 | 32.87 | 5.96 | 0 | 0 | 0 |  |  | 2.98 | 0 | 0 | 5.11 |  | 29.72 | 52.8 | 78 | 3612.7 | 77.75 | 0 | 0 | Normal | 0.4258 | 0
2026-08-18 20:50 | 2026-08-18 | IDLE | 25.2 | 25 | 26.81 | 31.46 | 4.65 | 0 | 0 | 0 |  |  | 2.33 | 0 | 0 | 6.06 |  | 29.62 | 49.5 | 78 | 3613.2 | 77.75 | 0 | 0 | Normal | 0.505 | 0
2026-08-18 20:55 | 2026-08-18 | IDLE | 25.97 | 25 | 26.78 | 27.23 | 0.45 | 119.6 | 0 | 0 |  |  | 3.24 | 0 | 0 | 4.9 |  | 30.28 | 46 | 80 | 3613.6 | 77.75 | 0 | 0 | Normal | 0.4083 | 0
2026-08-18 21:00 | 2026-08-18 | IDLE | 25.49 | 25 | 26.72 | 32.49 | 5.77 | 0 | 0 | 0 |  |  | 2.88 | 0 | 0 | 4.59 |  | 30.11 | 50.7 | 88 | 3614 | 77.75 | 0 | 0 | Normal | 0.3825 | 0
2026-08-18 21:05 | 2026-08-18 | IDLE | 25.95 | 25 | 26.7 | 32.45 | 5.75 | 0 | 0 | 0 |  |  | 2.88 | 0 | 0 | 4.44 |  | 30.65 | 39.5 | 80 | 3614.4 | 77.75 | 0 | 0 | Normal | 0.37 | 0
2026-08-18 21:10 | 2026-08-18 | IDLE | 24.92 | 25 | 26.62 | 31.49 | 4.87 | 0 | 0 | 0 |  |  | 2.43 | 0 | 0 | 5.19 |  | 29.52 | 47.3 | 87 | 3614.8 | 77.75 | 0 | 0 | Normal | 0.4325 | 0
2026-08-18 21:15 | 2026-08-18 | IDLE | 25.3 | 25 | 26.58 | 31.66 | 5.08 | 0 | 0 | 0 |  |  | 2.54 | 0 | 0 | 3.19 |  | 29.79 | 44.9 | 78 | 3615.1 | 77.75 | 0 | 0 | Normal | 0.2658 | 0
2026-08-18 21:20 | 2026-08-18 | IDLE | 24.74 | 25 | 26.5 | 31.66 | 5.16 | 0 | 0 | 0 |  |  | 2.58 | 0 | 0 | 4.25 |  | 29.28 | 48.2 | 83 | 3615.4 | 77.75 | 0 | 0 | Normal | 0.3542 | 0
2026-08-18 21:25 | 2026-08-18 | IDLE | 24.57 | 25 | 26.43 | 30.72 | 4.29 | 0 | 0 | 0 |  |  | 2.15 | 0 | 0 | 3.98 |  | 30.09 | 51.3 | 84 | 3615.7 | 77.75 | 0 | 0 | Normal | 0.3317 | 0
2026-08-18 21:30 | 2026-08-18 | IDLE | 25.18 | 25 | 26.41 | 31.54 | 5.13 | 0 | 0 | 0 |  |  | 2.57 | 0 | 0 | 4.12 |  | 29.68 | 42.8 | 80 | 3616.1 | 77.75 | 0 | 0 | Normal | 0.3433 | 0
2026-08-18 21:35 | 2026-08-18 | IDLE | 24.04 | 25 | 26.32 | 30.18 | 3.86 | 0 | 0 | 0 |  |  | 1.93 | 0 | 0 | 4.09 |  | 29.19 | 44.9 | 76 | 3616.4 | 77.75 | 0 | 0 | Normal | 0.3408 | 0
2026-08-18 21:40 | 2026-08-18 | IDLE | 24.96 | 25 | 26.3 | 30.12 | 3.82 | 0 | 0 | 0 |  |  | 1.91 | 0 | 0 | 3.6 |  | 30.66 | 39.1 | 83 | 3616.7 | 77.75 | 0 | 0 | Normal | 0.3 | 0
2026-08-18 21:45 | 2026-08-18 | IDLE | 24.42 | 25 | 26.25 | 30.86 | 4.61 | 0 | 0 | 0 |  |  | 2.31 | 0 | 0 | 3.2 |  | 28.75 | 42.4 | 80 | 3617 | 77.75 | 0 | 0 | Normal | 0.2667 | 0
2026-08-18 21:50 | 2026-08-18 | IDLE | 23.79 | 25 | 26.17 | 30.33 | 4.16 | 0 | 0 | 0 |  |  | 2.08 | 0 | 0 | 4.88 |  | 28.74 | 38.6 | 77 | 3617.4 | 77.75 | 0 | 0 | Normal | 0.4067 | 0
2026-08-18 21:55 | 2026-08-18 | IDLE | 23.63 | 25 | 26.09 | 29.89 | 3.8 | 0 | 0 | 0 |  |  | 1.9 | 0 | 0 | 5.13 |  | 29.19 | 44.7 | 80 | 3617.8 | 77.75 | 0 | 0 | Normal | 0.4275 | 0
2026-08-18 22:00 | 2026-08-18 | IDLE | 24.55 | 25 | 26.08 | 30.17 | 4.09 | 0 | 0 | 0 |  |  | 2.05 | 0 | 0 | 4.58 |  | 29.18 | 46.9 | 84 | 3618.2 | 77.75 | 0 | 0 | Normal | 0.3817 | 0
2026-08-18 22:05 | 2026-08-18 | IDLE | 23.61 | 25 | 26.02 | 30.75 | 4.73 | 0 | 0 | 0 |  |  | 2.37 | 0 | 0 | 5.06 |  | 28.73 | 41.6 | 74 | 3618.6 | 77.75 | 0 | 0 | Normal | 0.4217 | 0
2026-08-18 22:10 | 2026-08-18 | IDLE | 23.73 | 25 | 25.97 | 29.62 | 3.65 | 0 | 0 | 0 |  |  | 1.82 | 0 | 0 | 4.19 |  | 28.49 | 49.8 | 75 | 3619 | 77.75 | 0 | 0 | Normal | 0.3492 | 0
2026-08-18 22:15 | 2026-08-18 | IDLE | 23.02 | 25 | 25.88 | 30.7 | 4.82 | 0 | 0 | 0 |  |  | 2.41 | 0 | 0 | 2.26 |  | 28.99 | 41.5 | 84 | 3619.2 | 77.75 | 0 | 0 | Normal | 0.1883 | 0
2026-08-18 22:20 | 2026-08-18 | IDLE | 23.44 | 25 | 25.84 | 29.96 | 4.12 | 0 | 0 | 0 |  |  | 2.06 | 0 | 0 | 3.25 |  | 28.67 | 47.1 | 82 | 3619.4 | 77.75 | 0 | 0 | Normal | 0.2708 | 0
2026-08-18 22:25 | 2026-08-18 | IDLE | 23.75 | 25 | 25.82 | 30.5 | 4.68 | 0 | 0 | 0 |  |  | 2.34 | 0 | 0 | 4.44 |  | 29.18 | 38.8 | 80 | 3619.8 | 77.75 | 0 | 0 | Normal | 0.37 | 0
2026-08-18 22:30 | 2026-08-18 | IDLE | 22.66 | 25 | 25.73 | 30.36 | 4.63 | 0 | 0 | 0 |  |  | 2.32 | 0 | 0 | 2.19 |  | 27.91 | 49 | 80 | 3620 | 77.75 | 0 | 0 | Normal | 0.1825 | 0
2026-08-18 22:35 | 2026-08-18 | IDLE | 23.53 | 25 | 25.71 | 29.82 | 4.11 | 0 | 0 | 0 |  |  | 2.06 | 0 | 0 | 4.16 |  | 27.62 | 46.8 | 80 | 3620.3 | 77.75 | 0 | 0 | Normal | 0.3467 | 0
2026-08-18 22:40 | 2026-08-18 | IDLE | 22.59 | 25 | 25.64 | 29.01 | 3.37 | 0 | 0 | 0 |  |  | 1.69 | 0 | 0 | 4.32 |  | 28.19 | 48.8 | 82 | 3620.7 | 77.75 | 0 | 0 | Normal | 0.36 | 0
2026-08-18 22:45 | 2026-08-18 | IDLE | 22.45 | 25 | 25.57 | 29.43 | 3.86 | 0 | 0 | 0 |  |  | 1.93 | 0 | 0 | 4.29 |  | 28.79 | 45.7 | 81 | 3621.1 | 77.75 | 0 | 0 | Normal | 0.3575 | 0
2026-08-18 22:50 | 2026-08-18 | IDLE | 22.48 | 25 | 25.52 | 30.13 | 4.61 | 0 | 0 | 0 |  |  | 2.31 | 0 | 0 | 3.2 |  | 28.35 | 44.1 | 75 | 3621.3 | 77.75 | 0 | 0 | Normal | 0.2667 | 0
2026-08-18 22:55 | 2026-08-18 | IDLE | 21.41 | 25 | 25.4 | 29.63 | 4.23 | 0 | 0 | 0 |  |  | 2.12 | 0 | 0 | 3.77 |  | 27.98 | 49.8 | 76 | 3621.6 | 77.75 | 0 | 0 | Normal | 0.3142 | 0
2026-08-18 23:00 | 2026-08-18 | IDLE | 21.49 | 25 | 25.31 | 28.91 | 3.6 | 0 | 0 | 0 |  |  | 1.8 | 0 | 0 | 3.78 |  | 28.96 | 46.3 | 77 | 3621.9 | 77.75 | 0 | 0 | Normal | 0.315 | 0
2026-08-18 23:05 | 2026-08-18 | IDLE | 21.97 | 25 | 25.26 | 29.28 | 4.02 | 0 | 0 | 0 |  |  | 2.01 | 0 | 0 | 4.24 |  | 27.97 | 49.7 | 79 | 3622.3 | 77.75 | 0 | 0 | Normal | 0.3533 | 0
2026-08-18 23:10 | 2026-08-18 | IDLE | 21.83 | 25 | 25.21 | 30.24 | 5.03 | 0 | 0 | 0 |  |  | 2.52 | 0 | 0 | 3.84 |  | 27.65 | 49.7 | 83 | 3622.6 | 77.75 | 0 | 0 | Normal | 0.32 | 0
2026-08-18 23:15 | 2026-08-18 | IDLE | 21.27 | 25 | 25.14 | 29.14 | 4 | 0 | 0 | 0 |  |  | 2 | 0 | 0 | 2.67 |  | 27.96 | 44.8 | 80 | 3622.8 | 77.75 | 0 | 0 | Normal | 0.2225 | 0
2026-08-18 23:20 | 2026-08-18 | IDLE | 22 | 25 | 25.12 | 28.92 | 3.8 | 0 | 0 | 0 |  |  | 1.9 | 0 | 0 | 5.93 |  | 28.21 | 45.7 | 80 | 3623.3 | 77.75 | 0 | 0 | Normal | 0.4942 | 0
2026-08-18 23:25 | 2026-08-18 | IDLE | 21.37 | 25 | 25.06 | 29.54 | 4.48 | 0 | 0 | 0 |  |  | 2.24 | 0 | 0 | 4.31 |  | 29.63 | 50 | 80 | 3623.7 | 77.75 | 0 | 0 | Normal | 0.3592 | 0
2026-08-18 23:30 | 2026-08-18 | IDLE | 21.76 | 25 | 25.04 | 30.05 | 5.01 | 0 | 0 | 0 |  |  | 2.5 | 0 | 0 | 3.87 |  | 28.77 | 41.7 | 85 | 3624 | 77.75 | 0 | 0 | Normal | 0.3225 | 0
2026-08-18 23:35 | 2026-08-18 | IDLE | 21.76 | 25 | 25.02 | 29.83 | 4.81 | 0 | 0 | 0 |  |  | 2.41 | 0 | 0 | 3.63 |  | 27.55 | 49.6 | 80 | 3624.3 | 77.75 | 0 | 0 | Normal | 0.3025 | 0
2026-08-18 23:40 | 2026-08-18 | IDLE | 22.23 | 25 | 25.03 | 29.17 | 4.14 | 0 | 0 | 0 |  |  | 2.07 | 0 | 0 | 4.65 |  | 28.5 | 42 | 88 | 3624.7 | 77.75 | 0 | 0 | Normal | 0.3875 | 0
2026-08-18 23:45 | 2026-08-18 | IDLE | 20.97 | 25 | 24.96 | 28.68 | 3.72 | 0 | 0 | 0 |  |  | 1.86 | 0 | 0 | 4.22 |  | 28.39 | 42.8 | 80 | 3625.1 | 77.75 | 0 | 0 | Normal | 0.3517 | 0
2026-08-18 23:50 | 2026-08-18 | IDLE | 21.25 | 25 | 24.92 | 29.99 | 5.07 | 0 | 0 | 0 |  |  | 2.53 | 0 | 0 | 4.39 |  | 27.65 | 37.9 | 82 | 3625.4 | 77.75 | 0 | 0 | Normal | 0.3658 | 0
2026-08-18 23:55 | 2026-08-18 | IDLE | 20.81 | 25 | 24.86 | 28.28 | 3.42 | 0 | 0 | 0 |  |  | 1.71 | 0 | 0 | 2.86 |  | 27.9 | 50.7 | 82 | 3625.7 | 77.75 | 0 | 0 | Normal | 0.2383 | 0
2026-08-19 | 2026-08-19 | IDLE | 20.5 | 25 | 24.79 | 28.8 | 4.01 | 0 | 0 | 0 |  |  | 2 | 0 | 0 | 2.4 |  | 28.38 | 38.9 | 77 | 3625.9 | 77.75 | 0 | 0 | Normal | 0.2 | 0
2026-08-19 00:05 | 2026-08-19 | IDLE | 21.38 | 25 | 24.79 | 28.18 | 3.39 | 0 | 0 | 0 |  |  | 1.69 | 0 | 0 | 5.11 |  | 27.66 | 45.5 | 82 | 3626.3 | 77.75 | 0 | 0 | Normal | 0.4258 | 0
2026-08-19 00:10 | 2026-08-19 | IDLE | 20.58 | 25 | 24.73 | 29.34 | 4.61 | 0 | 0 | 0 |  |  | 2.3 | 0 | 0 | 4.22 |  | 27.32 | 48.1 | 81 | 3626.6 | 77.75 | 0 | 0 | Normal | 0.3517 | 0
2026-08-19 00:15 | 2026-08-19 | FREE_COOLING | 20.46 | 25 | 22.43 | 22.71 | 0.29 | 123.1 | 0 | 40.8 |  |  | 2.11 | 1.9 | 1.9 | 4.27 |  | 25.62 | 39.6 | 82 | 3627 | 77.75 | 1 | 0 | Normal | 0.3558 | 0
2026-08-19 00:20 | 2026-08-19 | FREE_COOLING | 20.41 | 25 | 22.81 | 23.06 | 0.24 | 119.9 | 0 | 38.5 |  |  | 1.73 | 1.56 | 1.56 | 4.97 |  | 25.65 | 49.7 | 80 | 3627.4 | 77.75 | 1 | 0 | Normal | 0.4142 | 0
2026-08-19 00:25 | 2026-08-19 | FREE_COOLING | 19.85 | 25 | 21.95 | 22.28 | 0.33 | 113 | 0 | 36.8 |  |  | 2.21 | 1.99 | 1.99 | 3.74 |  | 24.68 | 52.7 | 81 | 3627.7 | 77.75 | 1 | 0 | Normal | 0.3117 | 0
2026-08-19 00:30 | 2026-08-19 | COOLING | 20.65 | 25 | 25.59 | 28.79 | 3.21 | 120.7 | 56.3 | 68.8 | 4.73 | 20.7 | 23.21 | 73.76 | 90.36 | 16.6 | 4.44 | 28.66 | 38.1 | 78 | 3629.1 | 77.83 | 2 | 0 | Normal | 1.3833 | 0.0833
2026-08-19 00:35 | 2026-08-19 | COOLING | 20.65 | 25 | 24.67 | 27.74 | 3.07 | 117.2 | 51.5 | 65.9 | 4.75 | 21.34 | 21.61 | 61.78 | 75.63 | 13.85 | 4.46 | 27.42 | 34.3 | 88 | 3630.3 | 77.92 | 2 | 0 | Normal | 1.1542 | 0.0833
2026-08-19 00:40 | 2026-08-19 | COOLING | 20.56 | 25 | 25.13 | 28.18 | 3.05 | 116.2 | 55.1 | 68 | 4.48 | 21.54 | 21.29 | 66.6 | 81.77 | 15.17 | 4.39 | 27.81 | 38.9 | 75 | 3631.5 | 78 | 2 | 0 | Normal | 1.2642 | 0.0833
2026-08-19 00:45 | 2026-08-19 | COOLING | 19.48 | 25 | 24.83 | 27.97 | 3.14 | 117.6 | 52.9 | 66.7 | 4.62 | 21.63 | 22.18 | 68.48 | 83.72 | 15.24 | 4.49 | 27.26 | 34.3 | 85 | 3632.8 | 78.08 | 2 | 0 | Normal | 1.27 | 0.0833
2026-08-19 00:50 | 2026-08-19 | COOLING | 19.58 | 25 | 25.62 | 28.86 | 3.24 | 116.9 | 56.6 | 69 | 4.8 | 20.93 | 22.7 | 73.21 | 89.74 | 16.53 | 4.43 | 28.56 | 32.5 | 84 | 3634.2 | 78.17 | 2 | 0 | Normal | 1.3775 | 0.0833
2026-08-19 00:55 | 2026-08-19 | COOLING | 19.72 | 25 | 24.91 | 28.02 | 3.11 | 118.4 | 55.9 | 68.6 | 4.62 | 21.42 | 22.08 | 66.35 | 81.53 | 15.18 | 4.37 | 27.76 | 44.5 | 80 | 3635.4 | 78.25 | 2 | 0 | Normal | 1.265 | 0.0833
2026-08-19 01:00 | 2026-08-19 | COOLING | 19.87 | 25 | 24.91 | 28.21 | 3.3 | 115.6 | 58.4 | 70 | 4.52 | 21.78 | 22.89 | 78.91 | 96.38 | 17.47 | 4.52 | 28.59 | 37.4 | 87 | 3636.9 | 78.33 | 2 | 0 | Normal | 1.4558 | 0.0833
2026-08-19 01:05 | 2026-08-19 | COOLING | 19.97 | 25 | 25.43 | 28.54 | 3.11 | 119.2 | 53.8 | 67.3 | 4.52 | 21.69 | 22.24 | 61.48 | 74.98 | 13.5 | 4.55 | 27.39 | 35.9 | 77 | 3638 | 78.42 | 2 | 0 | Normal | 1.125 | 0.0833
2026-08-19 01:10 | 2026-08-19 | COOLING | 20.07 | 25 | 25.41 | 28.47 | 3.06 | 122.8 | 56.3 | 68.8 | 4.29 | 21.33 | 22.55 | 73.22 | 89.66 | 16.44 | 4.45 | 28.04 | 40.8 | 90 | 3639.4 | 78.5 | 2 | 0 | Normal | 1.37 | 0.0833
2026-08-19 01:15 | 2026-08-19 | COOLING | 18.68 | 25 | 25.81 | 28.94 | 3.13 | 118 | 53.3 | 67 | 4.38 | 21.09 | 22.14 | 62.19 | 76.14 | 13.95 | 4.46 | 28.9 | 34.6 | 83 | 3640.6 | 78.58 | 2 | 0 | Normal | 1.1625 | 0.0833
2026-08-19 01:20 | 2026-08-19 | COOLING | 19.15 | 25 | 24.95 | 27.97 | 3.02 | 123.2 | 55.5 | 68.3 | 4.74 | 20.99 | 22.33 | 73.68 | 90.02 | 16.34 | 4.51 | 28.01 | 36.5 | 79 | 3641.9 | 78.67 | 2 | 0 | Normal | 1.3617 | 0.0833
2026-08-19 01:25 | 2026-08-19 | COOLING | 19.3 | 25 | 24.97 | 28.07 | 3.09 | 119 | 56.3 | 68.8 | 4.27 | 20.56 | 22.09 | 73.04 | 89.24 | 16.2 | 4.51 | 27.72 | 39.1 | 84 | 3643.3 | 78.75 | 2 | 0 | Normal | 1.35 | 0.0833
2026-08-19 01:30 | 2026-08-19 | COOLING | 19.93 | 25 | 25.23 | 28.53 | 3.31 | 113.4 | 58.1 | 69.9 | 4.54 | 21.4 | 22.51 | 67.25 | 82.32 | 15.07 | 4.46 | 28.21 | 37.4 | 85 | 3644.5 | 78.83 | 2 | 0 | Normal | 1.2558 | 0.0833
2026-08-19 01:35 | 2026-08-19 | COOLING | 19.53 | 25 | 25.77 | 28.85 | 3.09 | 117.4 | 55.7 | 68.4 | 4.37 | 21.94 | 21.74 | 68.91 | 83.84 | 14.93 | 4.62 | 28.77 | 39.1 | 88 | 3645.8 | 78.92 | 2 | 0 | Normal | 1.2442 | 0.0833
2026-08-19 01:40 | 2026-08-19 | COOLING | 19.04 | 25 | 24.93 | 28.11 | 3.18 | 116.5 | 54.4 | 67.6 | 4.24 | 21.84 | 22.24 | 69.96 | 85.38 | 15.42 | 4.54 | 28.04 | 37.4 | 84 | 3647 | 79 | 2 | 0 | Normal | 1.285 | 0.0833
2026-08-19 01:45 | 2026-08-19 | COOLING | 19.42 | 25 | 24.75 | 27.77 | 3.02 | 122 | 51.9 | 66.1 | 4.54 | 21.36 | 22.08 | 73.18 | 89.56 | 16.38 | 4.47 | 27.74 | 30.9 | 83 | 3648.4 | 79.08 | 2 | 0 | Normal | 1.365 | 0.0833
2026-08-19 01:50 | 2026-08-19 | COOLING | 19.29 | 25 | 24.25 | 27.21 | 2.95 | 120.8 | 55.3 | 68.2 | 4.49 | 20.9 | 21.39 | 63.99 | 78.27 | 14.28 | 4.48 | 26.91 | 37 | 85 | 3649.6 | 79.17 | 2 | 0 | Normal | 1.19 | 0.0833
2026-08-19 01:55 | 2026-08-19 | COOLING | 19.77 | 25 | 25.63 | 28.85 | 3.22 | 116.5 | 56 | 68.6 | 4.21 | 21.95 | 22.49 | 70.76 | 86.9 | 16.14 | 4.38 | 28.49 | 31.4 | 78 | 3650.9 | 79.25 | 2 | 0 | Normal | 1.345 | 0.0833
2026-08-19 02:00 | 2026-08-19 | COOLING | 19.14 | 25 | 24.34 | 27.45 | 3.11 | 121.7 | 55.1 | 68.1 | 4.64 | 20.45 | 22.68 | 72.54 | 88.55 | 16.01 | 4.53 | 26.64 | 39.4 | 78 | 3652.3 | 79.33 | 2 | 0 | Normal | 1.3342 | 0.0833
2026-08-19 02:05 | 2026-08-19 | COOLING | 18.74 | 25 | 25.7 | 28.95 | 3.25 | 119 | 56.7 | 69 | 4.55 | 21.11 | 23.18 | 73.77 | 90.03 | 16.26 | 4.54 | 29.23 | 32.2 | 81 | 3653.6 | 79.42 | 2 | 0 | Normal | 1.355 | 0.0833
2026-08-19 02:10 | 2026-08-19 | COOLING | 19.08 | 25 | 24.74 | 27.96 | 3.22 | 117.4 | 57.6 | 69.5 | 4.38 | 21.44 | 22.7 | 71.8 | 87.79 | 15.99 | 4.49 | 27.61 | 39.3 | 80 | 3655 | 79.5 | 2 | 0 | Normal | 1.3325 | 0.0833
2026-08-19 02:15 | 2026-08-19 | COOLING | 19.12 | 25 | 25.23 | 28.3 | 3.07 | 122.4 | 55.3 | 68.2 | 4.6 | 20.91 | 22.54 | 74.1 | 90.21 | 16.11 | 4.6 | 27.7 | 30.7 | 80 | 3656.3 | 79.58 | 2 | 0 | Normal | 1.3425 | 0.0833
2026-08-19 02:20 | 2026-08-19 | COOLING | 18.87 | 25 | 25.67 | 28.75 | 3.08 | 114.1 | 53.6 | 67.2 | 4.44 | 20.59 | 21.09 | 70.51 | 86.11 | 15.6 | 4.52 | 28.28 | 36.7 | 86 | 3657.6 | 79.67 | 2 | 0 | Normal | 1.3 | 0.0833
2026-08-19 02:25 | 2026-08-19 | COOLING | 19.21 | 25 | 25.55 | 28.83 | 3.28 | 115.8 | 57.4 | 69.5 | 4.55 | 21.5 | 22.77 | 70.6 | 86.22 | 15.62 | 4.52 | 27.74 | 35.2 | 85 | 3658.9 | 79.75 | 2 | 0 | Normal | 1.3017 | 0.0833
2026-08-19 02:30 | 2026-08-19 | COOLING | 19.21 | 25 | 24.92 | 27.98 | 3.06 | 119.8 | 54.2 | 67.5 | 4.69 | 20.83 | 22.04 | 72.43 | 88.39 | 15.96 | 4.54 | 28.33 | 40.3 | 83 | 3660.2 | 79.83 | 2 | 0 | Normal | 1.33 | 0.0833
2026-08-19 02:35 | 2026-08-19 | COOLING | 18.85 | 25 | 25.22 | 28.34 | 3.11 | 123.7 | 55.4 | 68.2 | 4.42 | 20.53 | 23.12 | 70.01 | 85.46 | 15.45 | 4.53 | 29.29 | 29.9 | 76 | 3661.5 | 79.92 | 2 | 0 | Normal | 1.2875 | 0.0833
2026-08-19 02:40 | 2026-08-19 | COOLING | 19.08 | 25 | 25.18 | 28.19 | 3.01 | 121.6 | 56.2 | 68.7 | 4.52 | 21.54 | 21.98 | 69.34 | 84.71 | 15.37 | 4.51 | 28.7 | 37 | 80 | 3662.8 | 80 | 2 | 0 | Normal | 1.2808 | 0.0833
2026-08-19 02:45 | 2026-08-19 | COOLING | 18.45 | 25 | 24.83 | 28 | 3.17 | 116.3 | 55.5 | 68.3 | 4.73 | 21.19 | 22.1 | 67.4 | 82.29 | 14.89 | 4.53 | 28.16 | 38.7 | 77 | 3664.1 | 80.08 | 2 | 0 | Normal | 1.2408 | 0.0833
2026-08-19 02:50 | 2026-08-19 | FREE_COOLING | 18.86 | 25 | 20.4 | 20.72 | 0.32 | 116.3 | 0 | 19.8 |  |  | 2.2 | 1.98 | 1.98 | 4.56 |  | 23.61 | 45.1 | 82 | 3664.4 | 80.08 | 1 | 0 | Normal | 0.38 | 0
2026-08-19 02:55 | 2026-08-19 | FREE_COOLING | 18.72 | 25 | 20.65 | 20.98 | 0.33 | 122.6 | 0 | 36.1 |  |  | 2.41 | 2.17 | 2.17 | 3.32 |  | 23.76 | 48.6 | 82 | 3664.7 | 80.08 | 1 | 0 | Normal | 0.2767 | 0
2026-08-19 03:00 | 2026-08-19 | FREE_COOLING | 19.28 | 25 | 20.94 | 21.28 | 0.34 | 121.6 | 0 | 36.3 |  |  | 2.49 | 2.24 | 2.24 | 3.88 |  | 23.69 | 37.3 | 81 | 3665 | 80.08 | 1 | 0 | Normal | 0.3233 | 0
2026-08-19 03:05 | 2026-08-19 | FREE_COOLING | 18.32 | 25 | 19.97 | 20.22 | 0.25 | 112.3 | 0 | 34.5 |  |  | 1.68 | 1.51 | 1.51 | 3.99 |  | 23.18 | 42.1 | 79 | 3665.4 | 80.08 | 1 | 0 | Normal | 0.3325 | 0
2026-08-19 03:10 | 2026-08-19 | FREE_COOLING | 18.31 | 25 | 20.85 | 21.08 | 0.23 | 120.9 | 0 | 46.8 |  |  | 1.69 | 1.52 | 1.52 | 4.52 |  | 22.83 | 52.7 | 87 | 3665.7 | 80.08 | 1 | 0 | Normal | 0.3767 | 0
2026-08-19 03:15 | 2026-08-19 | FREE_COOLING | 19.18 | 25 | 20.91 | 21.16 | 0.26 | 120.9 | 0 | 42.7 |  |  | 1.87 | 1.68 | 1.68 | 4.45 |  | 23.77 | 52.3 | 85 | 3666.1 | 80.08 | 1 | 0 | Normal | 0.3708 | 0
2026-08-19 03:20 | 2026-08-19 | FREE_COOLING | 18.9 | 25 | 20.59 | 20.86 | 0.27 | 113.6 | 0 | 34.6 |  |  | 1.87 | 1.68 | 1.68 | 4.62 |  | 23.62 | 41.7 | 81 | 3666.5 | 80.08 | 1 | 0 | Normal | 0.385 | 0
2026-08-19 03:25 | 2026-08-19 | FREE_COOLING | 19.64 | 25 | 21.7 | 22.03 | 0.32 | 121.2 | 0 | 34.5 |  |  | 2.36 | 2.12 | 2.12 | 4.23 |  | 23.98 | 51.5 | 81 | 3666.8 | 80.08 | 1 | 0 | Normal | 0.3525 | 0
2026-08-19 03:30 | 2026-08-19 | FREE_COOLING | 18.71 | 25 | 20.35 | 20.6 | 0.25 | 117.7 | 0 | 32.5 |  |  | 1.76 | 1.59 | 1.59 | 2.99 |  | 23.32 | 51.5 | 75 | 3667.1 | 80.08 | 1 | 0 | Normal | 0.2492 | 0
2026-08-19 03:35 | 2026-08-19 | FREE_COOLING | 18.87 | 25 | 20.61 | 20.97 | 0.36 | 118.1 | 0 | 49 |  |  | 2.52 | 2.27 | 2.27 | 3.68 |  | 23.63 | 44.2 | 79 | 3667.4 | 80.08 | 1 | 0 | Normal | 0.3067 | 0
2026-08-19 03:40 | 2026-08-19 | FREE_COOLING | 18.69 | 25 | 21.14 | 21.4 | 0.26 | 125 | 0 | 41.4 |  |  | 1.95 | 1.76 | 1.76 | 4.2 |  | 23.94 | 48.5 | 87 | 3667.8 | 80.08 | 1 | 0 | Normal | 0.35 | 0
2026-08-19 03:45 | 2026-08-19 | FREE_COOLING | 19.06 | 25 | 21.01 | 21.28 | 0.27 | 119.6 | 0 | 38.8 |  |  | 1.93 | 1.74 | 1.74 | 4.35 |  | 23.89 | 42.8 | 86 | 3668.1 | 80.08 | 1 | 0 | Normal | 0.3625 | 0
2026-08-19 03:50 | 2026-08-19 | FREE_COOLING | 19.3 | 25 | 21.83 | 22.08 | 0.25 | 117.1 | 0 | 37.1 |  |  | 1.77 | 1.6 | 1.6 | 3.47 |  | 24.89 | 39.7 | 84 | 3668.4 | 80.08 | 1 | 0 | Normal | 0.2892 | 0
2026-08-19 03:55 | 2026-08-19 | FREE_COOLING | 19.1 | 25 | 20.7 | 20.98 | 0.29 | 112.2 | 0 | 40.6 |  |  | 1.94 | 1.74 | 1.74 | 3.58 |  | 23.61 | 49.8 | 84 | 3668.7 | 80.08 | 1 | 0 | Normal | 0.2983 | 0
2026-08-19 04:00 | 2026-08-19 | FREE_COOLING | 19.44 | 25 | 21.65 | 21.94 | 0.29 | 112.5 | 0 | 38 |  |  | 1.97 | 1.77 | 1.77 | 3.98 |  | 25.52 | 47.7 | 79 | 3669 | 80.08 | 1 | 0 | Normal | 0.3317 | 0
2026-08-19 04:05 | 2026-08-19 | FREE_COOLING | 18.52 | 25 | 19.78 | 20.02 | 0.24 | 117.4 | 0 | 42.3 |  |  | 1.69 | 1.52 | 1.52 | 3.14 |  | 23.24 | 45.7 | 78 | 3669.3 | 80.08 | 1 | 0 | Normal | 0.2617 | 0
2026-08-19 04:10 | 2026-08-19 | FREE_COOLING | 18.62 | 25 | 21.07 | 21.32 | 0.25 | 119.1 | 0 | 35.1 |  |  | 1.81 | 1.63 | 1.63 | 3.93 |  | 24.33 | 44.9 | 85 | 3669.6 | 80.08 | 1 | 0 | Normal | 0.3275 | 0
2026-08-19 04:15 | 2026-08-19 | FREE_COOLING | 17.84 | 25 | 20.11 | 20.33 | 0.21 | 123.3 | 0 | 29.1 |  |  | 1.58 | 1.43 | 1.43 | 4.94 |  | 23.59 | 49.8 | 81 | 3670 | 80.08 | 1 | 0 | Normal | 0.4117 | 0
2026-08-19 04:20 | 2026-08-19 | FREE_COOLING | 19.46 | 25 | 21.48 | 21.84 | 0.36 | 113.4 | 0 | 46.4 |  |  | 2.42 | 2.17 | 2.17 | 3.09 |  | 24.63 | 35.9 | 81 | 3670.3 | 80.08 | 1 | 0 | Normal | 0.2575 | 0
2026-08-19 04:25 | 2026-08-19 | FREE_COOLING | 19 | 25 | 20.41 | 20.62 | 0.21 | 115.1 | 0 | 34.1 |  |  | 1.46 | 1.31 | 1.31 | 2.99 |  | 23.57 | 44.7 | 82 | 3670.5 | 80.08 | 1 | 0 | Normal | 0.2492 | 0
2026-08-19 04:30 | 2026-08-19 | FREE_COOLING | 19.29 | 25 | 21.86 | 22.16 | 0.3 | 114.8 | 0 | 36.6 |  |  | 2.07 | 1.86 | 1.86 | 4.87 |  | 24.98 | 51.1 | 85 | 3671 | 80.08 | 1 | 0 | Normal | 0.4058 | 0
2026-08-19 04:35 | 2026-08-19 | FREE_COOLING | 19.98 | 25 | 21.55 | 21.85 | 0.3 | 114.5 | 0 | 52.6 |  |  | 2.05 | 1.85 | 1.85 | 3.94 |  | 24.61 | 43.2 | 80 | 3671.3 | 80.08 | 1 | 0 | Normal | 0.3283 | 0
2026-08-19 04:40 | 2026-08-19 | FREE_COOLING | 19.81 | 25 | 21.75 | 22.05 | 0.31 | 124 | 0 | 30.9 |  |  | 2.29 | 2.06 | 2.06 | 5.31 |  | 25.2 | 40.5 | 79 | 3671.7 | 80.08 | 1 | 0 | Normal | 0.4425 | 0
2026-08-19 04:45 | 2026-08-19 | FREE_COOLING | 19.61 | 25 | 21.51 | 21.88 | 0.37 | 118.9 | 0 | 39.5 |  |  | 2.63 | 2.37 | 2.37 | 3 |  | 24.9 | 47.6 | 83 | 3672 | 80.08 | 1 | 0 | Normal | 0.25 | 0
2026-08-19 04:50 | 2026-08-19 | FREE_COOLING | 20.01 | 25 | 22.08 | 22.37 | 0.28 | 117.2 | 0 | 41.7 |  |  | 1.97 | 1.78 | 1.78 | 4.85 |  | 24.34 | 44 | 80 | 3672.4 | 80.08 | 1 | 0 | Normal | 0.4042 | 0
2026-08-19 04:55 | 2026-08-19 | FREE_COOLING | 20.17 | 25 | 21.82 | 22.03 | 0.21 | 115.3 | 0 | 29.6 |  |  | 1.45 | 1.3 | 1.3 | 4.28 |  | 25.91 | 52.5 | 85 | 3672.7 | 80.08 | 1 | 0 | Normal | 0.3567 | 0
2026-08-19 05:00 | 2026-08-19 | FREE_COOLING | 19.96 | 25 | 21.91 | 22.14 | 0.23 | 113.3 | 0 | 38.2 |  |  | 1.57 | 1.41 | 1.41 | 3.12 |  | 25.06 | 42.6 | 80 | 3673 | 80.08 | 1 | 0 | Normal | 0.26 | 0
2026-08-19 05:05 | 2026-08-19 | IDLE | 20.65 | 25 | 24.09 | 28.17 | 4.08 | 0 | 0 | 0 |  |  | 2.04 | 0 | 0 | 4.35 |  | 27.5 | 43.7 | 86 | 3673.4 | 80.08 | 0 | 0 | Normal | 0.3625 | 0
2026-08-19 05:10 | 2026-08-19 | FREE_COOLING | 19.97 | 25 | 21.89 | 22.17 | 0.28 | 120.4 | 0 | 47.2 |  |  | 2.04 | 1.83 | 1.83 | 5.78 |  | 24.54 | 44.1 | 78 | 3673.8 | 80.08 | 1 | 0 | Normal | 0.4817 | 0
2026-08-19 05:15 | 2026-08-19 | FREE_COOLING | 20.38 | 25 | 22.47 | 22.67 | 0.21 | 117 | 0 | 44.5 |  |  | 1.44 | 1.3 | 1.3 | 4.74 |  | 25.04 | 45.6 | 78 | 3674.2 | 80.08 | 1 | 0 | Normal | 0.395 | 0
2026-08-19 05:20 | 2026-08-19 | FREE_COOLING | 20.3 | 25 | 22.24 | 22.5 | 0.26 | 120.6 | 0 | 38.3 |  |  | 1.9 | 1.71 | 1.71 | 4.24 |  | 26.37 | 50.1 | 81 | 3674.6 | 80.08 | 1 | 0 | Normal | 0.3533 | 0
2026-08-19 05:25 | 2026-08-19 | IDLE | 20.8 | 25 | 24.22 | 28.8 | 4.58 | 0 | 0 | 0 |  |  | 2.29 | 0 | 0 | 3.79 |  | 28.09 | 42.9 | 87 | 3674.9 | 80.08 | 0 | 0 | Normal | 0.3158 | 0
2026-08-19 05:30 | 2026-08-19 | IDLE | 20.61 | 25 | 24.26 | 28.9 | 4.64 | 0 | 0 | 0 |  |  | 2.32 | 0 | 0 | 3.04 |  | 27.1 | 48.6 | 76 | 3675.2 | 80.08 | 0 | 0 | Normal | 0.2533 | 0
2026-08-19 05:35 | 2026-08-19 | IDLE | 20.56 | 25 | 24.28 | 29.14 | 4.86 | 0 | 0 | 0 |  |  | 2.43 | 0 | 0 | 3.02 |  | 27.3 | 44.1 | 83 | 3675.4 | 80.08 | 0 | 0 | Normal | 0.2517 | 0
2026-08-19 05:40 | 2026-08-19 | IDLE | 21.02 | 25 | 24.33 | 28.49 | 4.16 | 0 | 0 | 0 |  |  | 2.08 | 0 | 0 | 3.77 |  | 27.55 | 37.1 | 77 | 3675.7 | 80.08 | 0 | 0 | Normal | 0.3142 | 0
2026-08-19 05:45 | 2026-08-19 | FREE_COOLING | 20.48 | 25 | 22.59 | 22.86 | 0.27 | 111.1 | 0 | 35.5 |  |  | 1.81 | 1.63 | 1.63 | 4.77 |  | 25.77 | 45.4 | 88 | 3676.1 | 80.08 | 1 | 0 | Normal | 0.3975 | 0
2026-08-19 05:50 | 2026-08-19 | IDLE | 21.25 | 25 | 24.39 | 28.75 | 4.36 | 0 | 0 | 0 |  |  | 2.18 | 0 | 0 | 3.94 |  | 27.03 | 45.1 | 81 | 3676.4 | 80.08 | 0 | 0 | Normal | 0.3283 | 0
2026-08-19 05:55 | 2026-08-19 | IDLE | 20.8 | 25 | 24.41 | 28.64 | 4.23 | 0 | 0 | 0 |  |  | 2.11 | 0 | 0 | 5.37 |  | 26.99 | 46.9 | 82 | 3676.9 | 80.08 | 0 | 0 | Normal | 0.4475 | 0
2026-08-19 06:00 | 2026-08-19 | IDLE | 21.56 | 25 | 24.47 | 28.31 | 3.84 | 0 | 0 | 0 |  |  | 1.92 | 0 | 0 | 3.33 |  | 27.62 | 43.1 | 82 | 3677.2 | 80.08 | 0 | 0 | Normal | 0.2775 | 0
2026-08-19 06:05 | 2026-08-19 | IDLE | 20.86 | 25 | 24.48 | 27.79 | 3.31 | 0 | 0 | 0 |  |  | 1.65 | 0 | 0 | 3.22 |  | 27.98 | 51.3 | 86 | 3677.4 | 80.08 | 0 | 0 | Normal | 0.2683 | 0
2026-08-19 06:10 | 2026-08-19 | IDLE | 20.86 | 25 | 24.49 | 28.41 | 3.92 | 0 | 0 | 0 |  |  | 1.96 | 0 | 0 | 4.12 |  | 28.46 | 47.3 | 82 | 3677.8 | 80.08 | 0 | 0 | Normal | 0.3433 | 0
2026-08-19 06:15 | 2026-08-19 | IDLE | 21.55 | 25 | 24.54 | 28.26 | 3.72 | 0 | 0 | 0 |  |  | 1.86 | 0 | 0 | 4.01 |  | 27.73 | 49 | 79 | 3678.1 | 80.08 | 0 | 0 | Normal | 0.3342 | 0
2026-08-19 06:20 | 2026-08-19 | IDLE | 21.21 | 25 | 24.56 | 29 | 4.44 | 0 | 0 | 0 |  |  | 2.22 | 0 | 0 | 5.28 |  | 27.81 | 55.4 | 78 | 3678.6 | 80.08 | 0 | 0 | Normal | 0.44 | 0
2026-08-19 06:25 | 2026-08-19 | IDLE | 22.13 | 25 | 24.64 | 27.83 | 3.19 | 0 | 0 | 0 |  |  | 1.6 | 0 | 0 | 4.59 |  | 28.22 | 45.5 | 85 | 3678.9 | 80.08 | 0 | 0 | Normal | 0.3825 | 0
2026-08-19 06:30 | 2026-08-19 | IDLE | 21.75 | 25 | 24.68 | 26.93 | 2.25 | 0 | 0 | 0 |  |  | 1.13 | 0 | 0 | 4.11 |  | 27.38 | 46.2 | 80 | 3679.3 | 80.08 | 0 | 0 | Normal | 0.3425 | 0
2026-08-19 06:35 | 2026-08-19 | IDLE | 22.15 | 25 | 24.73 | 27.98 | 3.25 | 0 | 0 | 0 |  |  | 1.63 | 0 | 0 | 3.47 |  | 27.66 | 47.1 | 78 | 3679.6 | 80.08 | 0 | 0 | Normal | 0.2892 | 0
2026-08-19 06:40 | 2026-08-19 | IDLE | 22.39 | 25 | 24.8 | 30.16 | 5.36 | 0 | 0 | 0 |  |  | 2.68 | 0 | 0 | 4.62 |  | 29.02 | 44.1 | 88 | 3680 | 80.08 | 0 | 0 | Normal | 0.385 | 0
2026-08-19 06:45 | 2026-08-19 | IDLE | 22.48 | 25 | 24.86 | 29.14 | 4.28 | 0 | 0 | 0 |  |  | 2.14 | 0 | 0 | 5.99 |  | 28.1 | 44 | 84 | 3680.5 | 80.08 | 0 | 0 | Normal | 0.4992 | 0
2026-08-19 06:50 | 2026-08-19 | IDLE | 22.16 | 25 | 24.89 | 30.29 | 5.4 | 0 | 0 | 0 |  |  | 2.7 | 0 | 0 | 4.16 |  | 27.73 | 50.7 | 79 | 3680.8 | 80.08 | 0 | 0 | Normal | 0.3467 | 0
2026-08-19 06:55 | 2026-08-19 | IDLE | 22.46 | 25 | 24.93 | 29.43 | 4.5 | 0 | 0 | 0 |  |  | 2.25 | 0 | 0 | 3.09 |  | 28.19 | 52.6 | 85 | 3681.1 | 80.08 | 0 | 0 | Normal | 0.2575 | 0
2026-08-19 07:00 | 2026-08-19 | IDLE | 22.19 | 25 | 24.95 | 29.63 | 4.68 | 0 | 0 | 0 |  |  | 2.34 | 0 | 0 | 2.84 |  | 27.46 | 46.4 | 84 | 3681.3 | 80.08 | 0 | 0 | Normal | 0.2367 | 0
2026-08-19 07:05 | 2026-08-19 | IDLE | 22.31 | 25 | 24.98 | 29.08 | 4.1 | 0 | 0 | 0 |  |  | 2.05 | 0 | 0 | 3.8 |  | 28.17 | 41.1 | 85 | 3681.6 | 80.08 | 0 | 0 | Normal | 0.3167 | 0
2026-08-19 07:10 | 2026-08-19 | IDLE | 22.79 | 25 | 25.03 | 29.36 | 4.33 | 0 | 0 | 0 |  |  | 2.16 | 0 | 0 | 4.25 |  | 27.16 | 39.4 | 86 | 3682 | 80.08 | 0 | 0 | Normal | 0.3542 | 0
2026-08-19 07:15 | 2026-08-19 | IDLE | 23.03 | 25 | 25.09 | 29.44 | 4.35 | 0 | 0 | 0 |  |  | 2.18 | 0 | 0 | 3.52 |  | 27.64 | 46.3 | 88 | 3682.3 | 80.08 | 0 | 0 | Normal | 0.2933 | 0
2026-08-19 07:20 | 2026-08-19 | IDLE | 21.88 | 25 | 25.07 | 29.23 | 4.16 | 0 | 0 | 0 |  |  | 2.08 | 0 | 0 | 3.72 |  | 27.6 | 45.9 | 80 | 3682.6 | 80.08 | 0 | 0 | Normal | 0.31 | 0
2026-08-19 07:25 | 2026-08-19 | IDLE | 22.43 | 25 | 25.08 | 28.82 | 3.74 | 0 | 0 | 0 |  |  | 1.87 | 0 | 0 | 3.7 |  | 28.97 | 52.9 | 85 | 3682.9 | 80.08 | 0 | 0 | Normal | 0.3083 | 0
2026-08-19 07:30 | 2026-08-19 | IDLE | 23.21 | 25 | 25.14 | 28.89 | 3.75 | 0 | 0 | 0 |  |  | 1.88 | 0 | 0 | 5.11 |  | 28.68 | 39.3 | 84 | 3683.3 | 80.08 | 0 | 0 | Normal | 0.4258 | 0
2026-08-19 07:35 | 2026-08-19 | IDLE | 23.41 | 25 | 25.21 | 27.25 | 2.04 | 0 | 0 | 0 |  |  | 1.02 | 0 | 0 | 3.08 |  | 28.2 | 44.3 | 88 | 3683.6 | 80.08 | 0 | 0 | Normal | 0.2567 | 0
2026-08-19 07:40 | 2026-08-19 | IDLE | 23.25 | 25 | 25.25 | 28.48 | 3.23 | 0 | 0 | 0 |  |  | 1.62 | 0 | 0 | 3.7 |  | 28.08 | 44.8 | 74 | 3683.9 | 80.08 | 0 | 0 | Normal | 0.3083 | 0
2026-08-19 07:45 | 2026-08-19 | IDLE | 23.17 | 25 | 25.28 | 29.52 | 4.24 | 0 | 0 | 0 |  |  | 2.12 | 0 | 0 | 4.94 |  | 27.55 | 48.9 | 80 | 3684.3 | 80.08 | 0 | 0 | Normal | 0.4117 | 0
2026-08-19 07:50 | 2026-08-19 | IDLE | 23.49 | 25 | 25.33 | 29.77 | 4.44 | 0 | 0 | 0 |  |  | 2.22 | 0 | 0 | 5.28 |  | 29.07 | 48.1 | 81 | 3684.7 | 80.08 | 0 | 0 | Normal | 0.44 | 0
2026-08-19 07:55 | 2026-08-19 | IDLE | 23.54 | 25 | 25.37 | 29.39 | 4.02 | 0 | 0 | 0 |  |  | 2.01 | 0 | 0 | 3.62 |  | 28.21 | 42 | 83 | 3685 | 80.08 | 0 | 0 | Normal | 0.3017 | 0
2026-08-19 08:00 | 2026-08-19 | IDLE | 24.29 | 25 | 25.45 | 30.05 | 4.6 | 0 | 0 | 0 |  |  | 2.3 | 0 | 0 | 3.95 |  | 28.09 | 44.6 | 78 | 3685.4 | 80.08 | 0 | 0 | Normal | 0.3292 | 0
2026-08-19 08:05 | 2026-08-19 | IDLE | 24.19 | 25 | 25.52 | 29.59 | 4.07 | 0 | 0 | 0 |  |  | 2.03 | 0 | 0 | 5.57 |  | 28.31 | 43.9 | 87 | 3685.8 | 80.08 | 0 | 0 | Normal | 0.4642 | 0
2026-08-19 08:10 | 2026-08-19 | IDLE | 23.73 | 25 | 25.54 | 30.34 | 4.8 | 0 | 0 | 0 |  |  | 2.4 | 0 | 0 | 5.12 |  | 29.74 | 49.9 | 81 | 3686.2 | 80.08 | 0 | 0 | Normal | 0.4267 | 0
2026-08-19 08:15 | 2026-08-19 | IDLE | 24.41 | 25 | 25.61 | 28.81 | 3.2 | 0 | 0 | 0 |  |  | 1.6 | 0 | 0 | 3.46 |  | 28.9 | 51.8 | 84 | 3686.5 | 80.08 | 0 | 0 | Normal | 0.2883 | 0
2026-08-19 08:20 | 2026-08-19 | IDLE | 24.14 | 25 | 25.64 | 30.19 | 4.55 | 0 | 0 | 0 |  |  | 2.28 | 0 | 0 | 3.34 |  | 28.52 | 41.2 | 84 | 3686.8 | 80.08 | 0 | 0 | Normal | 0.2783 | 0
2026-08-19 08:25 | 2026-08-19 | IDLE | 24.29 | 25 | 25.69 | 29.85 | 4.16 | 0 | 0 | 0 |  |  | 2.08 | 0 | 0 | 4.2 |  | 29.14 | 38.4 | 84 | 3687.2 | 80.08 | 0 | 0 | Normal | 0.35 | 0
2026-08-19 08:30 | 2026-08-19 | IDLE | 24.84 | 25 | 25.75 | 31.6 | 5.85 | 0 | 0 | 0 |  |  | 2.92 | 0 | 0 | 3.38 |  | 28.8 | 52.2 | 80 | 3687.4 | 80.08 | 0 | 0 | Normal | 0.2817 | 0
2026-08-19 08:35 | 2026-08-19 | IDLE | 24.45 | 25 | 25.79 | 30.96 | 5.17 | 0 | 0 | 0 |  |  | 2.59 | 0 | 0 | 3.78 |  | 28.9 | 41 | 84 | 3687.8 | 80.08 | 0 | 0 | Normal | 0.315 | 0
2026-08-19 08:40 | 2026-08-19 | IDLE | 24.22 | 25 | 25.8 | 29.5 | 3.7 | 0 | 0 | 0 |  |  | 1.85 | 0 | 0 | 4.39 |  | 28.8 | 45 | 80 | 3688.1 | 80.08 | 0 | 0 | Normal | 0.3658 | 0
2026-08-19 08:45 | 2026-08-19 | IDLE | 24.58 | 25 | 25.84 | 30.13 | 4.29 | 0 | 0 | 0 |  |  | 2.14 | 0 | 0 | 2.8 |  | 29.12 | 46 | 83 | 3688.4 | 80.08 | 0 | 0 | Normal | 0.2333 | 0
2026-08-19 08:50 | 2026-08-19 | IDLE | 25.07 | 25 | 25.89 | 30.7 | 4.81 | 0 | 0 | 0 |  |  | 2.4 | 0 | 0 | 4.37 |  | 29.02 | 44.8 | 84 | 3688.7 | 80.08 | 0 | 0 | Normal | 0.3642 | 0
2026-08-19 08:55 | 2026-08-19 | IDLE | 25.28 | 25 | 25.96 | 31.28 | 5.32 | 0 | 0 | 0 |  |  | 2.66 | 0 | 0 | 4.73 |  | 28.3 | 32.4 | 84 | 3689.1 | 80.08 | 0 | 0 | Normal | 0.3942 | 0
2026-08-19 09:00 | 2026-08-19 | IDLE | 25.6 | 25 | 26.03 | 30.96 | 4.93 | 0 | 0 | 0 |  |  | 2.46 | 0 | 0 | 4.47 |  | 29.85 | 41.9 | 82 | 3689.5 | 80.08 | 0 | 0 | Normal | 0.3725 | 0
2026-08-19 09:05 | 2026-08-19 | IDLE | 25.65 | 25 | 26.09 | 31.57 | 5.48 | 0 | 0 | 0 |  |  | 2.74 | 0 | 0 | 5.35 |  | 28.8 | 52.8 | 80 | 3689.9 | 80.08 | 0 | 0 | Normal | 0.4458 | 0
2026-08-19 09:10 | 2026-08-19 | IDLE | 26.04 | 25 | 26.17 | 31.11 | 4.94 | 0 | 0 | 0 |  |  | 2.47 | 0 | 0 | 4.54 |  | 29.34 | 49.6 | 78 | 3690.3 | 80.08 | 0 | 0 | Normal | 0.3783 | 0
2026-08-19 09:15 | 2026-08-19 | IDLE | 26.16 | 25 | 26.25 | 31.21 | 4.96 | 0 | 0 | 0 |  |  | 2.48 | 0 | 0 | 4.92 |  | 29.63 | 48.5 | 80 | 3690.7 | 80.08 | 0 | 0 | Normal | 0.41 | 0
2026-08-19 09:20 | 2026-08-19 | IDLE | 25.88 | 25 | 26.29 | 30.33 | 4.04 | 0 | 0 | 0 |  |  | 2.02 | 0 | 0 | 3.47 |  | 29.51 | 47.7 | 83 | 3691 | 80.08 | 0 | 0 | Normal | 0.2892 | 0
2026-08-19 09:25 | 2026-08-19 | IDLE | 25.51 | 25 | 26.31 | 30.46 | 4.15 | 0 | 0 | 0 |  |  | 2.08 | 0 | 0 | 2.21 |  | 30.38 | 37.6 | 86 | 3691.2 | 80.08 | 0 | 0 | Normal | 0.1842 | 0
2026-08-19 09:30 | 2026-08-19 | IDLE | 26.55 | 25 | 26.39 | 26.86 | 0.47 | 112.8 | 0 | 0 |  |  | 3.17 | 0 | 0 | 4.62 |  | 30.03 | 41.9 | 80 | 3691.6 | 80.08 | 0 | 0 | Normal | 0.385 | 0
2026-08-19 09:35 | 2026-08-19 | IDLE | 26.91 | 25 | 26.47 | 26.91 | 0.44 | 116.3 | 0 | 0 |  |  | 3.06 | 0 | 0 | 5.74 |  | 29.57 | 54.2 | 83 | 3692.1 | 80.08 | 0 | 0 | Normal | 0.4783 | 0
2026-08-19 09:40 | 2026-08-19 | IDLE | 26.63 | 25 | 26.53 | 32.23 | 5.7 | 0 | 0 | 0 |  |  | 2.85 | 0 | 0 | 5.54 |  | 29.9 | 49.9 | 90 | 3692.5 | 80.08 | 0 | 0 | Normal | 0.4617 | 0
2026-08-19 09:45 | 2026-08-19 | IDLE | 27 | 25 | 26.6 | 27.03 | 0.43 | 121.1 | 0 | 0 |  |  | 3.12 | 0 | 0 | 5.64 |  | 30.39 | 53.1 | 83 | 3693 | 80.08 | 0 | 0 | Normal | 0.47 | 0
2026-08-19 09:50 | 2026-08-19 | IDLE | 26.62 | 25 | 26.64 | 32.03 | 5.39 | 0 | 0 | 0 |  |  | 2.69 | 0 | 0 | 5.3 |  | 29.14 | 39 | 82 | 3693.4 | 80.08 | 0 | 0 | Normal | 0.4417 | 0
2026-08-19 09:55 | 2026-08-19 | IDLE | 27.65 | 25 | 26.73 | 27.22 | 0.49 | 113.9 | 0 | 0 |  |  | 3.37 | 0 | 0 | 6.36 |  | 30.1 | 50.9 | 82 | 3694 | 80.08 | 0 | 0 | Normal | 0.53 | 0
2026-08-19 10:00 | 2026-08-19 | IDLE | 26.74 | 25 | 26.76 | 27.28 | 0.52 | 117.3 | 0 | 0 |  |  | 3.64 | 0 | 0 | 5.67 |  | 30.29 | 48 | 80 | 3694.4 | 80.08 | 0 | 0 | Normal | 0.4725 | 0
2026-08-19 10:05 | 2026-08-19 | IDLE | 27.64 | 25 | 26.83 | 27.3 | 0.47 | 117.8 | 0 | 0 |  |  | 3.34 | 0 | 0 | 5.83 |  | 29.7 | 50.2 | 80 | 3694.9 | 80.08 | 0 | 0 | Normal | 0.4858 | 0
2026-08-19 10:10 | 2026-08-19 | IDLE | 27.7 | 25 | 26.9 | 27.43 | 0.53 | 116.7 | 0 | 0 |  |  | 3.71 | 0 | 0 | 5.23 |  | 30.64 | 49 | 82 | 3695.4 | 80.08 | 0 | 0 | Normal | 0.4358 | 0
2026-08-19 10:15 | 2026-08-19 | IDLE | 27.36 | 25 | 26.93 | 32.49 | 5.56 | 0 | 0 | 0 |  |  | 2.78 | 0 | 0 | 6.68 |  | 29.86 | 47.6 | 86 | 3695.9 | 80.08 | 0 | 0 | Normal | 0.5567 | 0
2026-08-19 10:20 | 2026-08-19 | IDLE | 28.15 | 25 | 27.01 | 27.44 | 0.43 | 120 | 0 | 0 |  |  | 3.13 | 0 | 0 | 5.84 |  | 29.75 | 49.7 | 81 | 3696.4 | 80.08 | 0 | 0 | Normal | 0.4867 | 0
2026-08-19 10:25 | 2026-08-19 | IDLE | 27.85 | 25 | 27.06 | 27.49 | 0.43 | 120.8 | 0 | 0 |  |  | 3.09 | 0 | 0 | 7.8 |  | 30.7 | 48.9 | 81 | 3697 | 80.08 | 0 | 0 | Normal | 0.65 | 0
2026-08-19 10:30 | 2026-08-19 | IDLE | 27.38 | 25 | 27.08 | 27.5 | 0.42 | 122.1 | 0 | 0 |  |  | 3.07 | 0 | 0 | 5.36 |  | 30.96 | 45.2 | 86 | 3697.5 | 80.08 | 0 | 0 | Normal | 0.4467 | 0
2026-08-19 10:35 | 2026-08-19 | IDLE | 27.72 | 25 | 27.11 | 27.53 | 0.42 | 120.6 | 0 | 0 |  |  | 3.06 | 0 | 0 | 6.22 |  | 30.24 | 46.5 | 84 | 3698 | 80.08 | 0 | 0 | Normal | 0.5183 | 0
2026-08-19 10:40 | 2026-08-19 | IDLE | 27.83 | 25 | 27.14 | 27.6 | 0.46 | 121.7 | 0 | 0 |  |  | 3.34 | 0 | 0 | 7.33 |  | 30.94 | 51.4 | 77 | 3698.6 | 80.08 | 0 | 0 | Normal | 0.6108 | 0
2026-08-19 10:45 | 2026-08-19 | IDLE | 27.7 | 25 | 27.16 | 27.67 | 0.51 | 117.4 | 0 | 0 |  |  | 3.59 | 0 | 0 | 6.11 |  | 30.6 | 49.1 | 83 | 3699.1 | 80.08 | 0 | 0 | Normal | 0.5092 | 0
2026-08-19 10:50 | 2026-08-19 | IDLE | 28.76 | 25 | 27.24 | 27.74 | 0.5 | 119.4 | 0 | 0 |  |  | 3.6 | 0 | 0 | 6.49 |  | 30.59 | 38.7 | 80 | 3699.7 | 80.08 | 0 | 0 | Normal | 0.5408 | 0
2026-08-19 10:55 | 2026-08-19 | IDLE | 28.68 | 25 | 27.31 | 27.84 | 0.53 | 116.7 | 0 | 0 |  |  | 3.73 | 0 | 0 | 7.21 |  | 31.34 | 51.7 | 82 | 3700.3 | 80.08 | 0 | 0 | Normal | 0.6008 | 0
2026-08-19 11:00 | 2026-08-19 | IDLE | 28.42 | 25 | 27.35 | 27.86 | 0.51 | 120.5 | 0 | 0 |  |  | 3.66 | 0 | 0 | 7.84 |  | 30.43 | 44.6 | 81 | 3700.9 | 80.08 | 0 | 0 | Normal | 0.6533 | 0
2026-08-19 11:05 | 2026-08-19 | IDLE | 28.98 | 25 | 27.41 | 28.01 | 0.6 | 112.3 | 0 | 0 |  |  | 4.03 | 0 | 0 | 7.61 |  | 30.04 | 41.1 | 84 | 3701.6 | 80.08 | 0 | 0 | Normal | 0.6342 | 0
2026-08-19 11:10 | 2026-08-19 | IDLE | 28.43 | 25 | 27.44 | 27.91 | 0.47 | 113.4 | 0 | 0 |  |  | 3.18 | 0 | 0 | 6.99 |  | 30.69 | 47.3 | 82 | 3702.1 | 80.08 | 0 | 0 | Normal | 0.5825 | 0
2026-08-19 11:15 | 2026-08-19 | IDLE | 29.7 | 25 | 27.53 | 28.06 | 0.53 | 117.3 | 0 | 0 |  |  | 3.73 | 0 | 0 | 8.18 |  | 31.44 | 42.9 | 82 | 3702.8 | 80.08 | 0 | 0 | Normal | 0.6817 | 0
2026-08-19 11:20 | 2026-08-19 | IDLE | 29.68 | 25 | 27.62 | 28.14 | 0.52 | 120.6 | 0 | 0 |  |  | 3.76 | 0 | 0 | 9.25 |  | 31.29 | 47.8 | 85 | 3703.6 | 80.08 | 0 | 0 | Normal | 0.7708 | 0
2026-08-19 11:25 | 2026-08-19 | IDLE | 29.78 | 25 | 27.69 | 28.31 | 0.62 | 118.6 | 0 | 0 |  |  | 4.4 | 0 | 0 | 7.33 |  | 30.69 | 50.3 | 82 | 3704.2 | 80.08 | 0 | 0 | Normal | 0.6108 | 0
2026-08-19 11:30 | 2026-08-19 | IDLE | 29.62 | 25 | 27.74 | 28.22 | 0.48 | 116.7 | 0 | 0 |  |  | 3.34 | 0 | 0 | 8.42 |  | 31.98 | 42.9 | 81 | 3704.9 | 80.08 | 0 | 0 | Normal | 0.7017 | 0
2026-08-19 11:35 | 2026-08-19 | IDLE | 29.57 | 25 | 27.79 | 28.35 | 0.56 | 120.4 | 0 | 0 |  |  | 4.08 | 0 | 0 | 10.05 |  | 30.99 | 49.3 | 83 | 3705.7 | 80.08 | 0 | 0 | Normal | 0.8375 | 0
2026-08-19 11:40 | 2026-08-19 | IDLE | 30.23 | 25 | 27.86 | 28.45 | 0.59 | 120.9 | 0 | 0 |  |  | 4.29 | 0 | 0 | 8.75 |  | 32.28 | 45.4 | 83 | 3706.5 | 80.08 | 0 | 0 | Normal | 0.7292 | 0
2026-08-19 11:45 | 2026-08-19 | IDLE | 30.82 | 25 | 27.96 | 28.64 | 0.68 | 113.9 | 0 | 0 |  |  | 4.66 | 0 | 0 | 9.93 |  | 32.88 | 38.6 | 82 | 3707.3 | 80.08 | 0 | 0 | Normal | 0.8275 | 0
2026-08-19 11:50 | 2026-08-19 | IDLE | 29.62 | 25 | 27.97 | 28.5 | 0.53 | 114.4 | 0 | 0 |  |  | 3.63 | 0 | 0 | 7.64 |  | 31.97 | 42.9 | 82 | 3707.9 | 80.08 | 0 | 0 | Normal | 0.6367 | 0
2026-08-19 11:55 | 2026-08-19 | IDLE | 30.26 | 25 | 28.02 | 28.58 | 0.56 | 116.2 | 0 | 0 |  |  | 3.93 | 0 | 0 | 8.35 |  | 31.75 | 44.4 | 79 | 3708.6 | 80.08 | 0 | 0 | Normal | 0.6958 | 0
2026-08-19 12:00 | 2026-08-19 | IDLE | 29.83 | 25 | 28.04 | 28.64 | 0.6 | 115.6 | 0 | 0 |  |  | 4.15 | 0 | 0 | 8.45 |  | 31.27 | 45.2 | 88 | 3709.3 | 80.08 | 0 | 0 | Normal | 0.7042 | 0
2026-08-19 12:05 | 2026-08-19 | IDLE | 30.46 | 25 | 28.09 | 28.7 | 0.61 | 121.9 | 0 | 0 |  |  | 4.43 | 0 | 0 | 8.89 |  | 31.17 | 53.2 | 85 | 3710.1 | 80.08 | 0 | 0 | Normal | 0.7408 | 0
2026-08-19 12:10 | 2026-08-19 | IDLE | 30.41 | 25 | 28.13 | 28.76 | 0.63 | 117.5 | 0 | 0 |  |  | 4.46 | 0 | 0 | 8.14 |  | 32.27 | 40.6 | 80 | 3710.8 | 80.08 | 0 | 0 | Normal | 0.6783 | 0
2026-08-19 12:15 | 2026-08-19 | IDLE | 30.9 | 25 | 28.2 | 28.8 | 0.6 | 117.6 | 0 | 0 |  |  | 4.25 | 0 | 0 | 10 |  | 32.57 | 49 | 81 | 3711.6 | 80.08 | 0 | 0 | Normal | 0.8333 | 0
2026-08-19 12:20 | 2026-08-19 | IDLE | 30.28 | 25 | 28.21 | 28.78 | 0.57 | 116 | 0 | 0 |  |  | 3.99 | 0 | 0 | 8.42 |  | 32.11 | 42.4 | 81 | 3712.3 | 80.08 | 0 | 0 | Normal | 0.7017 | 0
2026-08-19 12:25 | 2026-08-19 | IDLE | 30.2 | 25 | 28.22 | 28.79 | 0.57 | 114.4 | 0 | 0 |  |  | 3.89 | 0 | 0 | 9.29 |  | 33.09 | 40.9 | 77 | 3713.1 | 80.08 | 0 | 0 | Normal | 0.7742 | 0
2026-08-19 12:30 | 2026-08-19 | IDLE | 29.94 | 25 | 28.22 | 28.86 | 0.64 | 117.4 | 0 | 0 |  |  | 4.47 | 0 | 0 | 8.42 |  | 31.7 | 51.9 | 80 | 3713.8 | 80.08 | 0 | 0 | Normal | 0.7017 | 0
2026-08-19 12:35 | 2026-08-19 | IDLE | 30.98 | 25 | 28.27 | 28.9 | 0.63 | 112.5 | 0 | 0 |  |  | 4.26 | 0 | 0 | 10.52 |  | 31.7 | 42.8 | 78 | 3714.6 | 80.08 | 0 | 0 | Normal | 0.8767 | 0
2026-08-19 12:40 | 2026-08-19 | IDLE | 30.81 | 25 | 28.31 | 28.95 | 0.64 | 118.5 | 0 | 0 |  |  | 4.53 | 0 | 0 | 9.15 |  | 31.87 | 48.9 | 83 | 3715.4 | 80.08 | 0 | 0 | Normal | 0.7625 | 0
2026-08-19 12:45 | 2026-08-19 | IDLE | 30.33 | 25 | 28.31 | 28.97 | 0.66 | 117.9 | 0 | 0 |  |  | 4.64 | 0 | 0 | 8.17 |  | 31.9 | 46.8 | 82 | 3716.1 | 80.08 | 0 | 0 | Normal | 0.6808 | 0
2026-08-19 12:50 | 2026-08-19 | IDLE | 30.56 | 25 | 28.33 | 28.87 | 0.54 | 121.8 | 0 | 0 |  |  | 3.97 | 0 | 0 | 9.95 |  | 31.82 | 50.5 | 86 | 3716.9 | 80.08 | 0 | 0 | Normal | 0.8292 | 0
2026-08-19 12:55 | 2026-08-19 | IDLE | 31.09 | 25 | 28.38 | 28.99 | 0.61 | 118.2 | 0 | 0 |  |  | 4.32 | 0 | 0 | 8.42 |  | 32.36 | 43.7 | 82 | 3717.6 | 80.08 | 0 | 0 | Normal | 0.7017 | 0
2026-08-19 13:00 | 2026-08-19 | IDLE | 31.04 | 25 | 28.41 | 28.98 | 0.57 | 120.7 | 0 | 0 |  |  | 4.11 | 0 | 0 | 9.19 |  | 33.04 | 46.1 | 82 | 3718.4 | 80.08 | 0 | 0 | Normal | 0.7658 | 0
2026-08-19 13:05 | 2026-08-19 | IDLE | 30.68 | 25 | 28.42 | 28.97 | 0.55 | 121.7 | 0 | 0 |  |  | 4.04 | 0 | 0 | 8.92 |  | 32.7 | 43.6 | 79 | 3719.1 | 80.08 | 0 | 0 | Normal | 0.7433 | 0
2026-08-19 13:10 | 2026-08-19 | IDLE | 31.69 | 25 | 28.49 | 29.12 | 0.63 | 117.6 | 0 | 0 |  |  | 4.48 | 0 | 0 | 10.89 |  | 33.23 | 51.1 | 77 | 3720 | 80.08 | 0 | 0 | Normal | 0.9075 | 0
2026-08-19 13:15 | 2026-08-19 | IDLE | 31.07 | 25 | 28.51 | 29.17 | 0.66 | 114.8 | 0 | 0 |  |  | 4.53 | 0 | 0 | 9.87 |  | 32.3 | 49 | 83 | 3720.9 | 80.08 | 0 | 0 | Normal | 0.8225 | 0
2026-08-19 13:20 | 2026-08-19 | IDLE | 31.77 | 25 | 28.57 | 29.18 | 0.61 | 121.1 | 0 | 0 |  |  | 4.4 | 0 | 0 | 10.28 |  | 31.75 | 49.2 | 82 | 3721.7 | 80.08 | 0 | 0 | Normal | 0.8567 | 0
2026-08-19 13:25 | 2026-08-19 | IDLE | 31.81 | 25 | 28.62 | 29.18 | 0.56 | 118.9 | 0 | 0 |  |  | 4.03 | 0 | 0 | 11.46 |  | 31.61 | 48.2 | 82 | 3722.7 | 80.08 | 0 | 0 | Normal | 0.955 | 0
2026-08-19 13:30 | 2026-08-19 | IDLE | 31.96 | 25 | 28.68 | 29.38 | 0.7 | 119.9 | 0 | 0 |  |  | 5.06 | 0 | 0 | 10.4 |  | 33.14 | 43 | 83 | 3723.5 | 80.08 | 0 | 0 | Normal | 0.8667 | 0
2026-08-19 13:35 | 2026-08-19 | IDLE | 32.11 | 25 | 28.73 | 29.5 | 0.77 | 119.1 | 0 | 0 |  |  | 5.53 | 0 | 0 | 9.38 |  | 33.02 | 46.9 | 79 | 3724.3 | 80.08 | 0 | 0 | Normal | 0.7817 | 0
2026-08-19 13:40 | 2026-08-19 | IDLE | 31.02 | 25 | 28.71 | 29.33 | 0.62 | 120.6 | 0 | 0 |  |  | 4.46 | 0 | 0 | 8.54 |  | 33.13 | 44 | 83 | 3725 | 80.08 | 0 | 0 | Normal | 0.7117 | 0
2026-08-19 13:45 | 2026-08-19 | IDLE | 31.64 | 25 | 28.73 | 29.46 | 0.73 | 119.1 | 0 | 0 |  |  | 5.2 | 0 | 0 | 8.87 |  | 32.66 | 50.3 | 85 | 3725.8 | 80.08 | 0 | 0 | Normal | 0.7392 | 0
2026-08-19 13:50 | 2026-08-19 | IDLE | 32.14 | 25 | 28.78 | 29.48 | 0.7 | 122 | 0 | 0 |  |  | 5.15 | 0 | 0 | 10.42 |  | 33.45 | 52.3 | 79 | 3726.6 | 80.08 | 0 | 0 | Normal | 0.8683 | 0
2026-08-19 13:55 | 2026-08-19 | IDLE | 31.41 | 25 | 28.78 | 29.45 | 0.67 | 117 | 0 | 0 |  |  | 4.69 | 0 | 0 | 9.73 |  | 33.13 | 46.4 | 79 | 3727.4 | 80.08 | 0 | 0 | Normal | 0.8108 | 0
2026-08-19 14:00 | 2026-08-19 | IDLE | 31.24 | 25 | 28.77 | 29.36 | 0.59 | 117.3 | 0 | 0 |  |  | 4.13 | 0 | 0 | 9.91 |  | 33.02 | 52 | 82 | 3728.3 | 80.08 | 0 | 0 | Normal | 0.8258 | 0
2026-08-19 14:05 | 2026-08-19 | IDLE | 31.5 | 25 | 28.77 | 29.39 | 0.62 | 121.2 | 0 | 0 |  |  | 4.49 | 0 | 0 | 10.05 |  | 32.74 | 48.2 | 79 | 3729.1 | 80.08 | 0 | 0 | Normal | 0.8375 | 0
2026-08-19 14:10 | 2026-08-19 | IDLE | 31.85 | 25 | 28.8 | 29.49 | 0.69 | 125.3 | 0 | 0 |  |  | 5.22 | 0 | 0 | 10.33 |  | 32.78 | 43.8 | 81 | 3730 | 80.08 | 0 | 0 | Normal | 0.8608 | 0
2026-08-19 14:15 | 2026-08-19 | IDLE | 31.84 | 25 | 28.82 | 29.52 | 0.7 | 113.1 | 0 | 0 |  |  | 4.76 | 0 | 0 | 11.52 |  | 33.49 | 50.1 | 83 | 3730.9 | 80.08 | 0 | 0 | Normal | 0.96 | 0
2026-08-19 14:20 | 2026-08-19 | IDLE | 32.46 | 25 | 28.87 | 29.59 | 0.72 | 116.6 | 0 | 0 |  |  | 5.03 | 0 | 0 | 10.99 |  | 33.09 | 46.4 | 85 | 3731.8 | 80.08 | 0 | 0 | Normal | 0.9158 | 0
2026-08-19 14:25 | 2026-08-19 | IDLE | 31.58 | 25 | 28.87 | 29.64 | 0.77 | 111.1 | 0 | 0 |  |  | 5.1 | 0 | 0 | 9.27 |  | 32.29 | 54.7 | 76 | 3732.6 | 80.08 | 0 | 0 | Normal | 0.7725 | 0
2026-08-19 14:30 | 2026-08-19 | IDLE | 32.05 | 25 | 28.89 | 29.55 | 0.66 | 112 | 0 | 0 |  |  | 4.42 | 0 | 0 | 9.98 |  | 32.84 | 47.3 | 86 | 3733.5 | 80.08 | 0 | 0 | Normal | 0.8317 | 0
2026-08-19 14:35 | 2026-08-19 | IDLE | 32.23 | 25 | 28.92 | 29.67 | 0.75 | 117.6 | 0 | 0 |  |  | 5.26 | 0 | 0 | 10.13 |  | 33.29 | 48.1 | 80 | 3734.3 | 80.08 | 0 | 0 | Normal | 0.8442 | 0
2026-08-19 14:40 | 2026-08-19 | IDLE | 31.56 | 25 | 28.91 | 29.57 | 0.66 | 117.8 | 0 | 0 |  |  | 4.68 | 0 | 0 | 9.86 |  | 32.89 | 47.8 | 81 | 3735.1 | 80.08 | 0 | 0 | Normal | 0.8217 | 0
2026-08-19 14:45 | 2026-08-19 | IDLE | 31.73 | 25 | 28.9 | 29.46 | 0.56 | 122.6 | 0 | 0 |  |  | 4.16 | 0 | 0 | 8.9 |  | 32.44 | 52.3 | 80 | 3735.9 | 80.08 | 0 | 0 | Normal | 0.7417 | 0
2026-08-19 14:50 | 2026-08-19 | IDLE | 32.17 | 25 | 28.93 | 29.64 | 0.71 | 120.6 | 0 | 0 |  |  | 5.1 | 0 | 0 | 11.32 |  | 34.01 | 50.8 | 81 | 3736.8 | 80.08 | 0 | 0 | Normal | 0.9433 | 0
2026-08-19 14:55 | 2026-08-19 | IDLE | 31.61 | 25 | 28.92 | 29.59 | 0.67 | 114.6 | 0 | 0 |  |  | 4.57 | 0 | 0 | 8.96 |  | 32.25 | 47.3 | 84 | 3737.6 | 80.08 | 0 | 0 | Normal | 0.7467 | 0
2026-08-19 15:00 | 2026-08-19 | IDLE | 32.15 | 25 | 28.94 | 29.6 | 0.66 | 122.4 | 0 | 0 |  |  | 4.82 | 0 | 0 | 10.84 |  | 33.35 | 48.3 | 86 | 3738.5 | 80.08 | 0 | 0 | Normal | 0.9033 | 0
2026-08-19 15:05 | 2026-08-19 | IDLE | 31.9 | 25 | 28.94 | 29.7 | 0.76 | 110 | 0 | 0 |  |  | 5.04 | 0 | 0 | 10.91 |  | 33.06 | 51.5 | 77 | 3739.4 | 80.08 | 0 | 0 | Normal | 0.9092 | 0
2026-08-19 15:10 | 2026-08-19 | IDLE | 32.36 | 25 | 28.97 | 29.61 | 0.64 | 118.5 | 0 | 0 |  |  | 4.53 | 0 | 0 | 11.19 |  | 34.29 | 48.3 | 80 | 3740.3 | 80.08 | 0 | 0 | Normal | 0.9325 | 0
2026-08-19 15:15 | 2026-08-19 | IDLE | 31.23 | 25 | 28.93 | 29.54 | 0.61 | 117.8 | 0 | 0 |  |  | 4.31 | 0 | 0 | 9.77 |  | 32.54 | 46.7 | 83 | 3741.1 | 80.08 | 0 | 0 | Normal | 0.8142 | 0
2026-08-19 15:20 | 2026-08-19 | IDLE | 32.7 | 25 | 28.98 | 29.73 | 0.75 | 118.9 | 0 | 0 |  |  | 5.38 | 0 | 0 | 10.99 |  | 34.97 | 48 | 82 | 3742 | 80.08 | 0 | 0 | Normal | 0.9158 | 0
2026-08-19 15:25 | 2026-08-19 | IDLE | 31.37 | 25 | 28.95 | 29.63 | 0.68 | 112.2 | 0 | 0 |  |  | 4.6 | 0 | 0 | 11.06 |  | 32.35 | 41.6 | 86 | 3742.9 | 80.08 | 0 | 0 | Normal | 0.9217 | 0
2026-08-19 15:30 | 2026-08-19 | IDLE | 31.38 | 25 | 28.92 | 29.55 | 0.63 | 117.7 | 0 | 0 |  |  | 4.44 | 0 | 0 | 10.37 |  | 32.76 | 45 | 81 | 3743.8 | 80.08 | 0 | 0 | Normal | 0.8642 | 0
2026-08-19 15:35 | 2026-08-19 | IDLE | 31.51 | 25 | 28.9 | 29.66 | 0.76 | 115.1 | 0 | 0 |  |  | 5.28 | 0 | 0 | 8.83 |  | 31.95 | 46.4 | 83 | 3744.5 | 80.08 | 0 | 0 | Normal | 0.7358 | 0
2026-08-19 15:40 | 2026-08-19 | IDLE | 32.14 | 25 | 28.92 | 29.57 | 0.65 | 123 | 0 | 0 |  |  | 4.82 | 0 | 0 | 10.93 |  | 33.78 | 46.8 | 77 | 3745.5 | 80.08 | 0 | 0 | Normal | 0.9108 | 0
2026-08-19 15:45 | 2026-08-19 | IDLE | 31.44 | 25 | 28.9 | 29.57 | 0.67 | 119.4 | 0 | 0 |  |  | 4.79 | 0 | 0 | 8.95 |  | 32.73 | 52.6 | 79 | 3746.2 | 80.08 | 0 | 0 | Normal | 0.7458 | 0
2026-08-19 15:50 | 2026-08-19 | IDLE | 31.83 | 25 | 28.91 | 29.59 | 0.68 | 114.3 | 0 | 0 |  |  | 4.69 | 0 | 0 | 10.81 |  | 33.47 | 50.9 | 81 | 3747.1 | 80.08 | 0 | 0 | Normal | 0.9008 | 0
2026-08-19 15:55 | 2026-08-19 | IDLE | 31.82 | 25 | 28.91 | 29.6 | 0.69 | 119.5 | 0 | 0 |  |  | 4.96 | 0 | 0 | 10.79 |  | 33.12 | 41.1 | 81 | 3748 | 80.08 | 0 | 0 | Normal | 0.8992 | 0
2026-08-19 16:00 | 2026-08-19 | IDLE | 31.28 | 25 | 28.88 | 29.57 | 0.69 | 117.5 | 0 | 0 |  |  | 4.86 | 0 | 0 | 11.75 |  | 33.39 | 48.2 | 80 | 3749 | 80.08 | 0 | 0 | Normal | 0.9792 | 0
2026-08-19 16:05 | 2026-08-19 | IDLE | 31.27 | 25 | 28.85 | 29.48 | 0.63 | 122.8 | 0 | 0 |  |  | 4.64 | 0 | 0 | 9.8 |  | 33.23 | 46 | 79 | 3749.8 | 80.08 | 0 | 0 | Normal | 0.8167 | 0
2026-08-19 16:10 | 2026-08-19 | IDLE | 30.98 | 25 | 28.81 | 29.5 | 0.69 | 116.8 | 0 | 0 |  |  | 4.85 | 0 | 0 | 9.26 |  | 32.41 | 45.7 | 81 | 3750.6 | 80.08 | 0 | 0 | Normal | 0.7717 | 0
2026-08-19 16:15 | 2026-08-19 | IDLE | 31.43 | 25 | 28.81 | 29.48 | 0.67 | 118.8 | 0 | 0 |  |  | 4.76 | 0 | 0 | 9.6 |  | 32.7 | 42.9 | 86 | 3751.4 | 80.08 | 0 | 0 | Normal | 0.8 | 0
2026-08-19 16:20 | 2026-08-19 | IDLE | 31.6 | 25 | 28.81 | 29.47 | 0.66 | 118.8 | 0 | 0 |  |  | 4.68 | 0 | 0 | 10.47 |  | 33 | 49.2 | 79 | 3752.2 | 80.08 | 0 | 0 | Normal | 0.8725 | 0
2026-08-19 16:25 | 2026-08-19 | IDLE | 31.69 | 25 | 28.82 | 29.48 | 0.66 | 120.3 | 0 | 0 |  |  | 4.75 | 0 | 0 | 10.48 |  | 33.03 | 46 | 84 | 3753.1 | 80.08 | 0 | 0 | Normal | 0.8733 | 0
2026-08-19 16:30 | 2026-08-19 | IDLE | 30.9 | 25 | 28.78 | 29.44 | 0.66 | 115.9 | 0 | 0 |  |  | 4.59 | 0 | 0 | 9.74 |  | 33.23 | 38.9 | 82 | 3753.9 | 80.08 | 0 | 0 | Normal | 0.8117 | 0
2026-08-19 16:35 | 2026-08-19 | IDLE | 31.96 | 25 | 28.81 | 29.55 | 0.74 | 114 | 0 | 0 |  |  | 5.07 | 0 | 0 | 11.29 |  | 32.89 | 49.3 | 85 | 3754.9 | 80.08 | 0 | 0 | Normal | 0.9408 | 0
2026-08-19 16:40 | 2026-08-19 | IDLE | 31.56 | 25 | 28.82 | 29.47 | 0.65 | 118.2 | 0 | 0 |  |  | 4.64 | 0 | 0 | 10.37 |  | 32.4 | 46 | 86 | 3755.7 | 80.08 | 0 | 0 | Normal | 0.8642 | 0
2026-08-19 16:45 | 2026-08-19 | IDLE | 30.35 | 25 | 28.74 | 29.32 | 0.58 | 117.5 | 0 | 0 |  |  | 4.1 | 0 | 0 | 7.68 |  | 33.43 | 42.3 | 82 | 3756.4 | 80.08 | 0 | 0 | Normal | 0.64 | 0
2026-08-19 16:50 | 2026-08-19 | IDLE | 30.88 | 25 | 28.72 | 29.39 | 0.67 | 119.3 | 0 | 0 |  |  | 4.78 | 0 | 0 | 8.97 |  | 33.12 | 49.1 | 86 | 3757.1 | 80.08 | 0 | 0 | Normal | 0.7475 | 0
2026-08-19 16:55 | 2026-08-19 | IDLE | 31.68 | 25 | 28.74 | 29.43 | 0.69 | 118.7 | 0 | 0 |  |  | 4.93 | 0 | 0 | 10.16 |  | 32.33 | 46.9 | 85 | 3758 | 80.08 | 0 | 0 | Normal | 0.8467 | 0
2026-08-19 17:00 | 2026-08-19 | COOLING | 31.49 | 25 | 24.99 | 29.35 | 4.37 | 118.8 | 77 | 89 | 4.52 | 24.14 | 31.13 | 94.36 | 120.28 | 25.92 | 3.64 | 28.71 | 32.1 | 84 | 3760.1 | 80.17 | 2 | 0 | Normal | 2.16 | 0.0833
2026-08-19 17:05 | 2026-08-19 | COOLING | 31.48 | 25 | 25.14 | 29.39 | 4.24 | 119.2 | 73.4 | 86.8 | 4.85 | 25.24 | 30.34 | 91.68 | 116 | 24.32 | 3.77 | 29.52 | 39.7 | 82 | 3762.2 | 80.25 | 2 | 0 | Normal | 2.0267 | 0.0833
2026-08-19 17:10 | 2026-08-19 | COOLING | 31.25 | 25 | 24.64 | 28.78 | 4.14 | 119 | 74.1 | 87 | 4.1 | 25.18 | 29.59 | 94.11 | 119.35 | 25.24 | 3.73 | 29.18 | 37.1 | 79 | 3764.3 | 80.33 | 2 | 0 | Normal | 2.1033 | 0.0833
2026-08-19 17:15 | 2026-08-19 | COOLING | 31.15 | 25 | 25.35 | 29.77 | 4.42 | 115 | 76.6 | 88.3 | 4.74 | 25.31 | 30.5 | 90.59 | 115.28 | 24.69 | 3.67 | 29.71 | 42 | 82 | 3766.3 | 80.42 | 2 | 0 | Normal | 2.0575 | 0.0833
2026-08-19 17:20 | 2026-08-19 | COOLING | 30.38 | 25 | 25.38 | 29.64 | 4.26 | 119.4 | 74.3 | 86 | 4.37 | 24.85 | 30.5 | 92.81 | 117.78 | 24.97 | 3.72 | 29.54 | 29.3 | 82 | 3768.4 | 80.5 | 2 | 0 | Normal | 2.0808 | 0.0833
2026-08-19 17:25 | 2026-08-19 | COOLING | 30.68 | 25 | 24.86 | 29.13 | 4.27 | 118.9 | 77.8 | 88.5 | 4.75 | 25.39 | 30.48 | 92.96 | 118.19 | 25.23 | 3.68 | 28.54 | 40.7 | 76 | 3770.5 | 80.58 | 2 | 0 | Normal | 2.1025 | 0.0833
2026-08-19 17:30 | 2026-08-19 | COOLING | 31.16 | 25 | 25.36 | 29.85 | 4.49 | 115.6 | 76.4 | 88.3 | 4.31 | 26.01 | 31.12 | 93.19 | 118.04 | 24.85 | 3.75 | 29.95 | 35.1 | 83 | 3772.6 | 80.67 | 2 | 0 | Normal | 2.0708 | 0.0833
2026-08-19 17:35 | 2026-08-19 | COOLING | 30.53 | 25 | 24.6 | 28.72 | 4.12 | 120.3 | 70.9 | 84.2 | 4.44 | 24.35 | 29.77 | 94.06 | 118.74 | 24.68 | 3.81 | 27.39 | 37.9 | 83 | 3774.6 | 80.75 | 2 | 0 | Normal | 2.0567 | 0.0833
2026-08-19 17:40 | 2026-08-19 | COOLING | 30.46 | 25 | 25.32 | 29.57 | 4.25 | 117.9 | 75.3 | 86.7 | 4.98 | 24.63 | 30.05 | 92.07 | 117.11 | 25.04 | 3.68 | 29.1 | 41 | 83 | 3776.7 | 80.83 | 2 | 0 | Normal | 2.0867 | 0.0833
2026-08-19 17:45 | 2026-08-19 | COOLING | 30.25 | 25 | 25.32 | 29.76 | 4.44 | 115.7 | 77.3 | 87.7 | 4.33 | 24.73 | 30.83 | 92.12 | 116.74 | 24.62 | 3.74 | 29.14 | 41.4 | 87 | 3778.8 | 80.92 | 2 | 0 | Normal | 2.0517 | 0.0833
2026-08-19 17:50 | 2026-08-19 | COOLING | 30.51 | 25 | 25.3 | 29.7 | 4.41 | 114.8 | 76.3 | 87.4 | 4.72 | 25.14 | 30.34 | 91.82 | 116.67 | 24.85 | 3.69 | 29.05 | 37.3 | 82 | 3780.8 | 81 | 2 | 0 | Normal | 2.0708 | 0.0833
2026-08-19 17:55 | 2026-08-19 | COOLING | 29.72 | 25 | 25.26 | 29.43 | 4.17 | 122.3 | 77.9 | 87.4 | 4.76 | 24.69 | 30.59 | 89.34 | 112.59 | 23.25 | 3.84 | 29.09 | 41.9 | 78 | 3782.8 | 81.08 | 2 | 0 | Normal | 1.9375 | 0.0833
2026-08-19 18:00 | 2026-08-19 | COOLING | 29.87 | 25 | 25.06 | 29.24 | 4.17 | 119.1 | 74 | 85.2 | 4.79 | 24.86 | 29.8 | 88.96 | 111.91 | 22.95 | 3.88 | 29.01 | 37.4 | 83 | 3784.7 | 81.17 | 2 | 0 | Normal | 1.9125 | 0.0833
2026-08-19 18:05 | 2026-08-19 | COOLING | 29.95 | 25 | 25.75 | 30.05 | 4.3 | 118.7 | 76.7 | 87 | 4.81 | 24.42 | 30.63 | 93.54 | 118.06 | 24.52 | 3.81 | 29.57 | 45.6 | 79 | 3786.7 | 81.25 | 2 | 0 | Normal | 2.0433 | 0.0833
2026-08-19 18:10 | 2026-08-19 | COOLING | 29.94 | 25 | 25.13 | 29.55 | 4.42 | 116.6 | 77.3 | 87.3 | 4.56 | 24.51 | 30.93 | 85.62 | 108.6 | 22.98 | 3.73 | 28.96 | 35.1 | 85 | 3788.6 | 81.33 | 2 | 0 | Normal | 1.915 | 0.0833
2026-08-19 18:15 | 2026-08-19 | COOLING | 29.22 | 25 | 24.85 | 28.94 | 4.09 | 118.2 | 70.8 | 82.5 | 4.62 | 24.63 | 29.04 | 86.31 | 108.53 | 22.22 | 3.88 | 29.08 | 40.1 | 80 | 3790.5 | 81.42 | 2 | 0 | Normal | 1.8517 | 0.0833
2026-08-19 18:20 | 2026-08-19 | COOLING | 30.4 | 25 | 25.61 | 29.78 | 4.16 | 123 | 79.7 | 89.3 | 4.35 | 25.26 | 30.73 | 89.55 | 113.73 | 24.18 | 3.7 | 29.96 | 37.1 | 82 | 3792.5 | 81.5 | 2 | 0 | Normal | 2.015 | 0.0833
2026-08-19 18:25 | 2026-08-19 | COOLING | 29.71 | 25 | 25.03 | 29.1 | 4.06 | 120.8 | 72 | 83.8 | 4.5 | 23.78 | 29.45 | 91.3 | 115.34 | 24.04 | 3.8 | 27.89 | 34.1 | 82 | 3794.5 | 81.58 | 2 | 0 | Normal | 2.0033 | 0.0833
2026-08-19 18:30 | 2026-08-19 | COOLING | 28.98 | 25 | 24.65 | 29.01 | 4.35 | 117.4 | 76.4 | 85.6 | 4.5 | 24.7 | 30.69 | 92.74 | 117.36 | 24.62 | 3.77 | 28.05 | 43.8 | 77 | 3796.6 | 81.67 | 2 | 0 | Normal | 2.0517 | 0.0833
2026-08-19 18:35 | 2026-08-19 | COOLING | 29.72 | 25 | 24.57 | 29.01 | 4.44 | 115.2 | 76.4 | 86.5 | 4.69 | 25.49 | 30.67 | 93.04 | 117.91 | 24.87 | 3.74 | 28.96 | 47.7 | 82 | 3798.6 | 81.75 | 2 | 0 | Normal | 2.0725 | 0.0833
2026-08-19 18:40 | 2026-08-19 | COOLING | 29.52 | 25 | 24.86 | 29.25 | 4.4 | 118.2 | 77.9 | 87.2 | 4.54 | 25.35 | 31.19 | 89.64 | 112.8 | 23.16 | 3.87 | 28.46 | 36.6 | 84 | 3800.6 | 81.83 | 2 | 0 | Normal | 1.93 | 0.0833
2026-08-19 18:45 | 2026-08-19 | COOLING | 28.69 | 25 | 24.88 | 26.35 | 1.48 | 116.1 | 26.1 | 55.1 | 4.35 | 21.97 | 10.29 | 42.44 | 52.74 | 10.3 | 4.12 | 27.95 | 36.9 | 84 | 3801.4 | 81.92 | 2 | 0 | Normal | 0.8583 | 0.0833
2026-08-19 18:50 | 2026-08-19 | IDLE | 29 | 25 | 28.04 | 28.55 | 0.51 | 117.2 | 0 | 0 |  |  | 3.61 | 0 | 0 | 8 |  | 31.3 | 35.9 | 84 | 3802.1 | 81.92 | 0 | 0 | Normal | 0.6667 | 0
2026-08-19 18:55 | 2026-08-19 | IDLE | 28.32 | 25 | 27.96 | 28.45 | 0.49 | 118.4 | 0 | 0 |  |  | 3.51 | 0 | 0 | 6.72 |  | 31.72 | 46.8 | 82 | 3802.7 | 81.92 | 0 | 0 | Normal | 0.56 | 0
2026-08-19 19:00 | 2026-08-19 | IDLE | 28.56 | 25 | 27.91 | 28.48 | 0.57 | 121.2 | 0 | 0 |  |  | 4.11 | 0 | 0 | 7.6 |  | 31.78 | 42.6 | 83 | 3803.3 | 81.92 | 0 | 0 | Normal | 0.6333 | 0
2026-08-19 19:05 | 2026-08-19 | IDLE | 28.53 | 25 | 27.86 | 28.34 | 0.48 | 121.5 | 0 | 0 |  |  | 3.5 | 0 | 0 | 6.42 |  | 31.53 | 43.5 | 82 | 3803.8 | 81.92 | 0 | 0 | Normal | 0.535 | 0
2026-08-19 19:10 | 2026-08-19 | IDLE | 28.67 | 25 | 27.84 | 28.37 | 0.53 | 120 | 0 | 0 |  |  | 3.79 | 0 | 0 | 6.59 |  | 31.23 | 46.1 | 81 | 3804.4 | 81.92 | 0 | 0 | Normal | 0.5492 | 0
2026-08-19 19:15 | 2026-08-19 | IDLE | 28.62 | 25 | 27.81 | 28.25 | 0.44 | 120.3 | 0 | 0 |  |  | 3.21 | 0 | 0 | 9.45 |  | 31.88 | 49.7 | 87 | 3805.2 | 81.92 | 0 | 0 | Normal | 0.7875 | 0
2026-08-19 19:20 | 2026-08-19 | IDLE | 27.25 | 25 | 27.7 | 28.12 | 0.42 | 123.2 | 0 | 0 |  |  | 3.12 | 0 | 0 | 5.72 |  | 30.56 | 40.9 | 82 | 3805.6 | 81.92 | 0 | 0 | Normal | 0.4767 | 0
2026-08-19 19:25 | 2026-08-19 | IDLE | 27.99 | 25 | 27.66 | 28.23 | 0.57 | 116.6 | 0 | 0 |  |  | 3.96 | 0 | 0 | 6.67 |  | 31.35 | 43.2 | 86 | 3806.2 | 81.92 | 0 | 0 | Normal | 0.5558 | 0
2026-08-19 19:30 | 2026-08-19 | IDLE | 27.69 | 25 | 27.6 | 28.09 | 0.49 | 119.3 | 0 | 0 |  |  | 3.48 | 0 | 0 | 7.37 |  | 30.57 | 44 | 82 | 3806.8 | 81.92 | 0 | 0 | Normal | 0.6142 | 0
2026-08-19 19:35 | 2026-08-19 | IDLE | 27.75 | 25 | 27.55 | 28.04 | 0.49 | 114.9 | 0 | 0 |  |  | 3.39 | 0 | 0 | 6.53 |  | 31.26 | 44.4 | 84 | 3807.3 | 81.92 | 0 | 0 | Normal | 0.5442 | 0
2026-08-19 19:40 | 2026-08-19 | IDLE | 27.99 | 25 | 27.53 | 27.98 | 0.45 | 118.7 | 0 | 0 |  |  | 3.21 | 0 | 0 | 7.84 |  | 30.62 | 39.9 | 86 | 3808 | 81.92 | 0 | 0 | Normal | 0.6533 | 0
2026-08-19 19:45 | 2026-08-19 | IDLE | 27.31 | 25 | 27.47 | 33.13 | 5.66 | 0 | 0 | 0 |  |  | 2.83 | 0 | 0 | 8.2 |  | 30.76 | 44 | 88 | 3808.7 | 81.92 | 0 | 0 | Normal | 0.6833 | 0
2026-08-19 19:50 | 2026-08-19 | IDLE | 27.93 | 25 | 27.46 | 27.95 | 0.49 | 113.8 | 0 | 0 |  |  | 3.34 | 0 | 0 | 6.93 |  | 31.1 | 45 | 84 | 3809.3 | 81.92 | 0 | 0 | Normal | 0.5775 | 0
2026-08-19 19:55 | 2026-08-19 | IDLE | 26.78 | 25 | 27.37 | 27.83 | 0.46 | 116.8 | 0 | 0 |  |  | 3.24 | 0 | 0 | 8.11 |  | 31.14 | 43.1 | 81 | 3809.9 | 81.92 | 0 | 0 | Normal | 0.6758 | 0
2026-08-19 20:00 | 2026-08-19 | IDLE | 26.53 | 25 | 27.29 | 27.8 | 0.51 | 119.8 | 0 | 0 |  |  | 3.67 | 0 | 0 | 5.12 |  | 30.66 | 41.9 | 78 | 3810.4 | 81.92 | 0 | 0 | Normal | 0.4267 | 0
2026-08-19 20:05 | 2026-08-19 | IDLE | 27.29 | 25 | 27.26 | 27.73 | 0.47 | 111.7 | 0 | 0 |  |  | 3.18 | 0 | 0 | 4.21 |  | 30.5 | 46.9 | 83 | 3810.7 | 81.92 | 0 | 0 | Normal | 0.3508 | 0
2026-08-19 20:10 | 2026-08-19 | IDLE | 27.39 | 25 | 27.25 | 27.78 | 0.53 | 115.7 | 0 | 0 |  |  | 3.71 | 0 | 0 | 6.51 |  | 31.11 | 43 | 81 | 3811.3 | 81.92 | 0 | 0 | Normal | 0.5425 | 0
2026-08-19 20:15 | 2026-08-19 | IDLE | 26.68 | 25 | 27.19 | 32.89 | 5.7 | 0 | 0 | 0 |  |  | 2.85 | 0 | 0 | 6.05 |  | 30.91 | 44 | 85 | 3811.8 | 81.92 | 0 | 0 | Normal | 0.5042 | 0
2026-08-19 20:20 | 2026-08-19 | IDLE | 26.69 | 25 | 27.14 | 27.57 | 0.43 | 118.9 | 0 | 0 |  |  | 3.03 | 0 | 0 | 4.59 |  | 30.02 | 48.7 | 85 | 3812.1 | 81.92 | 0 | 0 | Normal | 0.3825 | 0
2026-08-19 20:25 | 2026-08-19 | IDLE | 26.46 | 25 | 27.09 | 32.3 | 5.21 | 0 | 0 | 0 |  |  | 2.6 | 0 | 0 | 4.31 |  | 30.81 | 45.8 | 80 | 3812.5 | 81.92 | 0 | 0 | Normal | 0.3592 | 0
2026-08-19 20:30 | 2026-08-19 | IDLE | 26.38 | 25 | 27.04 | 32.53 | 5.49 | 0 | 0 | 0 |  |  | 2.74 | 0 | 0 | 4.6 |  | 29.4 | 44.7 | 81 | 3812.9 | 81.92 | 0 | 0 | Normal | 0.3833 | 0
2026-08-19 20:35 | 2026-08-19 | IDLE | 26.86 | 25 | 27.02 | 27.48 | 0.46 | 117.6 | 0 | 0 |  |  | 3.22 | 0 | 0 | 4.4 |  | 29.93 | 47.7 | 84 | 3813.3 | 81.92 | 0 | 0 | Normal | 0.3667 | 0
2026-08-19 20:40 | 2026-08-19 | IDLE | 26.13 | 25 | 26.97 | 32.5 | 5.53 | 0 | 0 | 0 |  |  | 2.76 | 0 | 0 | 5.08 |  | 30.47 | 46.5 | 86 | 3813.7 | 81.92 | 0 | 0 | Normal | 0.4233 | 0
2026-08-19 20:45 | 2026-08-19 | IDLE | 25.2 | 25 | 26.87 | 31.06 | 4.19 | 0 | 0 | 0 |  |  | 2.09 | 0 | 0 | 3.68 |  | 29.2 | 39.8 | 85 | 3814 | 81.92 | 0 | 0 | Normal | 0.3067 | 0
2026-08-19 20:50 | 2026-08-19 | IDLE | 25.92 | 25 | 26.82 | 31.97 | 5.15 | 0 | 0 | 0 |  |  | 2.58 | 0 | 0 | 6.27 |  | 29.9 | 48.9 | 80 | 3814.5 | 81.92 | 0 | 0 | Normal | 0.5225 | 0
2026-08-19 20:55 | 2026-08-19 | IDLE | 25.7 | 25 | 26.77 | 32.09 | 5.32 | 0 | 0 | 0 |  |  | 2.66 | 0 | 0 | 5.58 |  | 30.12 | 44.5 | 84 | 3815 | 81.92 | 0 | 0 | Normal | 0.465 | 0
2026-08-19 21:00 | 2026-08-19 | IDLE | 25.42 | 25 | 26.71 | 31.74 | 5.03 | 0 | 0 | 0 |  |  | 2.51 | 0 | 0 | 4.25 |  | 29.46 | 43.6 | 76 | 3815.3 | 81.92 | 0 | 0 | Normal | 0.3542 | 0
2026-08-19 21:05 | 2026-08-19 | IDLE | 25.35 | 25 | 26.65 | 31.8 | 5.15 | 0 | 0 | 0 |  |  | 2.58 | 0 | 0 | 4.21 |  | 29.3 | 46.6 | 82 | 3815.7 | 81.92 | 0 | 0 | Normal | 0.3508 | 0
2026-08-19 21:10 | 2026-08-19 | IDLE | 25.4 | 25 | 26.61 | 27.06 | 0.45 | 113.9 | 0 | 0 |  |  | 3.08 | 0 | 0 | 5.55 |  | 29.53 | 52.3 | 80 | 3816.1 | 81.92 | 0 | 0 | Normal | 0.4625 | 0
2026-08-19 21:15 | 2026-08-19 | IDLE | 24.56 | 25 | 26.52 | 30.76 | 4.24 | 0 | 0 | 0 |  |  | 2.12 | 0 | 0 | 4.7 |  | 28.82 | 40.5 | 82 | 3816.5 | 81.92 | 0 | 0 | Normal | 0.3917 | 0
2026-08-19 21:20 | 2026-08-19 | IDLE | 24.31 | 25 | 26.43 | 31.15 | 4.72 | 0 | 0 | 0 |  |  | 2.36 | 0 | 0 | 2.86 |  | 29.03 | 41.1 | 83 | 3816.8 | 81.92 | 0 | 0 | Normal | 0.2383 | 0
2026-08-19 21:25 | 2026-08-19 | IDLE | 25.03 | 25 | 26.4 | 30.65 | 4.25 | 0 | 0 | 0 |  |  | 2.12 | 0 | 0 | 4.24 |  | 28.7 | 40.6 | 85 | 3817.1 | 81.92 | 0 | 0 | Normal | 0.3533 | 0
2026-08-19 21:30 | 2026-08-19 | IDLE | 23.93 | 25 | 26.3 | 29.77 | 3.47 | 0 | 0 | 0 |  |  | 1.74 | 0 | 0 | 4.41 |  | 28.76 | 44.8 | 82 | 3817.5 | 81.92 | 0 | 0 | Normal | 0.3675 | 0
2026-08-19 21:35 | 2026-08-19 | IDLE | 24.67 | 25 | 26.27 | 31.66 | 5.39 | 0 | 0 | 0 |  |  | 2.7 | 0 | 0 | 4.23 |  | 29.3 | 51.7 | 80 | 3817.8 | 81.92 | 0 | 0 | Normal | 0.3525 | 0
2026-08-19 21:40 | 2026-08-19 | IDLE | 23.68 | 25 | 26.18 | 30.43 | 4.25 | 0 | 0 | 0 |  |  | 2.12 | 0 | 0 | 4.82 |  | 29.79 | 44.6 | 83 | 3818.2 | 81.92 | 0 | 0 | Normal | 0.4017 | 0
2026-08-19 21:45 | 2026-08-19 | IDLE | 24.33 | 25 | 26.14 | 29.71 | 3.57 | 0 | 0 | 0 |  |  | 1.79 | 0 | 0 | 3.7 |  | 28.72 | 41.4 | 86 | 3818.6 | 81.92 | 0 | 0 | Normal | 0.3083 | 0
2026-08-19 21:50 | 2026-08-19 | IDLE | 24.62 | 25 | 26.13 | 29.99 | 3.86 | 0 | 0 | 0 |  |  | 1.93 | 0 | 0 | 2.64 |  | 28.21 | 47 | 79 | 3818.8 | 81.92 | 0 | 0 | Normal | 0.22 | 0
2026-08-19 21:55 | 2026-08-19 | IDLE | 23.63 | 25 | 26.06 | 29.73 | 3.67 | 0 | 0 | 0 |  |  | 1.84 | 0 | 0 | 4.91 |  | 29.05 | 41 | 83 | 3819.2 | 81.92 | 0 | 0 | Normal | 0.4092 | 0
2026-08-19 22:00 | 2026-08-19 | IDLE | 24.66 | 25 | 26.06 | 29.7 | 3.64 | 0 | 0 | 0 |  |  | 1.82 | 0 | 0 | 3.23 |  | 29.46 | 38.5 | 82 | 3819.5 | 81.92 | 0 | 0 | Normal | 0.2692 | 0
2026-08-19 22:05 | 2026-08-19 | IDLE | 23.37 | 25 | 25.98 | 29.54 | 3.56 | 0 | 0 | 0 |  |  | 1.78 | 0 | 0 | 3.69 |  | 28.46 | 44.3 | 83 | 3819.8 | 81.92 | 0 | 0 | Normal | 0.3075 | 0
2026-08-19 22:10 | 2026-08-19 | IDLE | 23.04 | 25 | 25.9 | 30.38 | 4.48 | 0 | 0 | 0 |  |  | 2.24 | 0 | 0 | 4.27 |  | 28.56 | 42.4 | 83 | 3820.1 | 81.92 | 0 | 0 | Normal | 0.3558 | 0
2026-08-19 22:15 | 2026-08-19 | IDLE | 23.56 | 25 | 25.86 | 30.42 | 4.56 | 0 | 0 | 0 |  |  | 2.28 | 0 | 0 | 2.93 |  | 28.94 | 46.1 | 86 | 3820.4 | 81.92 | 0 | 0 | Normal | 0.2442 | 0
2026-08-19 22:20 | 2026-08-19 | IDLE | 22.9 | 25 | 25.78 | 29.5 | 3.72 | 0 | 0 | 0 |  |  | 1.86 | 0 | 0 | 3.92 |  | 28.78 | 47.5 | 80 | 3820.7 | 81.92 | 0 | 0 | Normal | 0.3267 | 0
2026-08-19 22:25 | 2026-08-19 | IDLE | 22.99 | 25 | 25.72 | 30.14 | 4.42 | 0 | 0 | 0 |  |  | 2.21 | 0 | 0 | 3.19 |  | 28.21 | 36.9 | 83 | 3821 | 81.92 | 0 | 0 | Normal | 0.2658 | 0
2026-08-19 22:30 | 2026-08-19 | IDLE | 22.71 | 25 | 25.66 | 28.85 | 3.19 | 0 | 0 | 0 |  |  | 1.59 | 0 | 0 | 3.49 |  | 29.08 | 47.3 | 81 | 3821.2 | 81.92 | 0 | 0 | Normal | 0.2908 | 0
2026-08-19 22:35 | 2026-08-19 | IDLE | 23.1 | 25 | 25.63 | 29.71 | 4.08 | 0 | 0 | 0 |  |  | 2.04 | 0 | 0 | 3.22 |  | 28.86 | 44.6 | 82 | 3821.5 | 81.92 | 0 | 0 | Normal | 0.2683 | 0
2026-08-19 22:40 | 2026-08-19 | IDLE | 22.92 | 25 | 25.59 | 29.45 | 3.86 | 0 | 0 | 0 |  |  | 1.93 | 0 | 0 | 3.07 |  | 28.84 | 48.6 | 83 | 3821.8 | 81.92 | 0 | 0 | Normal | 0.2558 | 0
2026-08-19 22:45 | 2026-08-19 | IDLE | 22.3 | 25 | 25.52 | 28.65 | 3.13 | 0 | 0 | 0 |  |  | 1.56 | 0 | 0 | 4.69 |  | 27.77 | 45.7 | 88 | 3822.2 | 81.92 | 0 | 0 | Normal | 0.3908 | 0
2026-08-19 22:50 | 2026-08-19 | IDLE | 21.45 | 25 | 25.41 | 30.3 | 4.89 | 0 | 0 | 0 |  |  | 2.44 | 0 | 0 | 4.56 |  | 28.17 | 46 | 82 | 3822.5 | 81.92 | 0 | 0 | Normal | 0.38 | 0
2026-08-19 22:55 | 2026-08-19 | IDLE | 21.71 | 25 | 25.33 | 29.66 | 4.33 | 0 | 0 | 0 |  |  | 2.16 | 0 | 0 | 4.11 |  | 28.42 | 37.6 | 83 | 3822.9 | 81.92 | 0 | 0 | Normal | 0.3425 | 0
2026-08-19 23:00 | 2026-08-19 | IDLE | 22.42 | 25 | 25.3 | 28.82 | 3.52 | 0 | 0 | 0 |  |  | 1.76 | 0 | 0 | 3.55 |  | 28.56 | 40.5 | 88 | 3823.2 | 81.92 | 0 | 0 | Normal | 0.2958 | 0
2026-08-19 23:05 | 2026-08-19 | IDLE | 21.31 | 25 | 25.22 | 28.93 | 3.71 | 0 | 0 | 0 |  |  | 1.85 | 0 | 0 | 3.03 |  | 27.77 | 42 | 83 | 3823.4 | 81.92 | 0 | 0 | Normal | 0.2525 | 0
2026-08-19 23:10 | 2026-08-19 | IDLE | 21.4 | 25 | 25.15 | 28.77 | 3.62 | 0 | 0 | 0 |  |  | 1.81 | 0 | 0 | 1.98 |  | 27.57 | 40.5 | 79 | 3823.6 | 81.92 | 0 | 0 | Normal | 0.165 | 0
2026-08-19 23:15 | 2026-08-19 | IDLE | 22.33 | 25 | 25.15 | 28.16 | 3.01 | 0 | 0 | 0 |  |  | 1.5 | 0 | 0 | 3.54 |  | 27.81 | 46.1 | 86 | 3823.9 | 81.92 | 0 | 0 | Normal | 0.295 | 0
2026-08-19 23:20 | 2026-08-19 | IDLE | 22.47 | 25 | 25.15 | 28.46 | 3.31 | 0 | 0 | 0 |  |  | 1.65 | 0 | 0 | 3.73 |  | 27.72 | 43.9 | 78 | 3824.2 | 81.92 | 0 | 0 | Normal | 0.3108 | 0
2026-08-19 23:25 | 2026-08-19 | IDLE | 21.76 | 25 | 25.11 | 29.44 | 4.33 | 0 | 0 | 0 |  |  | 2.16 | 0 | 0 | 4.25 |  | 27.81 | 42.8 | 82 | 3824.6 | 81.92 | 0 | 0 | Normal | 0.3542 | 0
2026-08-19 23:30 | 2026-08-19 | IDLE | 21.34 | 25 | 25.06 | 28.64 | 3.58 | 0 | 0 | 0 |  |  | 1.79 | 0 | 0 | 4.75 |  | 27.06 | 41 | 81 | 3824.9 | 81.92 | 0 | 0 | Normal | 0.3958 | 0
2026-08-19 23:35 | 2026-08-19 | IDLE | 20.92 | 25 | 24.98 | 29.37 | 4.39 | 0 | 0 | 0 |  |  | 2.19 | 0 | 0 | 3.95 |  | 26.99 | 50.7 | 79 | 3825.3 | 81.92 | 0 | 0 | Normal | 0.3292 | 0
2026-08-19 23:40 | 2026-08-19 | IDLE | 21.69 | 25 | 24.97 | 28.43 | 3.46 | 0 | 0 | 0 |  |  | 1.73 | 0 | 0 | 4.06 |  | 28.5 | 47.7 | 84 | 3825.6 | 81.92 | 0 | 0 | Normal | 0.3383 | 0
2026-08-19 23:45 | 2026-08-19 | FREE_COOLING | 20.37 | 25 | 21.82 | 22.14 | 0.31 | 119.2 | 0 | 42.9 |  |  | 2.25 | 2.02 | 2.02 | 3.49 |  | 24.49 | 48.6 | 92 | 3825.9 | 81.92 | 1 | 0 | Normal | 0.2908 | 0
2026-08-19 23:50 | 2026-08-19 | IDLE | 21.51 | 25 | 24.86 | 29.51 | 4.65 | 0 | 0 | 0 |  |  | 2.32 | 0 | 0 | 3.87 |  | 27.69 | 43.2 | 84 | 3826.2 | 81.92 | 0 | 0 | Normal | 0.3225 | 0
2026-08-19 23:55 | 2026-08-19 | IDLE | 20.97 | 25 | 24.82 | 28.23 | 3.41 | 0 | 0 | 0 |  |  | 1.71 | 0 | 0 | 4.42 |  | 28.78 | 43.9 | 83 | 3826.6 | 81.92 | 0 | 0 | Normal | 0.3683 | 0
2026-08-20 | 2026-08-20 | IDLE | 21.18 | 25 | 24.8 | 28.97 | 4.17 | 0 | 0 | 0 |  |  | 2.08 | 0 | 0 | 3.25 |  | 28.74 | 35.1 | 85 | 3826.9 | 81.92 | 0 | 0 | Normal | 0.2708 | 0
2026-08-20 00:05 | 2026-08-20 | FREE_COOLING | 20.11 | 25 | 22.13 | 22.42 | 0.29 | 118.8 | 0 | 43 |  |  | 2.05 | 1.84 | 1.84 | 3.95 |  | 24.93 | 46.2 | 78 | 3827.2 | 81.92 | 1 | 0 | Normal | 0.3292 | 0
2026-08-20 00:10 | 2026-08-20 | FREE_COOLING | 20.14 | 25 | 22.23 | 22.52 | 0.29 | 119.7 | 0 | 39.7 |  |  | 2.06 | 1.86 | 1.86 | 4.04 |  | 25.84 | 42.8 | 86 | 3827.5 | 81.92 | 1 | 0 | Normal | 0.3367 | 0
2026-08-20 00:15 | 2026-08-20 | IDLE | 21.67 | 25 | 24.68 | 28.56 | 3.88 | 0 | 0 | 0 |  |  | 1.94 | 0 | 0 | 3.24 |  | 27.82 | 45.1 | 77 | 3827.8 | 81.92 | 0 | 0 | Normal | 0.27 | 0
2026-08-20 00:20 | 2026-08-20 | IDLE | 20.63 | 25 | 24.65 | 28.91 | 4.26 | 0 | 0 | 0 |  |  | 2.13 | 0 | 0 | 3.11 |  | 27.17 | 43.4 | 83 | 3828.1 | 81.92 | 0 | 0 | Normal | 0.2592 | 0
2026-08-20 00:25 | 2026-08-20 | FREE_COOLING | 19.83 | 25 | 21.53 | 21.74 | 0.22 | 119.3 | 0 | 31.4 |  |  | 1.55 | 1.39 | 1.39 | 5.09 |  | 24.89 | 48.2 | 86 | 3828.5 | 81.92 | 1 | 0 | Normal | 0.4242 | 0
2026-08-20 00:30 | 2026-08-20 | COOLING | 20.54 | 25 | 25.41 | 28.63 | 3.22 | 118.3 | 53.2 | 66.9 | 4.6 | 21.63 | 22.84 | 73.34 | 90.08 | 16.74 | 4.38 | 28.58 | 34.8 | 83 | 3829.9 | 82 | 2 | 0 | Normal | 1.395 | 0.0833
2026-08-20 00:35 | 2026-08-20 | COOLING | 20.55 | 25 | 25.68 | 28.79 | 3.11 | 118.4 | 52.2 | 66.3 | 4.45 | 21.09 | 22.06 | 65.77 | 80.78 | 15.01 | 4.38 | 29.34 | 43.8 | 83 | 3831.1 | 82.08 | 2 | 0 | Normal | 1.2508 | 0.0833
2026-08-20 00:40 | 2026-08-20 | COOLING | 20.51 | 25 | 24.91 | 27.98 | 3.07 | 118.5 | 57.7 | 69.6 | 4.78 | 21.57 | 21.81 | 67.02 | 82.3 | 15.28 | 4.39 | 27.91 | 33.8 | 81 | 3832.4 | 82.17 | 2 | 0 | Normal | 1.2733 | 0.0833
2026-08-20 00:45 | 2026-08-20 | COOLING | 20.02 | 25 | 24.23 | 27.25 | 3.03 | 120.1 | 53.8 | 67.3 | 4.56 | 20.9 | 21.82 | 70.34 | 86.38 | 16.04 | 4.39 | 27.64 | 41.4 | 83 | 3833.7 | 82.25 | 2 | 0 | Normal | 1.3367 | 0.0833
2026-08-20 00:50 | 2026-08-20 | COOLING | 19.63 | 25 | 24.82 | 28.03 | 3.21 | 113.4 | 54 | 67.4 | 4.69 | 22.01 | 21.86 | 63.23 | 77.58 | 14.35 | 4.41 | 28.11 | 38.9 | 86 | 3834.9 | 82.33 | 2 | 0 | Normal | 1.1958 | 0.0833
2026-08-20 00:55 | 2026-08-20 | COOLING | 20.51 | 25 | 25.18 | 28.2 | 3.02 | 120.9 | 55.1 | 68 | 4.19 | 21.25 | 21.9 | 71.05 | 86.56 | 15.51 | 4.58 | 28.19 | 35.3 | 85 | 3836.2 | 82.42 | 2 | 0 | Normal | 1.2925 | 0.0833
2026-08-20 01:00 | 2026-08-20 | COOLING | 20.59 | 25 | 24.97 | 28.35 | 3.38 | 113.1 | 55.9 | 68.5 | 5.07 | 20.83 | 22.94 | 71.87 | 88.27 | 16.4 | 4.38 | 28.22 | 41.1 | 82 | 3837.6 | 82.5 | 2 | 0 | Normal | 1.3667 | 0.0833
2026-08-20 01:05 | 2026-08-20 | COOLING | 19.63 | 25 | 25.04 | 28.45 | 3.41 | 114.3 | 57.3 | 69.4 | 4.57 | 21.41 | 23.35 | 68.34 | 83.59 | 15.25 | 4.48 | 28.68 | 33.7 | 79 | 3838.9 | 82.58 | 2 | 0 | Normal | 1.2708 | 0.0833
2026-08-20 01:10 | 2026-08-20 | COOLING | 19.29 | 25 | 24.37 | 27.53 | 3.16 | 113.7 | 57.3 | 69.4 | 4.71 | 20.87 | 21.57 | 68.49 | 83.94 | 15.45 | 4.43 | 27.08 | 31.3 | 82 | 3840.2 | 82.67 | 2 | 0 | Normal | 1.2875 | 0.0833
2026-08-20 01:15 | 2026-08-20 | COOLING | 19.7 | 25 | 24.97 | 27.99 | 3.03 | 121.4 | 56.1 | 68.6 | 4.8 | 21.49 | 22.04 | 61.34 | 75.13 | 13.79 | 4.45 | 28.44 | 41.2 | 87 | 3841.3 | 82.75 | 2 | 0 | Normal | 1.1492 | 0.0833
2026-08-20 01:20 | 2026-08-20 | COOLING | 19.28 | 25 | 24.61 | 27.89 | 3.28 | 115.2 | 59.2 | 70.5 | 4.56 | 21.08 | 22.67 | 72.11 | 88.17 | 16.06 | 4.49 | 27.4 | 35.6 | 85 | 3842.6 | 82.83 | 2 | 0 | Normal | 1.3383 | 0.0833
2026-08-20 01:25 | 2026-08-20 | COOLING | 19.13 | 25 | 24.24 | 27.33 | 3.09 | 117.2 | 54 | 67.4 | 4.34 | 21.14 | 21.73 | 67.07 | 81.79 | 14.72 | 4.56 | 27.24 | 42 | 82 | 3843.9 | 82.92 | 2 | 0 | Normal | 1.2267 | 0.0833
2026-08-20 01:30 | 2026-08-20 | COOLING | 19.09 | 25 | 25.44 | 28.57 | 3.13 | 119.6 | 56.3 | 68.8 | 4.43 | 20.29 | 22.48 | 77.68 | 95.12 | 17.44 | 4.45 | 28.4 | 32.1 | 77 | 3845.3 | 83 | 2 | 0 | Normal | 1.4533 | 0.0833
2026-08-20 01:35 | 2026-08-20 | COOLING | 18.97 | 25 | 25.34 | 28.34 | 3 | 120.7 | 53.4 | 67.1 | 4.55 | 20.96 | 21.74 | 68.71 | 83.97 | 15.26 | 4.5 | 28.97 | 40.8 | 84 | 3846.6 | 83.08 | 2 | 0 | Normal | 1.2717 | 0.0833
2026-08-20 01:40 | 2026-08-20 | COOLING | 19.32 | 25 | 25.5 | 28.61 | 3.1 | 120.2 | 53.6 | 67.1 | 4.6 | 20.85 | 22.39 | 67.96 | 83.14 | 15.18 | 4.48 | 27.81 | 35.5 | 87 | 3847.9 | 83.17 | 2 | 0 | Normal | 1.265 | 0.0833
2026-08-20 01:45 | 2026-08-20 | COOLING | 19.83 | 25 | 24.75 | 27.8 | 3.05 | 121 | 56.3 | 68.8 | 4.44 | 21.38 | 22.11 | 71.85 | 87.92 | 16.07 | 4.47 | 27.34 | 40.6 | 85 | 3849.2 | 83.25 | 2 | 0 | Normal | 1.3392 | 0.0833
2026-08-20 01:50 | 2026-08-20 | COOLING | 18.88 | 25 | 24.94 | 28.04 | 3.1 | 121.4 | 56.5 | 68.9 | 4.61 | 20.48 | 22.57 | 71.65 | 87.46 | 15.81 | 4.53 | 28.25 | 40.2 | 87 | 3850.5 | 83.33 | 2 | 0 | Normal | 1.3175 | 0.0833
2026-08-20 01:55 | 2026-08-20 | COOLING | 18.79 | 25 | 24.67 | 27.92 | 3.25 | 118.6 | 59.8 | 70.9 | 4.55 | 21.36 | 23.12 | 68.02 | 83.24 | 15.22 | 4.47 | 27.7 | 39.2 | 85 | 3851.8 | 83.42 | 2 | 0 | Normal | 1.2683 | 0.0833
2026-08-20 02:00 | 2026-08-20 | COOLING | 19.51 | 25 | 25.21 | 28.38 | 3.17 | 117 | 57.1 | 69.2 | 4.37 | 21 | 22.28 | 68.92 | 84.29 | 15.37 | 4.48 | 28.24 | 32.5 | 78 | 3853.1 | 83.5 | 2 | 0 | Normal | 1.2808 | 0.0833
2026-08-20 02:05 | 2026-08-20 | COOLING | 19.19 | 25 | 24.9 | 28.05 | 3.14 | 118.7 | 58.9 | 70.4 | 4.65 | 21.22 | 22.39 | 76.12 | 93.28 | 17.16 | 4.44 | 28.05 | 37.4 | 81 | 3854.5 | 83.58 | 2 | 0 | Normal | 1.43 | 0.0833
2026-08-20 02:10 | 2026-08-20 | COOLING | 18.7 | 25 | 25.1 | 28.27 | 3.17 | 120 | 57 | 69.2 | 5.01 | 21.47 | 22.83 | 72.41 | 88.4 | 15.99 | 4.53 | 28.35 | 39.9 | 86 | 3855.8 | 83.67 | 2 | 0 | Normal | 1.3325 | 0.0833
2026-08-20 02:15 | 2026-08-20 | COOLING | 18.96 | 25 | 24.94 | 28.13 | 3.18 | 119 | 58 | 69.8 | 4.58 | 21.25 | 22.73 | 63.51 | 77.94 | 14.43 | 4.4 | 28.12 | 32.6 | 79 | 3857 | 83.75 | 2 | 0 | Normal | 1.2025 | 0.0833
2026-08-20 02:20 | 2026-08-20 | COOLING | 18.93 | 25 | 25.26 | 28.49 | 3.23 | 116.3 | 57.7 | 69.6 | 4.7 | 21.32 | 22.52 | 68.65 | 83.89 | 15.24 | 4.5 | 27.98 | 34.1 | 83 | 3858.3 | 83.83 | 2 | 0 | Normal | 1.27 | 0.0833
2026-08-20 02:25 | 2026-08-20 | COOLING | 19.16 | 25 | 24.65 | 27.63 | 2.98 | 119.1 | 56.9 | 69.2 | 4.41 | 21.13 | 21.28 | 67.66 | 82.87 | 15.21 | 4.45 | 27.98 | 41.6 | 79 | 3859.6 | 83.92 | 2 | 0 | Normal | 1.2675 | 0.0833
2026-08-20 02:30 | 2026-08-20 | COOLING | 18.81 | 25 | 24.86 | 27.94 | 3.08 | 118.6 | 55.8 | 68.5 | 4.69 | 21.4 | 21.93 | 68.65 | 83.9 | 15.25 | 4.5 | 27.81 | 35.8 | 80 | 3860.8 | 84 | 2 | 0 | Normal | 1.2708 | 0.0833
2026-08-20 02:35 | 2026-08-20 | COOLING | 19.61 | 25 | 25.07 | 28.26 | 3.19 | 117.2 | 57.5 | 69.5 | 4.24 | 21.22 | 22.47 | 73.31 | 89.93 | 16.62 | 4.41 | 28.91 | 39.4 | 82 | 3862.2 | 84.08 | 2 | 0 | Normal | 1.385 | 0.0833
2026-08-20 02:40 | 2026-08-20 | COOLING | 18.08 | 25 | 25.08 | 28.36 | 3.28 | 114.5 | 56.3 | 68.8 | 4.93 | 21.03 | 22.55 | 70.92 | 86.26 | 15.34 | 4.62 | 28.61 | 38.7 | 79 | 3863.5 | 84.17 | 2 | 0 | Normal | 1.2783 | 0.0833
2026-08-20 02:45 | 2026-08-20 | COOLING | 18.2 | 25 | 25.51 | 28.43 | 2.92 | 126.9 | 58 | 69.8 | 4.63 | 21.33 | 22.25 | 75.76 | 92.55 | 16.79 | 4.51 | 28.5 | 38.7 | 79 | 3864.9 | 84.25 | 2 | 0 | Normal | 1.3992 | 0.0833
2026-08-20 02:50 | 2026-08-20 | FREE_COOLING | 19.49 | 25 | 21.49 | 21.82 | 0.33 | 114.9 | 0 | 39.6 |  |  | 2.26 | 2.04 | 2.04 | 3.53 |  | 23.99 | 41.1 | 84 | 3865.2 | 84.25 | 1 | 0 | Normal | 0.2942 | 0
2026-08-20 02:55 | 2026-08-20 | FREE_COOLING | 18.6 | 25 | 20.1 | 20.38 | 0.28 | 118.6 | 0 | 37.3 |  |  | 1.97 | 1.77 | 1.77 | 4.02 |  | 23.13 | 45.3 | 82 | 3865.5 | 84.25 | 1 | 0 | Normal | 0.335 | 0
2026-08-20 03:00 | 2026-08-20 | FREE_COOLING | 18.26 | 25 | 19.43 | 19.68 | 0.25 | 111.3 | 0 | 36.7 |  |  | 1.67 | 1.5 | 1.5 | 4.97 |  | 22.74 | 42.6 | 89 | 3865.9 | 84.25 | 1 | 0 | Normal | 0.4142 | 0
2026-08-20 03:05 | 2026-08-20 | FREE_COOLING | 19.03 | 25 | 20.04 | 20.25 | 0.21 | 127.2 | 0 | 38.7 |  |  | 1.61 | 1.45 | 1.45 | 2.75 |  | 23.14 | 39.4 | 84 | 3866.2 | 84.25 | 1 | 0 | Normal | 0.2292 | 0
2026-08-20 03:10 | 2026-08-20 | FREE_COOLING | 19.76 | 25 | 22.19 | 22.48 | 0.29 | 115.8 | 0 | 34.2 |  |  | 2.04 | 1.84 | 1.84 | 3.31 |  | 25.46 | 44.4 | 87 | 3866.5 | 84.25 | 1 | 0 | Normal | 0.2758 | 0
2026-08-20 03:15 | 2026-08-20 | FREE_COOLING | 18.33 | 25 | 20.67 | 21.05 | 0.38 | 117.5 | 0 | 34.6 |  |  | 2.69 | 2.42 | 2.42 | 4.48 |  | 22.8 | 51.3 | 90 | 3866.8 | 84.25 | 1 | 0 | Normal | 0.3733 | 0
2026-08-20 03:20 | 2026-08-20 | FREE_COOLING | 18.69 | 25 | 20.88 | 21.23 | 0.35 | 119.7 | 0 | 37 |  |  | 2.54 | 2.28 | 2.28 | 5.22 |  | 24.1 | 50.5 | 79 | 3867.3 | 84.25 | 1 | 0 | Normal | 0.435 | 0
2026-08-20 03:25 | 2026-08-20 | FREE_COOLING | 18.56 | 25 | 20.69 | 20.97 | 0.27 | 120.5 | 0 | 35.3 |  |  | 1.99 | 1.79 | 1.79 | 3.49 |  | 23.63 | 40.8 | 81 | 3867.6 | 84.25 | 1 | 0 | Normal | 0.2908 | 0
2026-08-20 03:30 | 2026-08-20 | FREE_COOLING | 18.96 | 25 | 20.7 | 20.9 | 0.2 | 121.4 | 0 | 38.2 |  |  | 1.46 | 1.32 | 1.32 | 4.47 |  | 23.46 | 51.6 | 83 | 3867.9 | 84.25 | 1 | 0 | Normal | 0.3725 | 0
2026-08-20 03:35 | 2026-08-20 | FREE_COOLING | 19.09 | 25 | 21.24 | 21.59 | 0.35 | 113 | 0 | 43 |  |  | 2.36 | 2.12 | 2.12 | 3.1 |  | 23.57 | 37.6 | 82 | 3868.2 | 84.25 | 1 | 0 | Normal | 0.2583 | 0
2026-08-20 03:40 | 2026-08-20 | FREE_COOLING | 19.07 | 25 | 20.54 | 20.83 | 0.29 | 117.1 | 0 | 42.9 |  |  | 2.06 | 1.85 | 1.85 | 4.45 |  | 23.34 | 38.9 | 83 | 3868.6 | 84.25 | 1 | 0 | Normal | 0.3708 | 0
2026-08-20 03:45 | 2026-08-20 | FREE_COOLING | 18.35 | 25 | 19.42 | 19.73 | 0.31 | 116.9 | 0 | 41.7 |  |  | 2.2 | 1.98 | 1.98 | 5.28 |  | 22.13 | 46.8 | 85 | 3869 | 84.25 | 1 | 0 | Normal | 0.44 | 0
2026-08-20 03:50 | 2026-08-20 | FREE_COOLING | 19.29 | 25 | 21.39 | 21.67 | 0.28 | 119.7 | 0 | 42.7 |  |  | 1.99 | 1.8 | 1.8 | 3.78 |  | 24.21 | 50.5 | 86 | 3869.3 | 84.25 | 1 | 0 | Normal | 0.315 | 0
2026-08-20 03:55 | 2026-08-20 | FREE_COOLING | 19.55 | 25 | 21.77 | 22.05 | 0.28 | 118.2 | 0 | 44.9 |  |  | 2.01 | 1.81 | 1.81 | 3.65 |  | 25.14 | 44 | 84 | 3869.6 | 84.25 | 1 | 0 | Normal | 0.3042 | 0
2026-08-20 04:00 | 2026-08-20 | FREE_COOLING | 19.41 | 25 | 22.19 | 22.5 | 0.31 | 123.6 | 0 | 41.2 |  |  | 2.28 | 2.05 | 2.05 | 5.06 |  | 25.82 | 43.9 | 84 | 3870 | 84.25 | 1 | 0 | Normal | 0.4217 | 0
2026-08-20 04:05 | 2026-08-20 | FREE_COOLING | 19.14 | 25 | 21.78 | 22.03 | 0.25 | 117 | 0 | 41 |  |  | 1.77 | 1.59 | 1.59 | 4.57 |  | 24.49 | 50 | 85 | 3870.4 | 84.25 | 1 | 0 | Normal | 0.3808 | 0
2026-08-20 04:10 | 2026-08-20 | FREE_COOLING | 19.68 | 25 | 22.12 | 22.5 | 0.38 | 115.8 | 0 | 39.1 |  |  | 2.66 | 2.4 | 2.4 | 4.81 |  | 24.39 | 42 | 83 | 3870.8 | 84.25 | 1 | 0 | Normal | 0.4008 | 0
2026-08-20 04:15 | 2026-08-20 | FREE_COOLING | 19.22 | 25 | 20.97 | 21.32 | 0.34 | 114.9 | 0 | 42.8 |  |  | 2.36 | 2.13 | 2.13 | 4.96 |  | 23.45 | 48 | 83 | 3871.2 | 84.25 | 1 | 0 | Normal | 0.4133 | 0
2026-08-20 04:20 | 2026-08-20 | FREE_COOLING | 18.5 | 25 | 20.4 | 20.65 | 0.25 | 114.9 | 0 | 46.5 |  |  | 1.73 | 1.56 | 1.56 | 3.94 |  | 23.47 | 42.8 | 82 | 3871.6 | 84.25 | 1 | 0 | Normal | 0.3283 | 0
2026-08-20 04:25 | 2026-08-20 | FREE_COOLING | 19.05 | 25 | 20.03 | 20.42 | 0.39 | 116 | 0 | 44.5 |  |  | 2.68 | 2.41 | 2.41 | 4.82 |  | 23.65 | 41.3 | 85 | 3872 | 84.25 | 1 | 0 | Normal | 0.4017 | 0
2026-08-20 04:30 | 2026-08-20 | FREE_COOLING | 19.35 | 25 | 21.35 | 21.58 | 0.23 | 113.6 | 0 | 38 |  |  | 1.57 | 1.41 | 1.41 | 5.47 |  | 24.54 | 44.5 | 82 | 3872.4 | 84.25 | 1 | 0 | Normal | 0.4558 | 0
2026-08-20 04:35 | 2026-08-20 | FREE_COOLING | 19.84 | 25 | 21.36 | 21.62 | 0.26 | 119 | 0 | 40 |  |  | 1.88 | 1.69 | 1.69 | 3.72 |  | 24.74 | 52.8 | 85 | 3872.7 | 84.25 | 1 | 0 | Normal | 0.31 | 0
2026-08-20 04:40 | 2026-08-20 | FREE_COOLING | 19.66 | 25 | 21.15 | 21.44 | 0.29 | 119 | 0 | 37.6 |  |  | 2.05 | 1.85 | 1.85 | 4.73 |  | 25.01 | 44.6 | 81 | 3873.1 | 84.25 | 1 | 0 | Normal | 0.3942 | 0
2026-08-20 04:45 | 2026-08-20 | FREE_COOLING | 20.06 | 25 | 22.14 | 22.53 | 0.39 | 114.4 | 0 | 29.1 |  |  | 2.66 | 2.4 | 2.4 | 3.68 |  | 25.29 | 43.5 | 86 | 3873.4 | 84.25 | 1 | 0 | Normal | 0.3067 | 0
2026-08-20 04:50 | 2026-08-20 | FREE_COOLING | 19.53 | 25 | 21.57 | 21.84 | 0.26 | 117.3 | 0 | 31.6 |  |  | 1.85 | 1.67 | 1.67 | 5.18 |  | 24.17 | 48.6 | 81 | 3873.9 | 84.25 | 1 | 0 | Normal | 0.4317 | 0
2026-08-20 04:55 | 2026-08-20 | FREE_COOLING | 19.8 | 25 | 21.75 | 21.98 | 0.23 | 122.9 | 0 | 41.6 |  |  | 1.66 | 1.49 | 1.49 | 4.47 |  | 24.53 | 47.3 | 86 | 3874.2 | 84.25 | 1 | 0 | Normal | 0.3725 | 0
2026-08-20 05:00 | 2026-08-20 | FREE_COOLING | 19.9 | 25 | 21.57 | 21.81 | 0.24 | 119.3 | 0 | 42 |  |  | 1.72 | 1.55 | 1.55 | 2.99 |  | 24.74 | 44.9 | 84 | 3874.5 | 84.25 | 1 | 0 | Normal | 0.2492 | 0
2026-08-20 05:05 | 2026-08-20 | FREE_COOLING | 20.39 | 25 | 22.42 | 22.66 | 0.24 | 122.5 | 0 | 41.2 |  |  | 1.78 | 1.6 | 1.6 | 4.17 |  | 25.27 | 46.3 | 82 | 3874.8 | 84.25 | 1 | 0 | Normal | 0.3475 | 0
2026-08-20 05:10 | 2026-08-20 | FREE_COOLING | 19.73 | 25 | 21.84 | 22.17 | 0.33 | 118.6 | 0 | 29.8 |  |  | 2.32 | 2.08 | 2.08 | 3.6 |  | 24.27 | 49.7 | 82 | 3875.1 | 84.25 | 1 | 0 | Normal | 0.3 | 0
2026-08-20 05:15 | 2026-08-20 | FREE_COOLING | 19.72 | 25 | 21.77 | 22.05 | 0.28 | 115.5 | 0 | 33.7 |  |  | 1.98 | 1.78 | 1.78 | 4.68 |  | 24.97 | 46.8 | 83 | 3875.5 | 84.25 | 1 | 0 | Normal | 0.39 | 0
2026-08-20 05:20 | 2026-08-20 | FREE_COOLING | 19.94 | 25 | 21.22 | 21.52 | 0.29 | 112.6 | 0 | 33.9 |  |  | 1.99 | 1.79 | 1.79 | 3.89 |  | 24.06 | 47.9 | 84 | 3875.8 | 84.25 | 1 | 0 | Normal | 0.3242 | 0
2026-08-20 05:25 | 2026-08-20 | FREE_COOLING | 20.29 | 25 | 22.69 | 23.02 | 0.33 | 121.5 | 0 | 44.7 |  |  | 2.39 | 2.15 | 2.15 | 3.93 |  | 26.54 | 47 | 78 | 3876.2 | 84.25 | 1 | 0 | Normal | 0.3275 | 0
2026-08-20 05:30 | 2026-08-20 | FREE_COOLING | 20.24 | 25 | 22.72 | 22.98 | 0.25 | 119.4 | 0 | 36.5 |  |  | 1.82 | 1.64 | 1.64 | 4.54 |  | 25.5 | 49.8 | 87 | 3876.5 | 84.25 | 1 | 0 | Normal | 0.3783 | 0
2026-08-20 05:35 | 2026-08-20 | FREE_COOLING | 20.32 | 25 | 22.59 | 22.9 | 0.31 | 119.4 | 0 | 48.6 |  |  | 2.2 | 1.98 | 1.98 | 3.65 |  | 25.51 | 42.4 | 81 | 3876.9 | 84.25 | 1 | 0 | Normal | 0.3042 | 0
2026-08-20 05:40 | 2026-08-20 | FREE_COOLING | 20.38 | 25 | 21.67 | 21.95 | 0.28 | 121 | 0 | 48.8 |  |  | 2 | 1.8 | 1.8 | 1.85 |  | 24.3 | 52.1 | 81 | 3877 | 84.25 | 1 | 0 | Normal | 0.1542 | 0
2026-08-20 05:45 | 2026-08-20 | IDLE | 20.65 | 25 | 24.24 | 28.11 | 3.87 | 0 | 0 | 0 |  |  | 1.93 | 0 | 0 | 3.59 |  | 26.66 | 49.2 | 84 | 3877.3 | 84.25 | 0 | 0 | Normal | 0.2992 | 0
2026-08-20 05:50 | 2026-08-20 | IDLE | 21.22 | 25 | 24.31 | 29.43 | 5.12 | 0 | 0 | 0 |  |  | 2.56 | 0 | 0 | 3.54 |  | 27.78 | 43.9 | 79 | 3877.6 | 84.25 | 0 | 0 | Normal | 0.295 | 0
2026-08-20 05:55 | 2026-08-20 | FREE_COOLING | 19.96 | 25 | 22.1 | 22.35 | 0.25 | 112.2 | 0 | 42.5 |  |  | 1.7 | 1.53 | 1.53 | 5.22 |  | 24.99 | 49.8 | 83 | 3878 | 84.25 | 1 | 0 | Normal | 0.435 | 0
2026-08-20 06:00 | 2026-08-20 | IDLE | 20.98 | 25 | 24.34 | 28.76 | 4.42 | 0 | 0 | 0 |  |  | 2.21 | 0 | 0 | 2.71 |  | 27.07 | 48.8 | 79 | 3878.3 | 84.25 | 0 | 0 | Normal | 0.2258 | 0
2026-08-20 06:05 | 2026-08-20 | IDLE | 20.77 | 25 | 24.36 | 27.78 | 3.42 | 0 | 0 | 0 |  |  | 1.71 | 0 | 0 | 5.42 |  | 27.13 | 41.2 | 84 | 3878.7 | 84.25 | 0 | 0 | Normal | 0.4517 | 0
2026-08-20 06:10 | 2026-08-20 | IDLE | 21.22 | 25 | 24.41 | 28.25 | 3.84 | 0 | 0 | 0 |  |  | 1.92 | 0 | 0 | 4.13 |  | 27.91 | 49.4 | 85 | 3879.1 | 84.25 | 0 | 0 | Normal | 0.3442 | 0
2026-08-20 06:15 | 2026-08-20 | IDLE | 20.86 | 25 | 24.43 | 29.53 | 5.1 | 0 | 0 | 0 |  |  | 2.55 | 0 | 0 | 4.34 |  | 27.4 | 46.4 | 86 | 3879.4 | 84.25 | 0 | 0 | Normal | 0.3617 | 0
2026-08-20 06:20 | 2026-08-20 | IDLE | 21.35 | 25 | 24.48 | 28.44 | 3.96 | 0 | 0 | 0 |  |  | 1.98 | 0 | 0 | 3.88 |  | 28.31 | 40.1 | 88 | 3879.7 | 84.25 | 0 | 0 | Normal | 0.3233 | 0
2026-08-20 06:25 | 2026-08-20 | IDLE | 21.11 | 25 | 24.5 | 28.71 | 4.21 | 0 | 0 | 0 |  |  | 2.11 | 0 | 0 | 3.87 |  | 27.91 | 45.6 | 87 | 3880.1 | 84.25 | 0 | 0 | Normal | 0.3225 | 0
2026-08-20 06:30 | 2026-08-20 | IDLE | 21.08 | 25 | 24.52 | 28.15 | 3.63 | 0 | 0 | 0 |  |  | 1.81 | 0 | 0 | 3.55 |  | 27.13 | 43.6 | 82 | 3880.4 | 84.25 | 0 | 0 | Normal | 0.2958 | 0
2026-08-20 06:35 | 2026-08-20 | IDLE | 21.44 | 25 | 24.56 | 28.2 | 3.64 | 0 | 0 | 0 |  |  | 1.82 | 0 | 0 | 5.62 |  | 26.31 | 45.2 | 84 | 3880.8 | 84.25 | 0 | 0 | Normal | 0.4683 | 0
2026-08-20 06:40 | 2026-08-20 | IDLE | 21.98 | 25 | 24.62 | 27.93 | 3.31 | 0 | 0 | 0 |  |  | 1.65 | 0 | 0 | 3.45 |  | 27.08 | 46.1 | 85 | 3881.1 | 84.25 | 0 | 0 | Normal | 0.2875 | 0
2026-08-20 06:45 | 2026-08-20 | IDLE | 22.17 | 25 | 24.69 | 27.49 | 2.8 | 0 | 0 | 0 |  |  | 1.4 | 0 | 0 | 4.37 |  | 27.49 | 39.5 | 81 | 3881.5 | 84.25 | 0 | 0 | Normal | 0.3642 | 0
2026-08-20 06:50 | 2026-08-20 | IDLE | 21.17 | 25 | 24.69 | 29.14 | 4.45 | 0 | 0 | 0 |  |  | 2.22 | 0 | 0 | 4.16 |  | 27.28 | 43.6 | 83 | 3881.8 | 84.25 | 0 | 0 | Normal | 0.3467 | 0
2026-08-20 06:55 | 2026-08-20 | IDLE | 21.92 | 25 | 24.73 | 28.85 | 4.12 | 0 | 0 | 0 |  |  | 2.06 | 0 | 0 | 4.03 |  | 28.32 | 44.9 | 85 | 3882.2 | 84.25 | 0 | 0 | Normal | 0.3358 | 0
2026-08-20 07:00 | 2026-08-20 | IDLE | 21.43 | 25 | 24.74 | 28.95 | 4.21 | 0 | 0 | 0 |  |  | 2.11 | 0 | 0 | 4.8 |  | 28.35 | 33.3 | 83 | 3882.6 | 84.25 | 0 | 0 | Normal | 0.4 | 0
2026-08-20 07:05 | 2026-08-20 | IDLE | 22.32 | 25 | 24.79 | 28.68 | 3.89 | 0 | 0 | 0 |  |  | 1.95 | 0 | 0 | 4.44 |  | 27.89 | 54.3 | 83 | 3882.9 | 84.25 | 0 | 0 | Normal | 0.37 | 0
2026-08-20 07:10 | 2026-08-20 | IDLE | 22.97 | 25 | 24.88 | 28.57 | 3.69 | 0 | 0 | 0 |  |  | 1.85 | 0 | 0 | 2.61 |  | 28.2 | 47.5 | 84 | 3883.1 | 84.25 | 0 | 0 | Normal | 0.2175 | 0
2026-08-20 07:15 | 2026-08-20 | IDLE | 22.65 | 25 | 24.94 | 29.16 | 4.22 | 0 | 0 | 0 |  |  | 2.11 | 0 | 0 | 2.68 |  | 28.2 | 43.1 | 78 | 3883.4 | 84.25 | 0 | 0 | Normal | 0.2233 | 0
2026-08-20 07:20 | 2026-08-20 | IDLE | 22.8 | 25 | 25 | 28.67 | 3.67 | 0 | 0 | 0 |  |  | 1.84 | 0 | 0 | 3.6 |  | 28.19 | 44.5 | 79 | 3883.7 | 84.25 | 0 | 0 | Normal | 0.3 | 0
2026-08-20 07:25 | 2026-08-20 | IDLE | 22.72 | 25 | 25.04 | 28.33 | 3.29 | 0 | 0 | 0 |  |  | 1.65 | 0 | 0 | 5.12 |  | 28.91 | 49.2 | 78 | 3884.1 | 84.25 | 0 | 0 | Normal | 0.4267 | 0
2026-08-20 07:30 | 2026-08-20 | IDLE | 23.37 | 25 | 25.12 | 28.58 | 3.46 | 0 | 0 | 0 |  |  | 1.73 | 0 | 0 | 5.53 |  | 28.38 | 44.8 | 80 | 3884.6 | 84.25 | 0 | 0 | Normal | 0.4608 | 0
2026-08-20 07:35 | 2026-08-20 | IDLE | 22.82 | 25 | 25.15 | 28.83 | 3.68 | 0 | 0 | 0 |  |  | 1.84 | 0 | 0 | 3.72 |  | 27.97 | 45.8 | 85 | 3884.9 | 84.25 | 0 | 0 | Normal | 0.31 | 0
2026-08-20 07:40 | 2026-08-20 | IDLE | 23.4 | 25 | 25.21 | 30.08 | 4.87 | 0 | 0 | 0 |  |  | 2.43 | 0 | 0 | 4.06 |  | 28.19 | 43.4 | 84 | 3885.2 | 84.25 | 0 | 0 | Normal | 0.3383 | 0
2026-08-20 07:45 | 2026-08-20 | IDLE | 23.1 | 25 | 25.24 | 29.57 | 4.33 | 0 | 0 | 0 |  |  | 2.17 | 0 | 0 | 3.11 |  | 28.66 | 47.8 | 81 | 3885.5 | 84.25 | 0 | 0 | Normal | 0.2592 | 0
2026-08-20 07:50 | 2026-08-20 | IDLE | 24.03 | 25 | 25.33 | 28.18 | 2.85 | 0 | 0 | 0 |  |  | 1.43 | 0 | 0 | 4.27 |  | 28.31 | 42.9 | 81 | 3885.8 | 84.25 | 0 | 0 | Normal | 0.3558 | 0
2026-08-20 07:55 | 2026-08-20 | IDLE | 23.53 | 25 | 25.37 | 29.64 | 4.27 | 0 | 0 | 0 |  |  | 2.13 | 0 | 0 | 4.25 |  | 28.03 | 43.3 | 88 | 3886.2 | 84.25 | 0 | 0 | Normal | 0.3542 | 0
2026-08-20 08:00 | 2026-08-20 | IDLE | 24.14 | 25 | 25.44 | 30.06 | 4.62 | 0 | 0 | 0 |  |  | 2.31 | 0 | 0 | 3.51 |  | 28.24 | 48.7 | 89 | 3886.5 | 84.25 | 0 | 0 | Normal | 0.2925 | 0
2026-08-20 08:05 | 2026-08-20 | IDLE | 23.92 | 25 | 25.49 | 28.42 | 2.93 | 0 | 0 | 0 |  |  | 1.46 | 0 | 0 | 3.92 |  | 27.52 | 36.8 | 83 | 3886.8 | 84.25 | 0 | 0 | Normal | 0.3267 | 0
2026-08-20 08:10 | 2026-08-20 | IDLE | 24.2 | 25 | 25.55 | 29.29 | 3.74 | 0 | 0 | 0 |  |  | 1.87 | 0 | 0 | 4.4 |  | 28.08 | 49.8 | 80 | 3887.2 | 84.25 | 0 | 0 | Normal | 0.3667 | 0
2026-08-20 08:15 | 2026-08-20 | IDLE | 24.52 | 25 | 25.62 | 29.02 | 3.4 | 0 | 0 | 0 |  |  | 1.7 | 0 | 0 | 5.38 |  | 29.12 | 44.1 | 82 | 3887.6 | 84.25 | 0 | 0 | Normal | 0.4483 | 0
2026-08-20 08:20 | 2026-08-20 | IDLE | 24.23 | 25 | 25.66 | 29.72 | 4.06 | 0 | 0 | 0 |  |  | 2.03 | 0 | 0 | 5.55 |  | 29.91 | 40.2 | 87 | 3888.1 | 84.25 | 0 | 0 | Normal | 0.4625 | 0
2026-08-20 08:25 | 2026-08-20 | IDLE | 24.55 | 25 | 25.71 | 30.34 | 4.63 | 0 | 0 | 0 |  |  | 2.32 | 0 | 0 | 6.08 |  | 28.95 | 44.5 | 83 | 3888.6 | 84.25 | 0 | 0 | Normal | 0.5067 | 0
2026-08-20 08:30 | 2026-08-20 | IDLE | 24.36 | 25 | 25.75 | 29.61 | 3.86 | 0 | 0 | 0 |  |  | 1.93 | 0 | 0 | 3.51 |  | 28.37 | 47.5 | 84 | 3888.9 | 84.25 | 0 | 0 | Normal | 0.2925 | 0
2026-08-20 08:35 | 2026-08-20 | IDLE | 24.45 | 25 | 25.78 | 30.34 | 4.56 | 0 | 0 | 0 |  |  | 2.28 | 0 | 0 | 2.23 |  | 28.2 | 40.3 | 80 | 3889.1 | 84.25 | 0 | 0 | Normal | 0.1858 | 0
2026-08-20 08:40 | 2026-08-20 | IDLE | 25.17 | 25 | 25.86 | 31.23 | 5.37 | 0 | 0 | 0 |  |  | 2.68 | 0 | 0 | 4.24 |  | 28.93 | 44.5 | 83 | 3889.4 | 84.25 | 0 | 0 | Normal | 0.3533 | 0
2026-08-20 08:45 | 2026-08-20 | IDLE | 24.55 | 25 | 25.88 | 29.72 | 3.84 | 0 | 0 | 0 |  |  | 1.92 | 0 | 0 | 3.1 |  | 28.39 | 42.2 | 83 | 3889.7 | 84.25 | 0 | 0 | Normal | 0.2583 | 0
2026-08-20 08:50 | 2026-08-20 | IDLE | 24.65 | 25 | 25.91 | 30.22 | 4.31 | 0 | 0 | 0 |  |  | 2.16 | 0 | 0 | 4.42 |  | 28.92 | 46.4 | 85 | 3890 | 84.25 | 0 | 0 | Normal | 0.3683 | 0
2026-08-20 08:55 | 2026-08-20 | IDLE | 26.03 | 25 | 26.01 | 31.55 | 5.54 | 0 | 0 | 0 |  |  | 2.77 | 0 | 0 | 4.66 |  | 29.11 | 45.7 | 80 | 3890.4 | 84.25 | 0 | 0 | Normal | 0.3883 | 0
2026-08-20 09:00 | 2026-08-20 | IDLE | 24.86 | 25 | 26.03 | 30.33 | 4.3 | 0 | 0 | 0 |  |  | 2.15 | 0 | 0 | 3.42 |  | 28.81 | 40.2 | 85 | 3890.7 | 84.25 | 0 | 0 | Normal | 0.285 | 0
2026-08-20 09:05 | 2026-08-20 | IDLE | 25.42 | 25 | 26.08 | 31.57 | 5.49 | 0 | 0 | 0 |  |  | 2.74 | 0 | 0 | 4.34 |  | 29.45 | 45.8 | 77 | 3891.1 | 84.25 | 0 | 0 | Normal | 0.3617 | 0
2026-08-20 09:10 | 2026-08-20 | IDLE | 25.67 | 25 | 26.14 | 32.1 | 5.96 | 0 | 0 | 0 |  |  | 2.98 | 0 | 0 | 5.43 |  | 28.59 | 42.7 | 83 | 3891.5 | 84.25 | 0 | 0 | Normal | 0.4525 | 0
2026-08-20 09:15 | 2026-08-20 | IDLE | 26.27 | 25 | 26.23 | 26.67 | 0.44 | 114.2 | 0 | 0 |  |  | 3.03 | 0 | 0 | 5.46 |  | 30.02 | 49.6 | 82 | 3892 | 84.25 | 0 | 0 | Normal | 0.455 | 0
2026-08-20 09:20 | 2026-08-20 | IDLE | 26.38 | 25 | 26.31 | 31.9 | 5.59 | 0 | 0 | 0 |  |  | 2.79 | 0 | 0 | 5.24 |  | 28.85 | 43.1 | 84 | 3892.4 | 84.25 | 0 | 0 | Normal | 0.4367 | 0
2026-08-20 09:25 | 2026-08-20 | IDLE | 25.76 | 25 | 26.34 | 31.52 | 5.18 | 0 | 0 | 0 |  |  | 2.59 | 0 | 0 | 4.03 |  | 29.82 | 42.7 | 79 | 3892.8 | 84.25 | 0 | 0 | Normal | 0.3358 | 0
2026-08-20 09:30 | 2026-08-20 | IDLE | 25.19 | 25 | 26.33 | 31.31 | 4.98 | 0 | 0 | 0 |  |  | 2.49 | 0 | 0 | 3.28 |  | 29.02 | 48.6 | 85 | 3893 | 84.25 | 0 | 0 | Normal | 0.2733 | 0
2026-08-20 09:35 | 2026-08-20 | IDLE | 26.37 | 25 | 26.39 | 31.5 | 5.11 | 0 | 0 | 0 |  |  | 2.56 | 0 | 0 | 5.54 |  | 29.23 | 43.1 | 83 | 3893.5 | 84.25 | 0 | 0 | Normal | 0.4617 | 0
2026-08-20 09:40 | 2026-08-20 | IDLE | 25.96 | 25 | 26.42 | 32.02 | 5.6 | 0 | 0 | 0 |  |  | 2.8 | 0 | 0 | 4.55 |  | 29.6 | 47.3 | 83 | 3893.9 | 84.25 | 0 | 0 | Normal | 0.3792 | 0
2026-08-20 09:45 | 2026-08-20 | IDLE | 26.31 | 25 | 26.46 | 32.35 | 5.89 | 0 | 0 | 0 |  |  | 2.95 | 0 | 0 | 4.4 |  | 30.09 | 49 | 82 | 3894.2 | 84.25 | 0 | 0 | Normal | 0.3667 | 0
2026-08-20 09:50 | 2026-08-20 | IDLE | 26.86 | 25 | 26.54 | 26.98 | 0.44 | 121.3 | 0 | 0 |  |  | 3.21 | 0 | 0 | 6.12 |  | 30.23 | 45.7 | 84 | 3894.7 | 84.25 | 0 | 0 | Normal | 0.51 | 0
2026-08-20 09:55 | 2026-08-20 | IDLE | 26.55 | 25 | 26.58 | 27.01 | 0.43 | 123.1 | 0 | 0 |  |  | 3.19 | 0 | 0 | 5.4 |  | 29.76 | 42.8 | 82 | 3895.2 | 84.25 | 0 | 0 | Normal | 0.45 | 0
2026-08-20 10:00 | 2026-08-20 | IDLE | 26.78 | 25 | 26.63 | 32.41 | 5.78 | 0 | 0 | 0 |  |  | 2.89 | 0 | 0 | 5.38 |  | 30.14 | 40.9 | 78 | 3895.6 | 84.25 | 0 | 0 | Normal | 0.4483 | 0
2026-08-20 10:05 | 2026-08-20 | IDLE | 27.3 | 25 | 26.7 | 27.16 | 0.46 | 117.9 | 0 | 0 |  |  | 3.24 | 0 | 0 | 7.34 |  | 29.61 | 46.9 | 82 | 3896.3 | 84.25 | 0 | 0 | Normal | 0.6117 | 0
2026-08-20 10:10 | 2026-08-20 | IDLE | 27.47 | 25 | 26.78 | 27.23 | 0.45 | 116 | 0 | 0 |  |  | 3.11 | 0 | 0 | 5.71 |  | 29.84 | 50.8 | 84 | 3896.7 | 84.25 | 0 | 0 | Normal | 0.4758 | 0
2026-08-20 10:15 | 2026-08-20 | IDLE | 27.63 | 25 | 26.85 | 27.33 | 0.48 | 115.4 | 0 | 0 |  |  | 3.33 | 0 | 0 | 7.15 |  | 30.54 | 42.4 | 84 | 3897.3 | 84.25 | 0 | 0 | Normal | 0.5958 | 0
2026-08-20 10:20 | 2026-08-20 | IDLE | 28.02 | 25 | 26.93 | 27.38 | 0.45 | 117.7 | 0 | 0 |  |  | 3.2 | 0 | 0 | 6.84 |  | 30.18 | 43 | 89 | 3897.9 | 84.25 | 0 | 0 | Normal | 0.57 | 0
2026-08-20 10:25 | 2026-08-20 | IDLE | 27.69 | 25 | 26.98 | 27.42 | 0.44 | 114.7 | 0 | 0 |  |  | 3.03 | 0 | 0 | 6.79 |  | 29.79 | 41.3 | 80 | 3898.5 | 84.25 | 0 | 0 | Normal | 0.5658 | 0
2026-08-20 10:30 | 2026-08-20 | IDLE | 28.32 | 25 | 27.06 | 27.57 | 0.51 | 115.9 | 0 | 0 |  |  | 3.54 | 0 | 0 | 7.08 |  | 30.49 | 42.7 | 83 | 3899.1 | 84.25 | 0 | 0 | Normal | 0.59 | 0
2026-08-20 10:35 | 2026-08-20 | IDLE | 27.75 | 25 | 27.1 | 27.6 | 0.5 | 117 | 0 | 0 |  |  | 3.49 | 0 | 0 | 7.27 |  | 29.31 | 43.4 | 85 | 3899.7 | 84.25 | 0 | 0 | Normal | 0.6058 | 0
2026-08-20 10:40 | 2026-08-20 | IDLE | 28.33 | 25 | 27.16 | 27.66 | 0.5 | 117 | 0 | 0 |  |  | 3.54 | 0 | 0 | 8.24 |  | 30.65 | 43.5 | 88 | 3900.3 | 84.25 | 0 | 0 | Normal | 0.6867 | 0
2026-08-20 10:45 | 2026-08-20 | IDLE | 28.17 | 25 | 27.21 | 27.72 | 0.51 | 119.1 | 0 | 0 |  |  | 3.67 | 0 | 0 | 5.81 |  | 30.66 | 43.2 | 89 | 3900.8 | 84.25 | 0 | 0 | Normal | 0.4842 | 0
2026-08-20 10:50 | 2026-08-20 | IDLE | 29.16 | 25 | 27.31 | 27.78 | 0.47 | 112.8 | 0 | 0 |  |  | 3.2 | 0 | 0 | 8.73 |  | 30.75 | 54.2 | 84 | 3901.6 | 84.25 | 0 | 0 | Normal | 0.7275 | 0
2026-08-20 10:55 | 2026-08-20 | IDLE | 28.38 | 25 | 27.34 | 27.88 | 0.54 | 115.4 | 0 | 0 |  |  | 3.75 | 0 | 0 | 6.84 |  | 31.33 | 43.1 | 84 | 3902.1 | 84.25 | 0 | 0 | Normal | 0.57 | 0
2026-08-20 11:00 | 2026-08-20 | IDLE | 28.72 | 25 | 27.4 | 27.94 | 0.54 | 112.3 | 0 | 0 |  |  | 3.61 | 0 | 0 | 7.65 |  | 31.33 | 46.4 | 83 | 3902.8 | 84.25 | 0 | 0 | Normal | 0.6375 | 0
2026-08-20 11:05 | 2026-08-20 | IDLE | 29.7 | 25 | 27.5 | 28.14 | 0.64 | 122.1 | 0 | 0 |  |  | 4.67 | 0 | 0 | 8.48 |  | 31.66 | 46.1 | 84 | 3903.5 | 84.25 | 0 | 0 | Normal | 0.7067 | 0
2026-08-20 11:10 | 2026-08-20 | IDLE | 29.02 | 25 | 27.55 | 27.98 | 0.43 | 119.5 | 0 | 0 |  |  | 3.08 | 0 | 0 | 7.21 |  | 30.87 | 44.9 | 79 | 3904.1 | 84.25 | 0 | 0 | Normal | 0.6008 | 0
2026-08-20 11:15 | 2026-08-20 | IDLE | 28.69 | 25 | 27.56 | 28.14 | 0.58 | 118.5 | 0 | 0 |  |  | 4.11 | 0 | 0 | 6.88 |  | 30.68 | 46.5 | 82 | 3904.6 | 84.25 | 0 | 0 | Normal | 0.5733 | 0
2026-08-20 11:20 | 2026-08-20 | IDLE | 28.89 | 25 | 27.59 | 28.13 | 0.54 | 113.6 | 0 | 0 |  |  | 3.7 | 0 | 0 | 7.67 |  | 30.89 | 41.1 | 82 | 3905.3 | 84.25 | 0 | 0 | Normal | 0.6392 | 0
2026-08-20 11:25 | 2026-08-20 | IDLE | 29.07 | 25 | 27.63 | 28.15 | 0.52 | 120.2 | 0 | 0 |  |  | 3.73 | 0 | 0 | 7.19 |  | 32.03 | 48.5 | 82 | 3905.9 | 84.25 | 0 | 0 | Normal | 0.5992 | 0
2026-08-20 11:30 | 2026-08-20 | IDLE | 29.46 | 25 | 27.68 | 28.23 | 0.55 | 116.8 | 0 | 0 |  |  | 3.85 | 0 | 0 | 8.59 |  | 31.56 | 43 | 85 | 3906.6 | 84.25 | 0 | 0 | Normal | 0.7158 | 0
2026-08-20 11:35 | 2026-08-20 | IDLE | 29.4 | 25 | 27.72 | 28.27 | 0.55 | 118.8 | 0 | 0 |  |  | 3.9 | 0 | 0 | 6.77 |  | 32.41 | 35.8 | 77 | 3907.2 | 84.25 | 0 | 0 | Normal | 0.5642 | 0
2026-08-20 11:40 | 2026-08-20 | IDLE | 29.62 | 25 | 27.77 | 28.31 | 0.54 | 120.1 | 0 | 0 |  |  | 3.92 | 0 | 0 | 8.03 |  | 31.26 | 48.8 | 82 | 3907.8 | 84.25 | 0 | 0 | Normal | 0.6692 | 0
2026-08-20 11:45 | 2026-08-20 | IDLE | 29.96 | 25 | 27.83 | 28.46 | 0.63 | 115.9 | 0 | 0 |  |  | 4.4 | 0 | 0 | 9.58 |  | 30.84 | 51.8 | 82 | 3908.6 | 84.25 | 0 | 0 | Normal | 0.7983 | 0
2026-08-20 11:50 | 2026-08-20 | IDLE | 29.37 | 25 | 27.85 | 28.35 | 0.5 | 122.7 | 0 | 0 |  |  | 3.66 | 0 | 0 | 7.81 |  | 31.91 | 42.5 | 78 | 3909.3 | 84.25 | 0 | 0 | Normal | 0.6508 | 0
2026-08-20 11:55 | 2026-08-20 | IDLE | 28.66 | 25 | 27.82 | 28.36 | 0.54 | 119.9 | 0 | 0 |  |  | 3.89 | 0 | 0 | 6.56 |  | 30.99 | 43.2 | 88 | 3909.8 | 84.25 | 0 | 0 | Normal | 0.5467 | 0
2026-08-20 12:00 | 2026-08-20 | IDLE | 30.2 | 25 | 27.89 | 28.42 | 0.53 | 120 | 0 | 0 |  |  | 3.83 | 0 | 0 | 8.63 |  | 31.56 | 49.2 | 86 | 3910.5 | 84.25 | 0 | 0 | Normal | 0.7192 | 0
2026-08-20 12:05 | 2026-08-20 | IDLE | 30.16 | 25 | 27.95 | 28.52 | 0.57 | 119.8 | 0 | 0 |  |  | 4.12 | 0 | 0 | 7.85 |  | 32.3 | 44.6 | 85 | 3911.2 | 84.25 | 0 | 0 | Normal | 0.6542 | 0
2026-08-20 12:10 | 2026-08-20 | IDLE | 29.67 | 25 | 27.97 | 28.5 | 0.53 | 115.2 | 0 | 0 |  |  | 3.67 | 0 | 0 | 8.84 |  | 31.97 | 39.1 | 81 | 3911.9 | 84.25 | 0 | 0 | Normal | 0.7367 | 0
2026-08-20 12:15 | 2026-08-20 | IDLE | 30.11 | 25 | 28.01 | 28.54 | 0.53 | 115.5 | 0 | 0 |  |  | 3.68 | 0 | 0 | 8.7 |  | 31.88 | 47.8 | 86 | 3912.7 | 84.25 | 0 | 0 | Normal | 0.725 | 0
2026-08-20 12:20 | 2026-08-20 | IDLE | 30.77 | 25 | 28.08 | 28.71 | 0.63 | 118.5 | 0 | 0 |  |  | 4.46 | 0 | 0 | 9.01 |  | 31.34 | 39.2 | 87 | 3913.4 | 84.25 | 0 | 0 | Normal | 0.7508 | 0
2026-08-20 12:25 | 2026-08-20 | IDLE | 30.2 | 25 | 28.11 | 28.67 | 0.56 | 122 | 0 | 0 |  |  | 4.11 | 0 | 0 | 9.25 |  | 31.65 | 43.4 | 85 | 3914.2 | 84.25 | 0 | 0 | Normal | 0.7708 | 0
2026-08-20 12:30 | 2026-08-20 | IDLE | 30.86 | 25 | 28.18 | 28.86 | 0.68 | 113 | 0 | 0 |  |  | 4.59 | 0 | 0 | 9.22 |  | 31.93 | 43.7 | 79 | 3915 | 84.25 | 0 | 0 | Normal | 0.7683 | 0
2026-08-20 12:35 | 2026-08-20 | IDLE | 30.75 | 25 | 28.23 | 28.85 | 0.62 | 111.6 | 0 | 0 |  |  | 4.13 | 0 | 0 | 8.62 |  | 31.79 | 41.8 | 81 | 3915.7 | 84.25 | 0 | 0 | Normal | 0.7183 | 0
2026-08-20 12:40 | 2026-08-20 | IDLE | 30.29 | 25 | 28.24 | 28.87 | 0.63 | 119.8 | 0 | 0 |  |  | 4.56 | 0 | 0 | 8.51 |  | 32.12 | 47.1 | 83 | 3916.4 | 84.25 | 0 | 0 | Normal | 0.7092 | 0
2026-08-20 12:45 | 2026-08-20 | IDLE | 31.53 | 25 | 28.32 | 28.89 | 0.57 | 120.2 | 0 | 0 |  |  | 4.11 | 0 | 0 | 9.26 |  | 32.65 | 45.5 | 82 | 3917.2 | 84.25 | 0 | 0 | Normal | 0.7717 | 0
2026-08-20 12:50 | 2026-08-20 | IDLE | 30.91 | 25 | 28.36 | 29.03 | 0.67 | 119.3 | 0 | 0 |  |  | 4.81 | 0 | 0 | 8.45 |  | 33.21 | 50.4 | 87 | 3917.9 | 84.25 | 0 | 0 | Normal | 0.7042 | 0
2026-08-20 12:55 | 2026-08-20 | IDLE | 30.13 | 25 | 28.34 | 28.93 | 0.59 | 119.2 | 0 | 0 |  |  | 4.19 | 0 | 0 | 9.11 |  | 32.23 | 50.2 | 86 | 3918.6 | 84.25 | 0 | 0 | Normal | 0.7592 | 0
2026-08-20 13:00 | 2026-08-20 | IDLE | 31.36 | 25 | 28.4 | 29.03 | 0.63 | 119.4 | 0 | 0 |  |  | 4.52 | 0 | 0 | 9.2 |  | 32.62 | 45.6 | 78 | 3919.4 | 84.25 | 0 | 0 | Normal | 0.7667 | 0
2026-08-20 13:05 | 2026-08-20 | IDLE | 30.81 | 25 | 28.42 | 29.06 | 0.64 | 113.3 | 0 | 0 |  |  | 4.37 | 0 | 0 | 8.74 |  | 31.44 | 40.2 | 81 | 3920.1 | 84.25 | 0 | 0 | Normal | 0.7283 | 0
2026-08-20 13:10 | 2026-08-20 | IDLE | 31.15 | 25 | 28.46 | 29.11 | 0.65 | 116.7 | 0 | 0 |  |  | 4.52 | 0 | 0 | 10.25 |  | 32.81 | 44.4 | 77 | 3921 | 84.25 | 0 | 0 | Normal | 0.8542 | 0
2026-08-20 13:15 | 2026-08-20 | IDLE | 31.72 | 25 | 28.52 | 29.2 | 0.68 | 115.5 | 0 | 0 |  |  | 4.71 | 0 | 0 | 8.98 |  | 32.48 | 51.1 | 91 | 3921.7 | 84.25 | 0 | 0 | Normal | 0.7483 | 0
2026-08-20 13:20 | 2026-08-20 | IDLE | 31.33 | 25 | 28.55 | 29.21 | 0.66 | 117.8 | 0 | 0 |  |  | 4.64 | 0 | 0 | 9.04 |  | 33.36 | 49.7 | 85 | 3922.5 | 84.25 | 0 | 0 | Normal | 0.7533 | 0
2026-08-20 13:25 | 2026-08-20 | IDLE | 30.95 | 25 | 28.56 | 29.18 | 0.62 | 118.6 | 0 | 0 |  |  | 4.4 | 0 | 0 | 8.91 |  | 32.12 | 39.9 | 86 | 3923.2 | 84.25 | 0 | 0 | Normal | 0.7425 | 0
2026-08-20 13:30 | 2026-08-20 | IDLE | 31.98 | 25 | 28.62 | 29.32 | 0.7 | 117 | 0 | 0 |  |  | 4.89 | 0 | 0 | 11.54 |  | 32.63 | 48.9 | 86 | 3924.2 | 84.25 | 0 | 0 | Normal | 0.9617 | 0
2026-08-20 13:35 | 2026-08-20 | IDLE | 31.68 | 25 | 28.66 | 29.36 | 0.7 | 119.9 | 0 | 0 |  |  | 5.06 | 0 | 0 | 9.87 |  | 32.98 | 45.2 | 83 | 3925 | 84.25 | 0 | 0 | Normal | 0.8225 | 0
2026-08-20 13:40 | 2026-08-20 | IDLE | 31.84 | 25 | 28.7 | 29.38 | 0.68 | 118.4 | 0 | 0 |  |  | 4.8 | 0 | 0 | 10.29 |  | 31.89 | 51.9 | 84 | 3925.9 | 84.25 | 0 | 0 | Normal | 0.8575 | 0
2026-08-20 13:45 | 2026-08-20 | IDLE | 32.04 | 25 | 28.75 | 29.42 | 0.67 | 112.2 | 0 | 0 |  |  | 4.53 | 0 | 0 | 10.38 |  | 32.79 | 50.6 | 79 | 3926.7 | 84.25 | 0 | 0 | Normal | 0.865 | 0
2026-08-20 13:50 | 2026-08-20 | IDLE | 31.87 | 25 | 28.78 | 29.4 | 0.62 | 116.4 | 0 | 0 |  |  | 4.36 | 0 | 0 | 9.2 |  | 33.11 | 49.1 | 84 | 3927.5 | 84.25 | 0 | 0 | Normal | 0.7667 | 0
2026-08-20 13:55 | 2026-08-20 | IDLE | 31.97 | 25 | 28.81 | 29.49 | 0.68 | 118.5 | 0 | 0 |  |  | 4.81 | 0 | 0 | 10.57 |  | 32.63 | 45.6 | 83 | 3928.4 | 84.25 | 0 | 0 | Normal | 0.8808 | 0
2026-08-20 14:00 | 2026-08-20 | IDLE | 31.49 | 25 | 28.81 | 29.39 | 0.58 | 115.4 | 0 | 0 |  |  | 4.03 | 0 | 0 | 10.52 |  | 32.83 | 56.1 | 86 | 3929.2 | 84.25 | 0 | 0 | Normal | 0.8767 | 0
2026-08-20 14:05 | 2026-08-20 | IDLE | 31.61 | 25 | 28.81 | 29.44 | 0.63 | 120.8 | 0 | 0 |  |  | 4.54 | 0 | 0 | 11.31 |  | 33.28 | 44.3 | 83 | 3930.2 | 84.25 | 0 | 0 | Normal | 0.9425 | 0
2026-08-20 14:10 | 2026-08-20 | IDLE | 32.31 | 25 | 28.86 | 29.52 | 0.66 | 120.4 | 0 | 0 |  |  | 4.78 | 0 | 0 | 10.42 |  | 32.5 | 43.5 | 86 | 3931.1 | 84.25 | 0 | 0 | Normal | 0.8683 | 0
2026-08-20 14:15 | 2026-08-20 | IDLE | 32.48 | 25 | 28.91 | 29.55 | 0.64 | 121.7 | 0 | 0 |  |  | 4.66 | 0 | 0 | 11.21 |  | 32.58 | 45.6 | 85 | 3932 | 84.25 | 0 | 0 | Normal | 0.9342 | 0
2026-08-20 14:20 | 2026-08-20 | IDLE | 31.84 | 25 | 28.91 | 29.58 | 0.67 | 120.6 | 0 | 0 |  |  | 4.84 | 0 | 0 | 10.89 |  | 32.8 | 40.6 | 84 | 3932.9 | 84.25 | 0 | 0 | Normal | 0.9075 | 0
2026-08-20 14:25 | 2026-08-20 | IDLE | 31.54 | 25 | 28.9 | 29.56 | 0.66 | 113.1 | 0 | 0 |  |  | 4.45 | 0 | 0 | 9.95 |  | 32.78 | 49.3 | 86 | 3933.7 | 84.25 | 0 | 0 | Normal | 0.8292 | 0
2026-08-20 14:30 | 2026-08-20 | IDLE | 31.77 | 25 | 28.9 | 29.59 | 0.69 | 120.9 | 0 | 0 |  |  | 5.02 | 0 | 0 | 11.78 |  | 32.21 | 46.8 | 84 | 3934.7 | 84.25 | 0 | 0 | Normal | 0.9817 | 0
2026-08-20 14:35 | 2026-08-20 | IDLE | 31.87 | 25 | 28.91 | 29.62 | 0.71 | 118.4 | 0 | 0 |  |  | 5.06 | 0 | 0 | 11.75 |  | 33.11 | 44.6 | 88 | 3935.7 | 84.25 | 0 | 0 | Normal | 0.9792 | 0
2026-08-20 14:40 | 2026-08-20 | IDLE | 31.56 | 25 | 28.89 | 29.46 | 0.57 | 124.4 | 0 | 0 |  |  | 4.25 | 0 | 0 | 11.08 |  | 32.93 | 51 | 85 | 3936.6 | 84.25 | 0 | 0 | Normal | 0.9233 | 0
2026-08-20 14:45 | 2026-08-20 | IDLE | 31.55 | 25 | 28.88 | 29.53 | 0.65 | 121 | 0 | 0 |  |  | 4.71 | 0 | 0 | 8.9 |  | 33.02 | 44.1 | 80 | 3937.3 | 84.25 | 0 | 0 | Normal | 0.7417 | 0
2026-08-20 14:50 | 2026-08-20 | IDLE | 31.5 | 25 | 28.87 | 29.51 | 0.64 | 113.3 | 0 | 0 |  |  | 4.37 | 0 | 0 | 9.67 |  | 32.77 | 42.9 | 85 | 3938.2 | 84.25 | 0 | 0 | Normal | 0.8058 | 0
2026-08-20 14:55 | 2026-08-20 | IDLE | 31.94 | 25 | 28.89 | 29.66 | 0.77 | 111.6 | 0 | 0 |  |  | 5.15 | 0 | 0 | 10.88 |  | 33.6 | 46.5 | 86 | 3939.1 | 84.25 | 0 | 0 | Normal | 0.9067 | 0
2026-08-20 15:00 | 2026-08-20 | IDLE | 31.57 | 25 | 28.88 | 29.58 | 0.7 | 116.6 | 0 | 0 |  |  | 4.92 | 0 | 0 | 10 |  | 32.4 | 39.3 | 83 | 3939.9 | 84.25 | 0 | 0 | Normal | 0.8333 | 0
2026-08-20 15:05 | 2026-08-20 | IDLE | 31.16 | 25 | 28.85 | 29.5 | 0.65 | 116 | 0 | 0 |  |  | 4.55 | 0 | 0 | 8.21 |  | 32.44 | 48.5 | 85 | 3940.6 | 84.25 | 0 | 0 | Normal | 0.6842 | 0
2026-08-20 15:10 | 2026-08-20 | IDLE | 31.98 | 25 | 28.87 | 29.51 | 0.64 | 121.4 | 0 | 0 |  |  | 4.68 | 0 | 0 | 10.49 |  | 32.91 | 53.5 | 91 | 3941.5 | 84.25 | 0 | 0 | Normal | 0.8742 | 0
2026-08-20 15:15 | 2026-08-20 | IDLE | 31.88 | 25 | 28.88 | 29.58 | 0.7 | 121 | 0 | 0 |  |  | 5.06 | 0 | 0 | 11.83 |  | 32.46 | 45 | 91 | 3942.4 | 84.25 | 0 | 0 | Normal | 0.9858 | 0
2026-08-20 15:20 | 2026-08-20 | IDLE | 31.93 | 25 | 28.89 | 29.55 | 0.66 | 118.3 | 0 | 0 |  |  | 4.67 | 0 | 0 | 11.58 |  | 33.69 | 45.1 | 84 | 3943.4 | 84.25 | 0 | 0 | Normal | 0.965 | 0
2026-08-20 15:25 | 2026-08-20 | IDLE | 32.29 | 25 | 28.93 | 29.63 | 0.7 | 120.6 | 0 | 0 |  |  | 5.08 | 0 | 0 | 11.27 |  | 32.37 | 51.1 | 83 | 3944.3 | 84.25 | 0 | 0 | Normal | 0.9392 | 0
2026-08-20 15:30 | 2026-08-20 | IDLE | 32 | 25 | 28.94 | 29.56 | 0.62 | 121.5 | 0 | 0 |  |  | 4.5 | 0 | 0 | 10.4 |  | 33.24 | 49 | 86 | 3945.2 | 84.25 | 0 | 0 | Normal | 0.8667 | 0
2026-08-20 15:35 | 2026-08-20 | IDLE | 31.06 | 25 | 28.89 | 29.52 | 0.63 | 115.6 | 0 | 0 |  |  | 4.38 | 0 | 0 | 9.49 |  | 32.66 | 48.3 | 85 | 3946 | 84.25 | 0 | 0 | Normal | 0.7908 | 0
2026-08-20 15:40 | 2026-08-20 | IDLE | 32.23 | 25 | 28.92 | 29.69 | 0.77 | 114.1 | 0 | 0 |  |  | 5.3 | 0 | 0 | 10.77 |  | 33.61 | 55 | 80 | 3946.9 | 84.25 | 0 | 0 | Normal | 0.8975 | 0
2026-08-20 15:45 | 2026-08-20 | IDLE | 32.31 | 25 | 28.95 | 29.65 | 0.7 | 116.7 | 0 | 0 |  |  | 4.91 | 0 | 0 | 10.22 |  | 32.53 | 45.7 | 81 | 3947.7 | 84.25 | 0 | 0 | Normal | 0.8517 | 0
2026-08-20 15:50 | 2026-08-20 | IDLE | 31.65 | 25 | 28.94 | 29.66 | 0.72 | 119.8 | 0 | 0 |  |  | 5.19 | 0 | 0 | 9.64 |  | 33.7 | 43.7 | 87 | 3948.6 | 84.25 | 0 | 0 | Normal | 0.8033 | 0
2026-08-20 15:55 | 2026-08-20 | IDLE | 30.97 | 25 | 28.89 | 29.49 | 0.6 | 124.1 | 0 | 0 |  |  | 4.47 | 0 | 0 | 9.55 |  | 32.7 | 52.4 | 84 | 3949.3 | 84.25 | 0 | 0 | Normal | 0.7958 | 0
2026-08-20 16:00 | 2026-08-20 | IDLE | 32.15 | 25 | 28.91 | 29.55 | 0.64 | 120.4 | 0 | 0 |  |  | 4.59 | 0 | 0 | 12.11 |  | 33.5 | 42.7 | 84 | 3950.4 | 84.25 | 0 | 0 | Normal | 1.0092 | 0
2026-08-20 16:05 | 2026-08-20 | IDLE | 31.67 | 25 | 28.91 | 29.61 | 0.7 | 115.3 | 0 | 0 |  |  | 4.82 | 0 | 0 | 10.5 |  | 33.22 | 44.3 | 86 | 3951.2 | 84.25 | 0 | 0 | Normal | 0.875 | 0
2026-08-20 16:10 | 2026-08-20 | IDLE | 31.47 | 25 | 28.89 | 29.54 | 0.65 | 119.5 | 0 | 0 |  |  | 4.66 | 0 | 0 | 10.06 |  | 32.64 | 47.4 | 79 | 3952.1 | 84.25 | 0 | 0 | Normal | 0.8383 | 0
2026-08-20 16:15 | 2026-08-20 | IDLE | 31.56 | 25 | 28.88 | 29.53 | 0.65 | 113 | 0 | 0 |  |  | 4.39 | 0 | 0 | 10.81 |  | 32.66 | 48.4 | 82 | 3953 | 84.25 | 0 | 0 | Normal | 0.9008 | 0
2026-08-20 16:20 | 2026-08-20 | IDLE | 31.06 | 25 | 28.84 | 29.54 | 0.7 | 115.6 | 0 | 0 |  |  | 4.86 | 0 | 0 | 10.83 |  | 32.15 | 42.9 | 83 | 3953.9 | 84.25 | 0 | 0 | Normal | 0.9025 | 0
2026-08-20 16:25 | 2026-08-20 | IDLE | 31.33 | 25 | 28.82 | 29.48 | 0.66 | 117.2 | 0 | 0 |  |  | 4.61 | 0 | 0 | 10.68 |  | 32.44 | 43.4 | 80 | 3954.8 | 84.25 | 0 | 0 | Normal | 0.89 | 0
2026-08-20 16:30 | 2026-08-20 | IDLE | 31.59 | 25 | 28.83 | 29.59 | 0.76 | 114.2 | 0 | 0 |  |  | 5.18 | 0 | 0 | 9.14 |  | 32.24 | 43.1 | 78 | 3955.5 | 84.25 | 0 | 0 | Normal | 0.7617 | 0
2026-08-20 16:35 | 2026-08-20 | IDLE | 31.64 | 25 | 28.83 | 29.5 | 0.67 | 118.9 | 0 | 0 |  |  | 4.79 | 0 | 0 | 11.4 |  | 32.83 | 48.9 | 84 | 3956.5 | 84.25 | 0 | 0 | Normal | 0.95 | 0
2026-08-20 16:40 | 2026-08-20 | IDLE | 31.68 | 25 | 28.84 | 29.45 | 0.61 | 118.8 | 0 | 0 |  |  | 4.33 | 0 | 0 | 10.76 |  | 32.76 | 45.5 | 83 | 3957.4 | 84.25 | 0 | 0 | Normal | 0.8967 | 0
2026-08-20 16:45 | 2026-08-20 | IDLE | 30.84 | 25 | 28.79 | 29.36 | 0.57 | 118.1 | 0 | 0 |  |  | 4.06 | 0 | 0 | 8.3 |  | 33.13 | 46.6 | 86 | 3958.1 | 84.25 | 0 | 0 | Normal | 0.6917 | 0
2026-08-20 16:50 | 2026-08-20 | IDLE | 31.17 | 25 | 28.77 | 29.39 | 0.62 | 117.5 | 0 | 0 |  |  | 4.38 | 0 | 0 | 9.33 |  | 33.29 | 50.4 | 82 | 3958.8 | 84.25 | 0 | 0 | Normal | 0.7775 | 0
2026-08-20 16:55 | 2026-08-20 | IDLE | 30.85 | 25 | 28.74 | 29.41 | 0.67 | 120.7 | 0 | 0 |  |  | 4.86 | 0 | 0 | 7.57 |  | 33.27 | 46.8 | 87 | 3959.5 | 84.25 | 0 | 0 | Normal | 0.6308 | 0
2026-08-20 17:00 | 2026-08-20 | COOLING | 30.1 | 25 | 25.04 | 29.43 | 4.39 | 115.2 | 78.6 | 88.3 | 4.54 | 25.21 | 30.37 | 86.34 | 109.67 | 23.33 | 3.7 | 28.16 | 44.9 | 86 | 3961.4 | 84.33 | 2 | 0 | Normal | 1.9442 | 0.0833
2026-08-20 17:05 | 2026-08-20 | COOLING | 30.47 | 25 | 24.73 | 28.95 | 4.23 | 117.2 | 75.5 | 86.9 | 4.28 | 25.42 | 29.71 | 89.64 | 113.69 | 24.05 | 3.73 | 28.18 | 38.9 | 83 | 3963.4 | 84.42 | 2 | 0 | Normal | 2.0042 | 0.0833
2026-08-20 17:10 | 2026-08-20 | COOLING | 31.29 | 25 | 24.55 | 29.01 | 4.46 | 115.2 | 79.4 | 90.2 | 4.39 | 24.8 | 30.81 | 94.79 | 120.44 | 25.65 | 3.7 | 28.93 | 41.3 | 82 | 3965.6 | 84.5 | 2 | 0 | Normal | 2.1375 | 0.0833
2026-08-20 17:15 | 2026-08-20 | COOLING | 31.19 | 25 | 24.77 | 29.19 | 4.42 | 116.9 | 77.9 | 89.2 | 4.63 | 25.44 | 30.98 | 93.69 | 118.62 | 24.93 | 3.76 | 29 | 41.7 | 86 | 3967.6 | 84.58 | 2 | 0 | Normal | 2.0775 | 0.0833
2026-08-20 17:20 | 2026-08-20 | COOLING | 30.8 | 25 | 25.04 | 29.34 | 4.29 | 117.4 | 77.4 | 88.4 | 4.41 | 25.08 | 30.25 | 93.32 | 118.13 | 24.81 | 3.76 | 29.19 | 38.6 | 85 | 3969.7 | 84.67 | 2 | 0 | Normal | 2.0675 | 0.0833
2026-08-20 17:25 | 2026-08-20 | COOLING | 30.84 | 25 | 24.86 | 29.18 | 4.33 | 118.7 | 75.1 | 87 | 4.6 | 25.31 | 30.8 | 88.8 | 113.13 | 24.33 | 3.65 | 28.86 | 43.2 | 86 | 3971.7 | 84.75 | 2 | 0 | Normal | 2.0275 | 0.0833
2026-08-20 17:30 | 2026-08-20 | COOLING | 31.26 | 25 | 25.83 | 30.21 | 4.38 | 115.7 | 75.4 | 87.8 | 4.61 | 24.78 | 30.44 | 91.85 | 117.08 | 25.23 | 3.64 | 30.73 | 38.1 | 82 | 3973.8 | 84.83 | 2 | 0 | Normal | 2.1025 | 0.0833
2026-08-20 17:35 | 2026-08-20 | COOLING | 29.96 | 25 | 25.44 | 29.88 | 4.45 | 116.4 | 74.8 | 85.9 | 4.25 | 24.35 | 31.04 | 90.09 | 113.88 | 23.79 | 3.79 | 28.79 | 42.4 | 84 | 3975.8 | 84.92 | 2 | 0 | Normal | 1.9825 | 0.0833
2026-08-20 17:40 | 2026-08-20 | COOLING | 30 | 25 | 24.77 | 29.02 | 4.25 | 118.7 | 76.8 | 87.1 | 4.7 | 24.51 | 30.31 | 93.08 | 117.83 | 24.75 | 3.76 | 27.58 | 31.7 | 85 | 3977.9 | 85 | 2 | 0 | Normal | 2.0625 | 0.0833
2026-08-20 17:45 | 2026-08-20 | COOLING | 30.96 | 25 | 24.98 | 29.53 | 4.55 | 113.9 | 77.2 | 88.5 | 4.63 | 25.7 | 31.09 | 96.71 | 122.46 | 25.75 | 3.76 | 28.14 | 33.4 | 82 | 3980 | 85.08 | 2 | 0 | Normal | 2.1458 | 0.0833
2026-08-20 17:50 | 2026-08-20 | COOLING | 30.27 | 25 | 24.48 | 28.62 | 4.13 | 118.6 | 74.8 | 86.2 | 4.61 | 24.97 | 29.42 | 90.45 | 114.3 | 23.85 | 3.79 | 27.84 | 35 | 83 | 3982 | 85.17 | 2 | 0 | Normal | 1.9875 | 0.0833
2026-08-20 17:55 | 2026-08-20 | COOLING | 29.89 | 25 | 24.8 | 29.15 | 4.35 | 116.1 | 76.4 | 86.7 | 4.61 | 25.32 | 30.33 | 89.14 | 112.85 | 23.71 | 3.76 | 28.49 | 36.7 | 79 | 3984 | 85.25 | 2 | 0 | Normal | 1.9758 | 0.0833
2026-08-20 18:00 | 2026-08-20 | COOLING | 29.73 | 25 | 24.75 | 29.12 | 4.37 | 116.5 | 77.4 | 87.1 | 4.69 | 24.8 | 30.54 | 86.23 | 108.89 | 22.66 | 3.81 | 27.84 | 36.1 | 85 | 3985.9 | 85.33 | 2 | 0 | Normal | 1.8883 | 0.0833
2026-08-20 18:05 | 2026-08-20 | COOLING | 29.3 | 25 | 24.67 | 28.94 | 4.27 | 117 | 74.7 | 85 | 4.76 | 24.14 | 29.98 | 93.55 | 117.32 | 23.77 | 3.94 | 29.09 | 37.1 | 86 | 3987.9 | 85.42 | 2 | 0 | Normal | 1.9808 | 0.0833
2026-08-20 18:10 | 2026-08-20 | COOLING | 30 | 25 | 25.18 | 29.56 | 4.38 | 114.9 | 76.7 | 87 | 4.73 | 24.73 | 30.16 | 85.6 | 108.36 | 22.76 | 3.76 | 28.64 | 35.6 | 81 | 3989.8 | 85.5 | 2 | 0 | Normal | 1.8967 | 0.0833
2026-08-20 18:15 | 2026-08-20 | COOLING | 29.28 | 25 | 25.02 | 29.31 | 4.29 | 115.3 | 77.3 | 86.5 | 4.5 | 24.88 | 29.68 | 88.67 | 112.39 | 23.72 | 3.74 | 28.88 | 30.3 | 80 | 3991.7 | 85.58 | 2 | 0 | Normal | 1.9767 | 0.0833
2026-08-20 18:20 | 2026-08-20 | COOLING | 29.62 | 25 | 25.23 | 29.76 | 4.54 | 114.6 | 74.5 | 85.3 | 4.42 | 24.66 | 31.2 | 93.7 | 118.93 | 25.23 | 3.71 | 28.91 | 37.8 | 83 | 3993.8 | 85.67 | 2 | 0 | Normal | 2.1025 | 0.0833
2026-08-20 18:25 | 2026-08-20 | COOLING | 29.05 | 25 | 24.87 | 28.96 | 4.09 | 119.1 | 75.6 | 85.2 | 4.5 | 24.49 | 29.22 | 92.97 | 116.79 | 23.82 | 3.9 | 28.35 | 39.9 | 85 | 3995.8 | 85.75 | 2 | 0 | Normal | 1.985 | 0.0833
2026-08-20 18:30 | 2026-08-20 | COOLING | 29.63 | 25 | 25.31 | 29.64 | 4.33 | 117.1 | 76.6 | 86.5 | 4.69 | 24.79 | 30.46 | 94.62 | 119.64 | 25.02 | 3.78 | 29.52 | 38.8 | 84 | 3997.9 | 85.83 | 2 | 0 | Normal | 2.085 | 0.0833
2026-08-20 18:35 | 2026-08-20 | COOLING | 29.46 | 25 | 25.21 | 29.41 | 4.19 | 120.8 | 77.1 | 86.6 | 4.81 | 24.14 | 30.38 | 94.37 | 118.71 | 24.34 | 3.88 | 29.11 | 36.4 | 80 | 3999.9 | 85.92 | 2 | 0 | Normal | 2.0283 | 0.0833
2026-08-20 18:40 | 2026-08-20 | COOLING | 29.27 | 25 | 25.66 | 29.87 | 4.21 | 120.7 | 77.1 | 86.4 | 4.72 | 24.91 | 30.5 | 86.8 | 109.56 | 22.76 | 3.81 | 28.97 | 39.5 | 85 | 4001.8 | 86 | 2 | 0 | Normal | 1.8967 | 0.0833
2026-08-20 18:45 | 2026-08-20 | COOLING | 29.14 | 25 | 25.1 | 26.98 | 1.88 | 113.5 | 25.7 | 55.4 | 4.6 | 21.74 | 12.8 | 46.33 | 57.49 | 11.16 | 4.15 | 29.51 | 32.3 | 83 | 4002.8 | 86.08 | 2 | 0 | Normal | 0.93 | 0.0833
2026-08-20 18:50 | 2026-08-20 | IDLE | 28.61 | 25 | 27.99 | 28.51 | 0.52 | 114.2 | 0 | 0 |  |  | 3.53 | 0 | 0 | 5.5 |  | 31.82 | 41.2 | 87 | 4003.2 | 86.08 | 0 | 0 | Normal | 0.4583 | 0
2026-08-20 18:55 | 2026-08-20 | IDLE | 28.54 | 25 | 27.93 | 28.47 | 0.54 | 118.7 | 0 | 0 |  |  | 3.87 | 0 | 0 | 7.29 |  | 31.2 | 42.7 | 81 | 4003.8 | 86.08 | 0 | 0 | Normal | 0.6075 | 0
2026-08-20 19:00 | 2026-08-20 | IDLE | 29.69 | 25 | 27.95 | 28.48 | 0.53 | 119.9 | 0 | 0 |  |  | 3.84 | 0 | 0 | 8.61 |  | 32.03 | 55.9 | 82 | 4004.5 | 86.08 | 0 | 0 | Normal | 0.7175 | 0
2026-08-20 19:05 | 2026-08-20 | IDLE | 28.45 | 25 | 27.9 | 28.37 | 0.47 | 117.1 | 0 | 0 |  |  | 3.27 | 0 | 0 | 7.4 |  | 31.64 | 45.6 | 87 | 4005.2 | 86.08 | 0 | 0 | Normal | 0.6167 | 0
2026-08-20 19:10 | 2026-08-20 | IDLE | 28.92 | 25 | 27.88 | 28.42 | 0.54 | 115.9 | 0 | 0 |  |  | 3.74 | 0 | 0 | 7.49 |  | 31.06 | 47.3 | 83 | 4005.8 | 86.08 | 0 | 0 | Normal | 0.6242 | 0
2026-08-20 19:15 | 2026-08-20 | IDLE | 28.25 | 25 | 27.82 | 28.28 | 0.46 | 124.4 | 0 | 0 |  |  | 3.4 | 0 | 0 | 7.73 |  | 30.99 | 48.3 | 83 | 4006.4 | 86.08 | 0 | 0 | Normal | 0.6442 | 0
2026-08-20 19:20 | 2026-08-20 | IDLE | 28.2 | 25 | 27.77 | 28.33 | 0.56 | 119.5 | 0 | 0 |  |  | 4 | 0 | 0 | 7.14 |  | 31.38 | 46.1 | 87 | 4007 | 86.08 | 0 | 0 | Normal | 0.595 | 0
2026-08-20 19:25 | 2026-08-20 | IDLE | 28.29 | 25 | 27.73 | 28.19 | 0.46 | 122.1 | 0 | 0 |  |  | 3.37 | 0 | 0 | 5.69 |  | 32.35 | 45.9 | 80 | 4007.5 | 86.08 | 0 | 0 | Normal | 0.4742 | 0
2026-08-20 19:30 | 2026-08-20 | IDLE | 28.35 | 25 | 27.7 | 28.27 | 0.57 | 115 | 0 | 0 |  |  | 3.9 | 0 | 0 | 5.91 |  | 31.23 | 45.7 | 84 | 4008 | 86.08 | 0 | 0 | Normal | 0.4925 | 0
2026-08-20 19:35 | 2026-08-20 | IDLE | 27.19 | 25 | 27.61 | 28.11 | 0.5 | 117 | 0 | 0 |  |  | 3.54 | 0 | 0 | 6.98 |  | 31.23 | 45.4 | 83 | 4008.6 | 86.08 | 0 | 0 | Normal | 0.5817 | 0
2026-08-20 19:40 | 2026-08-20 | IDLE | 27.99 | 25 | 27.58 | 33.51 | 5.93 | 0 | 0 | 0 |  |  | 2.97 | 0 | 0 | 7.12 |  | 30.65 | 45.4 | 87 | 4009.2 | 86.08 | 0 | 0 | Normal | 0.5933 | 0
2026-08-20 19:45 | 2026-08-20 | IDLE | 27.16 | 25 | 27.5 | 32.63 | 5.13 | 0 | 0 | 0 |  |  | 2.56 | 0 | 0 | 4.79 |  | 30.96 | 53.6 | 82 | 4009.6 | 86.08 | 0 | 0 | Normal | 0.3992 | 0
2026-08-20 19:50 | 2026-08-20 | IDLE | 26.89 | 25 | 27.42 | 32.97 | 5.55 | 0 | 0 | 0 |  |  | 2.78 | 0 | 0 | 6.75 |  | 30.73 | 38.8 | 85 | 4010.1 | 86.08 | 0 | 2 | CompressorFault | 0.5625 | 0
2026-08-20 19:55 | 2026-08-20 | IDLE | 26.71 | 25 | 27.34 | 27.76 | 0.42 | 121.4 | 0 | 0 |  |  | 3.08 | 0 | 0 | 5.22 |  | 30.73 | 47 | 87 | 4010.6 | 86.08 | 0 | 0 | Normal | 0.435 | 0
2026-08-20 20:00 | 2026-08-20 | IDLE | 26.86 | 25 | 27.28 | 32.8 | 5.52 | 0 | 0 | 0 |  |  | 2.76 | 0 | 0 | 6.64 |  | 30.74 | 46.4 | 87 | 4011.1 | 86.08 | 0 | 0 | Normal | 0.5533 | 0
2026-08-20 20:05 | 2026-08-20 | IDLE | 27.11 | 25 | 27.24 | 33 | 5.76 | 0 | 0 | 0 |  |  | 2.88 | 0 | 0 | 5.56 |  | 30.54 | 41.4 | 87 | 4011.6 | 86.08 | 0 | 0 | Normal | 0.4633 | 0
2026-08-20 20:10 | 2026-08-20 | IDLE | 27.03 | 25 | 27.21 | 27.68 | 0.47 | 115.5 | 0 | 0 |  |  | 3.28 | 0 | 0 | 6.77 |  | 30.85 | 50.2 | 88 | 4012.1 | 86.08 | 0 | 0 | Normal | 0.5642 | 0
2026-08-20 20:15 | 2026-08-20 | IDLE | 26.25 | 25 | 27.13 | 27.55 | 0.42 | 122.7 | 0 | 0 |  |  | 3.07 | 0 | 0 | 5.76 |  | 30.49 | 39.7 | 84 | 4012.6 | 86.08 | 0 | 0 | Normal | 0.48 | 0
2026-08-20 20:20 | 2026-08-20 | IDLE | 26.62 | 25 | 27.09 | 27.55 | 0.46 | 113.2 | 0 | 0 |  |  | 3.12 | 0 | 0 | 5.11 |  | 30.26 | 49.1 | 81 | 4013 | 86.08 | 0 | 0 | Normal | 0.4258 | 0
2026-08-20 20:25 | 2026-08-20 | IDLE | 26.04 | 25 | 27.02 | 32.97 | 5.95 | 0 | 0 | 0 |  |  | 2.97 | 0 | 0 | 4.58 |  | 30.12 | 44.2 | 83 | 4013.4 | 86.08 | 0 | 0 | Normal | 0.3817 | 0
2026-08-20 20:30 | 2026-08-20 | IDLE | 26.18 | 25 | 26.97 | 32.68 | 5.71 | 0 | 0 | 0 |  |  | 2.85 | 0 | 0 | 6.16 |  | 30.32 | 43.6 | 83 | 4013.9 | 86.08 | 0 | 0 | Normal | 0.5133 | 0
2026-08-20 20:35 | 2026-08-20 | IDLE | 25.76 | 25 | 26.9 | 32.05 | 5.15 | 0 | 0 | 0 |  |  | 2.57 | 0 | 0 | 4.99 |  | 30.11 | 41.5 | 82 | 4014.4 | 86.08 | 0 | 0 | Normal | 0.4158 | 0
2026-08-20 20:40 | 2026-08-20 | IDLE | 25.86 | 25 | 26.84 | 27.27 | 0.43 | 119.3 | 0 | 0 |  |  | 3.09 | 0 | 0 | 3.91 |  | 29.55 | 46.1 | 80 | 4014.7 | 86.08 | 0 | 0 | Normal | 0.3258 | 0
2026-08-20 20:45 | 2026-08-20 | IDLE | 26.29 | 25 | 26.83 | 27.3 | 0.47 | 123.1 | 0 | 0 |  |  | 3.45 | 0 | 0 | 4.39 |  | 29.83 | 46.8 | 86 | 4015 | 86.08 | 0 | 0 | Normal | 0.3658 | 0
2026-08-20 20:50 | 2026-08-20 | IDLE | 25.84 | 25 | 26.78 | 32.01 | 5.23 | 0 | 0 | 0 |  |  | 2.61 | 0 | 0 | 4.37 |  | 29.95 | 45.6 | 87 | 4015.4 | 86.08 | 0 | 0 | Normal | 0.3642 | 0
2026-08-20 20:55 | 2026-08-20 | IDLE | 25.63 | 25 | 26.73 | 27.14 | 0.41 | 122.5 | 0 | 0 |  |  | 3 | 0 | 0 | 4.44 |  | 30.26 | 47.6 | 80 | 4015.8 | 86.08 | 0 | 0 | Normal | 0.37 | 0
2026-08-20 21:00 | 2026-08-20 | IDLE | 24.92 | 25 | 26.65 | 31.57 | 4.92 | 0 | 0 | 0 |  |  | 2.46 | 0 | 0 | 3.03 |  | 28.5 | 46.1 | 84 | 4016 | 86.08 | 0 | 0 | Normal | 0.2525 | 0
2026-08-20 21:05 | 2026-08-20 | IDLE | 25.41 | 25 | 26.6 | 30.76 | 4.16 | 0 | 0 | 0 |  |  | 2.08 | 0 | 0 | 5.75 |  | 29.41 | 42 | 83 | 4016.5 | 86.08 | 0 | 0 | Normal | 0.4792 | 0
2026-08-20 21:10 | 2026-08-20 | IDLE | 25.22 | 25 | 26.56 | 31.67 | 5.11 | 0 | 0 | 0 |  |  | 2.55 | 0 | 0 | 3.44 |  | 30.19 | 51 | 87 | 4016.8 | 86.08 | 0 | 0 | Normal | 0.2867 | 0
2026-08-20 21:15 | 2026-08-20 | IDLE | 25.25 | 25 | 26.52 | 31.85 | 5.33 | 0 | 0 | 0 |  |  | 2.66 | 0 | 0 | 3.39 |  | 28.71 | 44 | 84 | 4017.1 | 86.08 | 0 | 0 | Normal | 0.2825 | 0
2026-08-20 21:20 | 2026-08-20 | IDLE | 24.48 | 25 | 26.44 | 31.55 | 5.11 | 0 | 0 | 0 |  |  | 2.56 | 0 | 0 | 2.52 |  | 29.71 | 51.6 | 80 | 4017.3 | 86.08 | 0 | 0 | Normal | 0.21 | 0
2026-08-20 21:25 | 2026-08-20 | IDLE | 24.33 | 25 | 26.36 | 30.68 | 4.32 | 0 | 0 | 0 |  |  | 2.16 | 0 | 0 | 3.86 |  | 29.09 | 43 | 82 | 4017.6 | 86.08 | 0 | 0 | Normal | 0.3217 | 0
2026-08-20 21:30 | 2026-08-20 | IDLE | 24.67 | 25 | 26.32 | 29.59 | 3.27 | 0 | 0 | 0 |  |  | 1.63 | 0 | 0 | 3.75 |  | 30.06 | 44.6 | 80 | 4017.9 | 86.08 | 0 | 0 | Normal | 0.3125 | 0
2026-08-20 21:35 | 2026-08-20 | IDLE | 24.28 | 25 | 26.26 | 30.63 | 4.37 | 0 | 0 | 0 |  |  | 2.19 | 0 | 0 | 4.59 |  | 28.91 | 47.2 | 85 | 4018.3 | 86.08 | 0 | 0 | Normal | 0.3825 | 0
2026-08-20 21:40 | 2026-08-20 | IDLE | 24.11 | 25 | 26.2 | 30.48 | 4.28 | 0 | 0 | 0 |  |  | 2.14 | 0 | 0 | 3.61 |  | 29.18 | 43.2 | 87 | 4018.6 | 86.08 | 0 | 0 | Normal | 0.3008 | 0
2026-08-20 21:45 | 2026-08-20 | IDLE | 24.24 | 25 | 26.15 | 30.09 | 3.94 | 0 | 0 | 0 |  |  | 1.97 | 0 | 0 | 3.96 |  | 28.77 | 45 | 80 | 4018.9 | 86.08 | 0 | 0 | Normal | 0.33 | 0
2026-08-20 21:50 | 2026-08-20 | IDLE | 23.31 | 25 | 26.06 | 30.01 | 3.95 | 0 | 0 | 0 |  |  | 1.98 | 0 | 0 | 3.87 |  | 28.06 | 44.9 | 84 | 4019.3 | 86.08 | 0 | 0 | Normal | 0.3225 | 0
2026-08-20 21:55 | 2026-08-20 | IDLE | 23.55 | 25 | 25.99 | 29.63 | 3.64 | 0 | 0 | 0 |  |  | 1.82 | 0 | 0 | 3.99 |  | 28.19 | 41.5 | 90 | 4019.6 | 86.08 | 0 | 0 | Normal | 0.3325 | 0
2026-08-20 22:00 | 2026-08-20 | IDLE | 23.25 | 25 | 25.92 | 30.76 | 4.84 | 0 | 0 | 0 |  |  | 2.42 | 0 | 0 | 3.68 |  | 28.79 | 49.9 | 84 | 4019.9 | 86.08 | 0 | 0 | Normal | 0.3067 | 0
2026-08-20 22:05 | 2026-08-20 | IDLE | 23.93 | 25 | 25.9 | 29.72 | 3.82 | 0 | 0 | 0 |  |  | 1.91 | 0 | 0 | 3.47 |  | 29.45 | 42.9 | 84 | 4020.2 | 86.08 | 0 | 0 | Normal | 0.2892 | 0
2026-08-20 22:10 | 2026-08-20 | IDLE | 22.95 | 25 | 25.82 | 29.41 | 3.59 | 0 | 0 | 0 |  |  | 1.79 | 0 | 0 | 4.15 |  | 29.04 | 50.4 | 82 | 4020.5 | 86.08 | 0 | 0 | Normal | 0.3458 | 0
2026-08-20 22:15 | 2026-08-20 | IDLE | 23.41 | 25 | 25.78 | 30.47 | 4.69 | 0 | 0 | 0 |  |  | 2.34 | 0 | 0 | 4.89 |  | 27.95 | 43.9 | 84 | 4020.9 | 86.08 | 0 | 0 | Normal | 0.4075 | 0
2026-08-20 22:20 | 2026-08-20 | IDLE | 23.41 | 25 | 25.75 | 29.77 | 4.02 | 0 | 0 | 0 |  |  | 2.01 | 0 | 0 | 6.03 |  | 27.54 | 50.9 | 84 | 4021.4 | 86.08 | 0 | 0 | Normal | 0.5025 | 0
2026-08-20 22:25 | 2026-08-20 | IDLE | 22.72 | 25 | 25.68 | 31.09 | 5.41 | 0 | 0 | 0 |  |  | 2.71 | 0 | 0 | 3.13 |  | 29.21 | 45.5 | 81 | 4021.7 | 86.08 | 0 | 0 | Normal | 0.2608 | 0
2026-08-20 22:30 | 2026-08-20 | IDLE | 23.3 | 25 | 25.65 | 29.77 | 4.12 | 0 | 0 | 0 |  |  | 2.06 | 0 | 0 | 3.27 |  | 29.06 | 42.4 | 78 | 4022 | 86.08 | 0 | 0 | Normal | 0.2725 | 0
2026-08-20 22:35 | 2026-08-20 | IDLE | 23.12 | 25 | 25.62 | 29.78 | 4.16 | 0 | 0 | 0 |  |  | 2.08 | 0 | 0 | 3.89 |  | 29.43 | 46.8 | 85 | 4022.3 | 86.08 | 0 | 0 | Normal | 0.3242 | 0
2026-08-20 22:40 | 2026-08-20 | IDLE | 23.13 | 25 | 25.6 | 29.1 | 3.5 | 0 | 0 | 0 |  |  | 1.75 | 0 | 0 | 4.7 |  | 28.81 | 41.1 | 83 | 4022.7 | 86.08 | 0 | 0 | Normal | 0.3917 | 0
2026-08-20 22:45 | 2026-08-20 | IDLE | 22.06 | 25 | 25.51 | 29.79 | 4.28 | 0 | 0 | 0 |  |  | 2.14 | 0 | 0 | 4.2 |  | 28.29 | 54.9 | 83 | 4023 | 86.08 | 0 | 0 | Normal | 0.35 | 0
2026-08-20 22:50 | 2026-08-20 | IDLE | 22.53 | 25 | 25.47 | 29.6 | 4.13 | 0 | 0 | 0 |  |  | 2.07 | 0 | 0 | 3.51 |  | 28.46 | 45.7 | 83 | 4023.3 | 86.08 | 0 | 0 | Normal | 0.2925 | 0
2026-08-20 22:55 | 2026-08-20 | IDLE | 23.13 | 25 | 25.46 | 29.34 | 3.88 | 0 | 0 | 0 |  |  | 1.94 | 0 | 0 | 4.68 |  | 28.5 | 44.5 | 87 | 4023.7 | 86.08 | 0 | 0 | Normal | 0.39 | 0
2026-08-20 23:00 | 2026-08-20 | IDLE | 22.21 | 25 | 25.41 | 29.34 | 3.93 | 0 | 0 | 0 |  |  | 1.97 | 0 | 0 | 2.93 |  | 28.13 | 50.2 | 78 | 4024 | 86.08 | 0 | 0 | Normal | 0.2442 | 0
2026-08-20 23:05 | 2026-08-20 | IDLE | 22.56 | 25 | 25.38 | 29.52 | 4.14 | 0 | 0 | 0 |  |  | 2.07 | 0 | 0 | 3.7 |  | 29.38 | 41.3 | 85 | 4024.3 | 86.08 | 0 | 0 | Normal | 0.3083 | 0
2026-08-20 23:10 | 2026-08-20 | IDLE | 21.69 | 25 | 25.3 | 28.86 | 3.56 | 0 | 0 | 0 |  |  | 1.78 | 0 | 0 | 3.34 |  | 28.51 | 47.2 | 85 | 4024.6 | 86.08 | 0 | 0 | Normal | 0.2783 | 0
2026-08-20 23:15 | 2026-08-20 | IDLE | 22.2 | 25 | 25.27 | 30.21 | 4.94 | 0 | 0 | 0 |  |  | 2.47 | 0 | 0 | 3.19 |  | 27.94 | 45 | 82 | 4024.8 | 86.08 | 0 | 0 | Normal | 0.2658 | 0
2026-08-20 23:20 | 2026-08-20 | IDLE | 21.25 | 25 | 25.19 | 29.44 | 4.25 | 0 | 0 | 0 |  |  | 2.13 | 0 | 0 | 2.93 |  | 28.51 | 37.3 | 84 | 4025.1 | 86.08 | 0 | 0 | Normal | 0.2442 | 0
2026-08-20 23:25 | 2026-08-20 | IDLE | 21.39 | 25 | 25.12 | 28.74 | 3.62 | 0 | 0 | 0 |  |  | 1.81 | 0 | 0 | 3.47 |  | 27.41 | 48 | 85 | 4025.4 | 86.08 | 0 | 0 | Normal | 0.2892 | 0
2026-08-20 23:30 | 2026-08-20 | IDLE | 21.23 | 25 | 25.06 | 28.21 | 3.15 | 0 | 0 | 0 |  |  | 1.58 | 0 | 0 | 3.43 |  | 28.51 | 45.8 | 85 | 4025.6 | 86.08 | 0 | 0 | Normal | 0.2858 | 0
2026-08-20 23:35 | 2026-08-20 | IDLE | 22.13 | 25 | 25.06 | 29.02 | 3.96 | 0 | 0 | 0 |  |  | 1.98 | 0 | 0 | 2.77 |  | 27.54 | 39.3 | 77 | 4025.9 | 86.08 | 0 | 0 | Normal | 0.2308 | 0
2026-08-20 23:40 | 2026-08-20 | IDLE | 20.71 | 25 | 24.97 | 29.24 | 4.27 | 0 | 0 | 0 |  |  | 2.13 | 0 | 0 | 2.79 |  | 27.99 | 48.7 | 80 | 4026.1 | 86.08 | 0 | 0 | Normal | 0.2325 | 0
2026-08-20 23:45 | 2026-08-20 | IDLE | 20.89 | 25 | 24.91 | 29.71 | 4.8 | 0 | 0 | 0 |  |  | 2.4 | 0 | 0 | 3.37 |  | 26.4 | 45.7 | 87 | 4026.4 | 86.08 | 0 | 0 | Normal | 0.2808 | 0
2026-08-20 23:50 | 2026-08-20 | IDLE | 21.74 | 25 | 24.91 | 29.44 | 4.53 | 0 | 0 | 0 |  |  | 2.26 | 0 | 0 | 4.37 |  | 28.38 | 44.2 | 90 | 4026.8 | 86.08 | 0 | 0 | Normal | 0.3642 | 0
2026-08-20 23:55 | 2026-08-20 | IDLE | 21.17 | 25 | 24.87 | 28.01 | 3.14 | 0 | 0 | 0 |  |  | 1.57 | 0 | 0 | 3.04 |  | 28.26 | 47.1 | 84 | 4027 | 86.08 | 0 | 0 | Normal | 0.2533 | 0
2026-08-21 | 2026-08-21 | IDLE | 20.81 | 25 | 24.82 | 28.79 | 3.97 | 0 | 0 | 0 |  |  | 1.98 | 0 | 0 | 4.28 |  | 26.54 | 40.6 | 88 | 4027.4 | 86.08 | 0 | 0 | Normal | 0.3567 | 0
2026-08-21 00:05 | 2026-08-21 | IDLE | 20.56 | 25 | 24.76 | 29.57 | 4.81 | 0 | 0 | 0 |  |  | 2.41 | 0 | 0 | 3.99 |  | 27.81 | 45.1 | 89 | 4027.7 | 86.08 | 0 | 0 | Normal | 0.3325 | 0
2026-08-21 00:10 | 2026-08-21 | FREE_COOLING | 19.83 | 25 | 21.23 | 21.61 | 0.38 | 114 | 0 | 28.4 |  |  | 2.6 | 2.34 | 2.34 | 4.36 |  | 24.39 | 46.8 | 86 | 4028.1 | 86.08 | 1 | 0 | Normal | 0.3633 | 0
2026-08-21 00:15 | 2026-08-21 | FREE_COOLING | 20.39 | 25 | 22.38 | 22.67 | 0.29 | 113.4 | 0 | 36.1 |  |  | 1.98 | 1.78 | 1.78 | 2.66 |  | 25.27 | 44.8 | 83 | 4028.3 | 86.08 | 1 | 0 | Normal | 0.2217 | 0
2026-08-21 00:20 | 2026-08-21 | IDLE | 20.61 | 25 | 24.59 | 28.34 | 3.75 | 0 | 0 | 0 |  |  | 1.88 | 0 | 0 | 3.28 |  | 27.04 | 38.6 | 82 | 4028.6 | 86.08 | 0 | 0 | Normal | 0.2733 | 0
2026-08-21 00:25 | 2026-08-21 | FREE_COOLING | 20.41 | 25 | 21.65 | 21.96 | 0.31 | 119 | 0 | 35.1 |  |  | 2.21 | 1.99 | 1.99 | 4.47 |  | 24.79 | 47.6 | 86 | 4028.9 | 86.08 | 1 | 0 | Normal | 0.3725 | 0
2026-08-21 00:30 | 2026-08-21 | COOLING | 20.57 | 25 | 25.87 | 29.21 | 3.33 | 115.6 | 56.1 | 68.6 | 4.78 | 21.24 | 23.11 | 76.89 | 94.27 | 17.38 | 4.42 | 29.36 | 35.1 | 84 | 4030.4 | 86.17 | 2 | 0 | Normal | 1.4483 | 0.0833
2026-08-21 00:35 | 2026-08-21 | COOLING | 19.89 | 25 | 25.52 | 28.85 | 3.32 | 111.4 | 56.6 | 69 | 4.65 | 21.19 | 22.21 | 65.94 | 80.89 | 14.95 | 4.41 | 27.98 | 36.5 | 82 | 4031.6 | 86.25 | 2 | 0 | Normal | 1.2458 | 0.0833
2026-08-21 00:40 | 2026-08-21 | COOLING | 19.88 | 25 | 25.15 | 28.35 | 3.2 | 119.3 | 58.2 | 69.9 | 4.68 | 21.4 | 22.89 | 63 | 77.38 | 14.38 | 4.38 | 28.51 | 34.6 | 83 | 4032.8 | 86.33 | 2 | 0 | Normal | 1.1983 | 0.0833
2026-08-21 00:45 | 2026-08-21 | COOLING | 19.78 | 25 | 25.73 | 28.86 | 3.13 | 114.1 | 48.5 | 64.1 | 4.78 | 20.6 | 21.45 | 71.3 | 87.02 | 15.72 | 4.54 | 28.99 | 37.5 | 83 | 4034.1 | 86.42 | 2 | 0 | Normal | 1.31 | 0.0833
2026-08-21 00:50 | 2026-08-21 | COOLING | 19.26 | 25 | 24.74 | 28.04 | 3.3 | 114 | 54.7 | 67.8 | 5.15 | 21.36 | 22.6 | 74.66 | 91.27 | 16.61 | 4.49 | 27.73 | 37.9 | 84 | 4035.5 | 86.5 | 2 | 0 | Normal | 1.3842 | 0.0833
2026-08-21 00:55 | 2026-08-21 | COOLING | 20.22 | 25 | 24.92 | 28.34 | 3.42 | 115.2 | 60.2 | 71.1 | 4.61 | 21.42 | 23.63 | 69.8 | 85.97 | 16.17 | 4.32 | 28.71 | 31.1 | 88 | 4036.9 | 86.58 | 2 | 0 | Normal | 1.3475 | 0.0833
2026-08-21 01:00 | 2026-08-21 | COOLING | 20.52 | 25 | 24.23 | 27.3 | 3.06 | 118.7 | 57.9 | 69.7 | 4.79 | 21.5 | 21.82 | 67.66 | 82.64 | 14.98 | 4.52 | 27.33 | 34.4 | 78 | 4038.1 | 86.67 | 2 | 0 | Normal | 1.2483 | 0.0833
2026-08-21 01:05 | 2026-08-21 | COOLING | 19.5 | 25 | 25.61 | 28.77 | 3.17 | 117.9 | 55.9 | 68.5 | 4.46 | 21.05 | 22.41 | 66.7 | 81.8 | 15.1 | 4.42 | 28.66 | 37.3 | 85 | 4039.4 | 86.75 | 2 | 0 | Normal | 1.2583 | 0.0833
2026-08-21 01:10 | 2026-08-21 | COOLING | 19.18 | 25 | 24.93 | 27.9 | 2.97 | 120.8 | 55.2 | 68.1 | 4.25 | 21.04 | 21.53 | 70.83 | 86.8 | 15.97 | 4.44 | 27.23 | 42.9 | 85 | 4040.7 | 86.83 | 2 | 0 | Normal | 1.3308 | 0.0833
2026-08-21 01:15 | 2026-08-21 | COOLING | 19.78 | 25 | 24.86 | 27.94 | 3.09 | 119.3 | 55.3 | 68.2 | 4.61 | 21.75 | 22.1 | 76.66 | 93.84 | 17.18 | 4.46 | 27.62 | 45.7 | 84 | 4042.1 | 86.92 | 2 | 0 | Normal | 1.4317 | 0.0833
2026-08-21 01:20 | 2026-08-21 | COOLING | 18.94 | 25 | 24.61 | 27.62 | 3.02 | 119.3 | 52.6 | 66.6 | 4.76 | 19.99 | 21.59 | 73.27 | 89.57 | 16.3 | 4.49 | 27.01 | 36.7 | 85 | 4043.5 | 87 | 2 | 0 | Normal | 1.3583 | 0.0833
2026-08-21 01:25 | 2026-08-21 | COOLING | 20.29 | 25 | 25.11 | 28.46 | 3.35 | 114.6 | 58.9 | 70.3 | 4.93 | 21.86 | 23.03 | 73.14 | 89.61 | 16.47 | 4.44 | 27.46 | 40 | 86 | 4044.9 | 87.08 | 2 | 0 | Normal | 1.3725 | 0.0833
2026-08-21 01:30 | 2026-08-21 | COOLING | 19.52 | 25 | 25.36 | 28.46 | 3.1 | 118.8 | 53.3 | 67 | 4.38 | 21.04 | 22.11 | 71.61 | 87.65 | 16.04 | 4.46 | 28.47 | 41 | 83 | 4046.2 | 87.17 | 2 | 0 | Normal | 1.3367 | 0.0833
2026-08-21 01:35 | 2026-08-21 | COOLING | 19.35 | 25 | 24.36 | 27.72 | 3.36 | 113.6 | 57.2 | 69.3 | 4.59 | 21.81 | 22.91 | 72.78 | 88.86 | 16.08 | 4.53 | 28.11 | 39.4 | 82 | 4047.5 | 87.25 | 2 | 0 | Normal | 1.34 | 0.0833
2026-08-21 01:40 | 2026-08-21 | COOLING | 19.39 | 25 | 25.34 | 28.49 | 3.15 | 118.6 | 56.8 | 69.1 | 4.63 | 20.7 | 22.41 | 69.13 | 84.65 | 15.52 | 4.45 | 28.12 | 35.3 | 87 | 4048.8 | 87.33 | 2 | 0 | Normal | 1.2933 | 0.0833
2026-08-21 01:45 | 2026-08-21 | COOLING | 18.87 | 25 | 25.09 | 28.3 | 3.21 | 116.9 | 56.7 | 69 | 4.75 | 20.98 | 22.5 | 71.49 | 87.28 | 15.79 | 4.53 | 27.78 | 43.6 | 85 | 4050.1 | 87.42 | 2 | 0 | Normal | 1.3158 | 0.0833
2026-08-21 01:50 | 2026-08-21 | COOLING | 18.86 | 25 | 24.93 | 28.25 | 3.32 | 117.1 | 55.5 | 68.3 | 4.37 | 20.92 | 23.3 | 66.44 | 81.12 | 14.68 | 4.53 | 27.78 | 39 | 84 | 4051.4 | 87.5 | 2 | 0 | Normal | 1.2233 | 0.0833
2026-08-21 01:55 | 2026-08-21 | COOLING | 19.23 | 25 | 24.88 | 28.14 | 3.26 | 114.4 | 56.1 | 68.7 | 4.78 | 21.14 | 22.34 | 61.6 | 75.07 | 13.47 | 4.57 | 28.52 | 35 | 82 | 4052.5 | 87.58 | 2 | 0 | Normal | 1.1225 | 0.0833
2026-08-21 02:00 | 2026-08-21 | COOLING | 19.11 | 25 | 25.36 | 28.63 | 3.27 | 112.5 | 53.2 | 66.9 | 4.72 | 20.38 | 22.09 | 72.01 | 87.71 | 15.7 | 4.59 | 27.53 | 46.4 | 84 | 4053.8 | 87.67 | 2 | 0 | Normal | 1.3083 | 0.0833
2026-08-21 02:05 | 2026-08-21 | COOLING | 18.99 | 25 | 25.75 | 28.93 | 3.18 | 118 | 56.7 | 69 | 4.27 | 21.19 | 22.53 | 69.92 | 85.53 | 15.61 | 4.48 | 28.71 | 40.6 | 83 | 4055.1 | 87.75 | 2 | 0 | Normal | 1.3008 | 0.0833
2026-08-21 02:10 | 2026-08-21 | COOLING | 19.28 | 25 | 24.7 | 27.63 | 2.93 | 121.9 | 51.3 | 65.8 | 4.48 | 21.14 | 21.43 | 66.3 | 80.71 | 14.41 | 4.6 | 27.79 | 38.9 | 84 | 4056.3 | 87.83 | 2 | 0 | Normal | 1.2008 | 0.0833
2026-08-21 02:15 | 2026-08-21 | COOLING | 18.74 | 25 | 24.86 | 28.06 | 3.2 | 118 | 55.5 | 68.3 | 4.65 | 21.19 | 22.66 | 70.08 | 85.72 | 15.64 | 4.48 | 27.75 | 30.6 | 86 | 4057.6 | 87.92 | 2 | 0 | Normal | 1.3033 | 0.0833
2026-08-21 02:20 | 2026-08-21 | COOLING | 18.92 | 25 | 25.25 | 28.35 | 3.11 | 115.9 | 55.6 | 68.4 | 4.4 | 21.23 | 21.59 | 68.78 | 84.11 | 15.33 | 4.49 | 27.78 | 35.6 | 86 | 4058.9 | 88 | 2 | 0 | Normal | 1.2775 | 0.0833
2026-08-21 02:25 | 2026-08-21 | COOLING | 18.67 | 25 | 25.22 | 28.39 | 3.17 | 118.4 | 55.8 | 68.5 | 4.27 | 20.52 | 22.53 | 65.66 | 80.12 | 14.46 | 4.54 | 28.32 | 32.6 | 84 | 4060.1 | 88.08 | 2 | 0 | Normal | 1.205 | 0.0833
2026-08-21 02:30 | 2026-08-21 | COOLING | 19.11 | 25 | 24.86 | 27.84 | 2.98 | 123.2 | 56.7 | 69 | 4.48 | 20.82 | 22.04 | 66.25 | 80.96 | 14.71 | 4.5 | 28.06 | 36.2 | 85 | 4061.3 | 88.17 | 2 | 0 | Normal | 1.2258 | 0.0833
2026-08-21 02:35 | 2026-08-21 | COOLING | 19.47 | 25 | 25.66 | 28.7 | 3.03 | 120.9 | 56.9 | 69.2 | 4.54 | 21.52 | 21.99 | 71.29 | 87.22 | 15.93 | 4.48 | 27.95 | 35.2 | 82 | 4062.6 | 88.25 | 2 | 0 | Normal | 1.3275 | 0.0833
2026-08-21 02:40 | 2026-08-21 | COOLING | 19.65 | 25 | 24.49 | 27.67 | 3.18 | 115.4 | 56.1 | 68.7 | 4.7 | 21.5 | 22.03 | 63.16 | 77.52 | 14.36 | 4.4 | 26.89 | 40.3 | 83 | 4063.8 | 88.33 | 2 | 0 | Normal | 1.1967 | 0.0833
2026-08-21 02:45 | 2026-08-21 | COOLING | 18.47 | 25 | 24.91 | 28.19 | 3.29 | 116.7 | 57.3 | 69.4 | 4.71 | 21.07 | 23.01 | 70.58 | 86.18 | 15.6 | 4.52 | 28.13 | 32.7 | 83 | 4065.1 | 88.42 | 2 | 0 | Normal | 1.3 | 0.0833
2026-08-21 02:50 | 2026-08-21 | FREE_COOLING | 18.53 | 25 | 20.23 | 20.53 | 0.29 | 115.4 | 0 | 36.4 |  |  | 2.03 | 1.83 | 1.83 | 4.01 |  | 23.83 | 38.6 | 81 | 4065.5 | 88.42 | 1 | 0 | Normal | 0.3342 | 0
2026-08-21 02:55 | 2026-08-21 | FREE_COOLING | 18.32 | 25 | 20.76 | 21.01 | 0.25 | 118.1 | 0 | 47.7 |  |  | 1.76 | 1.58 | 1.58 | 3.72 |  | 23.47 | 45.6 | 83 | 4065.8 | 88.42 | 1 | 0 | Normal | 0.31 | 0
2026-08-21 03:00 | 2026-08-21 | FREE_COOLING | 19.63 | 25 | 22 | 22.31 | 0.31 | 124.6 | 0 | 37.2 |  |  | 2.35 | 2.11 | 2.11 | 3.76 |  | 25.05 | 44 | 82 | 4066.1 | 88.42 | 1 | 0 | Normal | 0.3133 | 0
2026-08-21 03:05 | 2026-08-21 | FREE_COOLING | 19.49 | 25 | 20.75 | 21.03 | 0.28 | 119.8 | 0 | 35.3 |  |  | 1.98 | 1.78 | 1.78 | 3.91 |  | 23.76 | 50.4 | 82 | 4066.4 | 88.42 | 1 | 0 | Normal | 0.3258 | 0
2026-08-21 03:10 | 2026-08-21 | FREE_COOLING | 18.26 | 25 | 20.56 | 20.91 | 0.35 | 111.3 | 0 | 38.1 |  |  | 2.36 | 2.12 | 2.12 | 3.89 |  | 23.34 | 47.7 | 82 | 4066.7 | 88.42 | 1 | 0 | Normal | 0.3242 | 0
2026-08-21 03:15 | 2026-08-21 | FREE_COOLING | 18.52 | 25 | 20.46 | 20.77 | 0.31 | 115.4 | 0 | 50.7 |  |  | 2.13 | 1.91 | 1.91 | 3.02 |  | 24.17 | 42.8 | 84 | 4067 | 88.42 | 1 | 0 | Normal | 0.2517 | 0
2026-08-21 03:20 | 2026-08-21 | FREE_COOLING | 18.17 | 25 | 20.28 | 20.64 | 0.37 | 118.7 | 0 | 38.7 |  |  | 2.6 | 2.34 | 2.34 | 3.8 |  | 22.43 | 40.7 | 82 | 4067.3 | 88.42 | 1 | 0 | Normal | 0.3167 | 0
2026-08-21 03:25 | 2026-08-21 | FREE_COOLING | 18.97 | 25 | 21.26 | 21.57 | 0.3 | 121.4 | 0 | 39 |  |  | 2.22 | 1.99 | 1.99 | 4.49 |  | 23.57 | 35.7 | 86 | 4067.7 | 88.42 | 1 | 0 | Normal | 0.3742 | 0
2026-08-21 03:30 | 2026-08-21 | FREE_COOLING | 18.98 | 25 | 20.93 | 21.17 | 0.24 | 116.4 | 0 | 44.5 |  |  | 1.68 | 1.52 | 1.52 | 5.25 |  | 23.81 | 44.3 | 81 | 4068.1 | 88.42 | 1 | 0 | Normal | 0.4375 | 0
2026-08-21 03:35 | 2026-08-21 | FREE_COOLING | 19.05 | 25 | 22.07 | 22.38 | 0.3 | 117.7 | 0 | 41.8 |  |  | 2.15 | 1.94 | 1.94 | 5.11 |  | 23.85 | 42.6 | 78 | 4068.6 | 88.42 | 1 | 0 | Normal | 0.4258 | 0
2026-08-21 03:40 | 2026-08-21 | FREE_COOLING | 18.51 | 25 | 20.56 | 20.82 | 0.26 | 114 | 0 | 40.4 |  |  | 1.78 | 1.61 | 1.61 | 2.02 |  | 22.94 | 47.7 | 80 | 4068.7 | 88.42 | 1 | 0 | Normal | 0.1683 | 0
2026-08-21 03:45 | 2026-08-21 | FREE_COOLING | 18.62 | 25 | 20.25 | 20.52 | 0.26 | 119.9 | 0 | 30.1 |  |  | 1.88 | 1.69 | 1.69 | 4.77 |  | 23.26 | 42.5 | 79 | 4069.1 | 88.42 | 1 | 0 | Normal | 0.3975 | 0
2026-08-21 03:50 | 2026-08-21 | FREE_COOLING | 19.23 | 25 | 21.03 | 21.37 | 0.34 | 115.2 | 0 | 52.5 |  |  | 2.37 | 2.13 | 2.13 | 3.97 |  | 24.33 | 41.5 | 83 | 4069.4 | 88.42 | 1 | 0 | Normal | 0.3308 | 0
2026-08-21 03:55 | 2026-08-21 | FREE_COOLING | 19.67 | 25 | 21.84 | 22.19 | 0.35 | 115.4 | 0 | 49.3 |  |  | 2.43 | 2.19 | 2.19 | 3.1 |  | 23.87 | 37.9 | 85 | 4069.7 | 88.42 | 1 | 0 | Normal | 0.2583 | 0
2026-08-21 04:00 | 2026-08-21 | FREE_COOLING | 20.01 | 25 | 21.94 | 22.21 | 0.28 | 119.5 | 0 | 45.9 |  |  | 1.98 | 1.78 | 1.78 | 3.79 |  | 25.41 | 45.1 | 82 | 4070 | 88.42 | 1 | 0 | Normal | 0.3158 | 0
2026-08-21 04:05 | 2026-08-21 | FREE_COOLING | 19.89 | 25 | 22.12 | 22.4 | 0.29 | 117.4 | 0 | 42.6 |  |  | 2.02 | 1.82 | 1.82 | 5.01 |  | 24.56 | 41.7 | 84 | 4070.4 | 88.42 | 1 | 0 | Normal | 0.4175 | 0
2026-08-21 04:10 | 2026-08-21 | FREE_COOLING | 19.93 | 25 | 22.61 | 22.84 | 0.23 | 122.3 | 0 | 46 |  |  | 1.68 | 1.51 | 1.51 | 4.12 |  | 25.27 | 43.4 | 79 | 4070.8 | 88.42 | 1 | 0 | Normal | 0.3433 | 0
2026-08-21 04:15 | 2026-08-21 | FREE_COOLING | 19.29 | 25 | 21.17 | 21.42 | 0.25 | 123.1 | 0 | 43.5 |  |  | 1.82 | 1.64 | 1.64 | 3.63 |  | 24.28 | 43 | 84 | 4071.1 | 88.42 | 1 | 0 | Normal | 0.3025 | 0
2026-08-21 04:20 | 2026-08-21 | FREE_COOLING | 19.34 | 25 | 21.05 | 21.32 | 0.27 | 117.2 | 0 | 39.6 |  |  | 1.91 | 1.72 | 1.72 | 3.35 |  | 24.37 | 44.2 | 85 | 4071.4 | 88.42 | 1 | 0 | Normal | 0.2792 | 0
2026-08-21 04:25 | 2026-08-21 | FREE_COOLING | 19.25 | 25 | 20.81 | 21.12 | 0.31 | 113.9 | 0 | 38.6 |  |  | 2.11 | 1.89 | 1.89 | 3.81 |  | 23.8 | 45.9 | 86 | 4071.7 | 88.42 | 1 | 0 | Normal | 0.3175 | 0
2026-08-21 04:30 | 2026-08-21 | FREE_COOLING | 19.28 | 25 | 20.74 | 21.07 | 0.32 | 118.4 | 0 | 42.9 |  |  | 2.31 | 2.08 | 2.08 | 3.73 |  | 23.08 | 41 | 84 | 4072 | 88.42 | 1 | 0 | Normal | 0.3108 | 0
2026-08-21 04:35 | 2026-08-21 | FREE_COOLING | 19.19 | 25 | 20.53 | 20.84 | 0.32 | 117.1 | 0 | 45.3 |  |  | 2.22 | 2 | 2 | 3.18 |  | 23.96 | 45.3 | 83 | 4072.3 | 88.42 | 1 | 0 | Normal | 0.265 | 0
2026-08-21 04:40 | 2026-08-21 | FREE_COOLING | 19.68 | 25 | 21.1 | 21.39 | 0.29 | 121.8 | 0 | 30.8 |  |  | 2.1 | 1.89 | 1.89 | 2.65 |  | 24.3 | 40 | 84 | 4072.5 | 88.42 | 1 | 0 | Normal | 0.2208 | 0
2026-08-21 04:45 | 2026-08-21 | FREE_COOLING | 19.33 | 25 | 21.55 | 21.79 | 0.24 | 118.7 | 0 | 38 |  |  | 1.72 | 1.55 | 1.55 | 3.18 |  | 24.54 | 47.5 | 82 | 4072.7 | 88.42 | 1 | 0 | Normal | 0.265 | 0
2026-08-21 04:50 | 2026-08-21 | FREE_COOLING | 19.33 | 25 | 21.51 | 21.8 | 0.29 | 119.1 | 0 | 33.8 |  |  | 2.1 | 1.89 | 1.89 | 4.18 |  | 24.59 | 44.7 | 86 | 4073.1 | 88.42 | 1 | 0 | Normal | 0.3483 | 0
2026-08-21 04:55 | 2026-08-21 | FREE_COOLING | 19.24 | 25 | 20.91 | 21.21 | 0.3 | 117.5 | 0 | 38.4 |  |  | 2.12 | 1.91 | 1.91 | 2.14 |  | 23.62 | 44.7 | 84 | 4073.3 | 88.42 | 1 | 0 | Normal | 0.1783 | 0
2026-08-21 05:00 | 2026-08-21 | FREE_COOLING | 19.98 | 25 | 22.2 | 22.46 | 0.26 | 114.5 | 0 | 46.2 |  |  | 1.78 | 1.6 | 1.6 | 3.16 |  | 26.36 | 42 | 87 | 4073.5 | 88.42 | 1 | 0 | Normal | 0.2633 | 0
2026-08-21 05:05 | 2026-08-21 | FREE_COOLING | 19.96 | 25 | 22.39 | 22.7 | 0.32 | 120.1 | 0 | 48.3 |  |  | 2.28 | 2.05 | 2.05 | 5.88 |  | 25.94 | 41.5 | 79 | 4074 | 88.42 | 1 | 0 | Normal | 0.49 | 0
2026-08-21 05:10 | 2026-08-21 | FREE_COOLING | 19.8 | 25 | 21.7 | 21.95 | 0.25 | 114.5 | 0 | 41.5 |  |  | 1.72 | 1.55 | 1.55 | 4.39 |  | 24.89 | 40.5 | 86 | 4074.4 | 88.42 | 1 | 0 | Normal | 0.3658 | 0
2026-08-21 05:15 | 2026-08-21 | FREE_COOLING | 19.93 | 25 | 21.97 | 22.16 | 0.19 | 112.4 | 0 | 36.1 |  |  | 1.3 | 1.17 | 1.17 | 5.49 |  | 24.67 | 43.4 | 81 | 4074.8 | 88.42 | 1 | 0 | Normal | 0.4575 | 0
2026-08-21 05:20 | 2026-08-21 | FREE_COOLING | 19.84 | 25 | 21.67 | 22 | 0.33 | 119.1 | 0 | 51.7 |  |  | 2.34 | 2.11 | 2.11 | 4.79 |  | 24.82 | 52.8 | 87 | 4075.2 | 88.42 | 1 | 0 | Normal | 0.3992 | 0
2026-08-21 05:25 | 2026-08-21 | IDLE | 20.64 | 25 | 24.12 | 29.46 | 5.34 | 0 | 0 | 0 |  |  | 2.67 | 0 | 0 | 4.82 |  | 26.77 | 49.5 | 83 | 4075.6 | 88.42 | 0 | 0 | Normal | 0.4017 | 0
2026-08-21 05:30 | 2026-08-21 | FREE_COOLING | 20.36 | 25 | 22.33 | 22.66 | 0.34 | 114.4 | 0 | 33.3 |  |  | 2.32 | 2.08 | 2.08 | 4.58 |  | 24.98 | 44 | 90 | 4076 | 88.42 | 1 | 0 | Normal | 0.3817 | 0
2026-08-21 05:35 | 2026-08-21 | IDLE | 20.97 | 25 | 24.22 | 28.51 | 4.29 | 0 | 0 | 0 |  |  | 2.15 | 0 | 0 | 3.53 |  | 26.78 | 43.8 | 80 | 4076.3 | 88.42 | 0 | 0 | Normal | 0.2942 | 0
2026-08-21 05:40 | 2026-08-21 | FREE_COOLING | 19.84 | 25 | 21.71 | 21.96 | 0.25 | 119.9 | 0 | 45.6 |  |  | 1.82 | 1.64 | 1.64 | 4.17 |  | 24.17 | 42.8 | 84 | 4076.7 | 88.42 | 1 | 0 | Normal | 0.3475 | 0
2026-08-21 05:45 | 2026-08-21 | FREE_COOLING | 20.33 | 25 | 22.38 | 22.64 | 0.25 | 121.6 | 0 | 39.4 |  |  | 1.85 | 1.67 | 1.67 | 5.21 |  | 25.37 | 42.1 | 85 | 4077.1 | 88.42 | 1 | 0 | Normal | 0.4342 | 0
2026-08-21 05:50 | 2026-08-21 | FREE_COOLING | 20.4 | 25 | 22.24 | 22.61 | 0.37 | 119.3 | 0 | 40.5 |  |  | 2.65 | 2.39 | 2.39 | 4.21 |  | 25.07 | 45.5 | 88 | 4077.5 | 88.42 | 1 | 0 | Normal | 0.3508 | 0
2026-08-21 05:55 | 2026-08-21 | IDLE | 20.63 | 25 | 24.28 | 29.52 | 5.24 | 0 | 0 | 0 |  |  | 2.62 | 0 | 0 | 3.74 |  | 27.89 | 42.3 | 83 | 4077.8 | 88.42 | 0 | 0 | Normal | 0.3117 | 0
2026-08-21 06:00 | 2026-08-21 | IDLE | 21.39 | 25 | 24.35 | 28.37 | 4.02 | 0 | 0 | 0 |  |  | 2.01 | 0 | 0 | 3.93 |  | 27.09 | 46 | 87 | 4078.1 | 88.42 | 0 | 0 | Normal | 0.3275 | 0
2026-08-21 06:05 | 2026-08-21 | IDLE | 21.22 | 25 | 24.4 | 27.78 | 3.38 | 0 | 0 | 0 |  |  | 1.69 | 0 | 0 | 5.17 |  | 26.77 | 45.6 | 83 | 4078.5 | 88.42 | 0 | 0 | Normal | 0.4308 | 0
2026-08-21 06:10 | 2026-08-21 | IDLE | 21.29 | 25 | 24.45 | 29.29 | 4.84 | 0 | 0 | 0 |  |  | 2.42 | 0 | 0 | 2.92 |  | 26.6 | 40.6 | 85 | 4078.8 | 88.42 | 0 | 0 | Normal | 0.2433 | 0
2026-08-21 06:15 | 2026-08-21 | IDLE | 21.24 | 25 | 24.48 | 27.63 | 3.15 | 0 | 0 | 0 |  |  | 1.58 | 0 | 0 | 5.51 |  | 27.96 | 47.9 | 86 | 4079.2 | 88.42 | 0 | 0 | Normal | 0.4592 | 0
2026-08-21 06:20 | 2026-08-21 | IDLE | 21.67 | 25 | 24.54 | 29.1 | 4.56 | 0 | 0 | 0 |  |  | 2.28 | 0 | 0 | 3.76 |  | 27.47 | 41.9 | 85 | 4079.5 | 88.42 | 0 | 0 | Normal | 0.3133 | 0
2026-08-21 06:25 | 2026-08-21 | IDLE | 21.7 | 25 | 24.59 | 27.57 | 2.98 | 0 | 0 | 0 |  |  | 1.49 | 0 | 0 | 3.82 |  | 28.19 | 46.6 | 83 | 4079.9 | 88.42 | 0 | 0 | Normal | 0.3183 | 0
2026-08-21 06:30 | 2026-08-21 | IDLE | 22.2 | 25 | 24.66 | 28.31 | 3.65 | 0 | 0 | 0 |  |  | 1.82 | 0 | 0 | 3.59 |  | 27.71 | 43.1 | 83 | 4080.2 | 88.42 | 0 | 0 | Normal | 0.2992 | 0
2026-08-21 06:35 | 2026-08-21 | IDLE | 21.92 | 25 | 24.71 | 29.18 | 4.47 | 0 | 0 | 0 |  |  | 2.24 | 0 | 0 | 4.11 |  | 28.17 | 42.7 | 84 | 4080.5 | 88.42 | 0 | 0 | Normal | 0.3425 | 0
2026-08-21 06:40 | 2026-08-21 | IDLE | 22.05 | 25 | 24.76 | 29.28 | 4.52 | 0 | 0 | 0 |  |  | 2.26 | 0 | 0 | 4.05 |  | 27.45 | 44.8 | 81 | 4080.8 | 88.42 | 0 | 0 | Normal | 0.3375 | 0
2026-08-21 06:45 | 2026-08-21 | IDLE | 21.75 | 25 | 24.78 | 29.39 | 4.61 | 0 | 0 | 0 |  |  | 2.31 | 0 | 0 | 4.31 |  | 28.29 | 51.4 | 88 | 4081.2 | 88.42 | 0 | 0 | Normal | 0.3592 | 0
2026-08-21 06:50 | 2026-08-21 | IDLE | 21.43 | 25 | 24.78 | 29.26 | 4.48 | 0 | 0 | 0 |  |  | 2.24 | 0 | 0 | 3.64 |  | 27.3 | 53.1 | 83 | 4081.5 | 88.42 | 0 | 0 | Normal | 0.3033 | 0
2026-08-21 06:55 | 2026-08-21 | IDLE | 21.93 | 25 | 24.81 | 27.88 | 3.07 | 0 | 0 | 0 |  |  | 1.53 | 0 | 0 | 3.06 |  | 28.1 | 45.6 | 85 | 4081.8 | 88.42 | 0 | 0 | Normal | 0.255 | 0
2026-08-21 07:00 | 2026-08-21 | IDLE | 21.81 | 25 | 24.82 | 30.13 | 5.31 | 0 | 0 | 0 |  |  | 2.66 | 0 | 0 | 3.44 |  | 27.54 | 45 | 89 | 4082 | 88.42 | 0 | 0 | Normal | 0.2867 | 0
2026-08-21 07:05 | 2026-08-21 | IDLE | 22.62 | 25 | 24.89 | 29.36 | 4.47 | 0 | 0 | 0 |  |  | 2.24 | 0 | 0 | 3.16 |  | 28.19 | 37.7 | 85 | 4082.3 | 88.42 | 0 | 0 | Normal | 0.2633 | 0
2026-08-21 07:10 | 2026-08-21 | IDLE | 22.64 | 25 | 24.94 | 27.99 | 3.05 | 0 | 0 | 0 |  |  | 1.53 | 0 | 0 | 2.8 |  | 28.28 | 39.3 | 86 | 4082.5 | 88.42 | 0 | 0 | Normal | 0.2333 | 0
2026-08-21 07:15 | 2026-08-21 | IDLE | 23.57 | 25 | 25.05 | 28.23 | 3.18 | 0 | 0 | 0 |  |  | 1.59 | 0 | 0 | 4.33 |  | 27.77 | 48.1 | 88 | 4082.9 | 88.42 | 0 | 0 | Normal | 0.3608 | 0
2026-08-21 07:20 | 2026-08-21 | IDLE | 22.45 | 25 | 25.07 | 29.38 | 4.31 | 0 | 0 | 0 |  |  | 2.16 | 0 | 0 | 4.34 |  | 27.6 | 43 | 88 | 4083.3 | 88.42 | 0 | 0 | Normal | 0.3617 | 0
2026-08-21 07:25 | 2026-08-21 | IDLE | 22.72 | 25 | 25.1 | 30.06 | 4.96 | 0 | 0 | 0 |  |  | 2.48 | 0 | 0 | 2.49 |  | 29.16 | 48.3 | 79 | 4083.5 | 88.42 | 0 | 0 | Normal | 0.2075 | 0
2026-08-21 07:30 | 2026-08-21 | IDLE | 22.69 | 25 | 25.13 | 28.14 | 3.01 | 0 | 0 | 0 |  |  | 1.5 | 0 | 0 | 3.01 |  | 27.78 | 45.1 | 83 | 4083.7 | 88.42 | 0 | 0 | Normal | 0.2508 | 0
2026-08-21 07:35 | 2026-08-21 | IDLE | 22.84 | 25 | 25.16 | 29.46 | 4.3 | 0 | 0 | 0 |  |  | 2.15 | 0 | 0 | 4.8 |  | 28.03 | 46.9 | 82 | 4084.1 | 88.42 | 0 | 0 | Normal | 0.4 | 0
2026-08-21 07:40 | 2026-08-21 | IDLE | 22.78 | 25 | 25.18 | 29.34 | 4.16 | 0 | 0 | 0 |  |  | 2.08 | 0 | 0 | 4.42 |  | 27.74 | 37.8 | 86 | 4084.5 | 88.42 | 0 | 0 | Normal | 0.3683 | 0
2026-08-21 07:45 | 2026-08-21 | IDLE | 23.86 | 25 | 25.27 | 28.7 | 3.43 | 0 | 0 | 0 |  |  | 1.71 | 0 | 0 | 4.99 |  | 27.52 | 52.1 | 81 | 4084.9 | 88.42 | 0 | 0 | Normal | 0.4158 | 0
2026-08-21 07:50 | 2026-08-21 | IDLE | 23.45 | 25 | 25.31 | 29.32 | 4.01 | 0 | 0 | 0 |  |  | 2.01 | 0 | 0 | 3.24 |  | 27.23 | 45.7 | 75 | 4085.2 | 88.42 | 0 | 0 | Normal | 0.27 | 0
2026-08-21 07:55 | 2026-08-21 | IDLE | 23.6 | 25 | 25.36 | 29.54 | 4.18 | 0 | 0 | 0 |  |  | 2.09 | 0 | 0 | 2.06 |  | 28.45 | 37.7 | 80 | 4085.3 | 88.42 | 0 | 0 | Normal | 0.1717 | 0
2026-08-21 08:00 | 2026-08-21 | IDLE | 23.56 | 25 | 25.4 | 28.59 | 3.19 | 0 | 0 | 0 |  |  | 1.59 | 0 | 0 | 2.56 |  | 28.42 | 42.3 | 88 | 4085.6 | 88.42 | 0 | 0 | Normal | 0.2133 | 0
2026-08-21 08:05 | 2026-08-21 | IDLE | 23.81 | 25 | 25.45 | 29.22 | 3.77 | 0 | 0 | 0 |  |  | 1.88 | 0 | 0 | 4.23 |  | 29.43 | 46 | 86 | 4085.9 | 88.42 | 0 | 0 | Normal | 0.3525 | 0
2026-08-21 08:10 | 2026-08-21 | IDLE | 23.82 | 25 | 25.49 | 29.91 | 4.42 | 0 | 0 | 0 |  |  | 2.21 | 0 | 0 | 2.89 |  | 27.77 | 44.9 | 84 | 4086.2 | 88.42 | 0 | 0 | Normal | 0.2408 | 0
2026-08-21 08:15 | 2026-08-21 | IDLE | 24.39 | 25 | 25.56 | 30.47 | 4.91 | 0 | 0 | 0 |  |  | 2.45 | 0 | 0 | 5.16 |  | 28.11 | 48.1 | 81 | 4086.6 | 88.42 | 0 | 0 | Normal | 0.43 | 0
2026-08-21 08:20 | 2026-08-21 | IDLE | 24.68 | 25 | 25.64 | 30.9 | 5.26 | 0 | 0 | 0 |  |  | 2.63 | 0 | 0 | 3.97 |  | 29.03 | 41.1 | 86 | 4086.9 | 88.42 | 0 | 0 | Normal | 0.3308 | 0
2026-08-21 08:25 | 2026-08-21 | IDLE | 24.58 | 25 | 25.7 | 31.01 | 5.31 | 0 | 0 | 0 |  |  | 2.65 | 0 | 0 | 4.31 |  | 28.13 | 50.2 | 80 | 4087.3 | 88.42 | 0 | 0 | Normal | 0.3592 | 0
2026-08-21 08:30 | 2026-08-21 | IDLE | 24.71 | 25 | 25.75 | 31.14 | 5.39 | 0 | 0 | 0 |  |  | 2.7 | 0 | 0 | 4.47 |  | 28.91 | 40.8 | 78 | 4087.6 | 88.42 | 0 | 0 | Normal | 0.3725 | 0
2026-08-21 08:35 | 2026-08-21 | IDLE | 25.25 | 25 | 25.84 | 30.29 | 4.45 | 0 | 0 | 0 |  |  | 2.23 | 0 | 0 | 5.08 |  | 29.01 | 44.8 | 83 | 4088.1 | 88.42 | 0 | 0 | Normal | 0.4233 | 0
2026-08-21 08:40 | 2026-08-21 | IDLE | 25.32 | 25 | 25.91 | 30.55 | 4.64 | 0 | 0 | 0 |  |  | 2.32 | 0 | 0 | 4.36 |  | 28.96 | 46.7 | 80 | 4088.4 | 88.42 | 0 | 0 | Normal | 0.3633 | 0
2026-08-21 08:45 | 2026-08-21 | IDLE | 25.17 | 25 | 25.96 | 30.54 | 4.58 | 0 | 0 | 0 |  |  | 2.29 | 0 | 0 | 4.44 |  | 29.87 | 53.5 | 85 | 4088.8 | 88.42 | 0 | 0 | Normal | 0.37 | 0
2026-08-21 08:50 | 2026-08-21 | IDLE | 25.71 | 25 | 26.04 | 30.96 | 4.92 | 0 | 0 | 0 |  |  | 2.46 | 0 | 0 | 3.08 |  | 29.47 | 48.8 | 85 | 4089.1 | 88.42 | 0 | 0 | Normal | 0.2567 | 0
2026-08-21 08:55 | 2026-08-21 | IDLE | 24.86 | 25 | 26.06 | 31.33 | 5.27 | 0 | 0 | 0 |  |  | 2.63 | 0 | 0 | 3.05 |  | 28.98 | 41.4 | 80 | 4089.3 | 88.42 | 0 | 0 | Normal | 0.2542 | 0
2026-08-21 09:00 | 2026-08-21 | IDLE | 25.03 | 25 | 26.08 | 26.51 | 0.43 | 121.8 | 0 | 0 |  |  | 3.17 | 0 | 0 | 4.36 |  | 29.82 | 45.6 | 86 | 4089.7 | 88.42 | 0 | 0 | Normal | 0.3633 | 0
2026-08-21 09:05 | 2026-08-21 | IDLE | 25.5 | 25 | 26.13 | 26.59 | 0.46 | 111.6 | 0 | 0 |  |  | 3.07 | 0 | 0 | 4.54 |  | 29.67 | 44.7 | 87 | 4090.1 | 88.42 | 0 | 0 | Normal | 0.3783 | 0
2026-08-21 09:10 | 2026-08-21 | IDLE | 25.83 | 25 | 26.19 | 31.18 | 4.99 | 0 | 0 | 0 |  |  | 2.49 | 0 | 0 | 4.4 |  | 29.12 | 45.6 | 84 | 4090.4 | 88.42 | 0 | 0 | Normal | 0.3667 | 0
2026-08-21 09:15 | 2026-08-21 | IDLE | 25.69 | 25 | 26.23 | 31.36 | 5.13 | 0 | 0 | 0 |  |  | 2.57 | 0 | 0 | 3.96 |  | 30.08 | 51.4 | 85 | 4090.8 | 88.42 | 0 | 0 | Normal | 0.33 | 0
2026-08-21 09:20 | 2026-08-21 | IDLE | 25.79 | 25 | 26.27 | 31.55 | 5.28 | 0 | 0 | 0 |  |  | 2.64 | 0 | 0 | 5.25 |  | 29.53 | 45.6 | 80 | 4091.2 | 88.42 | 0 | 0 | Normal | 0.4375 | 0
2026-08-21 09:25 | 2026-08-21 | IDLE | 25.84 | 25 | 26.31 | 31.9 | 5.59 | 0 | 0 | 0 |  |  | 2.8 | 0 | 0 | 4.9 |  | 29.21 | 47.5 | 85 | 4091.6 | 88.42 | 0 | 0 | Normal | 0.4083 | 0
2026-08-21 09:30 | 2026-08-21 | IDLE | 26.44 | 25 | 26.38 | 26.86 | 0.48 | 120.3 | 0 | 0 |  |  | 3.49 | 0 | 0 | 4.96 |  | 29.62 | 46.6 | 84 | 4092 | 88.42 | 0 | 0 | Normal | 0.4133 | 0
2026-08-21 09:35 | 2026-08-21 | IDLE | 25.77 | 25 | 26.4 | 31.64 | 5.24 | 0 | 0 | 0 |  |  | 2.62 | 0 | 0 | 6.31 |  | 29.07 | 45.3 | 84 | 4092.5 | 88.42 | 0 | 0 | Normal | 0.5258 | 0
2026-08-21 09:40 | 2026-08-21 | IDLE | 26.35 | 25 | 26.45 | 32.05 | 5.6 | 0 | 0 | 0 |  |  | 2.8 | 0 | 0 | 4.95 |  | 28.44 | 37.3 | 88 | 4092.9 | 88.42 | 0 | 0 | Normal | 0.4125 | 0
2026-08-21 09:45 | 2026-08-21 | IDLE | 26.34 | 25 | 26.49 | 26.93 | 0.44 | 117.1 | 0 | 0 |  |  | 3.09 | 0 | 0 | 4.6 |  | 29.09 | 45.8 | 87 | 4093.3 | 88.42 | 0 | 0 | Normal | 0.3833 | 0
2026-08-21 09:50 | 2026-08-21 | IDLE | 27.54 | 25 | 26.6 | 27.08 | 0.48 | 113.5 | 0 | 0 |  |  | 3.24 | 0 | 0 | 7.25 |  | 30.26 | 38.3 | 89 | 4093.9 | 88.42 | 0 | 0 | Normal | 0.6042 | 0
2026-08-21 09:55 | 2026-08-21 | IDLE | 27 | 25 | 26.66 | 32.05 | 5.39 | 0 | 0 | 0 |  |  | 2.69 | 0 | 0 | 5 |  | 30.83 | 37.8 | 87 | 4094.4 | 88.42 | 0 | 0 | Normal | 0.4167 | 0
2026-08-21 10:00 | 2026-08-21 | IDLE | 26.96 | 25 | 26.71 | 27.17 | 0.46 | 114.4 | 0 | 0 |  |  | 3.14 | 0 | 0 | 5.17 |  | 28.62 | 45.1 | 83 | 4094.8 | 88.42 | 0 | 0 | Normal | 0.4308 | 0
2026-08-21 10:05 | 2026-08-21 | IDLE | 26.75 | 25 | 26.74 | 27.21 | 0.47 | 115.2 | 0 | 0 |  |  | 3.26 | 0 | 0 | 5.84 |  | 31.02 | 48.9 | 85 | 4095.3 | 88.42 | 0 | 0 | Normal | 0.4867 | 0
2026-08-21 10:10 | 2026-08-21 | IDLE | 27.06 | 25 | 26.78 | 32.76 | 5.98 | 0 | 0 | 0 |  |  | 2.99 | 0 | 0 | 7.19 |  | 29.41 | 45.8 | 85 | 4095.9 | 88.42 | 0 | 0 | Normal | 0.5992 | 0
2026-08-21 10:15 | 2026-08-21 | IDLE | 27.74 | 25 | 26.86 | 27.38 | 0.52 | 112.8 | 0 | 0 |  |  | 3.49 | 0 | 0 | 6.07 |  | 30.17 | 43.9 | 86 | 4096.4 | 88.42 | 0 | 0 | Normal | 0.5058 | 0
2026-08-21 10:20 | 2026-08-21 | IDLE | 27.72 | 25 | 26.92 | 27.4 | 0.48 | 119.8 | 0 | 0 |  |  | 3.48 | 0 | 0 | 4.75 |  | 29.99 | 47.7 | 87 | 4096.8 | 88.42 | 0 | 0 | Normal | 0.3958 | 0
2026-08-21 10:25 | 2026-08-21 | IDLE | 27.34 | 25 | 26.95 | 27.4 | 0.45 | 117.9 | 0 | 0 |  |  | 3.15 | 0 | 0 | 7.03 |  | 30.17 | 42.5 | 88 | 4097.4 | 88.42 | 0 | 0 | Normal | 0.5858 | 0
2026-08-21 10:30 | 2026-08-21 | IDLE | 28.13 | 25 | 27.03 | 27.52 | 0.49 | 114.8 | 0 | 0 |  |  | 3.4 | 0 | 0 | 6.78 |  | 30.79 | 44.5 | 86 | 4097.9 | 88.42 | 0 | 0 | Normal | 0.565 | 0
2026-08-21 10:35 | 2026-08-21 | IDLE | 28.13 | 25 | 27.09 | 27.53 | 0.44 | 116 | 0 | 0 |  |  | 3.09 | 0 | 0 | 7.58 |  | 29.7 | 41.7 | 85 | 4098.6 | 88.42 | 0 | 0 | Normal | 0.6317 | 0
2026-08-21 10:40 | 2026-08-21 | IDLE | 28.8 | 25 | 27.19 | 27.75 | 0.56 | 120.3 | 0 | 0 |  |  | 4.07 | 0 | 0 | 7.81 |  | 29.67 | 47.2 | 90 | 4099.2 | 88.42 | 0 | 0 | Normal | 0.6508 | 0
2026-08-21 10:45 | 2026-08-21 | IDLE | 28.32 | 25 | 27.24 | 27.83 | 0.59 | 117.4 | 0 | 0 |  |  | 4.14 | 0 | 0 | 8.01 |  | 31.19 | 47.4 | 79 | 4099.9 | 88.42 | 0 | 0 | Normal | 0.6675 | 0
2026-08-21 10:50 | 2026-08-21 | IDLE | 28.38 | 25 | 27.29 | 27.77 | 0.48 | 117.9 | 0 | 0 |  |  | 3.41 | 0 | 0 | 7.12 |  | 29.93 | 41 | 85 | 4100.5 | 88.42 | 0 | 0 | Normal | 0.5933 | 0
2026-08-21 10:55 | 2026-08-21 | IDLE | 28.77 | 25 | 27.35 | 27.92 | 0.57 | 119.1 | 0 | 0 |  |  | 4.08 | 0 | 0 | 5.9 |  | 31.19 | 51.4 | 83 | 4101 | 88.42 | 0 | 0 | Normal | 0.4917 | 0
2026-08-21 11:00 | 2026-08-21 | IDLE | 28.77 | 25 | 27.4 | 27.88 | 0.48 | 115.4 | 0 | 0 |  |  | 3.35 | 0 | 0 | 7.3 |  | 31.23 | 37 | 88 | 4101.6 | 88.42 | 0 | 0 | Normal | 0.6083 | 0
2026-08-21 11:05 | 2026-08-21 | IDLE | 28.79 | 25 | 27.45 | 28.06 | 0.61 | 118.7 | 0 | 0 |  |  | 4.37 | 0 | 0 | 8.65 |  | 30.32 | 51.5 | 87 | 4102.3 | 88.42 | 0 | 0 | Normal | 0.7208 | 0
2026-08-21 11:10 | 2026-08-21 | IDLE | 29.37 | 25 | 27.52 | 28.09 | 0.57 | 119.7 | 0 | 0 |  |  | 4.12 | 0 | 0 | 9.34 |  | 30.51 | 46.7 | 86 | 4103.1 | 88.42 | 0 | 0 | Normal | 0.7783 | 0
2026-08-21 11:15 | 2026-08-21 | IDLE | 28.19 | 25 | 27.52 | 28.01 | 0.49 | 114.6 | 0 | 0 |  |  | 3.36 | 0 | 0 | 7.82 |  | 30.59 | 44.5 | 81 | 4103.7 | 88.42 | 0 | 0 | Normal | 0.6517 | 0
2026-08-21 11:20 | 2026-08-21 | IDLE | 28.95 | 25 | 27.56 | 28.14 | 0.58 | 117.2 | 0 | 0 |  |  | 4.08 | 0 | 0 | 7.72 |  | 30.27 | 43.7 | 84 | 4104.4 | 88.42 | 0 | 0 | Normal | 0.6433 | 0
2026-08-21 11:25 | 2026-08-21 | IDLE | 29.34 | 25 | 27.61 | 28.1 | 0.49 | 116.8 | 0 | 0 |  |  | 3.46 | 0 | 0 | 7 |  | 31.01 | 42.5 | 83 | 4104.9 | 88.42 | 0 | 0 | Normal | 0.5833 | 0
2026-08-21 11:30 | 2026-08-21 | IDLE | 29.44 | 25 | 27.67 | 28.31 | 0.64 | 114.2 | 0 | 0 |  |  | 4.38 | 0 | 0 | 9.23 |  | 31.42 | 48.2 | 83 | 4105.7 | 88.42 | 0 | 0 | Normal | 0.7692 | 0
2026-08-21 11:35 | 2026-08-21 | IDLE | 29.12 | 25 | 27.69 | 28.19 | 0.5 | 119.2 | 0 | 0 |  |  | 3.61 | 0 | 0 | 6.86 |  | 31.43 | 50.9 | 88 | 4106.3 | 88.42 | 0 | 0 | Normal | 0.5717 | 0
2026-08-21 11:40 | 2026-08-21 | IDLE | 29.37 | 25 | 27.73 | 28.33 | 0.6 | 115.9 | 0 | 0 |  |  | 4.17 | 0 | 0 | 7.93 |  | 31.62 | 50.5 | 86 | 4106.9 | 88.42 | 0 | 0 | Normal | 0.6608 | 0
2026-08-21 11:45 | 2026-08-21 | IDLE | 29.8 | 25 | 27.79 | 28.43 | 0.64 | 117.2 | 0 | 0 |  |  | 4.52 | 0 | 0 | 8.1 |  | 32.08 | 39.4 | 82 | 4107.6 | 88.42 | 0 | 0 | Normal | 0.675 | 0
2026-08-21 11:50 | 2026-08-21 | IDLE | 30.19 | 25 | 27.86 | 28.41 | 0.55 | 119 | 0 | 0 |  |  | 3.95 | 0 | 0 | 9.07 |  | 30.92 | 37.9 | 86 | 4108.4 | 88.42 | 0 | 0 | Normal | 0.7558 | 0
2026-08-21 11:55 | 2026-08-21 | IDLE | 29.44 | 25 | 27.88 | 28.38 | 0.5 | 123.1 | 0 | 0 |  |  | 3.7 | 0 | 0 | 8.46 |  | 31.8 | 44 | 82 | 4109.1 | 88.42 | 0 | 0 | Normal | 0.705 | 0
2026-08-21 12:00 | 2026-08-21 | IDLE | 29.94 | 25 | 27.93 | 28.57 | 0.64 | 114.2 | 0 | 0 |  |  | 4.35 | 0 | 0 | 10.74 |  | 32.4 | 44.6 | 84 | 4110 | 88.42 | 0 | 0 | Normal | 0.895 | 0
2026-08-21 12:05 | 2026-08-21 | IDLE | 29.84 | 25 | 27.96 | 28.56 | 0.6 | 116.2 | 0 | 0 |  |  | 4.18 | 0 | 0 | 9.58 |  | 31.72 | 46.3 | 85 | 4110.8 | 88.42 | 0 | 0 | Normal | 0.7983 | 0
2026-08-21 12:10 | 2026-08-21 | IDLE | 31.3 | 25 | 28.07 | 28.73 | 0.66 | 114.9 | 0 | 0 |  |  | 4.54 | 0 | 0 | 9.59 |  | 32.14 | 46.8 | 85 | 4111.6 | 88.42 | 0 | 0 | Normal | 0.7992 | 0
2026-08-21 12:15 | 2026-08-21 | IDLE | 30.78 | 25 | 28.14 | 28.72 | 0.58 | 115.6 | 0 | 0 |  |  | 4 | 0 | 0 | 8.96 |  | 31.23 | 48.5 | 82 | 4112.3 | 88.42 | 0 | 0 | Normal | 0.7467 | 0
2026-08-21 12:20 | 2026-08-21 | IDLE | 30.38 | 25 | 28.17 | 28.79 | 0.62 | 121 | 0 | 0 |  |  | 4.49 | 0 | 0 | 7.86 |  | 31.51 | 41.3 | 82 | 4113 | 88.42 | 0 | 0 | Normal | 0.655 | 0
2026-08-21 12:25 | 2026-08-21 | IDLE | 30.82 | 25 | 28.22 | 28.85 | 0.63 | 117.1 | 0 | 0 |  |  | 4.46 | 0 | 0 | 9.86 |  | 31.85 | 50.5 | 80 | 4113.8 | 88.42 | 0 | 0 | Normal | 0.8217 | 0
2026-08-21 12:30 | 2026-08-21 | IDLE | 30.59 | 25 | 28.25 | 28.88 | 0.63 | 114.8 | 0 | 0 |  |  | 4.31 | 0 | 0 | 7.57 |  | 31.75 | 47.5 | 85 | 4114.4 | 88.42 | 0 | 0 | Normal | 0.6308 | 0
2026-08-21 12:35 | 2026-08-21 | IDLE | 30.6 | 25 | 28.28 | 28.85 | 0.57 | 112.3 | 0 | 0 |  |  | 3.84 | 0 | 0 | 7.79 |  | 33.21 | 43.6 | 90 | 4115.1 | 88.42 | 0 | 0 | Normal | 0.6492 | 0
2026-08-21 12:40 | 2026-08-21 | IDLE | 30.26 | 25 | 28.29 | 28.89 | 0.6 | 116.1 | 0 | 0 |  |  | 4.19 | 0 | 0 | 8.63 |  | 32.16 | 46.8 | 86 | 4115.8 | 88.42 | 0 | 0 | Normal | 0.7192 | 0
2026-08-21 12:45 | 2026-08-21 | IDLE | 30.82 | 25 | 28.32 | 28.9 | 0.58 | 121.3 | 0 | 0 |  |  | 4.2 | 0 | 0 | 9.4 |  | 32.68 | 46.1 | 87 | 4116.6 | 88.42 | 0 | 0 | Normal | 0.7833 | 0
2026-08-21 12:50 | 2026-08-21 | IDLE | 30.71 | 25 | 28.35 | 29.01 | 0.66 | 115.5 | 0 | 0 |  |  | 4.58 | 0 | 0 | 8.78 |  | 31.93 | 51.6 | 87 | 4117.3 | 88.42 | 0 | 0 | Normal | 0.7317 | 0
2026-08-21 12:55 | 2026-08-21 | IDLE | 30.74 | 25 | 28.37 | 29.06 | 0.69 | 117.8 | 0 | 0 |  |  | 4.9 | 0 | 0 | 9.69 |  | 31.11 | 39.3 | 84 | 4118.1 | 88.42 | 0 | 0 | Normal | 0.8075 | 0
2026-08-21 13:00 | 2026-08-21 | IDLE | 30.64 | 25 | 28.38 | 29.01 | 0.63 | 112.4 | 0 | 0 |  |  | 4.26 | 0 | 0 | 8.71 |  | 32.22 | 45 | 80 | 4118.8 | 88.42 | 0 | 0 | Normal | 0.7258 | 0
2026-08-21 13:05 | 2026-08-21 | IDLE | 31.18 | 25 | 28.43 | 29.06 | 0.63 | 116.2 | 0 | 0 |  |  | 4.4 | 0 | 0 | 10.72 |  | 32.75 | 46.6 | 85 | 4119.7 | 88.42 | 0 | 0 | Normal | 0.8933 | 0
2026-08-21 13:10 | 2026-08-21 | IDLE | 30.42 | 25 | 28.42 | 29.04 | 0.62 | 114 | 0 | 0 |  |  | 4.23 | 0 | 0 | 9.24 |  | 31.94 | 53.1 | 83 | 4120.5 | 88.42 | 0 | 0 | Normal | 0.77 | 0
2026-08-21 13:15 | 2026-08-21 | IDLE | 32.65 | 25 | 28.54 | 29.31 | 0.77 | 117.6 | 0 | 0 |  |  | 5.43 | 0 | 0 | 10.55 |  | 33.34 | 48.4 | 82 | 4121.4 | 88.42 | 0 | 0 | Normal | 0.8792 | 0
2026-08-21 13:20 | 2026-08-21 | IDLE | 31 | 25 | 28.55 | 29.17 | 0.62 | 119.1 | 0 | 0 |  |  | 4.4 | 0 | 0 | 8.64 |  | 31.85 | 38.4 | 85 | 4122.1 | 88.42 | 0 | 0 | Normal | 0.72 | 0
2026-08-21 13:25 | 2026-08-21 | IDLE | 31.44 | 25 | 28.59 | 29.32 | 0.73 | 117.7 | 0 | 0 |  |  | 5.18 | 0 | 0 | 11.25 |  | 31.69 | 45.2 | 81 | 4123 | 88.42 | 0 | 0 | Normal | 0.9375 | 0
2026-08-21 13:30 | 2026-08-21 | IDLE | 31.44 | 25 | 28.61 | 29.2 | 0.59 | 120.5 | 0 | 0 |  |  | 4.24 | 0 | 0 | 9.41 |  | 32.57 | 46.2 | 82 | 4123.8 | 88.42 | 0 | 0 | Normal | 0.7842 | 0
2026-08-21 13:35 | 2026-08-21 | IDLE | 31.69 | 25 | 28.65 | 29.29 | 0.64 | 118.2 | 0 | 0 |  |  | 4.55 | 0 | 0 | 8.74 |  | 32.93 | 41.5 | 80 | 4124.6 | 88.42 | 0 | 0 | Normal | 0.7283 | 0
2026-08-21 13:40 | 2026-08-21 | IDLE | 31.7 | 25 | 28.69 | 29.34 | 0.65 | 116.1 | 0 | 0 |  |  | 4.5 | 0 | 0 | 10.56 |  | 32.07 | 44.4 | 85 | 4125.4 | 88.42 | 0 | 0 | Normal | 0.88 | 0
2026-08-21 13:45 | 2026-08-21 | IDLE | 31.62 | 25 | 28.71 | 29.4 | 0.69 | 119.2 | 0 | 0 |  |  | 4.91 | 0 | 0 | 9.47 |  | 32.83 | 45.5 | 89 | 4126.2 | 88.42 | 0 | 0 | Normal | 0.7892 | 0
2026-08-21 13:50 | 2026-08-21 | IDLE | 32.19 | 25 | 28.77 | 29.41 | 0.64 | 121.6 | 0 | 0 |  |  | 4.7 | 0 | 0 | 12.4 |  | 33.31 | 48.5 | 84 | 4127.3 | 88.42 | 0 | 0 | Normal | 1.0333 | 0
2026-08-21 13:55 | 2026-08-21 | IDLE | 31.9 | 25 | 28.8 | 29.43 | 0.63 | 116.3 | 0 | 0 |  |  | 4.41 | 0 | 0 | 9.78 |  | 33.2 | 43.6 | 87 | 4128.1 | 88.42 | 0 | 0 | Normal | 0.815 | 0
2026-08-21 14:00 | 2026-08-21 | IDLE | 31.98 | 25 | 28.82 | 29.49 | 0.67 | 115.3 | 0 | 0 |  |  | 4.67 | 0 | 0 | 9.17 |  | 33.13 | 51.3 | 89 | 4128.8 | 88.42 | 0 | 0 | Normal | 0.7642 | 0
2026-08-21 14:05 | 2026-08-21 | IDLE | 32 | 25 | 28.85 | 29.45 | 0.6 | 123.6 | 0 | 0 |  |  | 4.47 | 0 | 0 | 9.04 |  | 33.54 | 49.7 | 78 | 4129.6 | 88.42 | 0 | 0 | Normal | 0.7533 | 0
2026-08-21 14:10 | 2026-08-21 | IDLE | 32.13 | 25 | 28.88 | 29.62 | 0.74 | 114 | 0 | 0 |  |  | 5.06 | 0 | 0 | 8.79 |  | 33.35 | 53.4 | 80 | 4130.3 | 88.42 | 0 | 0 | Normal | 0.7325 | 0
2026-08-21 14:15 | 2026-08-21 | IDLE | 31.98 | 25 | 28.9 | 29.58 | 0.68 | 115.7 | 0 | 0 |  |  | 4.75 | 0 | 0 | 10.88 |  | 32.12 | 48.7 | 92 | 4131.2 | 88.42 | 0 | 0 | Normal | 0.9067 | 0
2026-08-21 14:20 | 2026-08-21 | IDLE | 31.81 | 25 | 28.9 | 29.55 | 0.65 | 119.8 | 0 | 0 |  |  | 4.67 | 0 | 0 | 11.68 |  | 32.96 | 46.9 | 83 | 4132.2 | 88.42 | 0 | 0 | Normal | 0.9733 | 0
2026-08-21 14:25 | 2026-08-21 | IDLE | 32.15 | 25 | 28.93 | 29.56 | 0.63 | 124.8 | 0 | 0 |  |  | 4.71 | 0 | 0 | 10.64 |  | 33.41 | 53.7 | 82 | 4133.1 | 88.42 | 0 | 0 | Normal | 0.8867 | 0
2026-08-21 14:30 | 2026-08-21 | IDLE | 31.77 | 25 | 28.92 | 29.68 | 0.76 | 117.2 | 0 | 0 |  |  | 5.35 | 0 | 0 | 9.86 |  | 33.82 | 49.3 | 81 | 4133.9 | 88.42 | 0 | 0 | Normal | 0.8217 | 0
2026-08-21 14:35 | 2026-08-21 | IDLE | 31.87 | 25 | 28.93 | 29.59 | 0.66 | 121.3 | 0 | 0 |  |  | 4.81 | 0 | 0 | 9.3 |  | 32.61 | 46.3 | 89 | 4134.7 | 88.42 | 0 | 0 | Normal | 0.775 | 0
2026-08-21 14:40 | 2026-08-21 | IDLE | 31.87 | 25 | 28.93 | 29.57 | 0.64 | 115.5 | 0 | 0 |  |  | 4.45 | 0 | 0 | 10.82 |  | 33.85 | 48 | 89 | 4135.6 | 88.42 | 0 | 0 | Normal | 0.9017 | 0
2026-08-21 14:45 | 2026-08-21 | IDLE | 31.12 | 25 | 28.89 | 29.52 | 0.63 | 123.7 | 0 | 0 |  |  | 4.65 | 0 | 0 | 8.48 |  | 32.85 | 51.3 | 88 | 4136.3 | 88.42 | 0 | 0 | Normal | 0.7067 | 0
2026-08-21 14:50 | 2026-08-21 | IDLE | 32.23 | 25 | 28.92 | 29.57 | 0.65 | 118.8 | 0 | 0 |  |  | 4.66 | 0 | 0 | 10.03 |  | 32.37 | 50.4 | 82 | 4137.1 | 88.42 | 0 | 0 | Normal | 0.8358 | 0
2026-08-21 14:55 | 2026-08-21 | IDLE | 32.67 | 25 | 28.97 | 29.76 | 0.79 | 122.3 | 0 | 0 |  |  | 5.82 | 0 | 0 | 10.64 |  | 33.11 | 46.2 | 84 | 4138 | 88.42 | 0 | 0 | Normal | 0.8867 | 0
2026-08-21 15:00 | 2026-08-21 | IDLE | 31.89 | 25 | 28.97 | 29.71 | 0.74 | 117.8 | 0 | 0 |  |  | 5.23 | 0 | 0 | 11.11 |  | 32.23 | 47 | 86 | 4138.9 | 88.42 | 0 | 0 | Normal | 0.9258 | 0
2026-08-21 15:05 | 2026-08-21 | IDLE | 32.49 | 25 | 29 | 29.73 | 0.73 | 116.5 | 0 | 0 |  |  | 5.12 | 0 | 0 | 11.37 |  | 32.46 | 51.4 | 82 | 4139.9 | 88.42 | 0 | 0 | Normal | 0.9475 | 0
2026-08-21 15:10 | 2026-08-21 | IDLE | 31.23 | 25 | 28.96 | 29.58 | 0.62 | 114.8 | 0 | 0 |  |  | 4.26 | 0 | 0 | 10.78 |  | 32.29 | 41.9 | 87 | 4140.8 | 88.42 | 0 | 0 | Normal | 0.8983 | 0
2026-08-21 15:15 | 2026-08-21 | IDLE | 32.37 | 25 | 28.98 | 29.68 | 0.7 | 117.8 | 0 | 0 |  |  | 4.93 | 0 | 0 | 12.53 |  | 34.13 | 47.8 | 89 | 4141.8 | 88.42 | 0 | 0 | Normal | 1.0442 | 0
2026-08-21 15:20 | 2026-08-21 | IDLE | 31.52 | 25 | 28.96 | 29.6 | 0.64 | 119.6 | 0 | 0 |  |  | 4.63 | 0 | 0 | 9.74 |  | 33.3 | 44.5 | 83 | 4142.6 | 88.42 | 0 | 0 | Normal | 0.8117 | 0
2026-08-21 15:25 | 2026-08-21 | IDLE | 31.92 | 25 | 28.96 | 29.72 | 0.76 | 113.7 | 0 | 0 |  |  | 5.16 | 0 | 0 | 11.87 |  | 32.92 | 41.2 | 86 | 4143.6 | 88.42 | 0 | 0 | Normal | 0.9892 | 0
2026-08-21 15:30 | 2026-08-21 | IDLE | 31.26 | 25 | 28.92 | 29.5 | 0.58 | 116.5 | 0 | 0 |  |  | 4.06 | 0 | 0 | 10.94 |  | 31.87 | 45.9 | 83 | 4144.5 | 88.42 | 0 | 0 | Normal | 0.9117 | 0
2026-08-21 15:35 | 2026-08-21 | IDLE | 31.37 | 25 | 28.9 | 29.51 | 0.61 | 106.3 | 0 | 0 |  |  | 3.87 | 0 | 0 | 9.96 |  | 32.73 | 39.9 | 87 | 4145.4 | 88.42 | 0 | 0 | Normal | 0.83 | 0
2026-08-21 15:40 | 2026-08-21 | IDLE | 31.61 | 25 | 28.89 | 29.51 | 0.62 | 120.3 | 0 | 0 |  |  | 4.45 | 0 | 0 | 11.16 |  | 33.69 | 44.2 | 84 | 4146.3 | 88.42 | 0 | 0 | Normal | 0.93 | 0
2026-08-21 15:45 | 2026-08-21 | IDLE | 31.79 | 25 | 28.89 | 29.58 | 0.69 | 114.4 | 0 | 0 |  |  | 4.75 | 0 | 0 | 10.99 |  | 32.9 | 46.5 | 84 | 4147.2 | 88.42 | 0 | 0 | Normal | 0.9158 | 0
2026-08-21 15:50 | 2026-08-21 | IDLE | 31 | 25 | 28.85 | 29.5 | 0.65 | 114 | 0 | 0 |  |  | 4.44 | 0 | 0 | 10.82 |  | 33.52 | 49 | 81 | 4148.1 | 88.42 | 0 | 0 | Normal | 0.9017 | 0
2026-08-21 15:55 | 2026-08-21 | IDLE | 31.91 | 25 | 28.87 | 29.56 | 0.69 | 120.4 | 0 | 0 |  |  | 5.01 | 0 | 0 | 8.17 |  | 33.02 | 53.1 | 82 | 4148.8 | 88.42 | 0 | 0 | Normal | 0.6808 | 0
2026-08-21 16:00 | 2026-08-21 | IDLE | 32.37 | 25 | 28.91 | 29.58 | 0.67 | 122.1 | 0 | 0 |  |  | 4.93 | 0 | 0 | 9.89 |  | 32.93 | 43.5 | 87 | 4149.6 | 88.42 | 0 | 0 | Normal | 0.8242 | 0
2026-08-21 16:05 | 2026-08-21 | IDLE | 31.05 | 25 | 28.86 | 29.53 | 0.67 | 116.5 | 0 | 0 |  |  | 4.67 | 0 | 0 | 8.39 |  | 32.47 | 58.2 | 80 | 4150.3 | 88.42 | 0 | 0 | Normal | 0.6992 | 0
2026-08-21 16:10 | 2026-08-21 | IDLE | 31.07 | 25 | 28.83 | 29.41 | 0.58 | 121.9 | 0 | 0 |  |  | 4.23 | 0 | 0 | 9.72 |  | 32.56 | 43.2 | 81 | 4151.1 | 88.42 | 0 | 0 | Normal | 0.81 | 0
2026-08-21 16:15 | 2026-08-21 | IDLE | 31.7 | 25 | 28.84 | 29.52 | 0.68 | 115.5 | 0 | 0 |  |  | 4.71 | 0 | 0 | 10.26 |  | 32.89 | 45.6 | 87 | 4152 | 88.42 | 0 | 0 | Normal | 0.855 | 0
2026-08-21 16:20 | 2026-08-21 | IDLE | 31.28 | 25 | 28.82 | 29.46 | 0.64 | 120.7 | 0 | 0 |  |  | 4.61 | 0 | 0 | 8.63 |  | 32.13 | 43.9 | 88 | 4152.7 | 88.42 | 0 | 0 | Normal | 0.7192 | 0
2026-08-21 16:25 | 2026-08-21 | IDLE | 30.88 | 25 | 28.78 | 29.37 | 0.59 | 117.3 | 0 | 0 |  |  | 4.14 | 0 | 0 | 8.75 |  | 31.39 | 42.5 | 87 | 4153.4 | 88.42 | 0 | 0 | Normal | 0.7292 | 0
2026-08-21 16:30 | 2026-08-21 | IDLE | 31.22 | 25 | 28.77 | 29.41 | 0.64 | 121.6 | 0 | 0 |  |  | 4.68 | 0 | 0 | 9.72 |  | 32.92 | 41.1 | 83 | 4154.3 | 88.42 | 0 | 0 | Normal | 0.81 | 0
2026-08-21 16:35 | 2026-08-21 | IDLE | 31.63 | 25 | 28.78 | 29.43 | 0.65 | 119.6 | 0 | 0 |  |  | 4.66 | 0 | 0 | 9.84 |  | 32.59 | 44.9 | 85 | 4155.1 | 88.42 | 0 | 0 | Normal | 0.82 | 0
2026-08-21 16:40 | 2026-08-21 | IDLE | 31.25 | 25 | 28.77 | 29.47 | 0.7 | 113.4 | 0 | 0 |  |  | 4.78 | 0 | 0 | 9.63 |  | 33.23 | 41.4 | 86 | 4155.9 | 88.42 | 0 | 0 | Normal | 0.8025 | 0
2026-08-21 16:45 | 2026-08-21 | IDLE | 31.83 | 25 | 28.79 | 29.46 | 0.67 | 118.3 | 0 | 0 |  |  | 4.76 | 0 | 0 | 9.81 |  | 33.24 | 43.7 | 81 | 4156.7 | 88.42 | 0 | 0 | Normal | 0.8175 | 0
2026-08-21 16:50 | 2026-08-21 | IDLE | 31.17 | 25 | 28.77 | 29.39 | 0.62 | 120.7 | 0 | 0 |  |  | 4.48 | 0 | 0 | 8.57 |  | 33.34 | 46.1 | 84 | 4157.4 | 88.42 | 0 | 0 | Normal | 0.7142 | 0
2026-08-21 16:55 | 2026-08-21 | IDLE | 31.76 | 25 | 28.79 | 29.43 | 0.64 | 114.9 | 0 | 0 |  |  | 4.4 | 0 | 0 | 10.58 |  | 32.02 | 55.5 | 84 | 4158.3 | 88.42 | 0 | 0 | Normal | 0.8817 | 0
2026-08-21 17:00 | 2026-08-21 | COOLING | 30.85 | 25 | 24.77 | 29.45 | 4.68 | 111.9 | 79.1 | 89.5 | 4.23 | 25.7 | 31.41 | 89.18 | 112.99 | 23.81 | 3.75 | 28.69 | 51.1 | 79 | 4160.3 | 88.5 | 2 | 0 | Normal | 1.9842 | 0.0833
2026-08-21 17:05 | 2026-08-21 | COOLING | 31.41 | 25 | 24.59 | 29.11 | 4.53 | 115.1 | 80.2 | 90.8 | 4.27 | 25.05 | 31.27 | 94.35 | 120.35 | 26 | 3.63 | 28.05 | 30.7 | 90 | 4162.4 | 88.58 | 2 | 0 | Normal | 2.1667 | 0.0833
2026-08-21 17:10 | 2026-08-21 | COOLING | 31.11 | 25 | 25.46 | 29.8 | 4.33 | 115 | 74.6 | 87.1 | 4.68 | 24.68 | 29.89 | 91.57 | 116.45 | 24.88 | 3.68 | 29.3 | 43.6 | 87 | 4164.5 | 88.67 | 2 | 0 | Normal | 2.0733 | 0.0833
2026-08-21 17:15 | 2026-08-21 | COOLING | 30.67 | 25 | 24.95 | 29.13 | 4.18 | 122.1 | 76.4 | 87.6 | 4.7 | 24.33 | 30.6 | 92.27 | 117.53 | 25.26 | 3.65 | 28.33 | 43 | 82 | 4166.6 | 88.75 | 2 | 0 | Normal | 2.105 | 0.0833
2026-08-21 17:20 | 2026-08-21 | COOLING | 31 | 25 | 25.31 | 29.83 | 4.53 | 114.3 | 74.5 | 86.9 | 4.75 | 24.32 | 31.03 | 96.11 | 121.84 | 25.73 | 3.74 | 30.32 | 35.4 | 81 | 4168.8 | 88.83 | 2 | 0 | Normal | 2.1442 | 0.0833
2026-08-21 17:25 | 2026-08-21 | COOLING | 30.48 | 25 | 25.96 | 30.38 | 4.42 | 113.3 | 77.2 | 87.9 | 4.48 | 25.1 | 30.08 | 84.85 | 107.55 | 22.7 | 3.74 | 29.23 | 38.9 | 85 | 4170.7 | 88.92 | 2 | 0 | Normal | 1.8917 | 0.0833
2026-08-21 17:30 | 2026-08-21 | COOLING | 31.02 | 25 | 24.87 | 29.04 | 4.17 | 121.2 | 74.6 | 87 | 4.71 | 24.86 | 30.3 | 87.69 | 111.27 | 23.58 | 3.72 | 28.11 | 34.2 | 81 | 4172.6 | 89 | 2 | 0 | Normal | 1.965 | 0.0833
2026-08-21 17:35 | 2026-08-21 | COOLING | 31.1 | 25 | 25.17 | 29.36 | 4.19 | 121.3 | 74.6 | 87.1 | 4.63 | 25.4 | 30.52 | 83.45 | 106.2 | 22.75 | 3.67 | 28.84 | 44.4 | 87 | 4174.5 | 89.08 | 2 | 0 | Normal | 1.8958 | 0.0833
2026-08-21 17:40 | 2026-08-21 | COOLING | 30.17 | 25 | 24.44 | 28.57 | 4.13 | 120.2 | 75.3 | 86.4 | 4.7 | 25.06 | 29.79 | 83.48 | 106.06 | 22.58 | 3.7 | 29.23 | 38.8 | 82 | 4176.4 | 89.17 | 2 | 0 | Normal | 1.8817 | 0.0833
2026-08-21 17:45 | 2026-08-21 | COOLING | 29.98 | 25 | 25.39 | 29.49 | 4.1 | 122.2 | 74.2 | 85.5 | 5.17 | 24.9 | 30.07 | 84.64 | 107.34 | 22.7 | 3.73 | 29.61 | 36.5 | 87 | 4178.3 | 89.25 | 2 | 0 | Normal | 1.8917 | 0.0833
2026-08-21 17:50 | 2026-08-21 | COOLING | 30.49 | 25 | 25.27 | 29.41 | 4.15 | 120.9 | 76 | 87.2 | 4.91 | 24.99 | 30.08 | 95.73 | 121.01 | 25.28 | 3.79 | 29.2 | 39.8 | 89 | 4180.4 | 89.33 | 2 | 0 | Normal | 2.1067 | 0.0833
2026-08-21 17:55 | 2026-08-21 | COOLING | 30.32 | 25 | 24.7 | 29.01 | 4.31 | 118 | 76.4 | 87.2 | 4.6 | 25.57 | 30.52 | 93.43 | 117.86 | 24.43 | 3.82 | 28.79 | 40.2 | 85 | 4182.4 | 89.42 | 2 | 0 | Normal | 2.0358 | 0.0833
2026-08-21 18:00 | 2026-08-21 | COOLING | 29.96 | 25 | 24.79 | 29.48 | 4.69 | 112.2 | 81.7 | 90 | 4.83 | 25.01 | 31.58 | 88.97 | 112.57 | 23.6 | 3.77 | 28.27 | 38.3 | 83 | 4184.4 | 89.5 | 2 | 0 | Normal | 1.9667 | 0.0833
2026-08-21 18:05 | 2026-08-21 | COOLING | 30.58 | 25 | 25.29 | 29.48 | 4.19 | 120.1 | 77.7 | 88.3 | 4.47 | 25.23 | 30.16 | 95.01 | 120.08 | 25.07 | 3.79 | 28.77 | 41.4 | 87 | 4186.5 | 89.58 | 2 | 0 | Normal | 2.0892 | 0.0833
2026-08-21 18:10 | 2026-08-21 | COOLING | 29.74 | 25 | 24.36 | 28.67 | 4.3 | 123.5 | 81.1 | 89.3 | 4.75 | 24.44 | 31.88 | 93.56 | 117.65 | 24.09 | 3.88 | 28.24 | 31.5 | 82 | 4188.5 | 89.67 | 2 | 0 | Normal | 2.0075 | 0.0833
2026-08-21 18:15 | 2026-08-21 | COOLING | 29.24 | 25 | 24.56 | 28.92 | 4.35 | 112.8 | 73.3 | 84.1 | 4.76 | 24.24 | 29.47 | 90.28 | 113.52 | 23.24 | 3.88 | 27.79 | 39.5 | 81 | 4190.4 | 89.75 | 2 | 0 | Normal | 1.9367 | 0.0833
2026-08-21 18:20 | 2026-08-21 | COOLING | 29.28 | 25 | 25.1 | 29.35 | 4.25 | 118.1 | 75 | 85.1 | 5.03 | 24.5 | 30.13 | 91.3 | 114.99 | 23.69 | 3.85 | 28.53 | 41.1 | 83 | 4192.4 | 89.83 | 2 | 0 | Normal | 1.9742 | 0.0833
2026-08-21 18:25 | 2026-08-21 | COOLING | 29.33 | 25 | 24.83 | 28.95 | 4.12 | 119.1 | 68.9 | 81.5 | 4.59 | 24.39 | 29.44 | 87.51 | 110.47 | 22.96 | 3.81 | 28.57 | 37.7 | 87 | 4194.3 | 89.92 | 2 | 0 | Normal | 1.9133 | 0.0833
2026-08-21 18:30 | 2026-08-21 | COOLING | 29.13 | 25 | 25.67 | 29.96 | 4.29 | 117.4 | 74.6 | 84.7 | 4.77 | 24.87 | 30.22 | 95.04 | 119.22 | 24.18 | 3.93 | 28.68 | 38.5 | 87 | 4196.3 | 90 | 2 | 0 | Normal | 2.015 | 0.0833
2026-08-21 18:35 | 2026-08-21 | COOLING | 28.6 | 25 | 24.69 | 28.93 | 4.24 | 117.1 | 73 | 83.1 | 4.54 | 24.71 | 29.81 | 82.44 | 104.07 | 21.63 | 3.81 | 27.44 | 35.9 | 85 | 4198.1 | 90.08 | 2 | 0 | Normal | 1.8025 | 0.0833
2026-08-21 18:40 | 2026-08-21 | COOLING | 28.79 | 25 | 24.61 | 28.84 | 4.23 | 118.1 | 73.9 | 83.9 | 4.55 | 24 | 29.98 | 90.97 | 114.51 | 23.54 | 3.86 | 28.42 | 40.5 | 82 | 4200.1 | 90.17 | 2 | 0 | Normal | 1.9617 | 0.0833
2026-08-21 18:45 | 2026-08-21 | COOLING | 28.76 | 25 | 24.22 | 25.84 | 1.62 | 121.4 | 31.8 | 58.6 | 4.27 | 23.01 | 11.83 | 50.62 | 62.91 | 12.29 | 4.12 | 27.12 | 37.3 | 84 | 4201.1 | 90.25 | 2 | 0 | Normal | 1.0242 | 0.0833
2026-08-21 18:50 | 2026-08-21 | IDLE | 28.68 | 25 | 27.93 | 28.41 | 0.48 | 120.1 | 0 | 0 |  |  | 3.47 | 0 | 0 | 6.99 |  | 31.37 | 51.7 | 88 | 4201.7 | 90.25 | 0 | 0 | Normal | 0.5825 | 0
2026-08-21 18:55 | 2026-08-21 | IDLE | 28.94 | 25 | 27.9 | 28.43 | 0.53 | 120.4 | 0 | 0 |  |  | 3.84 | 0 | 0 | 7.03 |  | 31.77 | 47.5 | 84 | 4202.3 | 90.25 | 0 | 0 | Normal | 0.5858 | 0
2026-08-21 19:00 | 2026-08-21 | IDLE | 29.27 | 25 | 27.91 | 28.43 | 0.52 | 119.3 | 0 | 0 |  |  | 3.74 | 0 | 0 | 7.04 |  | 32.07 | 43.1 | 88 | 4202.9 | 90.25 | 0 | 0 | Normal | 0.5867 | 0
2026-08-21 19:05 | 2026-08-21 | IDLE | 28.35 | 25 | 27.85 | 28.37 | 0.52 | 115 | 0 | 0 |  |  | 3.58 | 0 | 0 | 7.18 |  | 31.43 | 40.1 | 83 | 4203.5 | 90.25 | 0 | 0 | Normal | 0.5983 | 0
2026-08-21 19:10 | 2026-08-21 | IDLE | 28.07 | 25 | 27.79 | 28.3 | 0.51 | 113 | 0 | 0 |  |  | 3.46 | 0 | 0 | 7.03 |  | 31.39 | 43.7 | 86 | 4204.1 | 90.25 | 0 | 0 | Normal | 0.5858 | 0
2026-08-21 19:15 | 2026-08-21 | IDLE | 28.33 | 25 | 27.75 | 28.21 | 0.46 | 118.7 | 0 | 0 |  |  | 3.26 | 0 | 0 | 7.22 |  | 31.59 | 49.5 | 87 | 4204.7 | 90.25 | 0 | 0 | Normal | 0.6017 | 0
2026-08-21 19:20 | 2026-08-21 | IDLE | 27.61 | 25 | 27.67 | 33.37 | 5.7 | 0 | 0 | 0 |  |  | 2.85 | 0 | 0 | 4.53 |  | 31.1 | 39.5 | 86 | 4205 | 90.25 | 0 | 0 | Normal | 0.3775 | 0
2026-08-21 19:25 | 2026-08-21 | IDLE | 28.16 | 25 | 27.64 | 28.11 | 0.47 | 119.1 | 0 | 0 |  |  | 3.37 | 0 | 0 | 8.16 |  | 30.94 | 38.7 | 83 | 4205.7 | 90.25 | 0 | 0 | Normal | 0.68 | 0
2026-08-21 19:30 | 2026-08-21 | IDLE | 27.4 | 25 | 27.57 | 33.48 | 5.91 | 0 | 0 | 0 |  |  | 2.96 | 0 | 0 | 6.86 |  | 30.55 | 51.7 | 84 | 4206.3 | 90.25 | 0 | 0 | Normal | 0.5717 | 0
2026-08-21 19:35 | 2026-08-21 | IDLE | 27.14 | 25 | 27.49 | 33.43 | 5.94 | 0 | 0 | 0 |  |  | 2.97 | 0 | 0 | 5.76 |  | 30.13 | 45.7 | 91 | 4206.8 | 90.25 | 0 | 0 | Normal | 0.48 | 0
2026-08-21 19:40 | 2026-08-21 | IDLE | 28.15 | 25 | 27.49 | 28 | 0.51 | 118.1 | 0 | 0 |  |  | 3.58 | 0 | 0 | 7.26 |  | 31.4 | 42.9 | 87 | 4207.4 | 90.25 | 0 | 0 | Normal | 0.605 | 0
2026-08-21 19:45 | 2026-08-21 | IDLE | 28.2 | 25 | 27.49 | 28.01 | 0.52 | 118 | 0 | 0 |  |  | 3.68 | 0 | 0 | 5.77 |  | 31.14 | 45.8 | 96 | 4207.9 | 90.25 | 0 | 0 | Normal | 0.4808 | 0
2026-08-21 19:50 | 2026-08-21 | IDLE | 28 | 25 | 27.47 | 27.99 | 0.52 | 114.6 | 0 | 0 |  |  | 3.59 | 0 | 0 | 7.01 |  | 30.99 | 47.1 | 89 | 4208.4 | 90.25 | 0 | 0 | Normal | 0.5842 | 0
2026-08-21 19:55 | 2026-08-21 | IDLE | 27.24 | 25 | 27.42 | 27.87 | 0.45 | 117.9 | 0 | 0 |  |  | 3.17 | 0 | 0 | 5.4 |  | 30.57 | 48.9 | 81 | 4208.9 | 90.25 | 0 | 0 | Normal | 0.45 | 0
2026-08-21 20:00 | 2026-08-21 | IDLE | 27.57 | 25 | 27.39 | 27.87 | 0.48 | 120.2 | 0 | 0 |  |  | 3.49 | 0 | 0 | 6.6 |  | 30.39 | 46 | 87 | 4209.4 | 90.25 | 0 | 0 | Normal | 0.55 | 0
2026-08-21 20:05 | 2026-08-21 | IDLE | 26.91 | 25 | 27.33 | 32.96 | 5.63 | 0 | 0 | 0 |  |  | 2.82 | 0 | 0 | 4.84 |  | 30.24 | 45.6 | 87 | 4209.8 | 90.25 | 0 | 0 | Normal | 0.4033 | 0
2026-08-21 20:10 | 2026-08-21 | IDLE | 26.63 | 25 | 27.25 | 27.69 | 0.44 | 118.6 | 0 | 0 |  |  | 3.16 | 0 | 0 | 5.07 |  | 30.01 | 48.6 | 87 | 4210.3 | 90.25 | 0 | 0 | Normal | 0.4225 | 0
2026-08-21 20:15 | 2026-08-21 | IDLE | 25.83 | 25 | 27.15 | 32.2 | 5.05 | 0 | 0 | 0 |  |  | 2.52 | 0 | 0 | 5.14 |  | 30.47 | 45 | 88 | 4210.7 | 90.25 | 0 | 0 | Normal | 0.4283 | 0
2026-08-21 20:20 | 2026-08-21 | IDLE | 27.42 | 25 | 27.15 | 27.62 | 0.47 | 115.1 | 0 | 0 |  |  | 3.27 | 0 | 0 | 5.71 |  | 30.8 | 48.1 | 92 | 4211.2 | 90.25 | 0 | 0 | Normal | 0.4758 | 0
2026-08-21 20:25 | 2026-08-21 | IDLE | 25.86 | 25 | 27.06 | 33.05 | 5.99 | 0 | 0 | 0 |  |  | 2.99 | 0 | 0 | 4.89 |  | 29.42 | 46.2 | 88 | 4211.6 | 90.25 | 0 | 0 | Normal | 0.4075 | 0
2026-08-21 20:30 | 2026-08-21 | IDLE | 26.29 | 25 | 27.01 | 27.46 | 0.45 | 115.4 | 0 | 0 |  |  | 3.09 | 0 | 0 | 5.06 |  | 29.52 | 52.7 | 87 | 4212 | 90.25 | 0 | 0 | Normal | 0.4217 | 0
2026-08-21 20:35 | 2026-08-21 | IDLE | 26.46 | 25 | 26.97 | 27.39 | 0.42 | 118.8 | 0 | 0 |  |  | 3.02 | 0 | 0 | 6.35 |  | 30.29 | 40.5 | 87 | 4212.5 | 90.25 | 0 | 0 | Normal | 0.5292 | 0
2026-08-21 20:40 | 2026-08-21 | IDLE | 25.78 | 25 | 26.9 | 32.25 | 5.35 | 0 | 0 | 0 |  |  | 2.67 | 0 | 0 | 5.34 |  | 30.37 | 45.5 | 81 | 4213 | 90.25 | 0 | 0 | Normal | 0.445 | 0
2026-08-21 20:45 | 2026-08-21 | IDLE | 25.46 | 25 | 26.83 | 31.99 | 5.16 | 0 | 0 | 0 |  |  | 2.58 | 0 | 0 | 4.56 |  | 30.71 | 46 | 85 | 4213.4 | 90.25 | 0 | 0 | Normal | 0.38 | 0
2026-08-21 20:50 | 2026-08-21 | IDLE | 26.2 | 25 | 26.8 | 32.39 | 5.59 | 0 | 0 | 0 |  |  | 2.79 | 0 | 0 | 6.91 |  | 29.47 | 38.7 | 83 | 4213.9 | 90.25 | 0 | 0 | Normal | 0.5758 | 0
2026-08-21 20:55 | 2026-08-21 | IDLE | 25.12 | 25 | 26.72 | 32.08 | 5.36 | 0 | 0 | 0 |  |  | 2.68 | 0 | 0 | 4.38 |  | 28.98 | 45.1 | 87 | 4214.3 | 90.25 | 0 | 0 | Normal | 0.365 | 0
2026-08-21 21:00 | 2026-08-21 | IDLE | 24.84 | 25 | 26.63 | 31.33 | 4.7 | 0 | 0 | 0 |  |  | 2.35 | 0 | 0 | 3.51 |  | 30.15 | 49.6 | 82 | 4214.6 | 90.25 | 0 | 0 | Normal | 0.2925 | 0
2026-08-21 21:05 | 2026-08-21 | IDLE | 25.12 | 25 | 26.58 | 31.76 | 5.18 | 0 | 0 | 0 |  |  | 2.59 | 0 | 0 | 5.51 |  | 29.43 | 53.9 | 85 | 4215 | 90.25 | 0 | 0 | Normal | 0.4592 | 0
2026-08-21 21:10 | 2026-08-21 | IDLE | 25.42 | 25 | 26.54 | 32.01 | 5.47 | 0 | 0 | 0 |  |  | 2.74 | 0 | 0 | 4.06 |  | 29.85 | 45.7 | 78 | 4215.4 | 90.25 | 0 | 0 | Normal | 0.3383 | 0
2026-08-21 21:15 | 2026-08-21 | IDLE | 25.07 | 25 | 26.5 | 31.28 | 4.78 | 0 | 0 | 0 |  |  | 2.39 | 0 | 0 | 3.76 |  | 29.6 | 45.6 | 85 | 4215.7 | 90.25 | 0 | 0 | Normal | 0.3133 | 0
2026-08-21 21:20 | 2026-08-21 | IDLE | 25.07 | 25 | 26.46 | 30.78 | 4.32 | 0 | 0 | 0 |  |  | 2.16 | 0 | 0 | 3.25 |  | 29.15 | 49 | 89 | 4216 | 90.25 | 0 | 0 | Normal | 0.2708 | 0
2026-08-21 21:25 | 2026-08-21 | IDLE | 24.59 | 25 | 26.39 | 30.13 | 3.74 | 0 | 0 | 0 |  |  | 1.87 | 0 | 0 | 3.87 |  | 29.3 | 49.4 | 89 | 4216.3 | 90.25 | 0 | 0 | Normal | 0.3225 | 0
2026-08-21 21:30 | 2026-08-21 | IDLE | 25.16 | 25 | 26.37 | 31.16 | 4.79 | 0 | 0 | 0 |  |  | 2.4 | 0 | 0 | 4.73 |  | 29.04 | 43.3 | 86 | 4216.7 | 90.25 | 0 | 0 | Normal | 0.3942 | 0
2026-08-21 21:35 | 2026-08-21 | IDLE | 24.67 | 25 | 26.33 | 31.47 | 5.14 | 0 | 0 | 0 |  |  | 2.57 | 0 | 0 | 2.54 |  | 29.41 | 47.1 | 84 | 4216.9 | 90.25 | 0 | 0 | Normal | 0.2117 | 0
2026-08-21 21:40 | 2026-08-21 | IDLE | 24.07 | 25 | 26.25 | 29.97 | 3.72 | 0 | 0 | 0 |  |  | 1.86 | 0 | 0 | 3.89 |  | 29.45 | 39.2 | 88 | 4217.2 | 90.25 | 0 | 0 | Normal | 0.3242 | 0
2026-08-21 21:45 | 2026-08-21 | IDLE | 24.51 | 25 | 26.22 | 30.03 | 3.81 | 0 | 0 | 0 |  |  | 1.9 | 0 | 0 | 2.7 |  | 29.16 | 47 | 85 | 4217.4 | 90.25 | 0 | 0 | Normal | 0.225 | 0
2026-08-21 21:50 | 2026-08-21 | IDLE | 23.82 | 25 | 26.14 | 29.93 | 3.79 | 0 | 0 | 0 |  |  | 1.9 | 0 | 0 | 5.07 |  | 29.23 | 44.2 | 85 | 4217.9 | 90.25 | 0 | 0 | Normal | 0.4225 | 0
2026-08-21 21:55 | 2026-08-21 | IDLE | 24.09 | 25 | 26.1 | 29.57 | 3.47 | 0 | 0 | 0 |  |  | 1.74 | 0 | 0 | 4 |  | 29.7 | 44.4 | 84 | 4218.2 | 90.25 | 0 | 0 | Normal | 0.3333 | 0
2026-08-21 22:00 | 2026-08-21 | IDLE | 23.65 | 25 | 26.03 | 30.77 | 4.74 | 0 | 0 | 0 |  |  | 2.37 | 0 | 0 | 5.1 |  | 29.35 | 44 | 84 | 4218.6 | 90.25 | 0 | 0 | Normal | 0.425 | 0
2026-08-21 22:05 | 2026-08-21 | IDLE | 23.97 | 25 | 25.99 | 30.17 | 4.18 | 0 | 0 | 0 |  |  | 2.09 | 0 | 0 | 3.89 |  | 29.86 | 37.8 | 91 | 4219 | 90.25 | 0 | 0 | Normal | 0.3242 | 0
2026-08-21 22:10 | 2026-08-21 | IDLE | 24.14 | 25 | 25.97 | 29.22 | 3.25 | 0 | 0 | 0 |  |  | 1.63 | 0 | 0 | 2.61 |  | 29.05 | 49.4 | 84 | 4219.2 | 90.25 | 0 | 0 | Normal | 0.2175 | 0
2026-08-21 22:15 | 2026-08-21 | IDLE | 24.04 | 25 | 25.95 | 31.35 | 5.4 | 0 | 0 | 0 |  |  | 2.7 | 0 | 0 | 3.61 |  | 29.38 | 44 | 88 | 4219.5 | 90.25 | 0 | 0 | Normal | 0.3008 | 0
2026-08-21 22:20 | 2026-08-21 | IDLE | 22.96 | 25 | 25.86 | 30.68 | 4.82 | 0 | 0 | 0 |  |  | 2.41 | 0 | 0 | 6.73 |  | 30.09 | 42.1 | 85 | 4220 | 90.25 | 0 | 0 | Normal | 0.5608 | 0
2026-08-21 22:25 | 2026-08-21 | IDLE | 23.24 | 25 | 25.81 | 29.74 | 3.93 | 0 | 0 | 0 |  |  | 1.96 | 0 | 0 | 4 |  | 29.13 | 51.7 | 88 | 4220.4 | 90.25 | 0 | 0 | Normal | 0.3333 | 0
2026-08-21 22:30 | 2026-08-21 | IDLE | 22.97 | 25 | 25.75 | 29.74 | 3.99 | 0 | 0 | 0 |  |  | 1.99 | 0 | 0 | 4.86 |  | 28.05 | 42.5 | 84 | 4220.8 | 90.25 | 0 | 0 | Normal | 0.405 | 0
2026-08-21 22:35 | 2026-08-21 | IDLE | 21.99 | 25 | 25.63 | 28.52 | 2.89 | 0 | 0 | 0 |  |  | 1.45 | 0 | 0 | 3.28 |  | 28.34 | 44.6 | 85 | 4221 | 90.25 | 0 | 0 | Normal | 0.2733 | 0
2026-08-21 22:40 | 2026-08-21 | IDLE | 22.83 | 25 | 25.59 | 30.16 | 4.57 | 0 | 0 | 0 |  |  | 2.29 | 0 | 0 | 3.65 |  | 29.41 | 48.6 | 88 | 4221.3 | 90.25 | 0 | 0 | Normal | 0.3042 | 0
2026-08-21 22:45 | 2026-08-21 | IDLE | 22.64 | 25 | 25.54 | 30.01 | 4.47 | 0 | 0 | 0 |  |  | 2.24 | 0 | 0 | 4.69 |  | 28 | 39.9 | 86 | 4221.7 | 90.25 | 0 | 0 | Normal | 0.3908 | 0
2026-08-21 22:50 | 2026-08-21 | IDLE | 22.82 | 25 | 25.51 | 28.95 | 3.44 | 0 | 0 | 0 |  |  | 1.72 | 0 | 0 | 5.05 |  | 28.61 | 57.4 | 83 | 4222.2 | 90.25 | 0 | 0 | Normal | 0.4208 | 0
2026-08-21 22:55 | 2026-08-21 | IDLE | 21.73 | 25 | 25.41 | 29.52 | 4.11 | 0 | 0 | 0 |  |  | 2.06 | 0 | 0 | 4.88 |  | 28.49 | 42.3 | 85 | 4222.6 | 90.25 | 0 | 0 | Normal | 0.4067 | 0
2026-08-21 23:00 | 2026-08-21 | IDLE | 22.61 | 25 | 25.39 | 29.83 | 4.44 | 0 | 0 | 0 |  |  | 2.22 | 0 | 0 | 3.13 |  | 28.78 | 40.6 | 82 | 4222.8 | 90.25 | 0 | 0 | Normal | 0.2608 | 0
2026-08-21 23:05 | 2026-08-21 | IDLE | 22.44 | 25 | 25.36 | 29.83 | 4.47 | 0 | 0 | 0 |  |  | 2.23 | 0 | 0 | 2.62 |  | 28.32 | 40.4 | 81 | 4223 | 90.25 | 0 | 0 | Normal | 0.2183 | 0
2026-08-21 23:10 | 2026-08-21 | IDLE | 21.21 | 25 | 25.26 | 28.93 | 3.67 | 0 | 0 | 0 |  |  | 1.83 | 0 | 0 | 2.77 |  | 29.31 | 43.8 | 85 | 4223.3 | 90.25 | 0 | 0 | Normal | 0.2308 | 0
2026-08-21 23:15 | 2026-08-21 | IDLE | 21.73 | 25 | 25.2 | 28.73 | 3.53 | 0 | 0 | 0 |  |  | 1.77 | 0 | 0 | 3.35 |  | 28.63 | 39.5 | 91 | 4223.6 | 90.25 | 0 | 0 | Normal | 0.2792 | 0
2026-08-21 23:20 | 2026-08-21 | IDLE | 21.45 | 25 | 25.14 | 28.7 | 3.56 | 0 | 0 | 0 |  |  | 1.78 | 0 | 0 | 3.65 |  | 28.46 | 47.4 | 82 | 4223.9 | 90.25 | 0 | 0 | Normal | 0.3042 | 0
2026-08-21 23:25 | 2026-08-21 | IDLE | 22.26 | 25 | 25.13 | 29.94 | 4.81 | 0 | 0 | 0 |  |  | 2.41 | 0 | 0 | 4.36 |  | 27.83 | 45.9 | 79 | 4224.2 | 90.25 | 0 | 0 | Normal | 0.3633 | 0
2026-08-21 23:30 | 2026-08-21 | IDLE | 21.77 | 25 | 25.1 | 28.9 | 3.8 | 0 | 0 | 0 |  |  | 1.9 | 0 | 0 | 2.46 |  | 28.17 | 44.9 | 86 | 4224.4 | 90.25 | 0 | 0 | Normal | 0.205 | 0
2026-08-21 23:35 | 2026-08-21 | IDLE | 21.43 | 25 | 25.05 | 29.08 | 4.03 | 0 | 0 | 0 |  |  | 2.02 | 0 | 0 | 2.78 |  | 28.06 | 43.8 | 84 | 4224.7 | 90.25 | 0 | 0 | Normal | 0.2317 | 0
2026-08-21 23:40 | 2026-08-21 | IDLE | 21.41 | 25 | 25.01 | 28.64 | 3.63 | 0 | 0 | 0 |  |  | 1.82 | 0 | 0 | 4.16 |  | 28.38 | 45.4 | 85 | 4225 | 90.25 | 0 | 0 | Normal | 0.3467 | 0
2026-08-21 23:45 | 2026-08-21 | IDLE | 21.24 | 25 | 24.96 | 29.36 | 4.4 | 0 | 0 | 0 |  |  | 2.2 | 0 | 0 | 3.97 |  | 28.61 | 49 | 85 | 4225.3 | 90.25 | 0 | 0 | Normal | 0.3308 | 0
2026-08-21 23:50 | 2026-08-21 | IDLE | 20.84 | 25 | 24.9 | 27.74 | 2.84 | 0 | 0 | 0 |  |  | 1.42 | 0 | 0 | 3.64 |  | 27.7 | 51.5 | 85 | 4225.6 | 90.25 | 0 | 0 | Normal | 0.3033 | 0
2026-08-21 23:55 | 2026-08-21 | IDLE | 20.82 | 25 | 24.84 | 28.12 | 3.28 | 0 | 0 | 0 |  |  | 1.64 | 0 | 0 | 5.4 |  | 28.47 | 52.1 | 85 | 4226.1 | 90.25 | 0 | 0 | Normal | 0.45 | 0
2026-08-22 | 2026-08-22 | IDLE | 20.58 | 25 | 24.78 | 28.82 | 4.04 | 0 | 0 | 0 |  |  | 2.02 | 0 | 0 | 3.11 |  | 27.26 | 46.7 | 83 | 4226.3 | 90.25 | 0 | 0 | Normal | 0.2592 | 0
2026-08-22 00:05 | 2026-08-22 | IDLE | 20.86 | 25 | 24.74 | 28.81 | 4.07 | 0 | 0 | 0 |  |  | 2.03 | 0 | 0 | 4.66 |  | 27.17 | 39.1 | 89 | 4226.7 | 90.25 | 0 | 0 | Normal | 0.3883 | 0
2026-08-22 00:10 | 2026-08-22 | FREE_COOLING | 20.36 | 25 | 21.78 | 22.06 | 0.28 | 121.2 | 0 | 37.6 |  |  | 2.04 | 1.83 | 1.83 | 4.05 |  | 25.11 | 44.7 | 89 | 4227.1 | 90.25 | 1 | 0 | Normal | 0.3375 | 0
2026-08-22 00:15 | 2026-08-22 | FREE_COOLING | 20.15 | 25 | 22.26 | 22.55 | 0.29 | 118.3 | 0 | 46.5 |  |  | 2.03 | 1.83 | 1.83 | 3.68 |  | 25.12 | 55.6 | 85 | 4227.4 | 90.25 | 1 | 0 | Normal | 0.3067 | 0
2026-08-22 00:20 | 2026-08-22 | FREE_COOLING | 19.57 | 25 | 21.94 | 22.21 | 0.26 | 117.2 | 0 | 30.5 |  |  | 1.85 | 1.66 | 1.66 | 3.28 |  | 25.48 | 47 | 85 | 4227.7 | 90.25 | 1 | 0 | Normal | 0.2733 | 0
2026-08-22 00:25 | 2026-08-22 | IDLE | 20.65 | 25 | 24.52 | 28.62 | 4.1 | 0 | 0 | 0 |  |  | 2.05 | 0 | 0 | 2.55 |  | 27.41 | 49.2 | 79 | 4227.9 | 90.25 | 0 | 0 | Normal | 0.2125 | 0
2026-08-22 00:30 | 2026-08-22 | COOLING | 19.83 | 25 | 24.7 | 27.99 | 3.29 | 111.9 | 54.7 | 67.8 | 4.71 | 20.48 | 22.11 | 64.89 | 79.28 | 14.39 | 4.51 | 27.8 | 36.5 | 85 | 4229.1 | 90.33 | 2 | 0 | Normal | 1.1992 | 0.0833
2026-08-22 00:35 | 2026-08-22 | COOLING | 19.94 | 25 | 24.98 | 28.3 | 3.32 | 115.1 | 54 | 67.4 | 4.59 | 21.14 | 22.9 | 67.64 | 83.08 | 15.44 | 4.38 | 28.32 | 31.5 | 85 | 4230.4 | 90.42 | 2 | 0 | Normal | 1.2867 | 0.0833
2026-08-22 00:40 | 2026-08-22 | COOLING | 20.26 | 25 | 25.29 | 28.6 | 3.31 | 118 | 58 | 69.8 | 4.28 | 20.92 | 23.46 | 67.32 | 82.6 | 15.28 | 4.41 | 29.15 | 36.3 | 84 | 4231.6 | 90.5 | 2 | 0 | Normal | 1.2733 | 0.0833
2026-08-22 00:45 | 2026-08-22 | COOLING | 19.11 | 25 | 25.69 | 28.72 | 3.03 | 119.2 | 53.8 | 67.3 | 4.38 | 21.01 | 21.7 | 65.45 | 79.93 | 14.48 | 4.52 | 28.26 | 31.8 | 83 | 4232.8 | 90.58 | 2 | 0 | Normal | 1.2067 | 0.0833
2026-08-22 00:50 | 2026-08-22 | COOLING | 19.9 | 25 | 25.17 | 28.27 | 3.09 | 118.8 | 53.3 | 67 | 4.45 | 20.44 | 22.06 | 68.95 | 84.32 | 15.37 | 4.49 | 27.56 | 37.4 | 80 | 4234.1 | 90.67 | 2 | 0 | Normal | 1.2808 | 0.0833
2026-08-22 00:55 | 2026-08-22 | COOLING | 20.1 | 25 | 24.96 | 27.99 | 3.03 | 118.8 | 57.4 | 69.5 | 4.82 | 21.17 | 21.61 | 72.82 | 88.93 | 16.11 | 4.52 | 27.62 | 29.3 | 90 | 4235.5 | 90.75 | 2 | 0 | Normal | 1.3425 | 0.0833
2026-08-22 01:00 | 2026-08-22 | COOLING | 19.97 | 25 | 25.78 | 28.77 | 2.99 | 122.2 | 51.4 | 65.9 | 4.72 | 21.55 | 21.92 | 69.6 | 85.32 | 15.72 | 4.43 | 28.67 | 37.7 | 87 | 4236.8 | 90.83 | 2 | 0 | Normal | 1.31 | 0.0833
2026-08-22 01:05 | 2026-08-22 | COOLING | 18.99 | 25 | 25.05 | 28.09 | 3.03 | 122.1 | 52.3 | 66.4 | 4.22 | 21.23 | 22.23 | 69.22 | 84.82 | 15.6 | 4.44 | 28.06 | 39.1 | 86 | 4238.1 | 90.92 | 2 | 0 | Normal | 1.3 | 0.0833
2026-08-22 01:10 | 2026-08-22 | COOLING | 19.64 | 25 | 25.71 | 28.74 | 3.03 | 117.7 | 53.1 | 66.9 | 4.98 | 20.11 | 21.38 | 64.5 | 78.98 | 14.48 | 4.45 | 28.66 | 36.5 | 87 | 4239.3 | 91 | 2 | 0 | Normal | 1.2067 | 0.0833
2026-08-22 01:15 | 2026-08-22 | COOLING | 19.07 | 25 | 25 | 28.21 | 3.21 | 116 | 58.3 | 70 | 4.69 | 20.76 | 22.34 | 68.97 | 84.35 | 15.38 | 4.48 | 28.11 | 35.9 | 83 | 4240.6 | 91.08 | 2 | 0 | Normal | 1.2817 | 0.0833
2026-08-22 01:20 | 2026-08-22 | COOLING | 20.62 | 25 | 24.7 | 27.83 | 3.13 | 119.2 | 56.5 | 68.9 | 4.43 | 22.33 | 22.34 | 68.19 | 83.45 | 15.26 | 4.47 | 27.1 | 36.9 | 92 | 4241.8 | 91.17 | 2 | 0 | Normal | 1.2717 | 0.0833
2026-08-22 01:25 | 2026-08-22 | COOLING | 19.59 | 25 | 24.6 | 27.68 | 3.08 | 120.7 | 57.3 | 69.4 | 4.65 | 20.74 | 22.33 | 66.54 | 81.43 | 14.89 | 4.47 | 26.81 | 39.5 | 82 | 4243.1 | 91.25 | 2 | 0 | Normal | 1.2408 | 0.0833
2026-08-22 01:30 | 2026-08-22 | COOLING | 19.85 | 25 | 25.18 | 28.27 | 3.09 | 123.1 | 57.3 | 69.4 | 4.43 | 21.06 | 22.8 | 70.69 | 86.68 | 15.99 | 4.42 | 28.49 | 36.3 | 83 | 4244.4 | 91.33 | 2 | 0 | Normal | 1.3325 | 0.0833
2026-08-22 01:35 | 2026-08-22 | COOLING | 18.94 | 25 | 24.44 | 27.62 | 3.18 | 116 | 54.7 | 67.8 | 4.66 | 21.35 | 22.16 | 69.56 | 85.11 | 15.55 | 4.47 | 27.55 | 35.9 | 84 | 4245.7 | 91.42 | 2 | 0 | Normal | 1.2958 | 0.0833
2026-08-22 01:40 | 2026-08-22 | COOLING | 18.71 | 25 | 25.1 | 28.13 | 3.02 | 118.6 | 54.8 | 67.9 | 4.55 | 20.43 | 21.51 | 71.68 | 87.43 | 15.75 | 4.55 | 28.67 | 32 | 86 | 4247 | 91.5 | 2 | 0 | Normal | 1.3125 | 0.0833
2026-08-22 01:45 | 2026-08-22 | COOLING | 19.22 | 25 | 24.62 | 27.75 | 3.13 | 117.3 | 58.5 | 70.1 | 4.62 | 22.15 | 22.04 | 75.13 | 92.39 | 17.26 | 4.35 | 27.65 | 40.6 | 87 | 4248.4 | 91.58 | 2 | 0 | Normal | 1.4383 | 0.0833
2026-08-22 01:50 | 2026-08-22 | COOLING | 19.44 | 25 | 24.91 | 28.03 | 3.11 | 115 | 51.7 | 66 | 4.47 | 21.62 | 21.49 | 69.31 | 84.45 | 15.14 | 4.58 | 28.9 | 46.9 | 86 | 4249.7 | 91.67 | 2 | 0 | Normal | 1.2617 | 0.0833
2026-08-22 01:55 | 2026-08-22 | COOLING | 19.09 | 25 | 24.69 | 27.71 | 3.02 | 119.3 | 53.7 | 67.2 | 4.4 | 20.76 | 21.62 | 69 | 84.33 | 15.33 | 4.5 | 27.5 | 45.6 | 82 | 4251 | 91.75 | 2 | 0 | Normal | 1.2775 | 0.0833
2026-08-22 02:00 | 2026-08-22 | COOLING | 18.22 | 25 | 24.84 | 27.8 | 2.96 | 122.1 | 56.5 | 68.9 | 4.37 | 20.42 | 21.68 | 68.64 | 83.58 | 14.94 | 4.59 | 27.24 | 37.8 | 91 | 4252.2 | 91.83 | 2 | 0 | Normal | 1.245 | 0.0833
2026-08-22 02:05 | 2026-08-22 | COOLING | 19.09 | 25 | 25.25 | 28.32 | 3.08 | 120.9 | 57.8 | 69.7 | 4.57 | 21.15 | 22.31 | 72.02 | 87.87 | 15.85 | 4.54 | 29.13 | 38.5 | 85 | 4253.5 | 91.92 | 2 | 0 | Normal | 1.3208 | 0.0833
2026-08-22 02:10 | 2026-08-22 | COOLING | 19.14 | 25 | 24.99 | 28.12 | 3.13 | 119.2 | 60.5 | 71.3 | 4.58 | 21.58 | 22.38 | 68.54 | 83.4 | 14.86 | 4.61 | 27.9 | 26.8 | 82 | 4254.8 | 92 | 2 | 0 | Normal | 1.2383 | 0.0833
2026-08-22 02:15 | 2026-08-22 | COOLING | 18.7 | 25 | 25.51 | 28.66 | 3.16 | 118.2 | 56.5 | 68.9 | 4.61 | 20.61 | 22.39 | 69.56 | 85.09 | 15.53 | 4.48 | 27.76 | 33.8 | 87 | 4256.1 | 92.08 | 2 | 0 | Normal | 1.2942 | 0.0833
2026-08-22 02:20 | 2026-08-22 | COOLING | 19.24 | 25 | 24.39 | 27.37 | 2.98 | 119.2 | 55.3 | 68.2 | 4.57 | 20.77 | 21.32 | 60.8 | 74.09 | 13.29 | 4.57 | 26.43 | 31.7 | 84 | 4257.2 | 92.17 | 2 | 0 | Normal | 1.1075 | 0.0833
2026-08-22 02:25 | 2026-08-22 | COOLING | 19.43 | 25 | 25.2 | 28.31 | 3.11 | 118.2 | 54.7 | 67.8 | 4.71 | 21.3 | 22.07 | 74.57 | 91.15 | 16.58 | 4.5 | 29.05 | 31.5 | 82 | 4258.6 | 92.25 | 2 | 0 | Normal | 1.3817 | 0.0833
2026-08-22 02:30 | 2026-08-22 | COOLING | 18.84 | 25 | 25.3 | 28.66 | 3.36 | 113.1 | 57 | 69.2 | 4.79 | 20.83 | 22.79 | 75.02 | 91.52 | 16.5 | 4.55 | 29.11 | 40.7 | 88 | 4259.9 | 92.33 | 2 | 0 | Normal | 1.375 | 0.0833
2026-08-22 02:35 | 2026-08-22 | COOLING | 18.49 | 25 | 24.78 | 28.06 | 3.28 | 113.4 | 53.8 | 67.3 | 4.66 | 20.89 | 22.31 | 68.79 | 83.7 | 14.91 | 4.61 | 28.63 | 46.4 | 87 | 4261.2 | 92.42 | 2 | 0 | Normal | 1.2425 | 0.0833
2026-08-22 02:40 | 2026-08-22 | COOLING | 18.85 | 25 | 24.72 | 27.99 | 3.27 | 114.8 | 55.2 | 68.1 | 4.38 | 20.75 | 22.52 | 76.15 | 92.83 | 16.68 | 4.57 | 28.18 | 37.3 | 86 | 4262.6 | 92.5 | 2 | 0 | Normal | 1.39 | 0.0833
2026-08-22 02:45 | 2026-08-22 | COOLING | 19.26 | 25 | 25.54 | 28.69 | 3.15 | 119 | 55.8 | 68.5 | 4.83 | 20.89 | 22.45 | 71.06 | 86.93 | 15.87 | 4.48 | 28.54 | 35.6 | 85 | 4263.9 | 92.58 | 2 | 0 | Normal | 1.3225 | 0.0833
2026-08-22 02:50 | 2026-08-22 | FREE_COOLING | 19.58 | 25 | 22.34 | 22.52 | 0.18 | 118.9 | 0 | 45.3 |  |  | 1.29 | 1.16 | 1.16 | 4.5 |  | 25.13 | 49.4 | 87 | 4264.3 | 92.58 | 1 | 0 | Normal | 0.375 | 0
2026-08-22 02:55 | 2026-08-22 | FREE_COOLING | 19.03 | 25 | 21.24 | 21.46 | 0.22 | 121.8 | 0 | 41.2 |  |  | 1.63 | 1.47 | 1.47 | 4.12 |  | 24.27 | 42.7 | 82 | 4264.6 | 92.58 | 1 | 0 | Normal | 0.3433 | 0
2026-08-22 03:00 | 2026-08-22 | FREE_COOLING | 18.78 | 25 | 20.02 | 20.28 | 0.26 | 117.4 | 0 | 35.3 |  |  | 1.82 | 1.63 | 1.63 | 3.79 |  | 22.11 | 43.5 | 88 | 4264.9 | 92.58 | 1 | 0 | Normal | 0.3158 | 0
2026-08-22 03:05 | 2026-08-22 | FREE_COOLING | 19.03 | 25 | 20.64 | 20.88 | 0.24 | 115.2 | 0 | 28.7 |  |  | 1.68 | 1.51 | 1.51 | 4.65 |  | 22.64 | 48.3 | 85 | 4265.3 | 92.58 | 1 | 0 | Normal | 0.3875 | 0
2026-08-22 03:10 | 2026-08-22 | FREE_COOLING | 18.65 | 25 | 20.77 | 21.06 | 0.29 | 119.2 | 0 | 39 |  |  | 2.05 | 1.85 | 1.85 | 3.66 |  | 23.47 | 46.2 | 84 | 4265.6 | 92.58 | 1 | 0 | Normal | 0.305 | 0
2026-08-22 03:15 | 2026-08-22 | FREE_COOLING | 18.91 | 25 | 21.25 | 21.47 | 0.22 | 121.6 | 0 | 31.1 |  |  | 1.6 | 1.44 | 1.44 | 3.09 |  | 24.47 | 40.8 | 84 | 4265.9 | 92.58 | 1 | 0 | Normal | 0.2575 | 0
2026-08-22 03:20 | 2026-08-22 | FREE_COOLING | 18.71 | 25 | 20.84 | 21.07 | 0.23 | 120.7 | 0 | 49 |  |  | 1.69 | 1.52 | 1.52 | 5.03 |  | 23.39 | 45.3 | 91 | 4266.3 | 92.58 | 1 | 0 | Normal | 0.4192 | 0
2026-08-22 03:25 | 2026-08-22 | FREE_COOLING | 19.56 | 25 | 21.6 | 21.86 | 0.26 | 122.8 | 0 | 41.2 |  |  | 1.88 | 1.69 | 1.69 | 3.91 |  | 24.94 | 42.5 | 89 | 4266.6 | 92.58 | 1 | 0 | Normal | 0.3258 | 0
2026-08-22 03:30 | 2026-08-22 | FREE_COOLING | 19.1 | 25 | 20.98 | 21.2 | 0.22 | 119.7 | 0 | 34 |  |  | 1.55 | 1.39 | 1.39 | 4.69 |  | 23.91 | 43.5 | 86 | 4267 | 92.58 | 1 | 0 | Normal | 0.3908 | 0
2026-08-22 03:35 | 2026-08-22 | FREE_COOLING | 19.22 | 25 | 21.06 | 21.35 | 0.29 | 112.6 | 0 | 39.9 |  |  | 1.95 | 1.76 | 1.76 | 3.93 |  | 23.49 | 47.5 | 83 | 4267.3 | 92.58 | 1 | 0 | Normal | 0.3275 | 0
2026-08-22 03:40 | 2026-08-22 | FREE_COOLING | 18.86 | 25 | 21.42 | 21.7 | 0.28 | 118.9 | 0 | 37.6 |  |  | 2.01 | 1.81 | 1.81 | 4.68 |  | 25.08 | 40.8 | 80 | 4267.7 | 92.58 | 1 | 0 | Normal | 0.39 | 0
2026-08-22 03:45 | 2026-08-22 | FREE_COOLING | 19.15 | 25 | 21.53 | 21.79 | 0.25 | 117.3 | 0 | 42.4 |  |  | 1.78 | 1.6 | 1.6 | 2.58 |  | 24.39 | 49.4 | 83 | 4268 | 92.58 | 1 | 0 | Normal | 0.215 | 0
2026-08-22 03:50 | 2026-08-22 | FREE_COOLING | 18.61 | 25 | 20.53 | 20.83 | 0.3 | 118.8 | 0 | 44.5 |  |  | 2.16 | 1.95 | 1.95 | 4.59 |  | 23.91 | 46.8 | 82 | 4268.3 | 92.58 | 1 | 0 | Normal | 0.3825 | 0
2026-08-22 03:55 | 2026-08-22 | FREE_COOLING | 19.36 | 25 | 21.28 | 21.56 | 0.27 | 125.7 | 0 | 38.1 |  |  | 2.05 | 1.85 | 1.85 | 4.33 |  | 24.06 | 50.9 | 89 | 4268.7 | 92.58 | 1 | 0 | Normal | 0.3608 | 0
2026-08-22 04:00 | 2026-08-22 | FREE_COOLING | 18.56 | 25 | 20.89 | 21.21 | 0.32 | 117.1 | 0 | 41.4 |  |  | 2.27 | 2.05 | 2.05 | 3.29 |  | 23.34 | 40.3 | 91 | 4269 | 92.58 | 1 | 0 | Normal | 0.2742 | 0
2026-08-22 04:05 | 2026-08-22 | FREE_COOLING | 19.42 | 25 | 21.28 | 21.57 | 0.29 | 118.3 | 0 | 40.8 |  |  | 2.05 | 1.84 | 1.84 | 4.53 |  | 23.96 | 42.2 | 88 | 4269.3 | 92.58 | 1 | 0 | Normal | 0.3775 | 0
2026-08-22 04:10 | 2026-08-22 | FREE_COOLING | 19.16 | 25 | 20.71 | 21.02 | 0.31 | 116.3 | 0 | 41.5 |  |  | 2.14 | 1.92 | 1.92 | 4.53 |  | 23.78 | 53.8 | 90 | 4269.7 | 92.58 | 1 | 0 | Normal | 0.3775 | 0
2026-08-22 04:15 | 2026-08-22 | FREE_COOLING | 19.26 | 25 | 21.26 | 21.51 | 0.25 | 118.2 | 0 | 40.3 |  |  | 1.77 | 1.59 | 1.59 | 4.06 |  | 24.5 | 37.6 | 89 | 4270.1 | 92.58 | 1 | 0 | Normal | 0.3383 | 0
2026-08-22 04:20 | 2026-08-22 | FREE_COOLING | 19.22 | 25 | 21.51 | 21.86 | 0.35 | 123.2 | 0 | 31 |  |  | 2.57 | 2.31 | 2.31 | 4.65 |  | 25.65 | 40.4 | 88 | 4270.5 | 92.58 | 1 | 0 | Normal | 0.3875 | 0
2026-08-22 04:25 | 2026-08-22 | FREE_COOLING | 19.05 | 25 | 21.2 | 21.5 | 0.3 | 120.3 | 0 | 44.1 |  |  | 2.18 | 1.96 | 1.96 | 3.38 |  | 23.55 | 50.9 | 90 | 4270.7 | 92.58 | 1 | 0 | Normal | 0.2817 | 0
2026-08-22 04:30 | 2026-08-22 | FREE_COOLING | 19.21 | 25 | 21.58 | 21.92 | 0.33 | 119.1 | 0 | 39.4 |  |  | 2.38 | 2.14 | 2.14 | 3.22 |  | 24.55 | 44.6 | 88 | 4271 | 92.58 | 1 | 0 | Normal | 0.2683 | 0
2026-08-22 04:35 | 2026-08-22 | FREE_COOLING | 19.69 | 25 | 21.54 | 21.87 | 0.33 | 118 | 0 | 41.3 |  |  | 2.34 | 2.11 | 2.11 | 2.8 |  | 24.28 | 43.5 | 82 | 4271.2 | 92.58 | 1 | 0 | Normal | 0.2333 | 0
2026-08-22 04:40 | 2026-08-22 | FREE_COOLING | 19.98 | 25 | 21.85 | 22.17 | 0.32 | 117.6 | 0 | 33.4 |  |  | 2.26 | 2.04 | 2.04 | 4.41 |  | 25.09 | 43.9 | 86 | 4271.6 | 92.58 | 1 | 0 | Normal | 0.3675 | 0
2026-08-22 04:45 | 2026-08-22 | FREE_COOLING | 19.29 | 25 | 21.63 | 21.88 | 0.25 | 121.3 | 0 | 40.6 |  |  | 1.85 | 1.66 | 1.66 | 4.17 |  | 25.03 | 46 | 85 | 4272 | 92.58 | 1 | 0 | Normal | 0.3475 | 0
2026-08-22 04:50 | 2026-08-22 | FREE_COOLING | 19.57 | 25 | 21.08 | 21.4 | 0.32 | 118.2 | 0 | 37.7 |  |  | 2.29 | 2.07 | 2.07 | 2.64 |  | 24.81 | 46.1 | 85 | 4272.2 | 92.58 | 1 | 0 | Normal | 0.22 | 0
2026-08-22 04:55 | 2026-08-22 | FREE_COOLING | 18.97 | 25 | 21.95 | 22.22 | 0.28 | 119.1 | 0 | 42.3 |  |  | 1.98 | 1.79 | 1.79 | 4.53 |  | 25.48 | 46.6 | 87 | 4272.5 | 92.58 | 1 | 0 | Normal | 0.3775 | 0
2026-08-22 05:00 | 2026-08-22 | FREE_COOLING | 20.41 | 25 | 22.57 | 22.87 | 0.3 | 114.6 | 0 | 32.9 |  |  | 2.1 | 1.89 | 1.89 | 4.72 |  | 25.59 | 47.3 | 85 | 4272.9 | 92.58 | 1 | 0 | Normal | 0.3933 | 0
2026-08-22 05:05 | 2026-08-22 | FREE_COOLING | 19.4 | 25 | 21.05 | 21.31 | 0.26 | 118.8 | 0 | 33.3 |  |  | 1.86 | 1.68 | 1.68 | 5.59 |  | 23.94 | 47.1 | 81 | 4273.4 | 92.58 | 1 | 0 | Normal | 0.4658 | 0
2026-08-22 05:10 | 2026-08-22 | FREE_COOLING | 19.16 | 25 | 21.24 | 21.51 | 0.26 | 112.3 | 0 | 46.2 |  |  | 1.78 | 1.6 | 1.6 | 3.98 |  | 23.99 | 44.5 | 83 | 4273.7 | 92.58 | 1 | 0 | Normal | 0.3317 | 0
2026-08-22 05:15 | 2026-08-22 | FREE_COOLING | 19.91 | 25 | 21.91 | 22.18 | 0.27 | 114.6 | 0 | 39.3 |  |  | 1.87 | 1.68 | 1.68 | 5.27 |  | 25.16 | 47.8 | 84 | 4274.2 | 92.58 | 1 | 0 | Normal | 0.4392 | 0
2026-08-22 05:20 | 2026-08-22 | FREE_COOLING | 20.23 | 25 | 22.17 | 22.35 | 0.18 | 118.7 | 0 | 38.8 |  |  | 1.25 | 1.12 | 1.12 | 2.75 |  | 24.92 | 44.4 | 79 | 4274.4 | 92.58 | 1 | 0 | Normal | 0.2292 | 0
2026-08-22 05:25 | 2026-08-22 | IDLE | 20.8 | 25 | 24.11 | 27.63 | 3.52 | 0 | 0 | 0 |  |  | 1.76 | 0 | 0 | 4.99 |  | 26.68 | 50.4 | 84 | 4274.8 | 92.58 | 0 | 0 | Normal | 0.4158 | 0
2026-08-22 05:30 | 2026-08-22 | FREE_COOLING | 20.2 | 25 | 22.21 | 22.49 | 0.28 | 113.1 | 0 | 41 |  |  | 1.93 | 1.74 | 1.74 | 4.8 |  | 25.42 | 42.9 | 91 | 4275.2 | 92.58 | 1 | 0 | Normal | 0.4 | 0
2026-08-22 05:35 | 2026-08-22 | IDLE | 20.57 | 25 | 24.18 | 27.56 | 3.38 | 0 | 0 | 0 |  |  | 1.69 | 0 | 0 | 3.82 |  | 26.56 | 39.9 | 81 | 4275.5 | 92.58 | 0 | 0 | Normal | 0.3183 | 0
2026-08-22 05:40 | 2026-08-22 | FREE_COOLING | 20.32 | 25 | 22.81 | 23.14 | 0.33 | 121.9 | 0 | 44.8 |  |  | 2.4 | 2.16 | 2.16 | 4.65 |  | 25.89 | 49.5 | 82 | 4275.9 | 92.58 | 1 | 0 | Normal | 0.3875 | 0
2026-08-22 05:45 | 2026-08-22 | FREE_COOLING | 20.27 | 25 | 22.21 | 22.55 | 0.34 | 113.1 | 0 | 43.9 |  |  | 2.31 | 2.08 | 2.08 | 2.3 |  | 25.28 | 43.4 | 86 | 4276.1 | 92.58 | 1 | 0 | Normal | 0.1917 | 0
2026-08-22 05:50 | 2026-08-22 | IDLE | 20.58 | 25 | 24.25 | 28.25 | 4 | 0 | 0 | 0 |  |  | 2 | 0 | 0 | 4.09 |  | 27.3 | 45.9 | 87 | 4276.5 | 92.58 | 0 | 0 | Normal | 0.3408 | 0
2026-08-22 05:55 | 2026-08-22 | IDLE | 20.5 | 25 | 24.27 | 28.74 | 4.47 | 0 | 0 | 0 |  |  | 2.24 | 0 | 0 | 4.34 |  | 26.8 | 47.8 | 89 | 4276.8 | 92.58 | 0 | 0 | Normal | 0.3617 | 0
2026-08-22 06:00 | 2026-08-22 | IDLE | 20.74 | 25 | 24.31 | 28.47 | 4.16 | 0 | 0 | 0 |  |  | 2.08 | 0 | 0 | 4.08 |  | 26.88 | 51.2 | 79 | 4277.2 | 92.58 | 0 | 0 | Normal | 0.34 | 0
2026-08-22 06:05 | 2026-08-22 | IDLE | 20.9 | 25 | 24.34 | 29.1 | 4.76 | 0 | 0 | 0 |  |  | 2.38 | 0 | 0 | 4.67 |  | 27.38 | 47.3 | 83 | 4277.6 | 92.58 | 0 | 0 | Normal | 0.3892 | 0
2026-08-22 06:10 | 2026-08-22 | IDLE | 20.99 | 25 | 24.38 | 27.88 | 3.5 | 0 | 0 | 0 |  |  | 1.75 | 0 | 0 | 4.64 |  | 28.16 | 42.8 | 87 | 4277.9 | 92.58 | 0 | 0 | Normal | 0.3867 | 0
2026-08-22 06:15 | 2026-08-22 | IDLE | 20.77 | 25 | 24.4 | 29.23 | 4.83 | 0 | 0 | 0 |  |  | 2.42 | 0 | 0 | 2.85 |  | 26.8 | 40.8 | 84 | 4278.2 | 92.58 | 0 | 0 | Normal | 0.2375 | 0
2026-08-22 06:20 | 2026-08-22 | IDLE | 21.18 | 25 | 24.44 | 27.56 | 3.12 | 0 | 0 | 0 |  |  | 1.56 | 0 | 0 | 4.38 |  | 27.38 | 52.1 | 87 | 4278.5 | 92.58 | 0 | 0 | Normal | 0.365 | 0
2026-08-22 06:25 | 2026-08-22 | IDLE | 21.28 | 25 | 24.48 | 29.3 | 4.82 | 0 | 0 | 0 |  |  | 2.41 | 0 | 0 | 3.45 |  | 28.13 | 58.3 | 88 | 4278.8 | 92.58 | 0 | 0 | Normal | 0.2875 | 0
2026-08-22 06:30 | 2026-08-22 | IDLE | 21.64 | 25 | 24.54 | 28.51 | 3.97 | 0 | 0 | 0 |  |  | 1.99 | 0 | 0 | 4.95 |  | 27.64 | 40.5 | 85 | 4279.2 | 92.58 | 0 | 0 | Normal | 0.4125 | 0
2026-08-22 06:35 | 2026-08-22 | IDLE | 21.93 | 25 | 24.6 | 29.48 | 4.88 | 0 | 0 | 0 |  |  | 2.44 | 0 | 0 | 4.25 |  | 27.76 | 50.4 | 92 | 4279.6 | 92.58 | 0 | 0 | Normal | 0.3542 | 0
2026-08-22 06:40 | 2026-08-22 | IDLE | 21.46 | 25 | 24.63 | 28.64 | 4.01 | 0 | 0 | 0 |  |  | 2 | 0 | 0 | 4.82 |  | 27.7 | 43.5 | 84 | 4280 | 92.58 | 0 | 0 | Normal | 0.4017 | 0
2026-08-22 06:45 | 2026-08-22 | IDLE | 21.09 | 25 | 24.63 | 27.77 | 3.14 | 0 | 0 | 0 |  |  | 1.57 | 0 | 0 | 6 |  | 27.64 | 47.3 | 83 | 4280.5 | 92.58 | 0 | 0 | Normal | 0.5 | 0
2026-08-22 06:50 | 2026-08-22 | IDLE | 21.97 | 25 | 24.68 | 28 | 3.32 | 0 | 0 | 0 |  |  | 1.66 | 0 | 0 | 5.03 |  | 27.33 | 46.1 | 85 | 4280.9 | 92.58 | 0 | 0 | Normal | 0.4192 | 0
2026-08-22 06:55 | 2026-08-22 | IDLE | 21.17 | 25 | 24.68 | 29.58 | 4.9 | 0 | 0 | 0 |  |  | 2.45 | 0 | 0 | 2.26 |  | 27.38 | 43.5 | 84 | 4281.1 | 92.58 | 0 | 0 | Normal | 0.1883 | 0
2026-08-22 07:00 | 2026-08-22 | IDLE | 22.2 | 25 | 24.74 | 29.1 | 4.36 | 0 | 0 | 0 |  |  | 2.18 | 0 | 0 | 3.08 |  | 27.05 | 46.7 | 82 | 4281.4 | 92.58 | 0 | 0 | Normal | 0.2567 | 0
2026-08-22 07:05 | 2026-08-22 | IDLE | 22.66 | 25 | 24.82 | 28.48 | 3.66 | 0 | 0 | 0 |  |  | 1.83 | 0 | 0 | 4.05 |  | 27.57 | 42.4 | 80 | 4281.7 | 92.58 | 0 | 0 | Normal | 0.3375 | 0
2026-08-22 07:10 | 2026-08-22 | IDLE | 23.27 | 25 | 24.92 | 29.6 | 4.68 | 0 | 0 | 0 |  |  | 2.34 | 0 | 0 | 4.3 |  | 28.24 | 48.3 | 86 | 4282.1 | 92.58 | 0 | 0 | Normal | 0.3583 | 0
2026-08-22 07:15 | 2026-08-22 | IDLE | 22.95 | 25 | 24.99 | 29.56 | 4.57 | 0 | 0 | 0 |  |  | 2.29 | 0 | 0 | 4.15 |  | 27.82 | 35.3 | 84 | 4282.4 | 92.58 | 0 | 0 | Normal | 0.3458 | 0
2026-08-22 07:20 | 2026-08-22 | IDLE | 22.01 | 25 | 24.99 | 29.03 | 4.04 | 0 | 0 | 0 |  |  | 2.02 | 0 | 0 | 3.99 |  | 27.6 | 49.9 | 82 | 4282.7 | 92.58 | 0 | 0 | Normal | 0.3325 | 0
2026-08-22 07:25 | 2026-08-22 | IDLE | 22.06 | 25 | 25 | 30.22 | 5.22 | 0 | 0 | 0 |  |  | 2.61 | 0 | 0 | 4.74 |  | 28.08 | 43.5 | 85 | 4283.1 | 92.58 | 0 | 0 | Normal | 0.395 | 0
2026-08-22 07:30 | 2026-08-22 | IDLE | 23.36 | 25 | 25.08 | 28.85 | 3.77 | 0 | 0 | 0 |  |  | 1.88 | 0 | 0 | 3.39 |  | 28.08 | 47.8 | 82 | 4283.4 | 92.58 | 0 | 0 | Normal | 0.2825 | 0
2026-08-22 07:35 | 2026-08-22 | IDLE | 23.13 | 25 | 25.14 | 29.6 | 4.46 | 0 | 0 | 0 |  |  | 2.23 | 0 | 0 | 4.38 |  | 28.55 | 40.8 | 84 | 4283.8 | 92.58 | 0 | 0 | Normal | 0.365 | 0
2026-08-22 07:40 | 2026-08-22 | IDLE | 23.05 | 25 | 25.18 | 27.59 | 2.41 | 0 | 0 | 0 |  |  | 1.21 | 0 | 0 | 3.7 |  | 27.97 | 48.8 | 84 | 4284.1 | 92.58 | 0 | 0 | Normal | 0.3083 | 0
2026-08-22 07:45 | 2026-08-22 | IDLE | 24.15 | 25 | 25.28 | 29.7 | 4.42 | 0 | 0 | 0 |  |  | 2.21 | 0 | 0 | 4.91 |  | 27.98 | 50.8 | 96 | 4284.5 | 92.58 | 0 | 0 | Normal | 0.4092 | 0
2026-08-22 07:50 | 2026-08-22 | IDLE | 23.26 | 25 | 25.31 | 28.56 | 3.25 | 0 | 0 | 0 |  |  | 1.63 | 0 | 0 | 4.21 |  | 28.87 | 40.4 | 83 | 4284.8 | 92.58 | 0 | 0 | Normal | 0.3508 | 0
2026-08-22 07:55 | 2026-08-22 | IDLE | 23.72 | 25 | 25.37 | 29.53 | 4.16 | 0 | 0 | 0 |  |  | 2.08 | 0 | 0 | 3.18 |  | 27.82 | 47.5 | 88 | 4285.1 | 92.58 | 0 | 0 | Normal | 0.265 | 0
2026-08-22 08:00 | 2026-08-22 | IDLE | 23.37 | 25 | 25.4 | 29.96 | 4.56 | 0 | 0 | 0 |  |  | 2.28 | 0 | 0 | 3.18 |  | 28.67 | 52.4 | 85 | 4285.4 | 92.58 | 0 | 0 | Normal | 0.265 | 0
2026-08-22 08:05 | 2026-08-22 | IDLE | 24.23 | 25 | 25.47 | 29.72 | 4.25 | 0 | 0 | 0 |  |  | 2.12 | 0 | 0 | 5.65 |  | 28.06 | 47.8 | 92 | 4285.8 | 92.58 | 0 | 0 | Normal | 0.4708 | 0
2026-08-22 08:10 | 2026-08-22 | IDLE | 23.87 | 25 | 25.51 | 28.58 | 3.07 | 0 | 0 | 0 |  |  | 1.53 | 0 | 0 | 4.56 |  | 28.59 | 46.4 | 85 | 4286.2 | 92.58 | 0 | 0 | Normal | 0.38 | 0
2026-08-22 08:15 | 2026-08-22 | IDLE | 23.19 | 25 | 25.51 | 28.74 | 3.23 | 0 | 0 | 0 |  |  | 1.62 | 0 | 0 | 4.66 |  | 28.03 | 47.4 | 84 | 4286.6 | 92.58 | 0 | 0 | Normal | 0.3883 | 0
2026-08-22 08:20 | 2026-08-22 | IDLE | 24.28 | 25 | 25.57 | 29.09 | 3.52 | 0 | 0 | 0 |  |  | 1.76 | 0 | 0 | 3.64 |  | 29.07 | 40.3 | 87 | 4286.9 | 92.58 | 0 | 0 | Normal | 0.3033 | 0
2026-08-22 08:25 | 2026-08-22 | IDLE | 24.36 | 25 | 25.62 | 29.54 | 3.92 | 0 | 0 | 0 |  |  | 1.96 | 0 | 0 | 3.72 |  | 29.62 | 43.1 | 84 | 4287.2 | 92.58 | 0 | 0 | Normal | 0.31 | 0
2026-08-22 08:30 | 2026-08-22 | IDLE | 24.38 | 25 | 25.67 | 30.08 | 4.41 | 0 | 0 | 0 |  |  | 2.21 | 0 | 0 | 2.32 |  | 28.51 | 43 | 87 | 4287.4 | 92.58 | 0 | 0 | Normal | 0.1933 | 0
2026-08-22 08:35 | 2026-08-22 | IDLE | 23.98 | 25 | 25.69 | 27.9 | 2.21 | 0 | 0 | 0 |  |  | 1.1 | 0 | 0 | 4.65 |  | 29.68 | 46.3 | 90 | 4287.8 | 92.58 | 0 | 0 | Normal | 0.3875 | 0
2026-08-22 08:40 | 2026-08-22 | IDLE | 24.43 | 25 | 25.73 | 29.85 | 4.12 | 0 | 0 | 0 |  |  | 2.06 | 0 | 0 | 4.02 |  | 28.88 | 40.9 | 80 | 4288.1 | 92.58 | 0 | 0 | Normal | 0.335 | 0
2026-08-22 08:45 | 2026-08-22 | IDLE | 25.6 | 25 | 25.84 | 31.54 | 5.7 | 0 | 0 | 0 |  |  | 2.85 | 0 | 0 | 5.51 |  | 28.63 | 42.6 | 84 | 4288.6 | 92.58 | 0 | 0 | Normal | 0.4592 | 0
2026-08-22 08:50 | 2026-08-22 | IDLE | 25.49 | 25 | 25.92 | 30.71 | 4.79 | 0 | 0 | 0 |  |  | 2.4 | 0 | 0 | 5.56 |  | 29.25 | 44 | 94 | 4289.1 | 92.58 | 0 | 0 | Normal | 0.4633 | 0
2026-08-22 08:55 | 2026-08-22 | IDLE | 24.96 | 25 | 25.96 | 29.22 | 3.26 | 0 | 0 | 0 |  |  | 1.63 | 0 | 0 | 4.12 |  | 29.89 | 39.6 | 87 | 4289.4 | 92.58 | 0 | 0 | Normal | 0.3433 | 0
2026-08-22 09:00 | 2026-08-22 | IDLE | 25.54 | 25 | 26.03 | 30.79 | 4.76 | 0 | 0 | 0 |  |  | 2.38 | 0 | 0 | 4.85 |  | 29.58 | 40 | 86 | 4289.8 | 92.58 | 0 | 0 | Normal | 0.4042 | 0
2026-08-22 09:05 | 2026-08-22 | IDLE | 25.62 | 25 | 26.09 | 30.89 | 4.8 | 0 | 0 | 0 |  |  | 2.4 | 0 | 0 | 5.48 |  | 29.82 | 47.1 | 87 | 4290.3 | 92.58 | 0 | 0 | Normal | 0.4567 | 0
2026-08-22 09:10 | 2026-08-22 | IDLE | 26.06 | 25 | 26.17 | 32 | 5.83 | 0 | 0 | 0 |  |  | 2.91 | 0 | 0 | 4.67 |  | 28.73 | 44.6 | 78 | 4290.7 | 92.58 | 0 | 0 | Normal | 0.3892 | 0
2026-08-22 09:15 | 2026-08-22 | IDLE | 25.2 | 25 | 26.19 | 30.21 | 4.02 | 0 | 0 | 0 |  |  | 2.01 | 0 | 0 | 4.92 |  | 29.35 | 44.9 | 80 | 4291.1 | 92.58 | 0 | 0 | Normal | 0.41 | 0
2026-08-22 09:20 | 2026-08-22 | IDLE | 25.65 | 25 | 26.23 | 31.62 | 5.39 | 0 | 0 | 0 |  |  | 2.69 | 0 | 0 | 3.09 |  | 29.01 | 44.5 | 89 | 4291.3 | 92.58 | 0 | 0 | Normal | 0.2575 | 0
2026-08-22 09:25 | 2026-08-22 | IDLE | 26.14 | 25 | 26.29 | 31.92 | 5.63 | 0 | 0 | 0 |  |  | 2.82 | 0 | 0 | 5.51 |  | 29.2 | 43.3 | 86 | 4291.8 | 92.58 | 0 | 0 | Normal | 0.4592 | 0
2026-08-22 09:30 | 2026-08-22 | IDLE | 26.16 | 25 | 26.35 | 31.19 | 4.84 | 0 | 0 | 0 |  |  | 2.42 | 0 | 0 | 4.84 |  | 30.44 | 46 | 88 | 4292.2 | 92.58 | 0 | 0 | Normal | 0.4033 | 0
2026-08-22 09:35 | 2026-08-22 | IDLE | 26 | 25 | 26.39 | 31.47 | 5.08 | 0 | 0 | 0 |  |  | 2.54 | 0 | 0 | 5.03 |  | 28.26 | 44.2 | 82 | 4292.6 | 92.58 | 0 | 0 | Normal | 0.4192 | 0
2026-08-22 09:40 | 2026-08-22 | IDLE | 26.52 | 25 | 26.45 | 31.28 | 4.83 | 0 | 0 | 0 |  |  | 2.41 | 0 | 0 | 4.54 |  | 29.92 | 47.7 | 81 | 4293 | 92.58 | 0 | 0 | Normal | 0.3783 | 0
2026-08-22 09:45 | 2026-08-22 | IDLE | 26.81 | 25 | 26.52 | 32.13 | 5.61 | 0 | 0 | 0 |  |  | 2.81 | 0 | 0 | 4.96 |  | 28.96 | 46.8 | 87 | 4293.4 | 92.58 | 0 | 0 | Normal | 0.4133 | 0
2026-08-22 09:50 | 2026-08-22 | IDLE | 26.94 | 25 | 26.59 | 32.32 | 5.73 | 0 | 0 | 0 |  |  | 2.87 | 0 | 0 | 5.25 |  | 30.2 | 43 | 89 | 4293.8 | 92.58 | 0 | 0 | Normal | 0.4375 | 0
2026-08-22 09:55 | 2026-08-22 | IDLE | 26.26 | 25 | 26.61 | 30.86 | 4.25 | 0 | 0 | 0 |  |  | 2.12 | 0 | 0 | 5.11 |  | 30.17 | 51.7 | 82 | 4294.3 | 92.58 | 0 | 0 | Normal | 0.4258 | 0
2026-08-22 10:00 | 2026-08-22 | IDLE | 26.51 | 25 | 26.64 | 32.58 | 5.94 | 0 | 0 | 0 |  |  | 2.97 | 0 | 0 | 4.69 |  | 29.96 | 42.6 | 87 | 4294.7 | 92.58 | 0 | 0 | Normal | 0.3908 | 0
2026-08-22 10:05 | 2026-08-22 | IDLE | 26.73 | 25 | 26.67 | 31.22 | 4.55 | 0 | 0 | 0 |  |  | 2.27 | 0 | 0 | 4.34 |  | 29.92 | 43.4 | 88 | 4295 | 92.58 | 0 | 0 | Normal | 0.3617 | 0
2026-08-22 10:10 | 2026-08-22 | IDLE | 27.93 | 25 | 26.78 | 27.25 | 0.47 | 117.8 | 0 | 0 |  |  | 3.29 | 0 | 0 | 8.26 |  | 30 | 41.2 | 90 | 4295.7 | 92.58 | 0 | 0 | Normal | 0.6883 | 0
2026-08-22 10:15 | 2026-08-22 | IDLE | 26.93 | 25 | 26.81 | 31.9 | 5.09 | 0 | 0 | 0 |  |  | 2.54 | 0 | 0 | 6.23 |  | 29.22 | 41.3 | 83 | 4296.2 | 92.58 | 0 | 0 | Normal | 0.5192 | 0
2026-08-22 10:20 | 2026-08-22 | IDLE | 27.6 | 25 | 26.87 | 32.28 | 5.41 | 0 | 0 | 0 |  |  | 2.7 | 0 | 0 | 5.58 |  | 30.32 | 40.3 | 77 | 4296.7 | 92.58 | 0 | 0 | Normal | 0.465 | 0
2026-08-22 10:25 | 2026-08-22 | IDLE | 27.55 | 25 | 26.92 | 27.42 | 0.5 | 116.9 | 0 | 0 |  |  | 3.51 | 0 | 0 | 5.99 |  | 30.73 | 46.3 | 83 | 4297.2 | 92.58 | 0 | 0 | Normal | 0.4992 | 0
2026-08-22 10:30 | 2026-08-22 | IDLE | 28.32 | 25 | 27.02 | 27.52 | 0.5 | 117.7 | 0 | 0 |  |  | 3.55 | 0 | 0 | 6.9 |  | 30.25 | 44.6 | 85 | 4297.8 | 92.58 | 0 | 0 | Normal | 0.575 | 0
2026-08-22 10:35 | 2026-08-22 | IDLE | 27.57 | 25 | 27.05 | 27.58 | 0.53 | 115.4 | 0 | 0 |  |  | 3.66 | 0 | 0 | 6.66 |  | 30 | 44.5 | 81 | 4298.3 | 92.58 | 0 | 0 | Normal | 0.555 | 0
2026-08-22 10:40 | 2026-08-22 | IDLE | 28.52 | 25 | 27.13 | 27.58 | 0.45 | 119 | 0 | 0 |  |  | 3.18 | 0 | 0 | 6.38 |  | 30.15 | 48.2 | 89 | 4298.9 | 92.58 | 0 | 0 | Normal | 0.5317 | 0
2026-08-22 10:45 | 2026-08-22 | IDLE | 28.39 | 25 | 27.2 | 27.65 | 0.45 | 119.1 | 0 | 0 |  |  | 3.19 | 0 | 0 | 6.45 |  | 30.58 | 44.1 | 89 | 4299.4 | 92.58 | 0 | 0 | Normal | 0.5375 | 0
2026-08-22 10:50 | 2026-08-22 | IDLE | 28.3 | 25 | 27.24 | 27.73 | 0.49 | 120.9 | 0 | 0 |  |  | 3.57 | 0 | 0 | 7.56 |  | 29.88 | 44.9 | 81 | 4300 | 92.58 | 0 | 0 | Normal | 0.63 | 0
2026-08-22 10:55 | 2026-08-22 | IDLE | 28.42 | 25 | 27.29 | 27.72 | 0.43 | 122.7 | 0 | 0 |  |  | 3.17 | 0 | 0 | 9.24 |  | 30.03 | 48.9 | 86 | 4300.8 | 92.58 | 0 | 0 | Normal | 0.77 | 0
2026-08-22 11:00 | 2026-08-22 | IDLE | 28.16 | 25 | 27.32 | 27.86 | 0.54 | 119.7 | 0 | 0 |  |  | 3.84 | 0 | 0 | 7.43 |  | 30.69 | 43.7 | 88 | 4301.4 | 92.58 | 0 | 0 | Normal | 0.6192 | 0
2026-08-22 11:05 | 2026-08-22 | IDLE | 28.64 | 25 | 27.37 | 27.81 | 0.44 | 123.2 | 0 | 0 |  |  | 3.25 | 0 | 0 | 7.3 |  | 29.94 | 49.4 | 83 | 4302 | 92.58 | 0 | 0 | Normal | 0.6083 | 0
2026-08-22 11:10 | 2026-08-22 | IDLE | 29.05 | 25 | 27.44 | 27.93 | 0.49 | 119.8 | 0 | 0 |  |  | 3.52 | 0 | 0 | 6.58 |  | 31.12 | 40.5 | 80 | 4302.6 | 92.58 | 0 | 0 | Normal | 0.5483 | 0
2026-08-22 11:15 | 2026-08-22 | IDLE | 28.36 | 25 | 27.45 | 27.98 | 0.53 | 119.1 | 0 | 0 |  |  | 3.76 | 0 | 0 | 7.52 |  | 30.88 | 48.5 | 82 | 4303.2 | 92.58 | 0 | 0 | Normal | 0.6267 | 0
2026-08-22 11:20 | 2026-08-22 | IDLE | 29.24 | 25 | 27.52 | 28.14 | 0.62 | 117.5 | 0 | 0 |  |  | 4.38 | 0 | 0 | 6.95 |  | 31.79 | 44.1 | 87 | 4303.8 | 92.58 | 0 | 0 | Normal | 0.5792 | 0
2026-08-22 11:25 | 2026-08-22 | IDLE | 29.49 | 25 | 27.59 | 28.12 | 0.53 | 115.4 | 0 | 0 |  |  | 3.68 | 0 | 0 | 8.83 |  | 31.52 | 47.4 | 87 | 4304.5 | 92.58 | 0 | 0 | Normal | 0.7358 | 0
2026-08-22 11:30 | 2026-08-22 | IDLE | 28.66 | 25 | 27.6 | 33.37 | 5.77 | 0 | 0 | 0 |  |  | 2.88 | 0 | 0 | 7.15 |  | 31.3 | 42.6 | 89 | 4305.1 | 92.58 | 0 | 0 | Normal | 0.5958 | 0
2026-08-22 11:35 | 2026-08-22 | IDLE | 30.26 | 25 | 27.71 | 28.26 | 0.55 | 113.5 | 0 | 0 |  |  | 3.73 | 0 | 0 | 8.14 |  | 32.05 | 53 | 81 | 4305.8 | 92.58 | 0 | 0 | Normal | 0.6783 | 0
2026-08-22 11:40 | 2026-08-22 | IDLE | 29.06 | 25 | 27.73 | 28.24 | 0.51 | 121.5 | 0 | 0 |  |  | 3.74 | 0 | 0 | 8.65 |  | 31.14 | 44.9 | 83 | 4306.5 | 92.58 | 0 | 0 | Normal | 0.7208 | 0
2026-08-22 11:45 | 2026-08-22 | IDLE | 28.51 | 25 | 27.71 | 28.19 | 0.48 | 119.9 | 0 | 0 |  |  | 3.48 | 0 | 0 | 7.02 |  | 30.94 | 43.7 | 86 | 4307.1 | 92.58 | 0 | 0 | Normal | 0.585 | 0
2026-08-22 11:50 | 2026-08-22 | IDLE | 29.41 | 25 | 27.75 | 28.36 | 0.61 | 118.9 | 0 | 0 |  |  | 4.34 | 0 | 0 | 7.45 |  | 32.37 | 44.6 | 90 | 4307.7 | 92.58 | 0 | 0 | Normal | 0.6208 | 0
2026-08-22 11:55 | 2026-08-22 | IDLE | 30.42 | 25 | 27.84 | 28.4 | 0.56 | 118.1 | 0 | 0 |  |  | 3.95 | 0 | 0 | 8.9 |  | 31.79 | 39.6 | 85 | 4308.4 | 92.58 | 0 | 0 | Normal | 0.7417 | 0
2026-08-22 12:00 | 2026-08-22 | IDLE | 30.01 | 25 | 27.89 | 28.51 | 0.62 | 117.7 | 0 | 0 |  |  | 4.34 | 0 | 0 | 10.34 |  | 32.55 | 52.6 | 86 | 4309.3 | 92.58 | 0 | 0 | Normal | 0.8617 | 0
2026-08-22 12:05 | 2026-08-22 | IDLE | 29.55 | 25 | 27.91 | 28.45 | 0.54 | 119.1 | 0 | 0 |  |  | 3.87 | 0 | 0 | 8.46 |  | 30.96 | 49.3 | 87 | 4310 | 92.58 | 0 | 0 | Normal | 0.705 | 0
2026-08-22 12:10 | 2026-08-22 | IDLE | 29.49 | 25 | 27.93 | 28.47 | 0.54 | 117.2 | 0 | 0 |  |  | 3.82 | 0 | 0 | 8.21 |  | 31.66 | 47.2 | 88 | 4310.7 | 92.58 | 0 | 0 | Normal | 0.6842 | 0
2026-08-22 12:15 | 2026-08-22 | IDLE | 31.1 | 25 | 28.03 | 28.63 | 0.6 | 121.7 | 0 | 0 |  |  | 4.41 | 0 | 0 | 8.06 |  | 32.72 | 44.3 | 85 | 4311.4 | 92.58 | 0 | 0 | Normal | 0.6717 | 0
2026-08-22 12:20 | 2026-08-22 | IDLE | 30.68 | 25 | 28.1 | 28.74 | 0.64 | 118.7 | 0 | 0 |  |  | 4.59 | 0 | 0 | 10.48 |  | 31.03 | 48 | 89 | 4312.2 | 92.58 | 0 | 0 | Normal | 0.8733 | 0
2026-08-22 12:25 | 2026-08-22 | IDLE | 30.47 | 25 | 28.14 | 28.76 | 0.62 | 117 | 0 | 0 |  |  | 4.37 | 0 | 0 | 7.85 |  | 31.27 | 46.4 | 87 | 4312.9 | 92.58 | 0 | 0 | Normal | 0.6542 | 0
2026-08-22 12:30 | 2026-08-22 | IDLE | 30.16 | 25 | 28.16 | 28.79 | 0.63 | 115.8 | 0 | 0 |  |  | 4.34 | 0 | 0 | 8.73 |  | 32.33 | 46.1 | 88 | 4313.6 | 92.58 | 0 | 0 | Normal | 0.7275 | 0
2026-08-22 12:35 | 2026-08-22 | IDLE | 30.48 | 25 | 28.2 | 28.86 | 0.66 | 115.9 | 0 | 0 |  |  | 4.6 | 0 | 0 | 8.74 |  | 31.01 | 54.1 | 89 | 4314.4 | 92.58 | 0 | 0 | Normal | 0.7283 | 0
2026-08-22 12:40 | 2026-08-22 | IDLE | 30.72 | 25 | 28.24 | 28.83 | 0.59 | 117 | 0 | 0 |  |  | 4.13 | 0 | 0 | 9.13 |  | 32.25 | 45.2 | 87 | 4315.1 | 92.58 | 0 | 0 | Normal | 0.7608 | 0
2026-08-22 12:45 | 2026-08-22 | IDLE | 30.86 | 25 | 28.28 | 28.94 | 0.66 | 119.4 | 0 | 0 |  |  | 4.71 | 0 | 0 | 9.28 |  | 32.48 | 49 | 85 | 4315.9 | 92.58 | 0 | 0 | Normal | 0.7733 | 0
2026-08-22 12:50 | 2026-08-22 | IDLE | 30.97 | 25 | 28.33 | 28.98 | 0.65 | 116.8 | 0 | 0 |  |  | 4.56 | 0 | 0 | 8.21 |  | 31.8 | 48.2 | 87 | 4316.6 | 92.58 | 0 | 0 | Normal | 0.6842 | 0
2026-08-22 12:55 | 2026-08-22 | IDLE | 30.75 | 25 | 28.36 | 28.96 | 0.6 | 120.6 | 0 | 0 |  |  | 4.31 | 0 | 0 | 9.03 |  | 31.98 | 38.7 | 89 | 4317.3 | 92.58 | 0 | 0 | Normal | 0.7525 | 0
2026-08-22 13:00 | 2026-08-22 | IDLE | 31.35 | 25 | 28.41 | 29.1 | 0.69 | 115.1 | 0 | 0 |  |  | 4.75 | 0 | 0 | 8.9 |  | 32.87 | 47.3 | 85 | 4318.1 | 92.58 | 0 | 0 | Normal | 0.7417 | 0
2026-08-22 13:05 | 2026-08-22 | IDLE | 30.51 | 25 | 28.41 | 28.97 | 0.56 | 124.5 | 0 | 0 |  |  | 4.19 | 0 | 0 | 7.94 |  | 31.55 | 38.6 | 90 | 4318.7 | 92.58 | 0 | 0 | Normal | 0.6617 | 0
2026-08-22 13:10 | 2026-08-22 | IDLE | 30.49 | 25 | 28.41 | 29.12 | 0.71 | 110.8 | 0 | 0 |  |  | 4.75 | 0 | 0 | 8.73 |  | 31.71 | 50.2 | 88 | 4319.5 | 92.58 | 0 | 0 | Normal | 0.7275 | 0
2026-08-22 13:15 | 2026-08-22 | IDLE | 31.2 | 25 | 28.45 | 29.04 | 0.59 | 116.1 | 0 | 0 |  |  | 4.09 | 0 | 0 | 10.4 |  | 32.48 | 51.9 | 91 | 4320.3 | 92.58 | 0 | 0 | Normal | 0.8667 | 0
2026-08-22 13:20 | 2026-08-22 | IDLE | 31.28 | 25 | 28.49 | 29.07 | 0.58 | 121.7 | 0 | 0 |  |  | 4.21 | 0 | 0 | 9.88 |  | 32.66 | 46.4 | 87 | 4321.1 | 92.58 | 0 | 0 | Normal | 0.8233 | 0
2026-08-22 13:25 | 2026-08-22 | IDLE | 31.62 | 25 | 28.54 | 29.26 | 0.72 | 112.8 | 0 | 0 |  |  | 4.88 | 0 | 0 | 9.32 |  | 32.04 | 49 | 85 | 4321.9 | 92.58 | 0 | 0 | Normal | 0.7767 | 0
2026-08-22 13:30 | 2026-08-22 | IDLE | 31.45 | 25 | 28.58 | 29.24 | 0.66 | 119.7 | 0 | 0 |  |  | 4.76 | 0 | 0 | 10.59 |  | 32.55 | 43.3 | 85 | 4322.8 | 92.58 | 0 | 0 | Normal | 0.8825 | 0
2026-08-22 13:35 | 2026-08-22 | IDLE | 31.67 | 25 | 28.62 | 29.31 | 0.69 | 117.7 | 0 | 0 |  |  | 4.86 | 0 | 0 | 11.41 |  | 32.7 | 49.4 | 86 | 4323.8 | 92.58 | 0 | 0 | Normal | 0.9508 | 0
2026-08-22 13:40 | 2026-08-22 | IDLE | 31.67 | 25 | 28.66 | 29.26 | 0.6 | 122.9 | 0 | 0 |  |  | 4.45 | 0 | 0 | 8.88 |  | 32.53 | 45.9 | 89 | 4324.5 | 92.58 | 0 | 0 | Normal | 0.74 | 0
2026-08-22 13:45 | 2026-08-22 | IDLE | 31.71 | 25 | 28.69 | 29.3 | 0.61 | 118.3 | 0 | 0 |  |  | 4.3 | 0 | 0 | 8.88 |  | 32.64 | 48.4 | 81 | 4325.2 | 92.58 | 0 | 0 | Normal | 0.74 | 0
2026-08-22 13:50 | 2026-08-22 | IDLE | 32.17 | 25 | 28.75 | 29.45 | 0.7 | 121.3 | 0 | 0 |  |  | 5.1 | 0 | 0 | 11.88 |  | 33.01 | 41.2 | 90 | 4326.2 | 92.58 | 0 | 0 | Normal | 0.99 | 0
2026-08-22 13:55 | 2026-08-22 | IDLE | 31.97 | 25 | 28.78 | 29.41 | 0.63 | 119.7 | 0 | 0 |  |  | 4.5 | 0 | 0 | 9.77 |  | 32.46 | 48.5 | 87 | 4327 | 92.58 | 0 | 0 | Normal | 0.8142 | 0
2026-08-22 14:00 | 2026-08-22 | IDLE | 32.93 | 25 | 28.87 | 29.65 | 0.78 | 120.4 | 0 | 0 |  |  | 5.64 | 0 | 0 | 11.84 |  | 32.98 | 50.9 | 87 | 4328 | 92.58 | 0 | 0 | Normal | 0.9867 | 0
2026-08-22 14:05 | 2026-08-22 | IDLE | 31.33 | 25 | 28.85 | 29.44 | 0.59 | 119.4 | 0 | 0 |  |  | 4.21 | 0 | 0 | 9.1 |  | 32.54 | 46.1 | 85 | 4328.8 | 92.58 | 0 | 0 | Normal | 0.7583 | 0
2026-08-22 14:10 | 2026-08-22 | IDLE | 31.33 | 25 | 28.83 | 29.52 | 0.69 | 118.6 | 0 | 0 |  |  | 4.9 | 0 | 0 | 9.99 |  | 32.41 | 44.1 | 88 | 4329.6 | 92.58 | 0 | 0 | Normal | 0.8325 | 0
2026-08-22 14:15 | 2026-08-22 | IDLE | 31.45 | 25 | 28.83 | 29.49 | 0.66 | 114.9 | 0 | 0 |  |  | 4.52 | 0 | 0 | 10.34 |  | 33.36 | 50.5 | 88 | 4330.5 | 92.58 | 0 | 0 | Normal | 0.8617 | 0
2026-08-22 14:20 | 2026-08-22 | IDLE | 32.27 | 25 | 28.87 | 29.62 | 0.75 | 116.5 | 0 | 0 |  |  | 5.27 | 0 | 0 | 9.43 |  | 32.22 | 52.1 | 82 | 4331.3 | 92.58 | 0 | 0 | Normal | 0.7858 | 0
2026-08-22 14:25 | 2026-08-22 | IDLE | 31.67 | 25 | 28.87 | 29.5 | 0.63 | 118 | 0 | 0 |  |  | 4.48 | 0 | 0 | 10.99 |  | 33.28 | 42.2 | 92 | 4332.2 | 92.58 | 0 | 0 | Normal | 0.9158 | 0
2026-08-22 14:30 | 2026-08-22 | IDLE | 32.07 | 25 | 28.89 | 29.68 | 0.79 | 111.5 | 0 | 0 |  |  | 5.28 | 0 | 0 | 9.75 |  | 33 | 43.8 | 86 | 4333 | 92.58 | 0 | 0 | Normal | 0.8125 | 0
2026-08-22 14:35 | 2026-08-22 | IDLE | 31.91 | 25 | 28.9 | 29.53 | 0.63 | 116.7 | 0 | 0 |  |  | 4.4 | 0 | 0 | 10.22 |  | 33.69 | 55.4 | 84 | 4333.8 | 92.58 | 0 | 0 | Normal | 0.8517 | 0
2026-08-22 14:40 | 2026-08-22 | IDLE | 31.62 | 25 | 28.89 | 29.53 | 0.64 | 119.2 | 0 | 0 |  |  | 4.57 | 0 | 0 | 9.61 |  | 32.46 | 49.1 | 84 | 4334.6 | 92.58 | 0 | 0 | Normal | 0.8008 | 0
2026-08-22 14:45 | 2026-08-22 | IDLE | 31.95 | 25 | 28.91 | 29.56 | 0.65 | 119.3 | 0 | 0 |  |  | 4.68 | 0 | 0 | 10.61 |  | 32.81 | 48.2 | 88 | 4335.5 | 92.58 | 0 | 0 | Normal | 0.8842 | 0
2026-08-22 14:50 | 2026-08-22 | IDLE | 32.42 | 25 | 28.95 | 29.69 | 0.74 | 115.9 | 0 | 0 |  |  | 5.11 | 0 | 0 | 11.12 |  | 32.83 | 46.5 | 85 | 4336.5 | 92.58 | 0 | 0 | Normal | 0.9267 | 0
2026-08-22 14:55 | 2026-08-22 | IDLE | 32.59 | 25 | 28.99 | 29.64 | 0.65 | 122.5 | 0 | 0 |  |  | 4.81 | 0 | 0 | 10.13 |  | 33.57 | 61 | 87 | 4337.3 | 92.58 | 0 | 0 | Normal | 0.8442 | 0
2026-08-22 15:00 | 2026-08-22 | IDLE | 32.08 | 25 | 29 | 29.81 | 0.81 | 111.7 | 0 | 0 |  |  | 5.44 | 0 | 0 | 11.34 |  | 33.25 | 52.4 | 86 | 4338.2 | 92.58 | 0 | 0 | Normal | 0.945 | 0
2026-08-22 15:05 | 2026-08-22 | IDLE | 31.62 | 25 | 28.97 | 29.6 | 0.63 | 120.2 | 0 | 0 |  |  | 4.56 | 0 | 0 | 9.74 |  | 33.3 | 40.9 | 84 | 4339.1 | 92.58 | 0 | 0 | Normal | 0.8117 | 0
2026-08-22 15:10 | 2026-08-22 | IDLE | 31.5 | 25 | 28.95 | 29.54 | 0.59 | 117.7 | 0 | 0 |  |  | 4.14 | 0 | 0 | 10.16 |  | 32.77 | 42.5 | 85 | 4339.9 | 92.58 | 0 | 0 | Normal | 0.8467 | 0
2026-08-22 15:15 | 2026-08-22 | IDLE | 32.39 | 25 | 28.98 | 29.73 | 0.75 | 117.1 | 0 | 0 |  |  | 5.24 | 0 | 0 | 11.19 |  | 32.35 | 45.6 | 92 | 4340.8 | 92.58 | 0 | 0 | Normal | 0.9325 | 0
2026-08-22 15:20 | 2026-08-22 | IDLE | 31.27 | 25 | 28.94 | 29.56 | 0.62 | 122.5 | 0 | 0 |  |  | 4.57 | 0 | 0 | 9.36 |  | 32.35 | 45 | 87 | 4341.6 | 92.58 | 0 | 0 | Normal | 0.78 | 0
2026-08-22 15:25 | 2026-08-22 | IDLE | 32.06 | 25 | 28.95 | 29.72 | 0.77 | 114.4 | 0 | 0 |  |  | 5.31 | 0 | 0 | 10.36 |  | 32.45 | 48.6 | 89 | 4342.5 | 92.58 | 0 | 0 | Normal | 0.8633 | 0
2026-08-22 15:30 | 2026-08-22 | IDLE | 31.72 | 25 | 28.94 | 29.63 | 0.69 | 115.1 | 0 | 0 |  |  | 4.77 | 0 | 0 | 10.76 |  | 33.52 | 50.7 | 91 | 4343.4 | 92.58 | 0 | 0 | Normal | 0.8967 | 0
2026-08-22 15:35 | 2026-08-22 | IDLE | 31.5 | 25 | 28.92 | 29.64 | 0.72 | 115 | 0 | 0 |  |  | 4.96 | 0 | 0 | 8.72 |  | 33.09 | 46 | 84 | 4344.1 | 92.58 | 0 | 0 | Normal | 0.7267 | 0
2026-08-22 15:40 | 2026-08-22 | IDLE | 31.92 | 25 | 28.93 | 29.59 | 0.66 | 118.6 | 0 | 0 |  |  | 4.69 | 0 | 0 | 10.02 |  | 32.57 | 41.5 | 90 | 4344.9 | 92.58 | 0 | 0 | Normal | 0.835 | 0
2026-08-22 15:45 | 2026-08-22 | IDLE | 31.46 | 25 | 28.91 | 29.56 | 0.65 | 125.7 | 0 | 0 |  |  | 4.87 | 0 | 0 | 11.53 |  | 32.71 | 53.3 | 86 | 4345.9 | 92.58 | 0 | 0 | Normal | 0.9608 | 0
2026-08-22 15:50 | 2026-08-22 | IDLE | 31.05 | 25 | 28.86 | 29.52 | 0.66 | 119.1 | 0 | 0 |  |  | 4.74 | 0 | 0 | 8.97 |  | 33.03 | 49.3 | 87 | 4346.6 | 92.58 | 0 | 0 | Normal | 0.7475 | 0
2026-08-22 15:55 | 2026-08-22 | IDLE | 31.56 | 25 | 28.86 | 29.6 | 0.74 | 120.9 | 0 | 0 |  |  | 5.38 | 0 | 0 | 11.22 |  | 32.98 | 45.3 | 87 | 4347.6 | 92.58 | 0 | 0 | Normal | 0.935 | 0
2026-08-22 16:00 | 2026-08-22 | IDLE | 32.09 | 25 | 28.88 | 29.62 | 0.74 | 112.2 | 0 | 0 |  |  | 4.99 | 0 | 0 | 11.4 |  | 32.66 | 45.5 | 91 | 4348.5 | 92.58 | 0 | 0 | Normal | 0.95 | 0
2026-08-22 16:05 | 2026-08-22 | IDLE | 31.44 | 25 | 28.87 | 29.51 | 0.64 | 118.8 | 0 | 0 |  |  | 4.54 | 0 | 0 | 10.77 |  | 32.44 | 50.7 | 95 | 4349.4 | 92.58 | 0 | 0 | Normal | 0.8975 | 0
2026-08-22 16:10 | 2026-08-22 | IDLE | 31.3 | 25 | 28.85 | 29.4 | 0.55 | 117.2 | 0 | 0 |  |  | 3.85 | 0 | 0 | 10.48 |  | 32.5 | 50.8 | 87 | 4350.3 | 92.58 | 0 | 0 | Normal | 0.8733 | 0
2026-08-22 16:15 | 2026-08-22 | IDLE | 31.26 | 25 | 28.82 | 29.46 | 0.64 | 115 | 0 | 0 |  |  | 4.38 | 0 | 0 | 9.56 |  | 32.95 | 51.1 | 90 | 4351.1 | 92.58 | 0 | 0 | Normal | 0.7967 | 0
2026-08-22 16:20 | 2026-08-22 | IDLE | 31.29 | 25 | 28.81 | 29.37 | 0.56 | 124.6 | 0 | 0 |  |  | 4.16 | 0 | 0 | 9.92 |  | 32.25 | 51.3 | 83 | 4351.9 | 92.58 | 0 | 0 | Normal | 0.8267 | 0
2026-08-22 16:25 | 2026-08-22 | IDLE | 31.47 | 25 | 28.8 | 29.41 | 0.61 | 113 | 0 | 0 |  |  | 4.1 | 0 | 0 | 11.12 |  | 33.11 | 50 | 84 | 4352.9 | 92.58 | 0 | 0 | Normal | 0.9267 | 0
2026-08-22 16:30 | 2026-08-22 | IDLE | 30.93 | 25 | 28.77 | 29.35 | 0.58 | 118.9 | 0 | 0 |  |  | 4.17 | 0 | 0 | 8.15 |  | 32.78 | 46 | 86 | 4353.5 | 92.58 | 0 | 0 | Normal | 0.6792 | 0
2026-08-22 16:35 | 2026-08-22 | IDLE | 31.49 | 25 | 28.77 | 29.47 | 0.7 | 120.1 | 0 | 0 |  |  | 5.06 | 0 | 0 | 11 |  | 33.48 | 43.7 | 89 | 4354.4 | 92.58 | 0 | 0 | Normal | 0.9167 | 0
2026-08-22 16:40 | 2026-08-22 | IDLE | 31.56 | 25 | 28.78 | 29.53 | 0.75 | 113.3 | 0 | 0 |  |  | 5.1 | 0 | 0 | 9.7 |  | 33.56 | 45.8 | 91 | 4355.3 | 92.58 | 0 | 0 | Normal | 0.8083 | 0
2026-08-22 16:45 | 2026-08-22 | IDLE | 31.55 | 25 | 28.79 | 29.38 | 0.59 | 118.9 | 0 | 0 |  |  | 4.19 | 0 | 0 | 11.33 |  | 32.68 | 48.2 | 86 | 4356.2 | 92.58 | 0 | 0 | Normal | 0.9442 | 0
2026-08-22 16:50 | 2026-08-22 | IDLE | 30.58 | 25 | 28.73 | 29.36 | 0.63 | 117.4 | 0 | 0 |  |  | 4.47 | 0 | 0 | 10.41 |  | 32.52 | 52.6 | 81 | 4357.1 | 92.58 | 0 | 0 | Normal | 0.8675 | 0
2026-08-22 16:55 | 2026-08-22 | IDLE | 30.64 | 25 | 28.69 | 29.33 | 0.64 | 116.2 | 0 | 0 |  |  | 4.46 | 0 | 0 | 9.74 |  | 32.06 | 48.1 | 85 | 4357.9 | 92.58 | 0 | 0 | Normal | 0.8117 | 0
2026-08-22 17:00 | 2026-08-22 | COOLING | 30.93 | 25 | 25.41 | 28.64 | 3.23 | 118.2 | 55.6 | 75.4 | 4.72 | 23.62 | 22.9 | 79.7 | 100.01 | 20.31 | 3.92 | 29.28 | 40.6 | 82 | 4359.6 | 92.67 | 2 | 0 | Normal | 1.6925 | 0.0833
2026-08-22 17:05 | 2026-08-22 | COOLING | 31.79 | 25 | 25.07 | 28.33 | 3.26 | 120 | 62.3 | 80.5 | 4.72 | 25.04 | 23.47 | 75.1 | 95.19 | 20.09 | 3.74 | 28.57 | 38.7 | 87 | 4361.2 | 92.75 | 2 | 0 | Normal | 1.6742 | 0.0833
2026-08-22 17:10 | 2026-08-22 | COOLING | 30.92 | 25 | 24.65 | 27.88 | 3.23 | 119.3 | 59.1 | 77.5 | 4.58 | 23.83 | 23.15 | 78.49 | 98.96 | 20.47 | 3.83 | 28.93 | 39.9 | 81 | 4363 | 92.83 | 2 | 0 | Normal | 1.7058 | 0.0833
2026-08-22 17:15 | 2026-08-22 | COOLING | 30.84 | 25 | 24.78 | 28.08 | 3.3 | 118.6 | 56.6 | 76 | 4.97 | 23.83 | 23.52 | 77.68 | 98.04 | 20.36 | 3.82 | 28.65 | 36 | 91 | 4364.6 | 92.92 | 2 | 0 | Normal | 1.6967 | 0.0833
2026-08-22 17:20 | 2026-08-22 | COOLING | 31.28 | 25 | 25.06 | 28.34 | 3.28 | 120.1 | 61.7 | 79.6 | 4.7 | 24.19 | 23.67 | 77.65 | 98.33 | 20.68 | 3.75 | 28.65 | 34.7 | 89 | 4366.4 | 93 | 2 | 0 | Normal | 1.7233 | 0.0833
2026-08-22 17:25 | 2026-08-22 | COOLING | 30.23 | 25 | 25.54 | 28.65 | 3.11 | 124.2 | 59 | 76.7 | 4.88 | 23.81 | 23.19 | 79.01 | 99.42 | 20.41 | 3.87 | 28.68 | 50 | 90 | 4368.1 | 93.08 | 2 | 0 | Normal | 1.7008 | 0.0833
2026-08-22 17:30 | 2026-08-22 | COOLING | 31.23 | 25 | 24.86 | 27.99 | 3.12 | 123.7 | 56.9 | 76.6 | 4.65 | 24.1 | 23.18 | 77.15 | 97.39 | 20.24 | 3.81 | 29.37 | 42.5 | 83 | 4369.8 | 93.17 | 2 | 0 | Normal | 1.6867 | 0.0833
2026-08-22 17:35 | 2026-08-22 | COOLING | 29.8 | 25 | 24.56 | 27.98 | 3.42 | 115.7 | 57.1 | 75 | 4.58 | 23.71 | 23.73 | 71.67 | 90.37 | 18.7 | 3.83 | 27.87 | 27 | 87 | 4371.3 | 93.25 | 2 | 0 | Normal | 1.5583 | 0.0833
2026-08-22 17:40 | 2026-08-22 | COOLING | 30.9 | 25 | 24.78 | 28.26 | 3.48 | 113.4 | 60.8 | 78.5 | 4.22 | 24.08 | 23.7 | 75.52 | 95.56 | 20.04 | 3.77 | 28.1 | 45.2 | 89 | 4373 | 93.33 | 2 | 0 | Normal | 1.67 | 0.0833
2026-08-22 17:45 | 2026-08-22 | COOLING | 30.84 | 25 | 24.84 | 27.95 | 3.11 | 121.9 | 53.3 | 74 | 4.41 | 24.19 | 22.75 | 78.6 | 98.19 | 19.59 | 4.01 | 28.9 | 43.5 | 87 | 4374.6 | 93.42 | 2 | 0 | Normal | 1.6325 | 0.0833
2026-08-22 17:50 | 2026-08-22 | COOLING | 30.28 | 25 | 24.95 | 28.36 | 3.41 | 114.5 | 54.3 | 73.9 | 4.74 | 24.23 | 23.44 | 75.43 | 94.62 | 19.19 | 3.93 | 28.47 | 51.3 | 90 | 4376.2 | 93.5 | 2 | 0 | Normal | 1.5992 | 0.0833
2026-08-22 17:55 | 2026-08-22 | COOLING | 29.7 | 25 | 24.86 | 28.06 | 3.2 | 116.7 | 54.5 | 73.3 | 4.91 | 23.33 | 22.4 | 73.42 | 92.14 | 18.72 | 3.92 | 27.9 | 45.5 | 82 | 4377.8 | 93.58 | 2 | 0 | Normal | 1.56 | 0.0833
2026-08-22 18:00 | 2026-08-22 | COOLING | 29.67 | 25 | 24.76 | 28 | 3.24 | 118.3 | 58.5 | 75.7 | 4.52 | 24.29 | 23 | 74.36 | 93.71 | 19.35 | 3.84 | 29.11 | 44.5 | 89 | 4379.4 | 93.67 | 2 | 0 | Normal | 1.6125 | 0.0833
2026-08-22 18:05 | 2026-08-22 | COOLING | 29.66 | 25 | 25.01 | 28.1 | 3.1 | 124.1 | 55.9 | 74.2 | 4.52 | 24.37 | 23.06 | 72.88 | 91.36 | 18.48 | 3.94 | 28.44 | 36.8 | 87 | 4380.9 | 93.75 | 2 | 0 | Normal | 1.54 | 0.0833
2026-08-22 18:10 | 2026-08-22 | COOLING | 29.38 | 25 | 24.71 | 27.79 | 3.08 | 125.4 | 60.3 | 76.5 | 4.7 | 23.4 | 23.19 | 77.97 | 97.6 | 19.63 | 3.97 | 28.45 | 42.1 | 89 | 4382.6 | 93.83 | 2 | 0 | Normal | 1.6358 | 0.0833
2026-08-22 18:15 | 2026-08-22 | COOLING | 29.48 | 25 | 24.78 | 28.12 | 3.34 | 111.9 | 52.5 | 71.9 | 4.63 | 23.41 | 22.41 | 72.49 | 90.38 | 17.89 | 4.05 | 27.8 | 39.2 | 88 | 4384.1 | 93.92 | 2 | 0 | Normal | 1.4908 | 0.0833
2026-08-22 18:20 | 2026-08-22 | COOLING | 29.33 | 25 | 25.08 | 28.41 | 3.33 | 116.7 | 56.9 | 74.3 | 4.77 | 24.01 | 23.32 | 76.64 | 96.22 | 19.58 | 3.91 | 29.11 | 48.3 | 85 | 4385.7 | 94 | 2 | 0 | Normal | 1.6317 | 0.0833
2026-08-22 18:25 | 2026-08-22 | COOLING | 28.48 | 25 | 24.97 | 28.03 | 3.06 | 118.3 | 54.8 | 72.1 | 4.59 | 22.78 | 21.71 | 71.22 | 88.88 | 17.66 | 4.03 | 29.53 | 37.3 | 89 | 4387.2 | 94.08 | 2 | 0 | Normal | 1.4717 | 0.0833
2026-08-22 18:30 | 2026-08-22 | COOLING | 29.27 | 25 | 24.32 | 27.28 | 2.96 | 122.1 | 54.6 | 72.9 | 4.98 | 23.68 | 21.67 | 70.08 | 87.79 | 17.71 | 3.96 | 27.77 | 33.9 | 89 | 4388.6 | 94.17 | 2 | 0 | Normal | 1.4758 | 0.0833
2026-08-22 18:35 | 2026-08-22 | COOLING | 29.04 | 25 | 25.15 | 28.38 | 3.24 | 117.1 | 56.7 | 73.9 | 4.45 | 23.26 | 22.73 | 73.78 | 92.2 | 18.42 | 4.01 | 28.77 | 31.6 | 84 | 4390.2 | 94.25 | 2 | 0 | Normal | 1.535 | 0.0833
2026-08-22 18:40 | 2026-08-22 | COOLING | 28.76 | 25 | 25.28 | 28.61 | 3.33 | 116 | 55.8 | 73 | 4.63 | 23.71 | 23.17 | 66.21 | 82.88 | 16.67 | 3.97 | 28.57 | 38.1 | 85 | 4391.6 | 94.33 | 2 | 0 | Normal | 1.3892 | 0.0833
2026-08-22 18:45 | 2026-08-22 | COOLING | 28.89 | 25 | 25.31 | 28.45 | 3.14 | 118.6 | 55.3 | 72.9 | 4.68 | 23.64 | 22.3 | 72.44 | 90.76 | 18.32 | 3.95 | 29.11 | 34.2 | 85 | 4393.1 | 94.42 | 2 | 0 | Normal | 1.5267 | 0.0833
2026-08-22 18:50 | 2026-08-22 | COOLING | 29.26 | 25 | 24.63 | 27.94 | 3.31 | 116.9 | 59.8 | 76 | 4.57 | 23.7 | 23.23 | 73.27 | 91.96 | 18.69 | 3.92 | 28.16 | 42.6 | 88 | 4394.6 | 94.5 | 2 | 0 | Normal | 1.5575 | 0.0833
2026-08-22 18:55 | 2026-08-22 | COOLING | 28.4 | 25 | 25.57 | 28.86 | 3.29 | 117.1 | 54.8 | 72 | 4.51 | 22.83 | 23.1 | 69.99 | 87.73 | 17.74 | 3.95 | 28.67 | 39.2 | 90 | 4396.1 | 94.58 | 2 | 0 | Normal | 1.4783 | 0.0833
2026-08-22 19:00 | 2026-08-22 | COOLING | 28.58 | 25 | 25.37 | 28.86 | 3.5 | 110.9 | 60 | 75.3 | 4.32 | 24.1 | 23.26 | 69.04 | 87.12 | 18.08 | 3.82 | 28.93 | 40.4 | 88 | 4397.6 | 94.67 | 2 | 0 | Normal | 1.5067 | 0.0833
2026-08-22 19:05 | 2026-08-22 | COOLING | 28.22 | 25 | 25.33 | 28.76 | 3.43 | 112.9 | 59.6 | 74.6 | 4.56 | 23.47 | 23.25 | 68.75 | 85.94 | 17.19 | 4 | 29.18 | 44.1 | 85 | 4399.1 | 94.75 | 2 | 0 | Normal | 1.4325 | 0.0833
2026-08-22 19:10 | 2026-08-22 | COOLING | 28.54 | 25 | 24.58 | 27.78 | 3.2 | 116.7 | 57.2 | 73.5 | 4.37 | 23.1 | 22.41 | 67 | 83.59 | 16.59 | 4.04 | 28.26 | 35.4 | 89 | 4400.4 | 94.83 | 2 | 0 | Normal | 1.3825 | 0.0833
2026-08-22 19:15 | 2026-08-22 | COOLING | 28.26 | 25 | 24.45 | 27.7 | 3.25 | 116.7 | 60 | 74.9 | 4.66 | 23.86 | 22.78 | 66.38 | 83.04 | 16.66 | 3.98 | 28.26 | 38.7 | 92 | 4401.8 | 94.92 | 2 | 0 | Normal | 1.3883 | 0.0833
2026-08-22 19:20 | 2026-08-22 | COOLING | 27.99 | 25 | 25.56 | 27.93 | 2.37 | 123.8 | 45.6 | 65.9 | 4.6 | 23.32 | 17.57 | 59 | 73.22 | 14.22 | 4.15 | 29.44 | 40.3 | 86 | 4403 | 95 | 2 | 0 | Normal | 1.185 | 0.0833
2026-08-22 19:25 | 2026-08-22 | COOLING | 28.2 | 25 | 25 | 25.86 | 0.86 | 119.8 | 18.6 | 50 | 4.49 | 21.33 | 6.21 | 28.59 | 35.46 | 6.87 | 4.16 | 27.76 | 47.7 | 86 | 4403.6 | 95.08 | 2 | 0 | Normal | 0.5725 | 0.0833
2026-08-22 19:30 | 2026-08-22 | IDLE | 27.77 | 25 | 27.6 | 28.18 | 0.58 | 117.6 | 0 | 0 |  |  | 4.07 | 0 | 0 | 6.27 |  | 31.36 | 52 | 88 | 4404.1 | 95.08 | 0 | 0 | Normal | 0.5225 | 0
2026-08-22 19:35 | 2026-08-22 | IDLE | 28.3 | 25 | 27.59 | 28.01 | 0.42 | 120.9 | 0 | 0 |  |  | 3.04 | 0 | 0 | 7.8 |  | 30.89 | 55 | 89 | 4404.8 | 95.08 | 0 | 0 | Normal | 0.65 | 0
2026-08-22 19:40 | 2026-08-22 | IDLE | 27.25 | 25 | 27.51 | 28 | 0.49 | 118.3 | 0 | 0 |  |  | 3.47 | 0 | 0 | 5.73 |  | 30.93 | 48.2 | 92 | 4405.2 | 95.08 | 0 | 0 | Normal | 0.4775 | 0
2026-08-22 19:45 | 2026-08-22 | IDLE | 27.7 | 25 | 27.48 | 27.97 | 0.49 | 116.4 | 0 | 0 |  |  | 3.44 | 0 | 0 | 5.34 |  | 30.74 | 46.2 | 85 | 4405.7 | 95.08 | 0 | 0 | Normal | 0.445 | 0
2026-08-22 19:50 | 2026-08-22 | IDLE | 27.52 | 25 | 27.44 | 33.19 | 5.75 | 0 | 0 | 0 |  |  | 2.87 | 0 | 0 | 7.29 |  | 29.81 | 48.4 | 82 | 4406.3 | 95.08 | 0 | 0 | Normal | 0.6075 | 0
2026-08-22 19:55 | 2026-08-22 | IDLE | 27.36 | 25 | 27.39 | 27.88 | 0.49 | 119.6 | 0 | 0 |  |  | 3.52 | 0 | 0 | 5.58 |  | 30.86 | 50.9 | 85 | 4406.8 | 95.08 | 0 | 0 | Normal | 0.465 | 0
2026-08-22 20:00 | 2026-08-22 | IDLE | 26.97 | 25 | 27.33 | 27.82 | 0.49 | 118.2 | 0 | 0 |  |  | 3.44 | 0 | 0 | 4.95 |  | 30.97 | 42.3 | 89 | 4407.2 | 95.08 | 0 | 0 | Normal | 0.4125 | 0
2026-08-22 20:05 | 2026-08-22 | IDLE | 28.38 | 25 | 27.37 | 27.92 | 0.55 | 115.1 | 0 | 0 |  |  | 3.82 | 0 | 0 | 6.24 |  | 31.9 | 44.8 | 91 | 4407.7 | 95.08 | 0 | 0 | Normal | 0.52 | 0
2026-08-22 20:10 | 2026-08-22 | IDLE | 27 | 25 | 27.31 | 27.78 | 0.47 | 117.2 | 0 | 0 |  |  | 3.29 | 0 | 0 | 6.65 |  | 30.24 | 49 | 91 | 4408.2 | 95.08 | 0 | 0 | Normal | 0.5542 | 0
2026-08-22 20:15 | 2026-08-22 | IDLE | 27.17 | 25 | 27.27 | 32.12 | 4.85 | 0 | 0 | 0 |  |  | 2.42 | 0 | 0 | 5.96 |  | 31.49 | 44.1 | 82 | 4408.7 | 95.08 | 0 | 0 | Normal | 0.4967 | 0
2026-08-22 20:20 | 2026-08-22 | IDLE | 26.67 | 25 | 27.21 | 27.66 | 0.45 | 120.3 | 0 | 0 |  |  | 3.22 | 0 | 0 | 5.41 |  | 31.11 | 43.9 | 82 | 4409.2 | 95.08 | 0 | 0 | Normal | 0.4508 | 0
2026-08-22 20:25 | 2026-08-22 | IDLE | 26.23 | 25 | 27.13 | 32.59 | 5.46 | 0 | 0 | 0 |  |  | 2.73 | 0 | 0 | 5.57 |  | 29.53 | 48.2 | 88 | 4409.7 | 95.08 | 0 | 0 | Normal | 0.4642 | 0
2026-08-22 20:30 | 2026-08-22 | IDLE | 26.28 | 25 | 27.07 | 27.55 | 0.48 | 115.7 | 0 | 0 |  |  | 3.31 | 0 | 0 | 5.08 |  | 30.69 | 46.9 | 85 | 4410.1 | 95.08 | 0 | 0 | Normal | 0.4233 | 0
2026-08-22 20:35 | 2026-08-22 | IDLE | 26.14 | 25 | 27.01 | 32.67 | 5.66 | 0 | 0 | 0 |  |  | 2.83 | 0 | 0 | 5.18 |  | 30.12 | 55 | 87 | 4410.5 | 95.08 | 0 | 0 | Normal | 0.4317 | 0
2026-08-22 20:40 | 2026-08-22 | IDLE | 25.27 | 25 | 26.9 | 31.14 | 4.24 | 0 | 0 | 0 |  |  | 2.12 | 0 | 0 | 3.53 |  | 30.29 | 45.5 | 81 | 4410.8 | 95.08 | 0 | 0 | Normal | 0.2942 | 0
2026-08-22 20:45 | 2026-08-22 | IDLE | 25.32 | 25 | 26.82 | 31.39 | 4.57 | 0 | 0 | 0 |  |  | 2.29 | 0 | 0 | 4.56 |  | 30.25 | 48.3 | 89 | 4411.2 | 95.08 | 0 | 0 | Normal | 0.38 | 0
2026-08-22 20:50 | 2026-08-22 | IDLE | 25.74 | 25 | 26.77 | 27.2 | 0.43 | 117.9 | 0 | 0 |  |  | 3.04 | 0 | 0 | 3.85 |  | 29.57 | 41.7 | 92 | 4411.5 | 95.08 | 0 | 0 | Normal | 0.3208 | 0
2026-08-22 20:55 | 2026-08-22 | IDLE | 25.48 | 25 | 26.71 | 31.33 | 4.62 | 0 | 0 | 0 |  |  | 2.31 | 0 | 0 | 4.49 |  | 29.17 | 36.9 | 90 | 4411.9 | 95.08 | 0 | 0 | Normal | 0.3742 | 0
2026-08-22 21:00 | 2026-08-22 | IDLE | 26.03 | 25 | 26.7 | 32.12 | 5.42 | 0 | 0 | 0 |  |  | 2.71 | 0 | 0 | 3.57 |  | 29.07 | 51.6 | 83 | 4412.2 | 95.08 | 0 | 0 | Normal | 0.2975 | 0
2026-08-22 21:05 | 2026-08-22 | IDLE | 25.37 | 25 | 26.65 | 31.04 | 4.39 | 0 | 0 | 0 |  |  | 2.2 | 0 | 0 | 4.5 |  | 28.9 | 43.3 | 85 | 4412.6 | 95.08 | 0 | 0 | Normal | 0.375 | 0
2026-08-22 21:10 | 2026-08-22 | IDLE | 25.44 | 25 | 26.6 | 30.85 | 4.25 | 0 | 0 | 0 |  |  | 2.13 | 0 | 0 | 5.28 |  | 29.8 | 45.5 | 83 | 4413 | 95.08 | 0 | 0 | Normal | 0.44 | 0
2026-08-22 21:15 | 2026-08-22 | IDLE | 24.68 | 25 | 26.53 | 31.34 | 4.81 | 0 | 0 | 0 |  |  | 2.41 | 0 | 0 | 4.33 |  | 28.53 | 46.6 | 86 | 4413.4 | 95.08 | 0 | 0 | Normal | 0.3608 | 0
2026-08-22 21:20 | 2026-08-22 | IDLE | 24.41 | 25 | 26.44 | 31.05 | 4.61 | 0 | 0 | 0 |  |  | 2.31 | 0 | 0 | 3.95 |  | 29.75 | 55.6 | 90 | 4413.7 | 95.08 | 0 | 0 | Normal | 0.3292 | 0
2026-08-22 21:25 | 2026-08-22 | IDLE | 24.94 | 25 | 26.4 | 31.25 | 4.85 | 0 | 0 | 0 |  |  | 2.43 | 0 | 0 | 3.95 |  | 30.28 | 53.2 | 87 | 4414 | 95.08 | 0 | 0 | Normal | 0.3292 | 0
2026-08-22 21:30 | 2026-08-22 | IDLE | 24.49 | 25 | 26.34 | 30.21 | 3.87 | 0 | 0 | 0 |  |  | 1.93 | 0 | 0 | 3.77 |  | 30.15 | 43.5 | 85 | 4414.3 | 95.08 | 0 | 0 | Normal | 0.3142 | 0
2026-08-22 21:35 | 2026-08-22 | IDLE | 25.06 | 25 | 26.32 | 26.76 | 0.44 | 115.7 | 0 | 0 |  |  | 3.04 | 0 | 0 | 2.12 |  | 29.91 | 39.7 | 87 | 4414.5 | 95.08 | 0 | 0 | Normal | 0.1767 | 0
2026-08-22 21:40 | 2026-08-22 | IDLE | 23.67 | 25 | 26.23 | 30.45 | 4.22 | 0 | 0 | 0 |  |  | 2.11 | 0 | 0 | 4.72 |  | 30.2 | 44.8 | 90 | 4414.9 | 95.08 | 0 | 0 | Normal | 0.3933 | 0
2026-08-22 21:45 | 2026-08-22 | IDLE | 23.08 | 25 | 26.11 | 29.93 | 3.82 | 0 | 0 | 0 |  |  | 1.91 | 0 | 0 | 4.39 |  | 30.05 | 46.9 | 83 | 4415.3 | 95.08 | 0 | 0 | Normal | 0.3658 | 0
2026-08-22 21:50 | 2026-08-22 | IDLE | 24.2 | 25 | 26.07 | 29.46 | 3.39 | 0 | 0 | 0 |  |  | 1.69 | 0 | 0 | 3.22 |  | 29.37 | 43.9 | 85 | 4415.5 | 95.08 | 0 | 0 | Normal | 0.2683 | 0
2026-08-22 21:55 | 2026-08-22 | IDLE | 24.28 | 25 | 26.05 | 30.5 | 4.45 | 0 | 0 | 0 |  |  | 2.22 | 0 | 0 | 3.93 |  | 28.43 | 44.9 | 85 | 4415.9 | 95.08 | 0 | 0 | Normal | 0.3275 | 0
2026-08-22 22:00 | 2026-08-22 | IDLE | 23.62 | 25 | 25.99 | 30.61 | 4.62 | 0 | 0 | 0 |  |  | 2.31 | 0 | 0 | 4.95 |  | 28.78 | 42.4 | 89 | 4416.3 | 95.08 | 0 | 0 | Normal | 0.4125 | 0
2026-08-22 22:05 | 2026-08-22 | IDLE | 22.99 | 25 | 25.9 | 29.97 | 4.07 | 0 | 0 | 0 |  |  | 2.03 | 0 | 0 | 3 |  | 28.59 | 49.9 | 85 | 4416.5 | 95.08 | 0 | 0 | Normal | 0.25 | 0
2026-08-22 22:10 | 2026-08-22 | IDLE | 23.22 | 25 | 25.84 | 30.14 | 4.3 | 0 | 0 | 0 |  |  | 2.15 | 0 | 0 | 4 |  | 28.15 | 46.9 | 94 | 4416.9 | 95.08 | 0 | 0 | Normal | 0.3333 | 0
2026-08-22 22:15 | 2026-08-22 | IDLE | 23.35 | 25 | 25.79 | 30.15 | 4.36 | 0 | 0 | 0 |  |  | 2.18 | 0 | 0 | 4.47 |  | 28.99 | 52.2 | 87 | 4417.2 | 95.08 | 0 | 0 | Normal | 0.3725 | 0
2026-08-22 22:20 | 2026-08-22 | IDLE | 22.59 | 25 | 25.71 | 29.19 | 3.48 | 0 | 0 | 0 |  |  | 1.74 | 0 | 0 | 3.39 |  | 28.87 | 46.6 | 91 | 4417.5 | 95.08 | 0 | 0 | Normal | 0.2825 | 0
2026-08-22 22:25 | 2026-08-22 | IDLE | 23.05 | 25 | 25.67 | 28.86 | 3.19 | 0 | 0 | 0 |  |  | 1.59 | 0 | 0 | 4.44 |  | 28.98 | 44.6 | 92 | 4417.9 | 95.08 | 0 | 0 | Normal | 0.37 | 0
2026-08-22 22:30 | 2026-08-22 | IDLE | 23.06 | 25 | 25.63 | 29.73 | 4.1 | 0 | 0 | 0 |  |  | 2.05 | 0 | 0 | 3.27 |  | 29.49 | 49.1 | 87 | 4418.2 | 95.08 | 0 | 0 | Normal | 0.2725 | 0
2026-08-22 22:35 | 2026-08-22 | IDLE | 23.26 | 25 | 25.61 | 29.38 | 3.77 | 0 | 0 | 0 |  |  | 1.88 | 0 | 0 | 4.93 |  | 28.38 | 42.9 | 83 | 4418.6 | 95.08 | 0 | 0 | Normal | 0.4108 | 0
2026-08-22 22:40 | 2026-08-22 | IDLE | 22.33 | 25 | 25.54 | 28.27 | 2.73 | 0 | 0 | 0 |  |  | 1.37 | 0 | 0 | 3.68 |  | 28.61 | 40.9 | 82 | 4418.9 | 95.08 | 0 | 0 | Normal | 0.3067 | 0
2026-08-22 22:45 | 2026-08-22 | IDLE | 22.16 | 25 | 25.47 | 28.66 | 3.19 | 0 | 0 | 0 |  |  | 1.59 | 0 | 0 | 3.31 |  | 27.19 | 40.2 | 82 | 4419.1 | 95.08 | 0 | 0 | Normal | 0.2758 | 0
2026-08-22 22:50 | 2026-08-22 | IDLE | 22.22 | 25 | 25.41 | 29.64 | 4.23 | 0 | 0 | 0 |  |  | 2.11 | 0 | 0 | 4.24 |  | 28.57 | 49.6 | 87 | 4419.5 | 95.08 | 0 | 0 | Normal | 0.3533 | 0
2026-08-22 22:55 | 2026-08-22 | IDLE | 22.52 | 25 | 25.38 | 29.69 | 4.31 | 0 | 0 | 0 |  |  | 2.16 | 0 | 0 | 2.56 |  | 28.14 | 45.8 | 86 | 4419.7 | 95.08 | 0 | 0 | Normal | 0.2133 | 0
2026-08-22 23:00 | 2026-08-22 | IDLE | 22.12 | 25 | 25.33 | 29.72 | 4.39 | 0 | 0 | 0 |  |  | 2.2 | 0 | 0 | 3.84 |  | 28.48 | 36 | 83 | 4420 | 95.08 | 0 | 0 | Normal | 0.32 | 0
2026-08-22 23:05 | 2026-08-22 | IDLE | 21.52 | 25 | 25.25 | 30.67 | 5.42 | 0 | 0 | 0 |  |  | 2.71 | 0 | 0 | 3.84 |  | 26.6 | 44.2 | 79 | 4420.4 | 95.08 | 0 | 0 | Normal | 0.32 | 0
2026-08-22 23:10 | 2026-08-22 | IDLE | 21.74 | 25 | 25.2 | 29.42 | 4.22 | 0 | 0 | 0 |  |  | 2.11 | 0 | 0 | 5.59 |  | 28.48 | 40.5 | 85 | 4420.8 | 95.08 | 0 | 0 | Normal | 0.4658 | 0
2026-08-22 23:15 | 2026-08-22 | IDLE | 21.59 | 25 | 25.14 | 29.49 | 4.35 | 0 | 0 | 0 |  |  | 2.17 | 0 | 0 | 4.48 |  | 28.4 | 52.3 | 88 | 4421.2 | 95.08 | 0 | 0 | Normal | 0.3733 | 0
2026-08-22 23:20 | 2026-08-22 | IDLE | 22.15 | 25 | 25.13 | 28.22 | 3.09 | 0 | 0 | 0 |  |  | 1.54 | 0 | 0 | 4.89 |  | 27.93 | 44.9 | 90 | 4421.6 | 95.08 | 0 | 0 | Normal | 0.4075 | 0
2026-08-22 23:25 | 2026-08-22 | IDLE | 20.88 | 25 | 25.04 | 29.11 | 4.07 | 0 | 0 | 0 |  |  | 2.03 | 0 | 0 | 3.39 |  | 28.57 | 44.1 | 83 | 4421.9 | 95.08 | 0 | 0 | Normal | 0.2825 | 0
2026-08-22 23:30 | 2026-08-22 | IDLE | 20.73 | 25 | 24.96 | 29.24 | 4.28 | 0 | 0 | 0 |  |  | 2.14 | 0 | 0 | 3.08 |  | 27.77 | 46.2 | 82 | 4422.1 | 95.08 | 0 | 0 | Normal | 0.2567 | 0
2026-08-22 23:35 | 2026-08-22 | IDLE | 20.91 | 25 | 24.9 | 28.54 | 3.64 | 0 | 0 | 0 |  |  | 1.82 | 0 | 0 | 2.78 |  | 27.92 | 47.2 | 85 | 4422.4 | 95.08 | 0 | 0 | Normal | 0.2317 | 0
2026-08-22 23:40 | 2026-08-22 | IDLE | 20.77 | 25 | 24.84 | 28.26 | 3.42 | 0 | 0 | 0 |  |  | 1.71 | 0 | 0 | 4.54 |  | 28.18 | 44.2 | 87 | 4422.7 | 95.08 | 0 | 0 | Normal | 0.3783 | 0
2026-08-22 23:45 | 2026-08-22 | IDLE | 21.38 | 25 | 24.83 | 28.59 | 3.76 | 0 | 0 | 0 |  |  | 1.88 | 0 | 0 | 3.21 |  | 27.21 | 47.8 | 84 | 4423 | 95.08 | 0 | 0 | Normal | 0.2675 | 0
2026-08-22 23:50 | 2026-08-22 | FREE_COOLING | 20.38 | 25 | 22.23 | 22.5 | 0.27 | 117.3 | 0 | 29.9 |  |  | 1.89 | 1.7 | 1.7 | 2.94 |  | 25.22 | 43.7 | 90 | 4423.3 | 95.08 | 1 | 0 | Normal | 0.245 | 0
2026-08-22 23:55 | 2026-08-22 | IDLE | 20.99 | 25 | 24.73 | 28.54 | 3.81 | 0 | 0 | 0 |  |  | 1.9 | 0 | 0 | 4.83 |  | 28 | 45.3 | 86 | 4423.7 | 95.08 | 0 | 0 | Normal | 0.4025 | 0
2026-08-23 | 2026-08-23 | FREE_COOLING | 20.48 | 25 | 22.68 | 22.99 | 0.31 | 118.3 | 0 | 41.3 |  |  | 2.18 | 1.97 | 1.97 | 4.75 |  | 25.3 | 48.8 | 80 | 4424.1 | 95.08 | 1 | 0 | Normal | 0.3958 | 0
2026-08-23 00:05 | 2026-08-23 | IDLE | 20.51 | 25 | 24.64 | 28.69 | 4.05 | 0 | 0 | 0 |  |  | 2.02 | 0 | 0 | 3.64 |  | 28.02 | 46.1 | 81 | 4424.4 | 95.08 | 0 | 0 | Normal | 0.3033 | 0
2026-08-23 00:10 | 2026-08-23 | IDLE | 20.66 | 25 | 24.61 | 27.93 | 3.32 | 0 | 0 | 0 |  |  | 1.66 | 0 | 0 | 3.7 |  | 26.98 | 46.7 | 87 | 4424.7 | 95.08 | 0 | 0 | Normal | 0.3083 | 0
2026-08-23 00:15 | 2026-08-23 | IDLE | 20.52 | 25 | 24.58 | 28.73 | 4.15 | 0 | 0 | 0 |  |  | 2.08 | 0 | 0 | 3.86 |  | 27.25 | 44 | 88 | 4425 | 95.08 | 0 | 0 | Normal | 0.3217 | 0
2026-08-23 00:20 | 2026-08-23 | FREE_COOLING | 20.06 | 25 | 22.8 | 23.08 | 0.28 | 121 | 0 | 40.7 |  |  | 2.07 | 1.86 | 1.86 | 3.34 |  | 26.32 | 44.3 | 86 | 4425.3 | 95.08 | 1 | 0 | Normal | 0.2783 | 0
2026-08-23 00:25 | 2026-08-23 | FREE_COOLING | 20.29 | 25 | 22.61 | 22.82 | 0.21 | 120.8 | 0 | 36.7 |  |  | 1.52 | 1.37 | 1.37 | 3.23 |  | 25.1 | 45.7 | 87 | 4425.5 | 95.08 | 1 | 2 | CompressorFault | 0.2692 | 0
2026-08-23 00:30 | 2026-08-23 | COOLING | 20.62 | 25 | 25.05 | 28.26 | 3.21 | 117.5 | 59.3 | 70.6 | 4.79 | 21.72 | 22.62 | 70.42 | 86.41 | 15.99 | 4.4 | 26.93 | 32 | 90 | 4426.9 | 95.17 | 2 | 0 | Normal | 1.3325 | 0.0833
2026-08-23 00:35 | 2026-08-23 | COOLING | 20.77 | 25 | 24.71 | 27.89 | 3.18 | 117.5 | 56.9 | 69.1 | 4.49 | 20.72 | 22.43 | 69.16 | 84.9 | 15.74 | 4.39 | 26.95 | 35.3 | 84 | 4428.2 | 95.25 | 2 | 0 | Normal | 1.3117 | 0.0833
2026-08-23 00:40 | 2026-08-23 | COOLING | 20.31 | 25 | 24.26 | 27.47 | 3.22 | 116.2 | 58.5 | 70.1 | 4.42 | 21.26 | 22.43 | 66.03 | 81.01 | 14.98 | 4.41 | 27.74 | 25.4 | 92 | 4429.4 | 95.33 | 2 | 0 | Normal | 1.2483 | 0.0833
2026-08-23 00:45 | 2026-08-23 | COOLING | 20.24 | 25 | 24.89 | 28.06 | 3.18 | 119.5 | 56.8 | 69.1 | 5.03 | 21.65 | 22.78 | 73.17 | 89.56 | 16.39 | 4.46 | 27.94 | 35.5 | 82 | 4430.8 | 95.42 | 2 | 0 | Normal | 1.3658 | 0.0833
2026-08-23 00:50 | 2026-08-23 | COOLING | 19.74 | 25 | 25.5 | 28.82 | 3.32 | 115.4 | 57.9 | 69.8 | 4.87 | 21.63 | 22.96 | 77.23 | 94.42 | 17.19 | 4.49 | 28.56 | 35.4 | 89 | 4432.2 | 95.5 | 2 | 0 | Normal | 1.4325 | 0.0833
2026-08-23 00:55 | 2026-08-23 | COOLING | 19.49 | 25 | 25.3 | 28.36 | 3.06 | 116.7 | 54.7 | 67.8 | 4.64 | 20.74 | 21.44 | 63.54 | 77.67 | 14.13 | 4.5 | 27.91 | 39.7 | 89 | 4433.4 | 95.58 | 2 | 0 | Normal | 1.1775 | 0.0833
2026-08-23 01:00 | 2026-08-23 | COOLING | 19.99 | 25 | 25.34 | 28.26 | 2.92 | 124.8 | 56.1 | 68.7 | 4.59 | 21.08 | 21.83 | 67.33 | 82.2 | 14.87 | 4.53 | 28.54 | 38.9 | 87 | 4434.6 | 95.67 | 2 | 0 | Normal | 1.2392 | 0.0833
2026-08-23 01:05 | 2026-08-23 | COOLING | 20.27 | 25 | 24.48 | 27.51 | 3.03 | 120.4 | 57.1 | 69.3 | 4.53 | 21.74 | 21.9 | 59.37 | 72.71 | 13.34 | 4.45 | 27.01 | 40.3 | 88 | 4435.8 | 95.75 | 2 | 0 | Normal | 1.1117 | 0.0833
2026-08-23 01:10 | 2026-08-23 | COOLING | 19.29 | 25 | 25.51 | 28.52 | 3.02 | 117.8 | 54.4 | 67.7 | 4.86 | 20.84 | 21.31 | 71.19 | 86.88 | 15.69 | 4.54 | 28.59 | 36.8 | 91 | 4437.1 | 95.83 | 2 | 0 | Normal | 1.3075 | 0.0833
2026-08-23 01:15 | 2026-08-23 | COOLING | 19.35 | 25 | 25.31 | 28.37 | 3.06 | 119.7 | 57.9 | 69.8 | 4.65 | 21.72 | 21.97 | 63.24 | 77.45 | 14.21 | 4.45 | 27.7 | 39.8 | 90 | 4438.3 | 95.92 | 2 | 0 | Normal | 1.1842 | 0.0833
2026-08-23 01:20 | 2026-08-23 | COOLING | 19.76 | 25 | 24.66 | 27.78 | 3.12 | 124.7 | 57.3 | 69.4 | 4.43 | 21.32 | 23.36 | 69.97 | 85.78 | 15.81 | 4.43 | 28.52 | 36.4 | 85 | 4439.6 | 96 | 2 | 0 | Normal | 1.3175 | 0.0833
2026-08-23 01:25 | 2026-08-23 | COOLING | 19.86 | 25 | 25.45 | 28.51 | 3.06 | 122 | 57.6 | 69.5 | 4.74 | 21.31 | 22.4 | 68.57 | 84.39 | 15.82 | 4.33 | 28.35 | 39.5 | 86 | 4440.9 | 96.08 | 2 | 0 | Normal | 1.3183 | 0.0833
2026-08-23 01:30 | 2026-08-23 | COOLING | 20.26 | 25 | 25.6 | 28.63 | 3.03 | 123.8 | 58.2 | 69.9 | 4.89 | 21.74 | 22.51 | 72.88 | 89.15 | 16.27 | 4.48 | 28.53 | 39.6 | 84 | 4442.2 | 96.17 | 2 | 0 | Normal | 1.3558 | 0.0833
2026-08-23 01:35 | 2026-08-23 | COOLING | 18.87 | 25 | 25.15 | 28.27 | 3.12 | 117.6 | 60.4 | 71.3 | 4.8 | 21.49 | 22.02 | 62.57 | 76.83 | 14.26 | 4.39 | 28.24 | 33.5 | 86 | 4443.4 | 96.25 | 2 | 0 | Normal | 1.1883 | 0.0833
2026-08-23 01:40 | 2026-08-23 | COOLING | 19.18 | 25 | 25.29 | 28.35 | 3.06 | 119 | 58.5 | 70.1 | 4.89 | 22.16 | 21.86 | 66.96 | 81.79 | 14.83 | 4.52 | 27.62 | 39.5 | 89 | 4444.7 | 96.33 | 2 | 0 | Normal | 1.2358 | 0.0833
2026-08-23 01:45 | 2026-08-23 | COOLING | 18.66 | 25 | 24.92 | 28.02 | 3.1 | 118.2 | 55.4 | 68.3 | 4.53 | 21.42 | 22.01 | 69.51 | 84.68 | 15.17 | 4.58 | 27.95 | 30.7 | 89 | 4445.9 | 96.42 | 2 | 0 | Normal | 1.2642 | 0.0833
2026-08-23 01:50 | 2026-08-23 | COOLING | 18.21 | 25 | 25.68 | 28.88 | 3.2 | 121.3 | 57.2 | 69.3 | 5.1 | 21.5 | 23.31 | 67.82 | 82.51 | 14.69 | 4.62 | 28.46 | 43.2 | 88 | 4447.2 | 96.5 | 2 | 0 | Normal | 1.2242 | 0.0833
2026-08-23 01:55 | 2026-08-23 | COOLING | 18.75 | 25 | 24.46 | 27.75 | 3.29 | 116.4 | 59.1 | 70.5 | 4.58 | 20.76 | 22.94 | 67.74 | 82.73 | 14.99 | 4.52 | 26.87 | 40.3 | 84 | 4448.4 | 96.58 | 2 | 0 | Normal | 1.2492 | 0.0833
2026-08-23 02:00 | 2026-08-23 | COOLING | 18.84 | 25 | 24.69 | 27.91 | 3.22 | 118.5 | 59.5 | 70.7 | 4.66 | 21.24 | 22.87 | 71.92 | 87.92 | 16 | 4.5 | 26.91 | 46.5 | 86 | 4449.7 | 96.67 | 2 | 0 | Normal | 1.3333 | 0.0833
2026-08-23 02:05 | 2026-08-23 | COOLING | 19.03 | 25 | 24.83 | 27.96 | 3.13 | 116 | 57.6 | 69.6 | 4.29 | 20.61 | 21.82 | 70.74 | 86.34 | 15.6 | 4.53 | 27.11 | 33.2 | 91 | 4451 | 96.75 | 2 | 0 | Normal | 1.3 | 0.0833
2026-08-23 02:10 | 2026-08-23 | COOLING | 18.55 | 25 | 25.61 | 28.81 | 3.21 | 116.8 | 57.6 | 69.5 | 4.87 | 20.79 | 22.47 | 65.49 | 79.88 | 14.39 | 4.55 | 29.54 | 30.5 | 95 | 4452.2 | 96.83 | 2 | 0 | Normal | 1.1992 | 0.0833
2026-08-23 02:15 | 2026-08-23 | COOLING | 19.84 | 25 | 25.49 | 28.75 | 3.26 | 111.4 | 53.2 | 66.9 | 4.65 | 21.16 | 21.77 | 63.37 | 77.72 | 14.35 | 4.42 | 28.7 | 38.7 | 82 | 4453.4 | 96.92 | 2 | 0 | Normal | 1.1958 | 0.0833
2026-08-23 02:20 | 2026-08-23 | COOLING | 18.72 | 25 | 25.63 | 28.66 | 3.03 | 121.7 | 54.7 | 67.8 | 4.61 | 20.92 | 22.16 | 66.91 | 81.79 | 14.88 | 4.5 | 29.5 | 34.6 | 86 | 4454.7 | 97 | 2 | 0 | Normal | 1.24 | 0.0833
2026-08-23 02:25 | 2026-08-23 | COOLING | 18.64 | 25 | 24.61 | 27.77 | 3.15 | 118.9 | 54.9 | 68 | 4.69 | 20.49 | 22.5 | 74.46 | 91.11 | 16.65 | 4.47 | 27.92 | 36.9 | 87 | 4456.1 | 97.08 | 2 | 0 | Normal | 1.3875 | 0.0833
2026-08-23 02:30 | 2026-08-23 | COOLING | 19.01 | 25 | 24.86 | 27.92 | 3.06 | 120.6 | 54.2 | 67.5 | 4.7 | 20.9 | 22.18 | 65.14 | 79.82 | 14.68 | 4.44 | 28.05 | 32.5 | 83 | 4457.3 | 97.17 | 2 | 0 | Normal | 1.2233 | 0.0833
2026-08-23 02:35 | 2026-08-23 | COOLING | 18.85 | 25 | 24.88 | 28.04 | 3.16 | 116.7 | 54 | 67.4 | 4.66 | 19.98 | 22.13 | 69.2 | 84.39 | 15.19 | 4.56 | 26.65 | 34.9 | 89 | 4458.5 | 97.25 | 2 | 0 | Normal | 1.2658 | 0.0833
2026-08-23 02:40 | 2026-08-23 | COOLING | 18.42 | 25 | 25.1 | 28.14 | 3.04 | 121.8 | 55.6 | 68.4 | 4.78 | 20.93 | 22.24 | 73.29 | 89.49 | 16.2 | 4.52 | 28.55 | 36 | 87 | 4459.9 | 97.33 | 2 | 0 | Normal | 1.35 | 0.0833
2026-08-23 02:45 | 2026-08-23 | COOLING | 19.62 | 25 | 24.73 | 27.86 | 3.13 | 120.6 | 53.8 | 67.3 | 4.3 | 20.68 | 22.64 | 72.5 | 88.68 | 16.18 | 4.48 | 27.92 | 40.9 | 82 | 4461.2 | 97.42 | 2 | 0 | Normal | 1.3483 | 0.0833
2026-08-23 02:50 | 2026-08-23 | FREE_COOLING | 19.31 | 25 | 20.97 | 21.25 | 0.29 | 120 | 0 | 43.8 |  |  | 2.06 | 1.86 | 1.86 | 4.52 |  | 23.94 | 48.8 | 86 | 4461.6 | 97.42 | 1 | 0 | Normal | 0.3767 | 0
2026-08-23 02:55 | 2026-08-23 | FREE_COOLING | 18.79 | 25 | 21.08 | 21.46 | 0.38 | 114.6 | 0 | 38.4 |  |  | 2.61 | 2.35 | 2.35 | 4.94 |  | 23.61 | 37.2 | 84 | 4462 | 97.42 | 1 | 0 | Normal | 0.4117 | 0
2026-08-23 03:00 | 2026-08-23 | FREE_COOLING | 19.24 | 25 | 21.55 | 21.76 | 0.21 | 119.8 | 0 | 36.6 |  |  | 1.52 | 1.37 | 1.37 | 2.58 |  | 24.69 | 44.1 | 89 | 4462.3 | 97.42 | 1 | 0 | Normal | 0.215 | 0
2026-08-23 03:05 | 2026-08-23 | FREE_COOLING | 18.92 | 25 | 21.49 | 21.75 | 0.25 | 122.9 | 0 | 43.2 |  |  | 1.86 | 1.68 | 1.68 | 4.23 |  | 24.48 | 43.1 | 89 | 4462.6 | 97.42 | 1 | 0 | Normal | 0.3525 | 0
2026-08-23 03:10 | 2026-08-23 | FREE_COOLING | 19.19 | 25 | 21.16 | 21.43 | 0.27 | 117.4 | 0 | 35.7 |  |  | 1.88 | 1.69 | 1.69 | 4.12 |  | 24.28 | 45.1 | 86 | 4462.9 | 97.42 | 1 | 0 | Normal | 0.3433 | 0
2026-08-23 03:15 | 2026-08-23 | FREE_COOLING | 19.18 | 25 | 21.38 | 21.66 | 0.28 | 114.3 | 0 | 34.8 |  |  | 1.94 | 1.75 | 1.75 | 3.45 |  | 24.68 | 44.3 | 88 | 4463.2 | 97.42 | 1 | 0 | Normal | 0.2875 | 0
2026-08-23 03:20 | 2026-08-23 | FREE_COOLING | 18.81 | 25 | 21.11 | 21.4 | 0.29 | 118.1 | 0 | 44.4 |  |  | 2.08 | 1.87 | 1.87 | 4.78 |  | 23.97 | 49.2 | 88 | 4463.6 | 97.42 | 1 | 0 | Normal | 0.3983 | 0
2026-08-23 03:25 | 2026-08-23 | FREE_COOLING | 18.97 | 25 | 20.89 | 21.16 | 0.26 | 117.5 | 0 | 38.2 |  |  | 1.84 | 1.66 | 1.66 | 4.95 |  | 24.07 | 38.9 | 85 | 4464 | 97.42 | 1 | 0 | Normal | 0.4125 | 0
2026-08-23 03:30 | 2026-08-23 | FREE_COOLING | 19.37 | 25 | 21.58 | 21.86 | 0.28 | 117.4 | 0 | 37.9 |  |  | 1.97 | 1.78 | 1.78 | 3.49 |  | 24.79 | 48.7 | 83 | 4464.3 | 97.42 | 1 | 0 | Normal | 0.2908 | 0
2026-08-23 03:35 | 2026-08-23 | FREE_COOLING | 18.87 | 25 | 20.53 | 20.87 | 0.34 | 117 | 0 | 39.1 |  |  | 2.38 | 2.15 | 2.15 | 2.77 |  | 23.56 | 40.7 | 86 | 4464.6 | 97.42 | 1 | 0 | Normal | 0.2308 | 0
2026-08-23 03:40 | 2026-08-23 | FREE_COOLING | 19.3 | 25 | 20.8 | 21.06 | 0.26 | 114.6 | 0 | 36.7 |  |  | 1.8 | 1.62 | 1.62 | 1.73 |  | 23.81 | 43.1 | 89 | 4464.7 | 97.42 | 1 | 0 | Normal | 0.1442 | 0
2026-08-23 03:45 | 2026-08-23 | FREE_COOLING | 19.05 | 25 | 20.82 | 21.06 | 0.24 | 119.8 | 0 | 39.5 |  |  | 1.71 | 1.54 | 1.54 | 5.58 |  | 23.61 | 44.5 | 87 | 4465.2 | 97.42 | 1 | 0 | Normal | 0.465 | 0
2026-08-23 03:50 | 2026-08-23 | FREE_COOLING | 19.18 | 25 | 20.9 | 21.24 | 0.34 | 124.7 | 0 | 31.6 |  |  | 2.52 | 2.27 | 2.27 | 3.51 |  | 23.74 | 46.2 | 90 | 4465.5 | 97.42 | 1 | 0 | Normal | 0.2925 | 0
2026-08-23 03:55 | 2026-08-23 | FREE_COOLING | 18.32 | 25 | 19.87 | 20.2 | 0.33 | 118.7 | 0 | 46.4 |  |  | 2.33 | 2.1 | 2.1 | 4.21 |  | 22.89 | 46.4 | 87 | 4465.8 | 97.42 | 1 | 0 | Normal | 0.3508 | 0
2026-08-23 04:00 | 2026-08-23 | FREE_COOLING | 18.91 | 25 | 20.91 | 21.14 | 0.23 | 120.4 | 0 | 37.9 |  |  | 1.66 | 1.5 | 1.5 | 4.01 |  | 22.84 | 45.6 | 78 | 4466.2 | 97.42 | 1 | 0 | Normal | 0.3342 | 0
2026-08-23 04:05 | 2026-08-23 | FREE_COOLING | 19.17 | 25 | 21.26 | 21.55 | 0.3 | 119.4 | 0 | 40.2 |  |  | 2.12 | 1.91 | 1.91 | 5.21 |  | 23.89 | 39.1 | 82 | 4466.6 | 97.42 | 1 | 0 | Normal | 0.4342 | 0
2026-08-23 04:10 | 2026-08-23 | FREE_COOLING | 19.49 | 25 | 22.22 | 22.58 | 0.36 | 114 | 0 | 39.5 |  |  | 2.46 | 2.22 | 2.22 | 2.82 |  | 25.63 | 53.3 | 89 | 4466.8 | 97.42 | 1 | 0 | Normal | 0.235 | 0
2026-08-23 04:15 | 2026-08-23 | FREE_COOLING | 19.34 | 25 | 21.4 | 21.66 | 0.26 | 118.8 | 0 | 36.3 |  |  | 1.88 | 1.69 | 1.69 | 3.78 |  | 24.16 | 41.9 | 85 | 4467.1 | 97.42 | 1 | 0 | Normal | 0.315 | 0
2026-08-23 04:20 | 2026-08-23 | FREE_COOLING | 18.92 | 25 | 21.35 | 21.72 | 0.37 | 119.2 | 0 | 38.8 |  |  | 2.68 | 2.41 | 2.41 | 3.31 |  | 25.04 | 53.6 | 82 | 4467.4 | 97.42 | 1 | 0 | Normal | 0.2758 | 0
2026-08-23 04:25 | 2026-08-23 | FREE_COOLING | 19.13 | 25 | 20.79 | 21.09 | 0.3 | 117.9 | 0 | 36.7 |  |  | 2.11 | 1.9 | 1.9 | 3.59 |  | 23.75 | 47.8 | 86 | 4467.7 | 97.42 | 1 | 0 | Normal | 0.2992 | 0
2026-08-23 04:30 | 2026-08-23 | FREE_COOLING | 19.54 | 25 | 20.95 | 21.18 | 0.23 | 115.9 | 0 | 29.6 |  |  | 1.59 | 1.43 | 1.43 | 3.08 |  | 24 | 45.4 | 81 | 4468 | 97.42 | 1 | 0 | Normal | 0.2567 | 0
2026-08-23 04:35 | 2026-08-23 | FREE_COOLING | 19.7 | 25 | 22.19 | 22.44 | 0.25 | 118.9 | 0 | 37.3 |  |  | 1.8 | 1.62 | 1.62 | 3.12 |  | 25.02 | 47.6 | 89 | 4468.2 | 97.42 | 1 | 0 | Normal | 0.26 | 0
2026-08-23 04:40 | 2026-08-23 | FREE_COOLING | 19.07 | 25 | 21.06 | 21.26 | 0.21 | 117.1 | 0 | 45.1 |  |  | 1.44 | 1.3 | 1.3 | 4.14 |  | 23.84 | 48.3 | 86 | 4468.6 | 97.42 | 1 | 0 | Normal | 0.345 | 0
2026-08-23 04:45 | 2026-08-23 | FREE_COOLING | 19.33 | 25 | 20.94 | 21.15 | 0.22 | 119.5 | 0 | 33.7 |  |  | 1.54 | 1.39 | 1.39 | 4.09 |  | 23.37 | 39 | 93 | 4468.9 | 97.42 | 1 | 0 | Normal | 0.3408 | 0
2026-08-23 04:50 | 2026-08-23 | FREE_COOLING | 19.37 | 25 | 21.65 | 21.92 | 0.27 | 121.1 | 0 | 33.5 |  |  | 1.97 | 1.77 | 1.77 | 3 |  | 23.27 | 48.1 | 89 | 4469.2 | 97.42 | 1 | 0 | Normal | 0.25 | 0
2026-08-23 04:55 | 2026-08-23 | FREE_COOLING | 20.21 | 25 | 22.04 | 22.27 | 0.24 | 116.8 | 0 | 34.5 |  |  | 1.65 | 1.49 | 1.49 | 3.83 |  | 24.98 | 47.5 | 86 | 4469.5 | 97.42 | 1 | 0 | Normal | 0.3192 | 0
2026-08-23 05:00 | 2026-08-23 | FREE_COOLING | 18.9 | 25 | 21.1 | 21.34 | 0.24 | 114.4 | 0 | 38.8 |  |  | 1.63 | 1.46 | 1.46 | 3.12 |  | 23.47 | 45.6 | 87 | 4469.7 | 97.42 | 1 | 0 | Normal | 0.26 | 0
2026-08-23 05:05 | 2026-08-23 | FREE_COOLING | 19 | 25 | 21.12 | 21.37 | 0.24 | 114.3 | 0 | 38.4 |  |  | 1.65 | 1.49 | 1.49 | 4.55 |  | 23.58 | 45.6 | 87 | 4470.1 | 97.42 | 1 | 0 | Normal | 0.3792 | 0
2026-08-23 05:10 | 2026-08-23 | FREE_COOLING | 20.16 | 25 | 22.42 | 22.74 | 0.32 | 116.7 | 0 | 40.3 |  |  | 2.24 | 2.02 | 2.02 | 4.61 |  | 25.06 | 46.5 | 87 | 4470.5 | 97.42 | 1 | 0 | Normal | 0.3842 | 0
2026-08-23 05:15 | 2026-08-23 | FREE_COOLING | 19.68 | 25 | 21.7 | 21.98 | 0.29 | 121.2 | 0 | 35.7 |  |  | 2.09 | 1.88 | 1.88 | 4.89 |  | 25.18 | 49.7 | 84 | 4470.9 | 97.42 | 1 | 0 | Normal | 0.4075 | 0
2026-08-23 05:20 | 2026-08-23 | FREE_COOLING | 19.45 | 25 | 20.95 | 21.24 | 0.29 | 117.1 | 0 | 40.3 |  |  | 2.01 | 1.81 | 1.81 | 3.76 |  | 23.78 | 46 | 85 | 4471.2 | 97.42 | 1 | 0 | Normal | 0.3133 | 0
2026-08-23 05:25 | 2026-08-23 | FREE_COOLING | 19.56 | 25 | 21.1 | 21.39 | 0.29 | 123.5 | 0 | 41.8 |  |  | 2.13 | 1.92 | 1.92 | 3.5 |  | 25.3 | 45.8 | 86 | 4471.5 | 97.42 | 1 | 0 | Normal | 0.2917 | 0
2026-08-23 05:30 | 2026-08-23 | IDLE | 20.58 | 25 | 24.05 | 28.26 | 4.21 | 0 | 0 | 0 |  |  | 2.1 | 0 | 0 | 3.97 |  | 27.06 | 43.8 | 85 | 4471.9 | 97.42 | 0 | 0 | Normal | 0.3308 | 0
2026-08-23 05:35 | 2026-08-23 | FREE_COOLING | 19.88 | 25 | 21.44 | 21.69 | 0.25 | 117.5 | 0 | 37.2 |  |  | 1.77 | 1.6 | 1.6 | 3.57 |  | 24.06 | 50 | 90 | 4472.1 | 97.42 | 1 | 0 | Normal | 0.2975 | 0
2026-08-23 05:40 | 2026-08-23 | IDLE | 20.84 | 25 | 24.14 | 28.31 | 4.17 | 0 | 0 | 0 |  |  | 2.09 | 0 | 0 | 3.99 |  | 26.09 | 38.9 | 85 | 4472.5 | 97.42 | 0 | 0 | Normal | 0.3325 | 0
2026-08-23 05:45 | 2026-08-23 | FREE_COOLING | 19.91 | 25 | 22.2 | 22.39 | 0.19 | 120.9 | 0 | 42 |  |  | 1.41 | 1.27 | 1.27 | 3.57 |  | 25.16 | 49.4 | 84 | 4472.8 | 97.42 | 1 | 0 | Normal | 0.2975 | 0
2026-08-23 05:50 | 2026-08-23 | IDLE | 20.74 | 25 | 24.2 | 28.6 | 4.4 | 0 | 0 | 0 |  |  | 2.2 | 0 | 0 | 3.03 |  | 26.86 | 43.5 | 87 | 4473 | 97.42 | 0 | 0 | Normal | 0.2525 | 0
2026-08-23 05:55 | 2026-08-23 | IDLE | 20.61 | 25 | 24.23 | 28.98 | 4.75 | 0 | 0 | 0 |  |  | 2.38 | 0 | 0 | 4.19 |  | 27.13 | 49.5 | 91 | 4473.4 | 97.42 | 0 | 0 | Normal | 0.3492 | 0
2026-08-23 06:00 | 2026-08-23 | IDLE | 20.58 | 25 | 24.26 | 27.53 | 3.27 | 0 | 0 | 0 |  |  | 1.64 | 0 | 0 | 4.66 |  | 27.47 | 45.3 | 85 | 4473.8 | 97.42 | 0 | 0 | Normal | 0.3883 | 0
2026-08-23 06:05 | 2026-08-23 | FREE_COOLING | 20.44 | 25 | 22.78 | 23.03 | 0.25 | 117.1 | 0 | 41 |  |  | 1.77 | 1.6 | 1.6 | 4.52 |  | 25.01 | 48.2 | 91 | 4474.1 | 97.42 | 1 | 0 | Normal | 0.3767 | 0
2026-08-23 06:10 | 2026-08-23 | IDLE | 20.87 | 25 | 24.32 | 28.61 | 4.29 | 0 | 0 | 0 |  |  | 2.14 | 0 | 0 | 3.03 |  | 27.57 | 41.7 | 84 | 4474.4 | 97.42 | 0 | 0 | Normal | 0.2525 | 0
2026-08-23 06:15 | 2026-08-23 | IDLE | 21.17 | 25 | 24.37 | 29.06 | 4.69 | 0 | 0 | 0 |  |  | 2.35 | 0 | 0 | 5.05 |  | 28.11 | 51.6 | 87 | 4474.8 | 97.42 | 0 | 0 | Normal | 0.4208 | 0
2026-08-23 06:20 | 2026-08-23 | FREE_COOLING | 20.22 | 25 | 22.02 | 22.3 | 0.28 | 117.8 | 0 | 42.3 |  |  | 1.96 | 1.76 | 1.76 | 2.62 |  | 24.69 | 48.3 | 91 | 4475 | 97.42 | 1 | 0 | Normal | 0.2183 | 0
2026-08-23 06:25 | 2026-08-23 | IDLE | 21.85 | 25 | 24.45 | 28.02 | 3.57 | 0 | 0 | 0 |  |  | 1.78 | 0 | 0 | 3.45 |  | 28.37 | 43.7 | 91 | 4475.3 | 97.42 | 0 | 0 | Normal | 0.2875 | 0
2026-08-23 06:30 | 2026-08-23 | IDLE | 21.99 | 25 | 24.53 | 29.09 | 4.56 | 0 | 0 | 0 |  |  | 2.28 | 0 | 0 | 4.08 |  | 27.16 | 45.3 | 87 | 4475.7 | 97.42 | 0 | 0 | Normal | 0.34 | 0
2026-08-23 06:35 | 2026-08-23 | IDLE | 21.73 | 25 | 24.58 | 28.23 | 3.65 | 0 | 0 | 0 |  |  | 1.82 | 0 | 0 | 4.03 |  | 27.1 | 43.2 | 89 | 4476 | 97.42 | 0 | 0 | Normal | 0.3358 | 0
2026-08-23 06:40 | 2026-08-23 | IDLE | 21.48 | 25 | 24.61 | 28.34 | 3.73 | 0 | 0 | 0 |  |  | 1.86 | 0 | 0 | 3.75 |  | 27.38 | 42.6 | 91 | 4476.3 | 97.42 | 0 | 0 | Normal | 0.3125 | 0
2026-08-23 06:45 | 2026-08-23 | IDLE | 21.67 | 25 | 24.65 | 28.78 | 4.13 | 0 | 0 | 0 |  |  | 2.06 | 0 | 0 | 3.6 |  | 27.28 | 42.1 | 89 | 4476.6 | 97.42 | 0 | 0 | Normal | 0.3 | 0
2026-08-23 06:50 | 2026-08-23 | IDLE | 22.02 | 25 | 24.71 | 28.87 | 4.16 | 0 | 0 | 0 |  |  | 2.08 | 0 | 0 | 3.68 |  | 27.68 | 45.5 | 83 | 4476.9 | 97.42 | 0 | 0 | Normal | 0.3067 | 0
2026-08-23 06:55 | 2026-08-23 | IDLE | 21.66 | 25 | 24.73 | 27.92 | 3.19 | 0 | 0 | 0 |  |  | 1.6 | 0 | 0 | 4.81 |  | 26.74 | 47.5 | 91 | 4477.3 | 97.42 | 0 | 0 | Normal | 0.4008 | 0
2026-08-23 07:00 | 2026-08-23 | IDLE | 23.09 | 25 | 24.84 | 28.23 | 3.39 | 0 | 0 | 0 |  |  | 1.7 | 0 | 0 | 4.86 |  | 27.7 | 49.2 | 85 | 4477.7 | 97.42 | 0 | 0 | Normal | 0.405 | 0
2026-08-23 07:05 | 2026-08-23 | IDLE | 22 | 25 | 24.86 | 27.58 | 2.72 | 0 | 0 | 0 |  |  | 1.36 | 0 | 0 | 4.09 |  | 27.73 | 44.2 | 87 | 4478.1 | 97.42 | 0 | 0 | Normal | 0.3408 | 0
2026-08-23 07:10 | 2026-08-23 | IDLE | 22.06 | 25 | 24.89 | 28.39 | 3.5 | 0 | 0 | 0 |  |  | 1.75 | 0 | 0 | 3.18 |  | 27.93 | 46.8 | 88 | 4478.3 | 97.42 | 0 | 0 | Normal | 0.265 | 0
2026-08-23 07:15 | 2026-08-23 | IDLE | 22.59 | 25 | 24.94 | 28.25 | 3.31 | 0 | 0 | 0 |  |  | 1.66 | 0 | 0 | 4.5 |  | 27.48 | 48.3 | 84 | 4478.7 | 97.42 | 0 | 0 | Normal | 0.375 | 0
2026-08-23 07:20 | 2026-08-23 | IDLE | 22.79 | 25 | 24.99 | 29.2 | 4.21 | 0 | 0 | 0 |  |  | 2.1 | 0 | 0 | 5.15 |  | 28.96 | 46 | 88 | 4479.1 | 97.42 | 0 | 0 | Normal | 0.4292 | 0
2026-08-23 07:25 | 2026-08-23 | IDLE | 23.02 | 25 | 25.06 | 30.17 | 5.11 | 0 | 0 | 0 |  |  | 2.56 | 0 | 0 | 4.58 |  | 28.27 | 41.2 | 83 | 4479.5 | 97.42 | 0 | 0 | Normal | 0.3817 | 0
2026-08-23 07:30 | 2026-08-23 | IDLE | 22.74 | 25 | 25.09 | 29.4 | 4.31 | 0 | 0 | 0 |  |  | 2.15 | 0 | 0 | 3.47 |  | 27.75 | 43.5 | 85 | 4479.8 | 97.42 | 0 | 0 | Normal | 0.2892 | 0
2026-08-23 07:35 | 2026-08-23 | IDLE | 22.88 | 25 | 25.13 | 28.48 | 3.35 | 0 | 0 | 0 |  |  | 1.68 | 0 | 0 | 3.7 |  | 27.03 | 44.8 | 89 | 4480.1 | 97.42 | 0 | 0 | Normal | 0.3083 | 0
2026-08-23 07:40 | 2026-08-23 | IDLE | 23.18 | 25 | 25.18 | 29.14 | 3.96 | 0 | 0 | 0 |  |  | 1.98 | 0 | 0 | 5.09 |  | 28 | 48.2 | 90 | 4480.5 | 97.42 | 0 | 0 | Normal | 0.4242 | 0
2026-08-23 07:45 | 2026-08-23 | IDLE | 23.28 | 25 | 25.23 | 30.27 | 5.04 | 0 | 0 | 0 |  |  | 2.52 | 0 | 0 | 4.24 |  | 27.34 | 41.3 | 87 | 4480.9 | 97.42 | 0 | 0 | Normal | 0.3533 | 0
2026-08-23 07:50 | 2026-08-23 | IDLE | 23.09 | 25 | 25.26 | 28.95 | 3.69 | 0 | 0 | 0 |  |  | 1.85 | 0 | 0 | 3.19 |  | 28.16 | 51 | 91 | 4481.2 | 97.42 | 0 | 0 | Normal | 0.2658 | 0
2026-08-23 07:55 | 2026-08-23 | IDLE | 22.72 | 25 | 25.27 | 27.91 | 2.64 | 0 | 0 | 0 |  |  | 1.32 | 0 | 0 | 5.02 |  | 28.81 | 41 | 89 | 4481.6 | 97.42 | 0 | 0 | Normal | 0.4183 | 0
2026-08-23 08:00 | 2026-08-23 | IDLE | 23.41 | 25 | 25.31 | 29.09 | 3.78 | 0 | 0 | 0 |  |  | 1.89 | 0 | 0 | 3.59 |  | 27.65 | 48.2 | 88 | 4481.9 | 97.42 | 0 | 0 | Normal | 0.2992 | 0
2026-08-23 08:05 | 2026-08-23 | IDLE | 23.29 | 25 | 25.34 | 28.89 | 3.55 | 0 | 0 | 0 |  |  | 1.77 | 0 | 0 | 5.38 |  | 28.07 | 46.2 | 87 | 4482.3 | 97.42 | 0 | 0 | Normal | 0.4483 | 0
2026-08-23 08:10 | 2026-08-23 | IDLE | 23.9 | 25 | 25.4 | 28.84 | 3.44 | 0 | 0 | 0 |  |  | 1.72 | 0 | 0 | 5.97 |  | 28.9 | 37.7 | 81 | 4482.8 | 97.42 | 0 | 0 | Normal | 0.4975 | 0
2026-08-23 08:15 | 2026-08-23 | IDLE | 23.93 | 25 | 25.46 | 29.21 | 3.75 | 0 | 0 | 0 |  |  | 1.88 | 0 | 0 | 5.27 |  | 29.04 | 45.6 | 86 | 4483.3 | 97.42 | 0 | 0 | Normal | 0.4392 | 0
2026-08-23 08:20 | 2026-08-23 | IDLE | 24 | 25 | 25.51 | 29.18 | 3.67 | 0 | 0 | 0 |  |  | 1.84 | 0 | 0 | 4.67 |  | 28.89 | 49.2 | 92 | 4483.6 | 97.42 | 0 | 0 | Normal | 0.3892 | 0
2026-08-23 08:25 | 2026-08-23 | IDLE | 23.76 | 25 | 25.54 | 29.83 | 4.29 | 0 | 0 | 0 |  |  | 2.14 | 0 | 0 | 4.08 |  | 27.82 | 41.5 | 92 | 4484 | 97.42 | 0 | 0 | Normal | 0.34 | 0
2026-08-23 08:30 | 2026-08-23 | IDLE | 24.07 | 25 | 25.58 | 29.48 | 3.9 | 0 | 0 | 0 |  |  | 1.95 | 0 | 0 | 2.91 |  | 28.43 | 43.8 | 86 | 4484.2 | 97.42 | 0 | 0 | Normal | 0.2425 | 0
2026-08-23 08:35 | 2026-08-23 | IDLE | 23.73 | 25 | 25.6 | 29.67 | 4.07 | 0 | 0 | 0 |  |  | 2.04 | 0 | 0 | 3.48 |  | 28.53 | 46.8 | 83 | 4484.5 | 97.42 | 0 | 0 | Normal | 0.29 | 0
2026-08-23 08:40 | 2026-08-23 | IDLE | 24.45 | 25 | 25.66 | 29.39 | 3.73 | 0 | 0 | 0 |  |  | 1.87 | 0 | 0 | 3.13 |  | 28.97 | 38.5 | 85 | 4484.8 | 97.42 | 0 | 0 | Normal | 0.2608 | 0
2026-08-23 08:45 | 2026-08-23 | IDLE | 24.97 | 25 | 25.74 | 30.54 | 4.8 | 0 | 0 | 0 |  |  | 2.4 | 0 | 0 | 3.59 |  | 28.29 | 43.8 | 80 | 4485.1 | 97.42 | 0 | 0 | Normal | 0.2992 | 0
2026-08-23 08:50 | 2026-08-23 | IDLE | 24.93 | 25 | 25.8 | 30.48 | 4.68 | 0 | 0 | 0 |  |  | 2.34 | 0 | 0 | 4.3 |  | 29.28 | 39.1 | 90 | 4485.4 | 97.42 | 0 | 0 | Normal | 0.3583 | 0
2026-08-23 08:55 | 2026-08-23 | IDLE | 25.3 | 25 | 25.88 | 30.98 | 5.1 | 0 | 0 | 0 |  |  | 2.55 | 0 | 0 | 3.88 |  | 28.98 | 49.7 | 90 | 4485.8 | 97.42 | 0 | 0 | Normal | 0.3233 | 0
2026-08-23 09:00 | 2026-08-23 | IDLE | 25.09 | 25 | 25.93 | 30.91 | 4.98 | 0 | 0 | 0 |  |  | 2.49 | 0 | 0 | 4.81 |  | 28.55 | 44.6 | 88 | 4486.2 | 97.42 | 0 | 0 | Normal | 0.4008 | 0
2026-08-23 09:05 | 2026-08-23 | IDLE | 26.2 | 25 | 26.04 | 31.5 | 5.46 | 0 | 0 | 0 |  |  | 2.73 | 0 | 0 | 4.47 |  | 29.29 | 47.6 | 91 | 4486.5 | 97.42 | 0 | 0 | Normal | 0.3725 | 0
2026-08-23 09:10 | 2026-08-23 | IDLE | 25.84 | 25 | 26.12 | 31.16 | 5.04 | 0 | 0 | 0 |  |  | 2.52 | 0 | 0 | 5.17 |  | 29.77 | 44.6 | 83 | 4487 | 97.42 | 0 | 0 | Normal | 0.4308 | 0
2026-08-23 09:15 | 2026-08-23 | IDLE | 25.14 | 25 | 26.14 | 31.37 | 5.23 | 0 | 0 | 0 |  |  | 2.62 | 0 | 0 | 5.08 |  | 28.79 | 45.4 | 89 | 4487.4 | 97.42 | 0 | 0 | Normal | 0.4233 | 0
2026-08-23 09:20 | 2026-08-23 | IDLE | 26.63 | 25 | 26.25 | 26.68 | 0.43 | 119.2 | 0 | 0 |  |  | 3.1 | 0 | 0 | 4.92 |  | 29.66 | 49.4 | 88 | 4487.8 | 97.42 | 0 | 0 | Normal | 0.41 | 0
2026-08-23 09:25 | 2026-08-23 | IDLE | 26.2 | 25 | 26.31 | 32.31 | 6 | 0 | 0 | 0 |  |  | 3 | 0 | 0 | 4.98 |  | 29.17 | 44.1 | 87 | 4488.2 | 97.42 | 0 | 0 | Normal | 0.415 | 0
2026-08-23 09:30 | 2026-08-23 | IDLE | 26.2 | 25 | 26.37 | 31.91 | 5.54 | 0 | 0 | 0 |  |  | 2.77 | 0 | 0 | 4.3 |  | 29.75 | 42.2 | 88 | 4488.6 | 97.42 | 0 | 0 | Normal | 0.3583 | 0
2026-08-23 09:35 | 2026-08-23 | IDLE | 26.95 | 25 | 26.46 | 32.42 | 5.96 | 0 | 0 | 0 |  |  | 2.98 | 0 | 0 | 5.18 |  | 30.02 | 46 | 85 | 4489 | 97.42 | 0 | 0 | Normal | 0.4317 | 0
2026-08-23 09:40 | 2026-08-23 | IDLE | 26.29 | 25 | 26.5 | 26.97 | 0.47 | 116.8 | 0 | 0 |  |  | 3.27 | 0 | 0 | 5.34 |  | 29.17 | 57.3 | 85 | 4489.5 | 97.42 | 0 | 0 | Normal | 0.445 | 0
2026-08-23 09:45 | 2026-08-23 | IDLE | 26.8 | 25 | 26.56 | 26.98 | 0.42 | 121.1 | 0 | 0 |  |  | 3.04 | 0 | 0 | 5.79 |  | 30.6 | 49.9 | 93 | 4489.9 | 97.42 | 0 | 0 | Normal | 0.4825 | 0
2026-08-23 09:50 | 2026-08-23 | IDLE | 27.16 | 25 | 26.64 | 32.6 | 5.96 | 0 | 0 | 0 |  |  | 2.98 | 0 | 0 | 6.61 |  | 29.68 | 44.6 | 84 | 4490.5 | 97.42 | 0 | 0 | Normal | 0.5508 | 0
2026-08-23 09:55 | 2026-08-23 | IDLE | 27.55 | 25 | 26.72 | 27.16 | 0.44 | 115 | 0 | 0 |  |  | 3.03 | 0 | 0 | 5.7 |  | 30.1 | 42.1 | 85 | 4491 | 97.42 | 0 | 0 | Normal | 0.475 | 0
2026-08-23 10:00 | 2026-08-23 | IDLE | 26.84 | 25 | 26.76 | 27.22 | 0.46 | 116.7 | 0 | 0 |  |  | 3.19 | 0 | 0 | 5.82 |  | 30.47 | 40.1 | 83 | 4491.4 | 97.42 | 0 | 0 | Normal | 0.485 | 0
2026-08-23 10:05 | 2026-08-23 | IDLE | 27.38 | 25 | 26.82 | 27.34 | 0.52 | 118.5 | 0 | 0 |  |  | 3.71 | 0 | 0 | 6.68 |  | 30.79 | 48.4 | 84 | 4492 | 97.42 | 0 | 0 | Normal | 0.5567 | 0
2026-08-23 10:10 | 2026-08-23 | IDLE | 27.62 | 25 | 26.88 | 27.39 | 0.51 | 114.4 | 0 | 0 |  |  | 3.51 | 0 | 0 | 6.27 |  | 29.31 | 50.6 | 86 | 4492.5 | 97.42 | 0 | 0 | Normal | 0.5225 | 0
2026-08-23 10:15 | 2026-08-23 | IDLE | 27.71 | 25 | 26.94 | 27.49 | 0.55 | 114.6 | 0 | 0 |  |  | 3.76 | 0 | 0 | 6.65 |  | 28.9 | 49 | 90 | 4493.1 | 97.42 | 0 | 0 | Normal | 0.5542 | 0
2026-08-23 10:20 | 2026-08-23 | IDLE | 28.38 | 25 | 27.03 | 27.5 | 0.47 | 113.5 | 0 | 0 |  |  | 3.21 | 0 | 0 | 5.83 |  | 30.29 | 38.1 | 85 | 4493.6 | 97.42 | 0 | 0 | Normal | 0.4858 | 0
2026-08-23 10:25 | 2026-08-23 | IDLE | 27.39 | 25 | 27.05 | 27.58 | 0.53 | 118.3 | 0 | 0 |  |  | 3.76 | 0 | 0 | 5.39 |  | 31.28 | 51.1 | 88 | 4494 | 97.42 | 0 | 0 | Normal | 0.4492 | 0
2026-08-23 10:30 | 2026-08-23 | IDLE | 28.24 | 25 | 27.12 | 27.59 | 0.47 | 119.5 | 0 | 0 |  |  | 3.4 | 0 | 0 | 7.84 |  | 30.01 | 49.4 | 88 | 4494.7 | 97.42 | 0 | 0 | Normal | 0.6533 | 0
2026-08-23 10:35 | 2026-08-23 | IDLE | 27.42 | 25 | 27.13 | 27.6 | 0.47 | 116.8 | 0 | 0 |  |  | 3.3 | 0 | 0 | 4.77 |  | 30.97 | 47.1 | 91 | 4495.1 | 97.42 | 0 | 0 | Normal | 0.3975 | 0
2026-08-23 10:40 | 2026-08-23 | IDLE | 28.37 | 25 | 27.19 | 27.72 | 0.53 | 114.2 | 0 | 0 |  |  | 3.64 | 0 | 0 | 5.54 |  | 31.29 | 42.5 | 90 | 4495.5 | 97.42 | 0 | 0 | Normal | 0.4617 | 0
2026-08-23 10:45 | 2026-08-23 | IDLE | 28.48 | 25 | 27.25 | 27.8 | 0.55 | 116.8 | 0 | 0 |  |  | 3.85 | 0 | 0 | 7.22 |  | 30.66 | 45.9 | 89 | 4496.1 | 97.42 | 0 | 0 | Normal | 0.6017 | 0
2026-08-23 10:50 | 2026-08-23 | IDLE | 28.4 | 25 | 27.3 | 27.87 | 0.57 | 116.7 | 0 | 0 |  |  | 3.97 | 0 | 0 | 5.81 |  | 30.49 | 48.3 | 88 | 4496.6 | 97.42 | 0 | 0 | Normal | 0.4842 | 0
2026-08-23 10:55 | 2026-08-23 | IDLE | 28.39 | 25 | 27.33 | 27.78 | 0.45 | 116.7 | 0 | 0 |  |  | 3.16 | 0 | 0 | 8.25 |  | 30.6 | 47.5 | 90 | 4497.3 | 97.42 | 0 | 0 | Normal | 0.6875 | 0
2026-08-23 11:00 | 2026-08-23 | IDLE | 28.74 | 25 | 27.39 | 27.93 | 0.54 | 119.1 | 0 | 0 |  |  | 3.87 | 0 | 0 | 8.37 |  | 31.32 | 37.4 | 91 | 4498 | 97.42 | 0 | 0 | Normal | 0.6975 | 0
2026-08-23 11:05 | 2026-08-23 | IDLE | 28.66 | 25 | 27.43 | 27.98 | 0.55 | 115.2 | 0 | 0 |  |  | 3.78 | 0 | 0 | 6.7 |  | 31.56 | 45.1 | 86 | 4498.6 | 97.42 | 0 | 0 | Normal | 0.5583 | 0
2026-08-23 11:10 | 2026-08-23 | IDLE | 28.25 | 25 | 27.44 | 27.96 | 0.52 | 119.8 | 0 | 0 |  |  | 3.74 | 0 | 0 | 7.01 |  | 32.07 | 44.4 | 91 | 4499.1 | 97.42 | 0 | 0 | Normal | 0.5842 | 0
2026-08-23 11:15 | 2026-08-23 | IDLE | 29.08 | 25 | 27.5 | 27.94 | 0.44 | 120.5 | 0 | 0 |  |  | 3.21 | 0 | 0 | 6.91 |  | 31.31 | 47.6 | 83 | 4499.7 | 97.42 | 0 | 0 | Normal | 0.5758 | 0
2026-08-23 11:20 | 2026-08-23 | IDLE | 29.36 | 25 | 27.57 | 28.15 | 0.58 | 117.4 | 0 | 0 |  |  | 4.1 | 0 | 0 | 6.31 |  | 31.74 | 40.1 | 95 | 4500.2 | 97.42 | 0 | 0 | Normal | 0.5258 | 0
2026-08-23 11:25 | 2026-08-23 | IDLE | 28.77 | 25 | 27.59 | 28.11 | 0.52 | 115.1 | 0 | 0 |  |  | 3.6 | 0 | 0 | 7.59 |  | 30.82 | 43.1 | 91 | 4500.9 | 97.42 | 0 | 0 | Normal | 0.6325 | 0
2026-08-23 11:30 | 2026-08-23 | IDLE | 29 | 25 | 27.62 | 28.09 | 0.47 | 122.2 | 0 | 0 |  |  | 3.43 | 0 | 0 | 6.36 |  | 31.38 | 45.6 | 89 | 4501.4 | 97.42 | 0 | 0 | Normal | 0.53 | 0
2026-08-23 11:35 | 2026-08-23 | IDLE | 29.31 | 25 | 27.66 | 28.18 | 0.52 | 120.7 | 0 | 0 |  |  | 3.79 | 0 | 0 | 8.35 |  | 31.42 | 49.5 | 89 | 4502.1 | 97.42 | 0 | 0 | Normal | 0.6958 | 0
2026-08-23 11:40 | 2026-08-23 | IDLE | 29.04 | 25 | 27.69 | 28.2 | 0.51 | 120.6 | 0 | 0 |  |  | 3.71 | 0 | 0 | 8.81 |  | 30.76 | 39.2 | 88 | 4502.8 | 97.42 | 0 | 0 | Normal | 0.7342 | 0
2026-08-23 11:45 | 2026-08-23 | IDLE | 29.47 | 25 | 27.73 | 28.19 | 0.46 | 118.1 | 0 | 0 |  |  | 3.25 | 0 | 0 | 8.28 |  | 31.18 | 50.9 | 86 | 4503.5 | 97.42 | 0 | 0 | Normal | 0.69 | 0
2026-08-23 11:50 | 2026-08-23 | IDLE | 29.38 | 25 | 27.77 | 28.31 | 0.54 | 116.7 | 0 | 0 |  |  | 3.8 | 0 | 0 | 9.11 |  | 31.97 | 45.8 | 91 | 4504.3 | 97.42 | 0 | 0 | Normal | 0.7592 | 0
2026-08-23 11:55 | 2026-08-23 | IDLE | 29.25 | 25 | 27.79 | 28.29 | 0.5 | 120.4 | 0 | 0 |  |  | 3.65 | 0 | 0 | 7.74 |  | 30.03 | 46.4 | 91 | 4504.9 | 97.42 | 0 | 0 | Normal | 0.645 | 0
2026-08-23 12:00 | 2026-08-23 | IDLE | 30.13 | 25 | 27.86 | 28.47 | 0.61 | 118.2 | 0 | 0 |  |  | 4.33 | 0 | 0 | 9.26 |  | 31.03 | 49.9 | 85 | 4505.7 | 97.42 | 0 | 0 | Normal | 0.7717 | 0
2026-08-23 12:05 | 2026-08-23 | IDLE | 29.96 | 25 | 27.9 | 28.56 | 0.66 | 115.1 | 0 | 0 |  |  | 4.57 | 0 | 0 | 9.2 |  | 31.68 | 45 | 90 | 4506.5 | 97.42 | 0 | 0 | Normal | 0.7667 | 0
2026-08-23 12:10 | 2026-08-23 | IDLE | 29.69 | 25 | 27.93 | 28.48 | 0.55 | 116.3 | 0 | 0 |  |  | 3.85 | 0 | 0 | 7.88 |  | 31.35 | 46.9 | 90 | 4507.1 | 97.42 | 0 | 0 | Normal | 0.6567 | 0
2026-08-23 12:15 | 2026-08-23 | IDLE | 29.19 | 25 | 27.92 | 28.52 | 0.6 | 115.3 | 0 | 0 |  |  | 4.17 | 0 | 0 | 8.22 |  | 32 | 39.8 | 89 | 4507.8 | 97.42 | 0 | 0 | Normal | 0.685 | 0
2026-08-23 12:20 | 2026-08-23 | IDLE | 30.55 | 25 | 28 | 28.58 | 0.58 | 119.9 | 0 | 0 |  |  | 4.2 | 0 | 0 | 9.1 |  | 32.7 | 48.8 | 87 | 4508.6 | 97.42 | 0 | 0 | Normal | 0.7583 | 0
2026-08-23 12:25 | 2026-08-23 | IDLE | 30.35 | 25 | 28.05 | 28.66 | 0.61 | 119.8 | 0 | 0 |  |  | 4.36 | 0 | 0 | 7.56 |  | 31.71 | 50.6 | 87 | 4509.2 | 97.42 | 0 | 0 | Normal | 0.63 | 0
2026-08-23 12:30 | 2026-08-23 | IDLE | 30.56 | 25 | 28.1 | 28.7 | 0.6 | 111.4 | 0 | 0 |  |  | 4.02 | 0 | 0 | 8.37 |  | 31.43 | 45.5 | 87 | 4509.9 | 97.42 | 0 | 0 | Normal | 0.6975 | 0
2026-08-23 12:35 | 2026-08-23 | IDLE | 30.66 | 25 | 28.16 | 28.81 | 0.65 | 117.2 | 0 | 0 |  |  | 4.54 | 0 | 0 | 8.52 |  | 32.39 | 51.3 | 91 | 4510.6 | 97.42 | 0 | 0 | Normal | 0.71 | 0
2026-08-23 12:40 | 2026-08-23 | IDLE | 30.36 | 25 | 28.19 | 28.81 | 0.62 | 115.1 | 0 | 0 |  |  | 4.27 | 0 | 0 | 8.04 |  | 32.84 | 49.2 | 88 | 4511.3 | 97.42 | 0 | 0 | Normal | 0.67 | 0
2026-08-23 12:45 | 2026-08-23 | IDLE | 30.5 | 25 | 28.22 | 28.91 | 0.69 | 116 | 0 | 0 |  |  | 4.83 | 0 | 0 | 8.32 |  | 32.88 | 49.9 | 89 | 4512 | 97.42 | 0 | 0 | Normal | 0.6933 | 0
2026-08-23 12:50 | 2026-08-23 | IDLE | 30.64 | 25 | 28.25 | 28.81 | 0.56 | 121 | 0 | 0 |  |  | 4.06 | 0 | 0 | 10.04 |  | 32.89 | 42.6 | 85 | 4512.8 | 97.42 | 0 | 0 | Normal | 0.8367 | 0
2026-08-23 12:55 | 2026-08-23 | IDLE | 31.35 | 25 | 28.33 | 28.94 | 0.61 | 118.3 | 0 | 0 |  |  | 4.35 | 0 | 0 | 9.17 |  | 31.67 | 47.4 | 86 | 4513.6 | 97.42 | 0 | 0 | Normal | 0.7642 | 0
2026-08-23 13:00 | 2026-08-23 | IDLE | 30.62 | 25 | 28.35 | 28.9 | 0.55 | 118.2 | 0 | 0 |  |  | 3.9 | 0 | 0 | 9.45 |  | 31.82 | 50.4 | 86 | 4514.4 | 97.42 | 0 | 0 | Normal | 0.7875 | 0
2026-08-23 13:05 | 2026-08-23 | IDLE | 31.46 | 25 | 28.41 | 29.1 | 0.69 | 116.8 | 0 | 0 |  |  | 4.81 | 0 | 0 | 11.17 |  | 32.06 | 45.4 | 85 | 4515.3 | 97.42 | 0 | 0 | Normal | 0.9308 | 0
2026-08-23 13:10 | 2026-08-23 | IDLE | 30.75 | 25 | 28.42 | 28.94 | 0.52 | 120 | 0 | 0 |  |  | 3.73 | 0 | 0 | 9.09 |  | 32.71 | 45.5 | 86 | 4516 | 97.42 | 0 | 0 | Normal | 0.7575 | 0
2026-08-23 13:15 | 2026-08-23 | IDLE | 31.61 | 25 | 28.49 | 29.17 | 0.68 | 122.4 | 0 | 0 |  |  | 4.97 | 0 | 0 | 9.55 |  | 31.77 | 45 | 83 | 4516.8 | 97.42 | 0 | 0 | Normal | 0.7958 | 0
2026-08-23 13:20 | 2026-08-23 | IDLE | 30.75 | 25 | 28.49 | 29.03 | 0.54 | 125.7 | 0 | 0 |  |  | 4.1 | 0 | 0 | 9.44 |  | 32.32 | 46.2 | 87 | 4517.6 | 97.42 | 0 | 0 | Normal | 0.7867 | 0
2026-08-23 13:25 | 2026-08-23 | IDLE | 31.78 | 25 | 28.55 | 29.2 | 0.65 | 122 | 0 | 0 |  |  | 4.79 | 0 | 0 | 8.66 |  | 32.26 | 48.4 | 87 | 4518.3 | 97.42 | 0 | 0 | Normal | 0.7217 | 0
2026-08-23 13:30 | 2026-08-23 | IDLE | 31.97 | 25 | 28.62 | 29.22 | 0.6 | 125.5 | 0 | 0 |  |  | 4.49 | 0 | 0 | 9.62 |  | 32.72 | 42.9 | 86 | 4519.1 | 97.42 | 0 | 0 | Normal | 0.8017 | 0
2026-08-23 13:35 | 2026-08-23 | IDLE | 32.4 | 25 | 28.7 | 29.36 | 0.66 | 114.8 | 0 | 0 |  |  | 4.52 | 0 | 0 | 10.77 |  | 32.71 | 40.4 | 89 | 4520 | 97.42 | 0 | 0 | Normal | 0.8975 | 0
2026-08-23 13:40 | 2026-08-23 | IDLE | 31.63 | 25 | 28.72 | 29.35 | 0.63 | 119.8 | 0 | 0 |  |  | 4.53 | 0 | 0 | 8.2 |  | 33.09 | 44.6 | 89 | 4520.7 | 97.42 | 0 | 0 | Normal | 0.6833 | 0
2026-08-23 13:45 | 2026-08-23 | IDLE | 31.26 | 25 | 28.72 | 29.35 | 0.63 | 113.2 | 0 | 0 |  |  | 4.28 | 0 | 0 | 10.63 |  | 32.73 | 50 | 85 | 4521.6 | 97.42 | 0 | 0 | Normal | 0.8858 | 0
2026-08-23 13:50 | 2026-08-23 | IDLE | 32.53 | 25 | 28.79 | 29.43 | 0.64 | 117.6 | 0 | 0 |  |  | 4.51 | 0 | 0 | 11.22 |  | 33.39 | 45.6 | 85 | 4522.6 | 97.42 | 0 | 0 | Normal | 0.935 | 0
2026-08-23 13:55 | 2026-08-23 | IDLE | 31.48 | 25 | 28.79 | 29.46 | 0.67 | 113.8 | 0 | 0 |  |  | 4.59 | 0 | 0 | 10.85 |  | 32.88 | 49.3 | 93 | 4523.5 | 97.42 | 0 | 0 | Normal | 0.9042 | 0
2026-08-23 14:00 | 2026-08-23 | IDLE | 32.21 | 25 | 28.84 | 29.52 | 0.68 | 120.1 | 0 | 0 |  |  | 4.88 | 0 | 0 | 10.12 |  | 33.09 | 43.4 | 86 | 4524.3 | 97.42 | 0 | 0 | Normal | 0.8433 | 0
2026-08-23 14:05 | 2026-08-23 | IDLE | 31.57 | 25 | 28.84 | 29.46 | 0.62 | 117.9 | 0 | 0 |  |  | 4.41 | 0 | 0 | 9.86 |  | 32.99 | 47 | 84 | 4525.1 | 97.42 | 0 | 0 | Normal | 0.8217 | 0
2026-08-23 14:10 | 2026-08-23 | IDLE | 31.38 | 25 | 28.82 | 29.53 | 0.71 | 118.3 | 0 | 0 |  |  | 5.07 | 0 | 0 | 10.49 |  | 32.94 | 46.7 | 86 | 4526 | 97.42 | 0 | 0 | Normal | 0.8742 | 0
2026-08-23 14:15 | 2026-08-23 | IDLE | 31.3 | 25 | 28.81 | 29.44 | 0.63 | 116.3 | 0 | 0 |  |  | 4.41 | 0 | 0 | 11.15 |  | 32.23 | 44 | 87 | 4526.9 | 97.42 | 0 | 0 | Normal | 0.9292 | 0
2026-08-23 14:20 | 2026-08-23 | IDLE | 32.13 | 25 | 28.84 | 29.55 | 0.71 | 116.2 | 0 | 0 |  |  | 4.95 | 0 | 0 | 11.14 |  | 32.72 | 48.3 | 82 | 4527.9 | 97.42 | 0 | 0 | Normal | 0.9283 | 0
2026-08-23 14:25 | 2026-08-23 | IDLE | 32.34 | 25 | 28.89 | 29.55 | 0.66 | 117.5 | 0 | 0 |  |  | 4.62 | 0 | 0 | 11.02 |  | 33.73 | 47.3 | 89 | 4528.8 | 97.42 | 0 | 0 | Normal | 0.9183 | 0
2026-08-23 14:30 | 2026-08-23 | IDLE | 31.59 | 25 | 28.88 | 29.48 | 0.6 | 116.7 | 0 | 0 |  |  | 4.22 | 0 | 0 | 11.31 |  | 32.04 | 42.5 | 84 | 4529.7 | 97.42 | 0 | 0 | Normal | 0.9425 | 0
2026-08-23 14:35 | 2026-08-23 | IDLE | 31.26 | 25 | 28.85 | 29.58 | 0.73 | 115.2 | 0 | 0 |  |  | 5.04 | 0 | 0 | 10.35 |  | 32.96 | 51.3 | 89 | 4530.6 | 97.42 | 0 | 0 | Normal | 0.8625 | 0
2026-08-23 14:40 | 2026-08-23 | IDLE | 31.72 | 25 | 28.86 | 29.52 | 0.66 | 119.8 | 0 | 0 |  |  | 4.72 | 0 | 0 | 8.4 |  | 33.55 | 48.6 | 88 | 4531.3 | 97.42 | 0 | 0 | Normal | 0.7 | 0
2026-08-23 14:45 | 2026-08-23 | IDLE | 31.64 | 25 | 28.86 | 29.53 | 0.67 | 113.7 | 0 | 0 |  |  | 4.6 | 0 | 0 | 10.24 |  | 33.26 | 48.5 | 87 | 4532.1 | 97.42 | 0 | 0 | Normal | 0.8533 | 0
2026-08-23 14:50 | 2026-08-23 | IDLE | 31.58 | 25 | 28.85 | 29.5 | 0.65 | 120.1 | 0 | 0 |  |  | 4.67 | 0 | 0 | 10.04 |  | 32.43 | 35.8 | 89 | 4533 | 97.42 | 0 | 0 | Normal | 0.8367 | 0
2026-08-23 14:55 | 2026-08-23 | IDLE | 31.93 | 25 | 28.87 | 29.59 | 0.72 | 119.3 | 0 | 0 |  |  | 5.15 | 0 | 0 | 10.77 |  | 33 | 51.1 | 86 | 4533.9 | 97.42 | 0 | 0 | Normal | 0.8975 | 0
2026-08-23 15:00 | 2026-08-23 | IDLE | 32.38 | 25 | 28.91 | 29.59 | 0.68 | 120.4 | 0 | 0 |  |  | 4.94 | 0 | 0 | 11.16 |  | 33.14 | 54.9 | 80 | 4534.8 | 97.42 | 0 | 0 | Normal | 0.93 | 0
2026-08-23 15:05 | 2026-08-23 | IDLE | 31.35 | 25 | 28.89 | 29.63 | 0.74 | 114.8 | 0 | 0 |  |  | 5.09 | 0 | 0 | 9.51 |  | 33.01 | 44.6 | 85 | 4535.6 | 97.42 | 0 | 0 | Normal | 0.7925 | 0
2026-08-23 15:10 | 2026-08-23 | IDLE | 31.63 | 25 | 28.88 | 29.6 | 0.72 | 113.4 | 0 | 0 |  |  | 4.91 | 0 | 0 | 10.1 |  | 32.73 | 45.7 | 88 | 4536.4 | 97.42 | 0 | 0 | Normal | 0.8417 | 0
2026-08-23 15:15 | 2026-08-23 | IDLE | 31.23 | 25 | 28.85 | 29.49 | 0.64 | 115.8 | 0 | 0 |  |  | 4.45 | 0 | 0 | 8.84 |  | 31.79 | 49 | 86 | 4537.2 | 97.42 | 0 | 0 | Normal | 0.7367 | 0
2026-08-23 15:20 | 2026-08-23 | IDLE | 32.53 | 25 | 28.91 | 29.63 | 0.72 | 119.9 | 0 | 0 |  |  | 5.17 | 0 | 0 | 11.36 |  | 33.64 | 51.9 | 84 | 4538.1 | 97.42 | 0 | 0 | Normal | 0.9467 | 0
2026-08-23 15:25 | 2026-08-23 | IDLE | 31.57 | 25 | 28.9 | 29.52 | 0.62 | 123.6 | 0 | 0 |  |  | 4.59 | 0 | 0 | 9.94 |  | 32.6 | 49.3 | 90 | 4538.9 | 97.42 | 0 | 0 | Normal | 0.8283 | 0
2026-08-23 15:30 | 2026-08-23 | IDLE | 31.85 | 25 | 28.9 | 29.56 | 0.66 | 119.7 | 0 | 0 |  |  | 4.73 | 0 | 0 | 10.1 |  | 33.09 | 52.9 | 85 | 4539.8 | 97.42 | 0 | 0 | Normal | 0.8417 | 0
2026-08-23 15:35 | 2026-08-23 | IDLE | 31.89 | 25 | 28.91 | 29.54 | 0.63 | 116.7 | 0 | 0 |  |  | 4.4 | 0 | 0 | 11.28 |  | 32.88 | 48.1 | 87 | 4540.7 | 97.42 | 0 | 0 | Normal | 0.94 | 0
2026-08-23 15:40 | 2026-08-23 | IDLE | 31.85 | 25 | 28.91 | 29.58 | 0.67 | 116.9 | 0 | 0 |  |  | 4.69 | 0 | 0 | 10.62 |  | 33.33 | 43.5 | 92 | 4541.6 | 97.42 | 0 | 0 | Normal | 0.885 | 0
2026-08-23 15:45 | 2026-08-23 | IDLE | 32.23 | 25 | 28.94 | 29.62 | 0.68 | 118.3 | 0 | 0 |  |  | 4.8 | 0 | 0 | 11.14 |  | 33.78 | 49.4 | 89 | 4542.5 | 97.42 | 0 | 0 | Normal | 0.9283 | 0
2026-08-23 15:50 | 2026-08-23 | IDLE | 31.71 | 25 | 28.93 | 29.58 | 0.65 | 115.5 | 0 | 0 |  |  | 4.48 | 0 | 0 | 9.97 |  | 33.42 | 57 | 88 | 4543.4 | 97.42 | 0 | 0 | Normal | 0.8308 | 0
2026-08-23 15:55 | 2026-08-23 | IDLE | 32.02 | 25 | 28.94 | 29.57 | 0.63 | 118.9 | 0 | 0 |  |  | 4.53 | 0 | 0 | 9.98 |  | 32.29 | 45.9 | 87 | 4544.2 | 97.42 | 0 | 0 | Normal | 0.8317 | 0
2026-08-23 16:00 | 2026-08-23 | IDLE | 31.71 | 25 | 28.94 | 29.54 | 0.6 | 120 | 0 | 0 |  |  | 4.31 | 0 | 0 | 10.15 |  | 33.13 | 45.3 | 91 | 4545 | 97.42 | 0 | 0 | Normal | 0.8458 | 0
2026-08-23 16:05 | 2026-08-23 | IDLE | 31.52 | 25 | 28.92 | 29.59 | 0.67 | 116 | 0 | 0 |  |  | 4.69 | 0 | 0 | 10.11 |  | 33.2 | 46 | 84 | 4545.9 | 97.42 | 0 | 0 | Normal | 0.8425 | 0
2026-08-23 16:10 | 2026-08-23 | IDLE | 31.53 | 25 | 28.9 | 29.52 | 0.62 | 116.1 | 0 | 0 |  |  | 4.3 | 0 | 0 | 9.97 |  | 33.04 | 42.4 | 81 | 4546.7 | 97.42 | 0 | 0 | Normal | 0.8308 | 0
2026-08-23 16:15 | 2026-08-23 | IDLE | 31.37 | 25 | 28.88 | 29.47 | 0.59 | 118.3 | 0 | 0 |  |  | 4.2 | 0 | 0 | 9.92 |  | 32.45 | 42.6 | 84 | 4547.5 | 97.42 | 0 | 0 | Normal | 0.8267 | 0
2026-08-23 16:20 | 2026-08-23 | IDLE | 31.95 | 25 | 28.89 | 29.58 | 0.69 | 122.2 | 0 | 0 |  |  | 5.06 | 0 | 0 | 10.68 |  | 33.31 | 45.6 | 92 | 4548.4 | 97.42 | 0 | 0 | Normal | 0.89 | 0
2026-08-23 16:25 | 2026-08-23 | IDLE | 31.3 | 25 | 28.87 | 29.48 | 0.61 | 118.5 | 0 | 0 |  |  | 4.36 | 0 | 0 | 10.57 |  | 32.49 | 50.7 | 84 | 4549.3 | 97.42 | 0 | 0 | Normal | 0.8808 | 0
2026-08-23 16:30 | 2026-08-23 | IDLE | 31.01 | 25 | 28.83 | 29.43 | 0.6 | 120.5 | 0 | 0 |  |  | 4.36 | 0 | 0 | 8.57 |  | 32.9 | 55.2 | 88 | 4550 | 97.42 | 0 | 0 | Normal | 0.7142 | 0
2026-08-23 16:35 | 2026-08-23 | IDLE | 31.55 | 25 | 28.83 | 29.42 | 0.59 | 118.1 | 0 | 0 |  |  | 4.2 | 0 | 0 | 9.19 |  | 33.2 | 48.4 | 85 | 4550.8 | 97.42 | 0 | 0 | Normal | 0.7658 | 0
2026-08-23 16:40 | 2026-08-23 | IDLE | 30.81 | 25 | 28.78 | 29.39 | 0.61 | 114.9 | 0 | 0 |  |  | 4.21 | 0 | 0 | 6.92 |  | 31.96 | 47.9 | 87 | 4551.4 | 97.42 | 0 | 0 | Normal | 0.5767 | 0
2026-08-23 16:45 | 2026-08-23 | IDLE | 31.53 | 25 | 28.79 | 29.47 | 0.68 | 118.2 | 0 | 0 |  |  | 4.85 | 0 | 0 | 9.97 |  | 32.57 | 48.5 | 92 | 4552.2 | 97.42 | 0 | 0 | Normal | 0.8308 | 0
2026-08-23 16:50 | 2026-08-23 | IDLE | 31.1 | 25 | 28.76 | 29.45 | 0.69 | 114.4 | 0 | 0 |  |  | 4.76 | 0 | 0 | 8.52 |  | 32.92 | 50.1 | 87 | 4552.9 | 97.42 | 0 | 0 | Normal | 0.71 | 0
2026-08-23 16:55 | 2026-08-23 | IDLE | 31.02 | 25 | 28.74 | 29.35 | 0.61 | 120.7 | 0 | 0 |  |  | 4.4 | 0 | 0 | 7.88 |  | 33.2 | 41.4 | 89 | 4553.6 | 97.42 | 0 | 0 | Normal | 0.6567 | 0
2026-08-23 17:00 | 2026-08-23 | COOLING | 31.26 | 25 | 25.33 | 28.62 | 3.29 | 116.5 | 56.7 | 76.5 | 4.74 | 24.23 | 23 | 76.41 | 96.42 | 20.01 | 3.82 | 28.34 | 39.3 | 89 | 4555.2 | 97.5 | 2 | 0 | Normal | 1.6675 | 0.0833
2026-08-23 17:05 | 2026-08-23 | COOLING | 31.02 | 25 | 24.85 | 28.23 | 3.38 | 119.6 | 64.9 | 81.2 | 4.98 | 24.56 | 24.23 | 73.26 | 92.95 | 19.69 | 3.72 | 28.86 | 33.6 | 94 | 4556.9 | 97.58 | 2 | 0 | Normal | 1.6408 | 0.0833
2026-08-23 17:10 | 2026-08-23 | COOLING | 30.67 | 25 | 24.38 | 27.7 | 3.32 | 118.3 | 63.3 | 79.8 | 4.52 | 24.24 | 23.54 | 77.06 | 97.13 | 20.07 | 3.84 | 29.22 | 41.7 | 84 | 4558.5 | 97.67 | 2 | 0 | Normal | 1.6725 | 0.0833
2026-08-23 17:15 | 2026-08-23 | COOLING | 30.42 | 25 | 24.51 | 27.76 | 3.25 | 118.4 | 56.6 | 75.5 | 4.55 | 23.77 | 23.07 | 80.9 | 101.39 | 20.49 | 3.95 | 28.42 | 41 | 84 | 4560.3 | 97.75 | 2 | 0 | Normal | 1.7075 | 0.0833
2026-08-23 17:20 | 2026-08-23 | COOLING | 30.83 | 25 | 25.08 | 28.19 | 3.12 | 120.1 | 54.7 | 74.8 | 4.71 | 23.93 | 22.46 | 78.05 | 98.26 | 20.21 | 3.86 | 28.82 | 40.4 | 92 | 4561.9 | 97.83 | 2 | 0 | Normal | 1.6842 | 0.0833
2026-08-23 17:25 | 2026-08-23 | COOLING | 30.56 | 25 | 24.68 | 28.02 | 3.34 | 115.4 | 56.8 | 75.8 | 4.65 | 23.79 | 23.11 | 72.48 | 91.69 | 19.21 | 3.77 | 29.14 | 31.6 | 87 | 4563.5 | 97.92 | 2 | 0 | Normal | 1.6008 | 0.0833
2026-08-23 17:30 | 2026-08-23 | COOLING | 30.56 | 25 | 25.7 | 28.87 | 3.18 | 122.3 | 58.8 | 77 | 5.04 | 23.83 | 23.33 | 70.45 | 89.07 | 18.62 | 3.78 | 30.22 | 39.9 | 91 | 4565.1 | 98 | 2 | 0 | Normal | 1.5517 | 0.0833
2026-08-23 17:35 | 2026-08-23 | COOLING | 30.75 | 25 | 25.92 | 29.2 | 3.28 | 117.4 | 57.4 | 76.4 | 4.51 | 23.94 | 23.13 | 76.73 | 96.01 | 19.28 | 3.98 | 29.82 | 30.6 | 89 | 4566.7 | 98.08 | 2 | 0 | Normal | 1.6067 | 0.0833
2026-08-23 17:40 | 2026-08-23 | COOLING | 30.35 | 25 | 24.67 | 28.08 | 3.41 | 118.9 | 60.8 | 77.9 | 4.38 | 24.58 | 24.31 | 73.15 | 92.02 | 18.87 | 3.88 | 28.91 | 40.9 | 92 | 4568.3 | 98.17 | 2 | 0 | Normal | 1.5725 | 0.0833
2026-08-23 17:45 | 2026-08-23 | COOLING | 30.51 | 25 | 25.04 | 28.64 | 3.61 | 110.4 | 61.1 | 78.3 | 4.79 | 23.79 | 23.9 | 73.22 | 92.51 | 19.29 | 3.8 | 29.05 | 42.3 | 90 | 4569.9 | 98.25 | 2 | 0 | Normal | 1.6075 | 0.0833
2026-08-23 17:50 | 2026-08-23 | COOLING | 29.9 | 25 | 25.96 | 29.2 | 3.24 | 118.1 | 56.5 | 74.8 | 4.78 | 24.36 | 22.98 | 71.51 | 90.1 | 18.59 | 3.85 | 29.53 | 36.5 | 87 | 4571.4 | 98.33 | 2 | 0 | Normal | 1.5492 | 0.0833
2026-08-23 17:55 | 2026-08-23 | COOLING | 30.14 | 25 | 24.62 | 28.11 | 3.49 | 114.6 | 62.2 | 78.5 | 4.95 | 23.63 | 23.98 | 81.78 | 102.67 | 20.89 | 3.91 | 29.3 | 36.3 | 85 | 4573.2 | 98.42 | 2 | 0 | Normal | 1.7408 | 0.0833
2026-08-23 18:00 | 2026-08-23 | COOLING | 29.69 | 25 | 24.67 | 27.97 | 3.3 | 117.4 | 58.1 | 75.5 | 4.78 | 23.67 | 23.25 | 75.79 | 95.27 | 19.48 | 3.89 | 28.03 | 42.2 | 81 | 4574.8 | 98.5 | 2 | 0 | Normal | 1.6233 | 0.0833
2026-08-23 18:05 | 2026-08-23 | COOLING | 29.76 | 25 | 25.09 | 28.21 | 3.13 | 122.5 | 57.7 | 75.3 | 4.43 | 23.67 | 22.97 | 78.59 | 98.88 | 20.29 | 3.87 | 28.31 | 39.3 | 88 | 4576.5 | 98.58 | 2 | 0 | Normal | 1.6908 | 0.0833
2026-08-23 18:10 | 2026-08-23 | COOLING | 29.65 | 25 | 25.47 | 28.72 | 3.25 | 114.6 | 52.8 | 72.2 | 4.81 | 23.25 | 22.34 | 75.59 | 94.47 | 18.88 | 4 | 29.01 | 36.6 | 89 | 4578.1 | 98.67 | 2 | 0 | Normal | 1.5733 | 0.0833
2026-08-23 18:15 | 2026-08-23 | COOLING | 29.25 | 25 | 24.56 | 27.67 | 3.11 | 118.1 | 57 | 74.3 | 4.64 | 24.13 | 22.02 | 68.9 | 86.37 | 17.47 | 3.94 | 28.5 | 37.4 | 86 | 4579.5 | 98.75 | 2 | 0 | Normal | 1.4558 | 0.0833
2026-08-23 18:20 | 2026-08-23 | COOLING | 28.87 | 25 | 25.15 | 28.31 | 3.16 | 117.2 | 56.1 | 73.3 | 4.71 | 23.65 | 22.25 | 67.86 | 85.32 | 17.46 | 3.89 | 29.18 | 35.8 | 85 | 4581 | 98.83 | 2 | 0 | Normal | 1.455 | 0.0833
2026-08-23 18:25 | 2026-08-23 | COOLING | 28.81 | 25 | 24.63 | 27.83 | 3.19 | 120.1 | 58.5 | 74.7 | 4.69 | 23.87 | 23.01 | 73.35 | 91.78 | 18.43 | 3.98 | 28.14 | 34.8 | 89 | 4582.5 | 98.92 | 2 | 0 | Normal | 1.5358 | 0.0833
2026-08-23 18:30 | 2026-08-23 | COOLING | 29.05 | 25 | 25.22 | 28.42 | 3.2 | 116.6 | 57.9 | 74.6 | 4.35 | 23.77 | 22.37 | 72.11 | 90.42 | 18.31 | 3.94 | 28.63 | 40.8 | 85 | 4584 | 99 | 2 | 0 | Normal | 1.5258 | 0.0833
2026-08-23 18:35 | 2026-08-23 | COOLING | 29.07 | 25 | 25.73 | 28.87 | 3.14 | 116.9 | 54 | 72.3 | 4.93 | 23.41 | 22.01 | 76.54 | 95.31 | 18.77 | 4.08 | 29.94 | 36.5 | 86 | 4585.6 | 99.08 | 2 | 0 | Normal | 1.5642 | 0.0833
2026-08-23 18:40 | 2026-08-23 | COOLING | 28.65 | 25 | 25.13 | 28.41 | 3.28 | 118.3 | 56.2 | 73.1 | 4.49 | 24.06 | 23.31 | 69.13 | 86.74 | 17.61 | 3.93 | 27.61 | 33.4 | 86 | 4587.1 | 99.17 | 2 | 0 | Normal | 1.4675 | 0.0833
2026-08-23 18:45 | 2026-08-23 | COOLING | 28.81 | 25 | 25.62 | 28.96 | 3.34 | 117.1 | 59.6 | 75.3 | 4.7 | 23.85 | 23.47 | 70.51 | 88.4 | 17.89 | 3.94 | 29.49 | 39.7 | 88 | 4588.6 | 99.25 | 2 | 0 | Normal | 1.4908 | 0.0833
2026-08-23 18:50 | 2026-08-23 | COOLING | 28.25 | 25 | 25.21 | 28.23 | 3.02 | 122.9 | 54.2 | 71.4 | 4.89 | 23.04 | 22.25 | 69.26 | 86.47 | 17.21 | 4.02 | 28.06 | 40.2 | 87 | 4590 | 99.33 | 2 | 0 | Normal | 1.4342 | 0.0833
2026-08-23 18:55 | 2026-08-23 | COOLING | 28.23 | 25 | 25.67 | 28.91 | 3.25 | 117.9 | 56.6 | 72.8 | 4.64 | 23.62 | 22.97 | 75.65 | 94.63 | 18.98 | 3.99 | 28.6 | 38.8 | 85 | 4591.6 | 99.42 | 2 | 0 | Normal | 1.5817 | 0.0833
2026-08-23 19:00 | 2026-08-23 | COOLING | 28.64 | 25 | 25.17 | 28.32 | 3.15 | 120.4 | 56.5 | 73.3 | 4.52 | 23.23 | 22.74 | 68.61 | 86.24 | 17.63 | 3.89 | 28.73 | 35.6 | 83 | 4593 | 99.5 | 2 | 0 | Normal | 1.4692 | 0.0833
2026-08-23 19:05 | 2026-08-23 | COOLING | 29.43 | 25 | 25.22 | 28.35 | 3.13 | 119.7 | 57.8 | 75 | 5 | 24.38 | 22.49 | 74.89 | 94.08 | 19.19 | 3.9 | 28.7 | 35.6 | 90 | 4594.6 | 99.58 | 2 | 0 | Normal | 1.5992 | 0.0833
2026-08-23 19:10 | 2026-08-23 | COOLING | 27.94 | 25 | 24.69 | 27.94 | 3.25 | 115 | 54.8 | 71.4 | 4.71 | 23.03 | 22.43 | 67.66 | 84.45 | 16.79 | 4.03 | 27.42 | 38 | 88 | 4596 | 99.67 | 2 | 0 | Normal | 1.3992 | 0.0833
2026-08-23 19:15 | 2026-08-23 | COOLING | 28.63 | 25 | 25.12 | 28.29 | 3.17 | 118.7 | 56.3 | 73.1 | 4.56 | 23.4 | 22.56 | 74.02 | 92.4 | 18.38 | 4.03 | 28.85 | 42.3 | 83 | 4597.6 | 99.75 | 2 | 0 | Normal | 1.5317 | 0.0833
2026-08-23 19:20 | 2026-08-23 | COOLING | 27.54 | 25 | 25.32 | 27.63 | 2.31 | 114.6 | 42.9 | 63.8 | 4.74 | 22.65 | 15.88 | 56.04 | 69.63 | 13.59 | 4.12 | 28.63 | 37.3 | 88 | 4598.7 | 99.83 | 2 | 0 | Normal | 1.1325 | 0.0833
2026-08-23 19:25 | 2026-08-23 | COOLING | 28.19 | 25 | 24.74 | 25.77 | 1.03 | 118.4 | 21.1 | 51.5 | 4.79 | 21.65 | 7.31 | 37.67 | 46.62 | 8.95 | 4.21 | 27.94 | 38.6 | 93 | 4599.4 | 99.92 | 2 | 0 | Normal | 0.7458 | 0.0833
2026-08-23 19:30 | 2026-08-23 | IDLE | 27.79 | 25 | 27.58 | 28.11 | 0.53 | 117.3 | 0 | 0 |  |  | 3.73 | 0 | 0 | 7.94 |  | 31.46 | 48.5 | 86 | 4600.1 | 99.92 | 0 | 0 | Normal | 0.6617 | 0
2026-08-23 19:35 | 2026-08-23 | IDLE | 27.38 | 25 | 27.52 | 27.98 | 0.46 | 115.3 | 0 | 0 |  |  | 3.21 | 0 | 0 | 6.19 |  | 30.09 | 45 | 85 | 4600.6 | 99.92 | 0 | 0 | Normal | 0.5158 | 0
2026-08-23 19:40 | 2026-08-23 | IDLE | 27.78 | 25 | 27.49 | 27.98 | 0.49 | 118.1 | 0 | 0 |  |  | 3.45 | 0 | 0 | 7.05 |  | 31.06 | 48.7 | 83 | 4601.2 | 99.92 | 0 | 0 | Normal | 0.5875 | 0
2026-08-23 19:45 | 2026-08-23 | IDLE | 27.76 | 25 | 27.46 | 27.92 | 0.46 | 120.2 | 0 | 0 |  |  | 3.31 | 0 | 0 | 5.77 |  | 30.86 | 50.3 | 85 | 4601.7 | 99.92 | 0 | 0 | Normal | 0.4808 | 0
2026-08-23 19:50 | 2026-08-23 | IDLE | 27.77 | 25 | 27.44 | 27.96 | 0.52 | 116 | 0 | 0 |  |  | 3.62 | 0 | 0 | 5.54 |  | 31.02 | 45.4 | 89 | 4602.2 | 99.92 | 0 | 0 | Normal | 0.4617 | 0
2026-08-23 19:55 | 2026-08-23 | IDLE | 27.22 | 25 | 27.38 | 27.88 | 0.5 | 117.7 | 0 | 0 |  |  | 3.53 | 0 | 0 | 5.95 |  | 31.16 | 50.3 | 81 | 4602.6 | 99.92 | 0 | 0 | Normal | 0.4958 | 0
2026-08-23 20:00 | 2026-08-23 | IDLE | 27.54 | 25 | 27.36 | 27.81 | 0.45 | 117 | 0 | 0 |  |  | 3.18 | 0 | 0 | 6.08 |  | 30.78 | 47.9 | 86 | 4603.2 | 99.92 | 0 | 0 | Normal | 0.5067 | 0
2026-08-23 20:05 | 2026-08-23 | IDLE | 27.07 | 25 | 27.31 | 27.83 | 0.52 | 117.8 | 0 | 0 |  |  | 3.67 | 0 | 0 | 7.22 |  | 30.73 | 43.1 | 91 | 4603.8 | 99.92 | 0 | 0 | Normal | 0.6017 | 0
2026-08-23 20:10 | 2026-08-23 | IDLE | 27.21 | 25 | 27.28 | 32.85 | 5.57 | 0 | 0 | 0 |  |  | 2.79 | 0 | 0 | 6.55 |  | 29.89 | 46.8 | 84 | 4604.3 | 99.92 | 0 | 0 | Normal | 0.5458 | 0
2026-08-23 20:15 | 2026-08-23 | IDLE | 25.99 | 25 | 27.17 | 31.12 | 3.95 | 0 | 0 | 0 |  |  | 1.98 | 0 | 0 | 6.01 |  | 31.16 | 40.5 | 87 | 4604.8 | 99.92 | 0 | 0 | Normal | 0.5008 | 0
2026-08-23 20:20 | 2026-08-23 | IDLE | 26.28 | 25 | 27.1 | 32.65 | 5.55 | 0 | 0 | 0 |  |  | 2.78 | 0 | 0 | 5.46 |  | 30.78 | 45.2 | 91 | 4605.3 | 99.92 | 0 | 0 | Normal | 0.455 | 0
2026-08-23 20:25 | 2026-08-23 | IDLE | 26.32 | 25 | 27.05 | 32.51 | 5.46 | 0 | 0 | 0 |  |  | 2.73 | 0 | 0 | 5.86 |  | 29.24 | 45.7 | 84 | 4605.7 | 99.92 | 0 | 0 | Normal | 0.4883 | 0
2026-08-23 20:30 | 2026-08-23 | IDLE | 26.66 | 25 | 27.02 | 32.32 | 5.3 | 0 | 0 | 0 |  |  | 2.65 | 0 | 0 | 5.27 |  | 29.27 | 42.2 | 93 | 4606.2 | 99.92 | 0 | 0 | Normal | 0.4392 | 0
2026-08-23 20:35 | 2026-08-23 | IDLE | 25.68 | 25 | 26.94 | 31.84 | 4.9 | 0 | 0 | 0 |  |  | 2.45 | 0 | 0 | 5.15 |  | 30.29 | 47.7 | 88 | 4606.6 | 99.92 | 0 | 0 | Normal | 0.4292 | 0
2026-08-23 20:40 | 2026-08-23 | IDLE | 25.85 | 25 | 26.88 | 31.52 | 4.64 | 0 | 0 | 0 |  |  | 2.32 | 0 | 0 | 4.35 |  | 30.3 | 41 | 86 | 4607 | 99.92 | 0 | 0 | Normal | 0.3625 | 0
2026-08-23 20:45 | 2026-08-23 | IDLE | 26.07 | 25 | 26.84 | 27.27 | 0.43 | 119.2 | 0 | 0 |  |  | 3.05 | 0 | 0 | 4.57 |  | 30.08 | 46.9 | 86 | 4607.4 | 99.92 | 0 | 0 | Normal | 0.3808 | 0
2026-08-23 20:50 | 2026-08-23 | IDLE | 25.6 | 25 | 26.78 | 31.89 | 5.11 | 0 | 0 | 0 |  |  | 2.56 | 0 | 0 | 2.66 |  | 30.14 | 44.6 | 89 | 4607.6 | 99.92 | 0 | 0 | Normal | 0.2217 | 0
2026-08-23 20:55 | 2026-08-23 | IDLE | 25.4 | 25 | 26.72 | 31.44 | 4.72 | 0 | 0 | 0 |  |  | 2.36 | 0 | 0 | 4.67 |  | 29.92 | 42.5 | 85 | 4608 | 99.92 | 0 | 0 | Normal | 0.3892 | 0
2026-08-23 21:00 | 2026-08-23 | IDLE | 25.68 | 25 | 26.68 | 32.56 | 5.88 | 0 | 0 | 0 |  |  | 2.94 | 0 | 0 | 5.33 |  | 28.99 | 42.4 | 89 | 4608.4 | 99.92 | 0 | 0 | Normal | 0.4442 | 0
2026-08-23 21:05 | 2026-08-23 | IDLE | 25 | 25 | 26.61 | 31.41 | 4.8 | 0 | 0 | 0 |  |  | 2.4 | 0 | 0 | 4.54 |  | 29.78 | 46.3 | 84 | 4608.8 | 99.92 | 0 | 0 | Normal | 0.3783 | 0
2026-08-23 21:10 | 2026-08-23 | IDLE | 25.54 | 25 | 26.58 | 31.48 | 4.9 | 0 | 0 | 0 |  |  | 2.45 | 0 | 0 | 4.7 |  | 29.68 | 44.9 | 90 | 4609.2 | 99.92 | 0 | 0 | Normal | 0.3917 | 0
2026-08-23 21:15 | 2026-08-23 | IDLE | 25.03 | 25 | 26.52 | 30.94 | 4.42 | 0 | 0 | 0 |  |  | 2.21 | 0 | 0 | 3.67 |  | 30.42 | 43 | 85 | 4609.5 | 99.92 | 0 | 0 | Normal | 0.3058 | 0
2026-08-23 21:20 | 2026-08-23 | IDLE | 24.44 | 25 | 26.44 | 30.45 | 4.01 | 0 | 0 | 0 |  |  | 2.01 | 0 | 0 | 2.14 |  | 30.11 | 49 | 89 | 4609.7 | 99.92 | 0 | 0 | Normal | 0.1783 | 0
2026-08-23 21:25 | 2026-08-23 | IDLE | 24.42 | 25 | 26.37 | 29.8 | 3.43 | 0 | 0 | 0 |  |  | 1.71 | 0 | 0 | 3.07 |  | 29.55 | 39.2 | 85 | 4609.9 | 99.92 | 0 | 0 | Normal | 0.2558 | 0
2026-08-23 21:30 | 2026-08-23 | IDLE | 24.49 | 25 | 26.31 | 30.16 | 3.85 | 0 | 0 | 0 |  |  | 1.92 | 0 | 0 | 3.9 |  | 28.84 | 44 | 92 | 4610.2 | 99.92 | 0 | 0 | Normal | 0.325 | 0
2026-08-23 21:35 | 2026-08-23 | IDLE | 24.33 | 25 | 26.26 | 30.2 | 3.94 | 0 | 0 | 0 |  |  | 1.97 | 0 | 0 | 4.56 |  | 29.46 | 40.6 | 88 | 4610.6 | 99.92 | 0 | 0 | Normal | 0.38 | 0
2026-08-23 21:40 | 2026-08-23 | IDLE | 24.09 | 25 | 26.19 | 29.78 | 3.59 | 0 | 0 | 0 |  |  | 1.79 | 0 | 0 | 4.97 |  | 29.17 | 43.1 | 91 | 4611 | 99.92 | 0 | 0 | Normal | 0.4142 | 0
2026-08-23 21:45 | 2026-08-23 | IDLE | 23.7 | 25 | 26.12 | 29.92 | 3.8 | 0 | 0 | 0 |  |  | 1.9 | 0 | 0 | 4.91 |  | 28.12 | 51.2 | 84 | 4611.5 | 99.92 | 0 | 0 | Normal | 0.4092 | 0
2026-08-23 21:50 | 2026-08-23 | IDLE | 23.66 | 25 | 26.05 | 30.61 | 4.56 | 0 | 0 | 0 |  |  | 2.28 | 0 | 0 | 3.47 |  | 29.16 | 37.7 | 93 | 4611.7 | 99.92 | 0 | 0 | Normal | 0.2892 | 0
2026-08-23 21:55 | 2026-08-23 | IDLE | 24.24 | 25 | 26.03 | 29.33 | 3.3 | 0 | 0 | 0 |  |  | 1.65 | 0 | 0 | 3.83 |  | 28.92 | 46.8 | 94 | 4612.1 | 99.92 | 0 | 0 | Normal | 0.3192 | 0
2026-08-23 22:00 | 2026-08-23 | IDLE | 23.54 | 25 | 25.96 | 29.96 | 4 | 0 | 0 | 0 |  |  | 2 | 0 | 0 | 2.97 |  | 28.6 | 45.6 | 83 | 4612.3 | 99.92 | 0 | 0 | Normal | 0.2475 | 0
2026-08-23 22:05 | 2026-08-23 | IDLE | 23.43 | 25 | 25.91 | 29.46 | 3.55 | 0 | 0 | 0 |  |  | 1.77 | 0 | 0 | 2.52 |  | 28.73 | 45.9 | 86 | 4612.5 | 99.92 | 0 | 0 | Normal | 0.21 | 0
2026-08-23 22:10 | 2026-08-23 | IDLE | 24.08 | 25 | 25.89 | 30.95 | 5.06 | 0 | 0 | 0 |  |  | 2.53 | 0 | 0 | 3.32 |  | 29.63 | 41.3 | 89 | 4612.8 | 99.92 | 0 | 0 | Normal | 0.2767 | 0
2026-08-23 22:15 | 2026-08-23 | IDLE | 23.78 | 25 | 25.87 | 30.91 | 5.04 | 0 | 0 | 0 |  |  | 2.52 | 0 | 0 | 3.36 |  | 28.08 | 54.6 | 87 | 4613.1 | 99.92 | 0 | 0 | Normal | 0.28 | 0
2026-08-23 22:20 | 2026-08-23 | IDLE | 23.03 | 25 | 25.8 | 29.45 | 3.65 | 0 | 0 | 0 |  |  | 1.82 | 0 | 0 | 3.28 |  | 28.95 | 40.9 | 86 | 4613.3 | 99.92 | 0 | 0 | Normal | 0.2733 | 0
2026-08-23 22:25 | 2026-08-23 | IDLE | 22.64 | 25 | 25.72 | 29.79 | 4.07 | 0 | 0 | 0 |  |  | 2.03 | 0 | 0 | 4.64 |  | 29 | 41.4 | 87 | 4613.7 | 99.92 | 0 | 0 | Normal | 0.3867 | 0
2026-08-23 22:30 | 2026-08-23 | IDLE | 23.2 | 25 | 25.68 | 29.22 | 3.54 | 0 | 0 | 0 |  |  | 1.77 | 0 | 0 | 5.19 |  | 28.87 | 42.3 | 89 | 4614.2 | 99.92 | 0 | 0 | Normal | 0.4325 | 0
2026-08-23 22:35 | 2026-08-23 | IDLE | 23.62 | 25 | 25.68 | 29.01 | 3.33 | 0 | 0 | 0 |  |  | 1.67 | 0 | 0 | 3.36 |  | 28.46 | 36.8 | 90 | 4614.4 | 99.92 | 0 | 0 | Normal | 0.28 | 0
2026-08-23 22:40 | 2026-08-23 | IDLE | 22.25 | 25 | 25.59 | 29.37 | 3.78 | 0 | 0 | 0 |  |  | 1.89 | 0 | 0 | 5.35 |  | 28.07 | 43.8 | 88 | 4614.9 | 99.92 | 0 | 0 | Normal | 0.4458 | 0
2026-08-23 22:45 | 2026-08-23 | IDLE | 22.32 | 25 | 25.52 | 29.13 | 3.61 | 0 | 0 | 0 |  |  | 1.81 | 0 | 0 | 2.64 |  | 28.72 | 47.2 | 86 | 4615.1 | 99.92 | 0 | 0 | Normal | 0.22 | 0
2026-08-23 22:50 | 2026-08-23 | IDLE | 22 | 25 | 25.44 | 30.15 | 4.71 | 0 | 0 | 0 |  |  | 2.36 | 0 | 0 | 4.34 |  | 28.56 | 45.4 | 93 | 4615.5 | 99.92 | 0 | 0 | Normal | 0.3617 | 0
2026-08-23 22:55 | 2026-08-23 | IDLE | 21.29 | 25 | 25.33 | 29.34 | 4.01 | 0 | 0 | 0 |  |  | 2 | 0 | 0 | 4.47 |  | 29.31 | 39.4 | 88 | 4615.8 | 99.92 | 0 | 0 | Normal | 0.3725 | 0
2026-08-23 23:00 | 2026-08-23 | IDLE | 22.36 | 25 | 25.3 | 30.11 | 4.81 | 0 | 0 | 0 |  |  | 2.4 | 0 | 0 | 2.88 |  | 29.03 | 50.6 | 83 | 4616.1 | 99.92 | 0 | 0 | Normal | 0.24 | 0
2026-08-23 23:05 | 2026-08-23 | IDLE | 22.06 | 25 | 25.26 | 30.2 | 4.94 | 0 | 0 | 0 |  |  | 2.47 | 0 | 0 | 4.79 |  | 28.01 | 41.4 | 85 | 4616.5 | 99.92 | 0 | 0 | Normal | 0.3992 | 0
2026-08-23 23:10 | 2026-08-23 | IDLE | 21.9 | 25 | 25.22 | 29.69 | 4.47 | 0 | 0 | 0 |  |  | 2.23 | 0 | 0 | 3.7 |  | 27.94 | 47.3 | 84 | 4616.8 | 99.92 | 0 | 0 | Normal | 0.3083 | 0
2026-08-23 23:15 | 2026-08-23 | IDLE | 21.44 | 25 | 25.15 | 28.94 | 3.79 | 0 | 0 | 0 |  |  | 1.89 | 0 | 0 | 4.21 |  | 28.55 | 41 | 91 | 4617.1 | 99.92 | 0 | 0 | Normal | 0.3508 | 0
2026-08-23 23:20 | 2026-08-23 | IDLE | 21.1 | 25 | 25.07 | 28.95 | 3.88 | 0 | 0 | 0 |  |  | 1.94 | 0 | 0 | 4.91 |  | 28.27 | 50 | 90 | 4617.6 | 99.92 | 0 | 0 | Normal | 0.4092 | 0
2026-08-23 23:25 | 2026-08-23 | IDLE | 21.37 | 25 | 25.03 | 28.28 | 3.25 | 0 | 0 | 0 |  |  | 1.63 | 0 | 0 | 4.54 |  | 28.55 | 46.1 | 90 | 4617.9 | 99.92 | 0 | 0 | Normal | 0.3783 | 0
2026-08-23 23:30 | 2026-08-23 | IDLE | 21.01 | 25 | 24.96 | 29.18 | 4.22 | 0 | 0 | 0 |  |  | 2.11 | 0 | 0 | 3.64 |  | 28.01 | 40.7 | 81 | 4618.2 | 99.92 | 0 | 0 | Normal | 0.3033 | 0
2026-08-23 23:35 | 2026-08-23 | IDLE | 21.79 | 25 | 24.95 | 29.15 | 4.2 | 0 | 0 | 0 |  |  | 2.1 | 0 | 0 | 3.96 |  | 28.33 | 48.4 | 87 | 4618.6 | 99.92 | 0 | 0 | Normal | 0.33 | 0
2026-08-23 23:40 | 2026-08-23 | IDLE | 20.87 | 25 | 24.89 | 29.18 | 4.29 | 0 | 0 | 0 |  |  | 2.15 | 0 | 0 | 5.39 |  | 27.32 | 40.2 | 91 | 4619 | 99.92 | 0 | 0 | Normal | 0.4492 | 0
2026-08-23 23:45 | 2026-08-23 | IDLE | 20.69 | 25 | 24.83 | 29.65 | 4.82 | 0 | 0 | 0 |  |  | 2.41 | 0 | 0 | 2.62 |  | 27.6 | 45.9 | 86 | 4619.2 | 99.92 | 0 | 0 | Normal | 0.2183 | 0
2026-08-23 23:50 | 2026-08-23 | IDLE | 21.23 | 25 | 24.81 | 29.02 | 4.21 | 0 | 0 | 0 |  |  | 2.1 | 0 | 0 | 4.76 |  | 28.43 | 54 | 86 | 4619.6 | 99.92 | 0 | 0 | Normal | 0.3967 | 0
2026-08-23 23:55 | 2026-08-23 | IDLE | 20.69 | 25 | 24.76 | 28.49 | 3.73 | 0 | 0 | 0 |  |  | 1.87 | 0 | 0 | 4.77 |  | 27.82 | 50.9 | 81 | 4620 | 99.92 | 0 | 0 | Normal | 0.3975 | 0
2026-08-24 | 2026-08-24 | IDLE | 20.56 | 25 | 24.71 | 28.76 | 4.05 | 0 | 0 | 0 |  |  | 2.02 | 0 | 0 | 5.51 |  | 27.71 | 43.3 | 87 | 4620.5 | 99.92 | 0 | 0 | Normal | 0.4592 | 0
2026-08-24 00:05 | 2026-08-24 | IDLE | 20.59 | 25 | 24.67 | 28.98 | 4.31 | 0 | 0 | 0 |  |  | 2.15 | 0 | 0 | 5.08 |  | 27.49 | 45 | 88 | 4620.9 | 99.92 | 0 | 0 | Normal | 0.4233 | 0
2026-08-24 00:10 | 2026-08-24 | FREE_COOLING | 19.94 | 25 | 21.48 | 21.72 | 0.23 | 124.7 | 0 | 39.1 |  |  | 1.74 | 1.56 | 1.56 | 2.78 |  | 23.72 | 49.8 | 86 | 4621.1 | 99.92 | 1 | 0 | Normal | 0.2317 | 0
2026-08-24 00:15 | 2026-08-24 | IDLE | 20.75 | 25 | 24.58 | 28.74 | 4.16 | 0 | 0 | 0 |  |  | 2.08 | 0 | 0 | 4.48 |  | 27.98 | 50.4 | 85 | 4621.5 | 99.92 | 0 | 0 | Normal | 0.3733 | 0
2026-08-24 00:20 | 2026-08-24 | FREE_COOLING | 20.31 | 25 | 22.16 | 22.45 | 0.28 | 117.7 | 0 | 36.5 |  |  | 1.99 | 1.79 | 1.79 | 4.3 |  | 25.08 | 41.5 | 87 | 4621.9 | 99.92 | 1 | 0 | Normal | 0.3583 | 0
2026-08-24 00:25 | 2026-08-24 | FREE_COOLING | 20.25 | 25 | 22.41 | 22.76 | 0.34 | 119.7 | 0 | 34.9 |  |  | 2.45 | 2.2 | 2.2 | 4.68 |  | 25.06 | 50.1 | 91 | 4622.3 | 99.92 | 1 | 0 | Normal | 0.39 | 0
2026-08-24 00:30 | 2026-08-24 | COOLING | 20.59 | 25 | 25.14 | 28.34 | 3.2 | 117.8 | 54.2 | 67.5 | 4.42 | 21.49 | 22.6 | 78.19 | 95.56 | 17.37 | 4.5 | 27.8 | 43.6 | 88 | 4623.7 | 100 | 2 | 0 | Normal | 1.4475 | 0.0833
2026-08-24 00:35 | 2026-08-24 | COOLING | 20.07 | 25 | 25.42 | 28.49 | 3.07 | 120 | 56.1 | 68.6 | 4.46 | 21.7 | 22.09 | 67.89 | 83.34 | 15.45 | 4.39 | 28.55 | 36.8 | 86 | 4625 | 100.08 | 2 | 0 | Normal | 1.2875 | 0.0833
2026-08-24 00:40 | 2026-08-24 | COOLING | 19.84 | 25 | 25.16 | 28.24 | 3.07 | 120.5 | 55.5 | 68.3 | 4.74 | 21.5 | 22.21 | 67.96 | 83.09 | 15.13 | 4.49 | 28.23 | 36.7 | 91 | 4626.3 | 100.17 | 2 | 0 | Normal | 1.2608 | 0.0833
2026-08-24 00:45 | 2026-08-24 | COOLING | 20.09 | 25 | 25.32 | 28.42 | 3.11 | 120.8 | 58.4 | 70 | 4.37 | 20.99 | 22.51 | 68.91 | 84.57 | 15.66 | 4.4 | 28.92 | 35.8 | 87 | 4627.6 | 100.25 | 2 | 0 | Normal | 1.305 | 0.0833
2026-08-24 00:50 | 2026-08-24 | COOLING | 20.22 | 25 | 24.6 | 27.86 | 3.26 | 117.5 | 57 | 69.2 | 4.71 | 21.5 | 22.98 | 74.98 | 91.69 | 16.71 | 4.49 | 27.81 | 33.9 | 83 | 4629 | 100.33 | 2 | 0 | Normal | 1.3925 | 0.0833
2026-08-24 00:55 | 2026-08-24 | COOLING | 19.43 | 25 | 25.24 | 28.2 | 2.96 | 120.2 | 54.9 | 68 | 4.69 | 20.86 | 21.32 | 65.49 | 79.86 | 14.37 | 4.56 | 27.86 | 35.5 | 82 | 4630.2 | 100.42 | 2 | 0 | Normal | 1.1975 | 0.0833
2026-08-24 01:00 | 2026-08-24 | COOLING | 19.22 | 25 | 25.03 | 28.17 | 3.15 | 123.2 | 61.6 | 72 | 4.5 | 21.26 | 23.24 | 74.18 | 90.82 | 16.64 | 4.46 | 27.66 | 37.4 | 84 | 4631.5 | 100.5 | 2 | 0 | Normal | 1.3867 | 0.0833
2026-08-24 01:05 | 2026-08-24 | COOLING | 19.61 | 25 | 25.32 | 28.39 | 3.06 | 120.2 | 51.3 | 65.8 | 4.8 | 20.73 | 22.1 | 70.19 | 85.87 | 15.68 | 4.48 | 28.26 | 41.7 | 88 | 4632.8 | 100.58 | 2 | 0 | Normal | 1.3067 | 0.0833
2026-08-24 01:10 | 2026-08-24 | COOLING | 19.52 | 25 | 24.32 | 27.52 | 3.2 | 118.8 | 57.7 | 69.6 | 4.46 | 21.35 | 22.8 | 66 | 80.54 | 14.54 | 4.54 | 27.73 | 39.4 | 89 | 4634.1 | 100.67 | 2 | 0 | Normal | 1.2117 | 0.0833
2026-08-24 01:15 | 2026-08-24 | COOLING | 19.19 | 25 | 24.35 | 27.73 | 3.38 | 111.2 | 56.6 | 68.9 | 4.92 | 20.23 | 22.56 | 71.69 | 87.97 | 16.28 | 4.4 | 28.19 | 33.7 | 91 | 4635.4 | 100.75 | 2 | 0 | Normal | 1.3567 | 0.0833
2026-08-24 01:20 | 2026-08-24 | COOLING | 18.65 | 25 | 25.09 | 28.2 | 3.11 | 117.2 | 52.7 | 66.6 | 4.45 | 21.12 | 21.85 | 67.32 | 82.2 | 14.88 | 4.52 | 28.29 | 32.1 | 88 | 4636.7 | 100.83 | 2 | 0 | Normal | 1.24 | 0.0833
2026-08-24 01:25 | 2026-08-24 | COOLING | 19.38 | 25 | 25.06 | 28.11 | 3.05 | 119.7 | 52.8 | 66.7 | 4.48 | 20.25 | 21.88 | 75.14 | 91.86 | 16.72 | 4.49 | 28.22 | 40.6 | 90 | 4638 | 100.92 | 2 | 0 | Normal | 1.3933 | 0.0833
2026-08-24 01:30 | 2026-08-24 | COOLING | 19.69 | 25 | 25.31 | 28.63 | 3.33 | 113.4 | 61.8 | 72.1 | 4.25 | 21.39 | 22.63 | 67.26 | 82.15 | 14.89 | 4.52 | 28.73 | 43.9 | 92 | 4639.3 | 101 | 2 | 0 | Normal | 1.2408 | 0.0833
2026-08-24 01:35 | 2026-08-24 | COOLING | 19.13 | 25 | 25.04 | 28.39 | 3.35 | 115.5 | 57.8 | 69.7 | 4.53 | 20.95 | 23.21 | 75.77 | 92.47 | 16.7 | 4.54 | 27.75 | 35.5 | 91 | 4640.7 | 101.08 | 2 | 0 | Normal | 1.3917 | 0.0833
2026-08-24 01:40 | 2026-08-24 | COOLING | 19.22 | 25 | 24.63 | 27.77 | 3.13 | 120.6 | 57.6 | 69.5 | 4.67 | 21.26 | 22.69 | 68.96 | 84.14 | 15.18 | 4.54 | 28.01 | 43.3 | 82 | 4641.9 | 101.17 | 2 | 0 | Normal | 1.265 | 0.0833
2026-08-24 01:45 | 2026-08-24 | COOLING | 19.88 | 25 | 25.04 | 28.31 | 3.27 | 114.6 | 53 | 66.8 | 4.37 | 21.06 | 22.49 | 65.67 | 80.52 | 14.85 | 4.42 | 26.54 | 34.7 | 84 | 4643.2 | 101.25 | 2 | 0 | Normal | 1.2375 | 0.0833
2026-08-24 01:50 | 2026-08-24 | COOLING | 18.75 | 25 | 24.65 | 27.89 | 3.24 | 117 | 56.3 | 68.8 | 4.45 | 21.54 | 22.73 | 71.08 | 86.98 | 15.9 | 4.47 | 28.57 | 43.6 | 87 | 4644.5 | 101.33 | 2 | 0 | Normal | 1.325 | 0.0833
2026-08-24 01:55 | 2026-08-24 | COOLING | 18.43 | 25 | 24.9 | 27.97 | 3.06 | 122.2 | 54 | 67.4 | 4.6 | 20.74 | 22.46 | 66.41 | 81.05 | 14.64 | 4.54 | 28.16 | 45.3 | 91 | 4645.7 | 101.42 | 2 | 0 | Normal | 1.22 | 0.0833
2026-08-24 02:00 | 2026-08-24 | COOLING | 18.45 | 25 | 24.3 | 27.44 | 3.14 | 114.3 | 55.8 | 68.5 | 4.58 | 21.11 | 21.57 | 70.63 | 85.75 | 15.12 | 4.67 | 27.65 | 44.1 | 88 | 4647 | 101.5 | 2 | 0 | Normal | 1.26 | 0.0833
2026-08-24 02:05 | 2026-08-24 | COOLING | 18.75 | 25 | 25.27 | 28.62 | 3.35 | 113.5 | 58.6 | 70.2 | 4.59 | 21.26 | 22.78 | 76.05 | 92.78 | 16.73 | 4.55 | 28.04 | 43.5 | 87 | 4648.4 | 101.58 | 2 | 0 | Normal | 1.3942 | 0.0833
2026-08-24 02:10 | 2026-08-24 | COOLING | 18.95 | 25 | 25.1 | 28.13 | 3.03 | 119.9 | 55.9 | 68.5 | 4.7 | 21.21 | 21.82 | 67.62 | 82.68 | 15.06 | 4.49 | 27.39 | 41.4 | 86 | 4649.6 | 101.67 | 2 | 0 | Normal | 1.255 | 0.0833
2026-08-24 02:15 | 2026-08-24 | COOLING | 18.9 | 25 | 25.27 | 28.29 | 3.02 | 121.1 | 56 | 68.6 | 4.28 | 20.74 | 21.95 | 77.64 | 94.83 | 17.19 | 4.52 | 28.56 | 38.3 | 88 | 4651.1 | 101.75 | 2 | 0 | Normal | 1.4325 | 0.0833
2026-08-24 02:20 | 2026-08-24 | COOLING | 19.28 | 25 | 25.57 | 28.88 | 3.3 | 115.4 | 57.3 | 69.4 | 4.58 | 21.85 | 22.88 | 74.42 | 90.72 | 16.3 | 4.57 | 28.25 | 41.6 | 87 | 4652.4 | 101.83 | 2 | 0 | Normal | 1.3583 | 0.0833
2026-08-24 02:25 | 2026-08-24 | COOLING | 19.26 | 25 | 25.77 | 29.04 | 3.27 | 120.9 | 57.6 | 69.5 | 4.49 | 20.42 | 23.71 | 66.33 | 81.13 | 14.8 | 4.48 | 28.15 | 42.7 | 91 | 4653.7 | 101.92 | 2 | 0 | Normal | 1.2333 | 0.0833
2026-08-24 02:30 | 2026-08-24 | COOLING | 18.39 | 25 | 24.69 | 27.81 | 3.11 | 117.3 | 57.6 | 69.6 | 4.48 | 21.17 | 21.91 | 78.61 | 95.76 | 17.15 | 4.58 | 27.6 | 35.4 | 85 | 4655.1 | 102 | 2 | 0 | Normal | 1.4292 | 0.0833
2026-08-24 02:35 | 2026-08-24 | COOLING | 18.65 | 25 | 24.53 | 27.65 | 3.12 | 116.5 | 52.1 | 66.2 | 4.42 | 20.65 | 21.81 | 74.14 | 90.63 | 16.49 | 4.5 | 26.86 | 41.1 | 87 | 4656.5 | 102.08 | 2 | 0 | Normal | 1.3742 | 0.0833
2026-08-24 02:40 | 2026-08-24 | COOLING | 19.35 | 25 | 25.47 | 28.57 | 3.1 | 119 | 58.7 | 70.2 | 4.48 | 21.4 | 22.16 | 62.65 | 76.61 | 13.96 | 4.49 | 28.53 | 36.6 | 86 | 4657.6 | 102.17 | 2 | 0 | Normal | 1.1633 | 0.0833
2026-08-24 02:45 | 2026-08-24 | COOLING | 18.84 | 25 | 25.01 | 28.15 | 3.14 | 119.9 | 55.1 | 68 | 4.68 | 21.47 | 22.57 | 69.38 | 84.9 | 15.52 | 4.47 | 28.02 | 35.3 | 89 | 4658.9 | 102.25 | 2 | 0 | Normal | 1.2933 | 0.0833
2026-08-24 02:50 | 2026-08-24 | FREE_COOLING | 18.85 | 25 | 20.75 | 20.97 | 0.22 | 120.5 | 0 | 35.5 |  |  | 1.57 | 1.41 | 1.41 | 5.48 |  | 23.9 | 47.3 | 84 | 4659.4 | 102.25 | 1 | 0 | Normal | 0.4567 | 0
2026-08-24 02:55 | 2026-08-24 | FREE_COOLING | 18.95 | 25 | 21.16 | 21.43 | 0.27 | 115.5 | 0 | 44.4 |  |  | 1.86 | 1.68 | 1.68 | 3.94 |  | 23.12 | 44.6 | 80 | 4659.7 | 102.25 | 1 | 0 | Normal | 0.3283 | 0
2026-08-24 03:00 | 2026-08-24 | FREE_COOLING | 18.9 | 25 | 20.69 | 20.95 | 0.26 | 109.2 | 0 | 37.2 |  |  | 1.74 | 1.56 | 1.56 | 4.04 |  | 24.03 | 45.2 | 82 | 4660 | 102.25 | 1 | 0 | Normal | 0.3367 | 0
2026-08-24 03:05 | 2026-08-24 | FREE_COOLING | 18.25 | 25 | 20.04 | 20.33 | 0.29 | 115.5 | 0 | 37.4 |  |  | 1.99 | 1.79 | 1.79 | 3.28 |  | 23.28 | 41.6 | 92 | 4660.3 | 102.25 | 1 | 0 | Normal | 0.2733 | 0
2026-08-24 03:10 | 2026-08-24 | FREE_COOLING | 18.87 | 25 | 20.92 | 21.22 | 0.3 | 121.6 | 0 | 35.1 |  |  | 2.22 | 1.99 | 1.99 | 4.04 |  | 24.13 | 48.7 | 86 | 4660.7 | 102.25 | 1 | 0 | Normal | 0.3367 | 0
2026-08-24 03:15 | 2026-08-24 | FREE_COOLING | 19.05 | 25 | 20.78 | 21.07 | 0.29 | 119.8 | 0 | 44.3 |  |  | 2.05 | 1.85 | 1.85 | 4.43 |  | 22.86 | 41.3 | 94 | 4661 | 102.25 | 1 | 0 | Normal | 0.3692 | 0
2026-08-24 03:20 | 2026-08-24 | FREE_COOLING | 19.32 | 25 | 21.12 | 21.42 | 0.31 | 117.3 | 0 | 36.8 |  |  | 2.15 | 1.94 | 1.94 | 5.55 |  | 23.71 | 42.8 | 89 | 4661.5 | 102.25 | 1 | 0 | Normal | 0.4625 | 0
2026-08-24 03:25 | 2026-08-24 | FREE_COOLING | 19.3 | 25 | 21.35 | 21.61 | 0.26 | 120.3 | 0 | 34.9 |  |  | 1.87 | 1.68 | 1.68 | 3.47 |  | 23.82 | 42.9 | 86 | 4661.8 | 102.25 | 1 | 0 | Normal | 0.2892 | 0
2026-08-24 03:30 | 2026-08-24 | FREE_COOLING | 19.38 | 25 | 21.69 | 21.97 | 0.28 | 118.2 | 0 | 38.9 |  |  | 1.97 | 1.77 | 1.77 | 4.13 |  | 23.89 | 42.8 | 90 | 4662.1 | 102.25 | 1 | 0 | Normal | 0.3442 | 0
2026-08-24 03:35 | 2026-08-24 | FREE_COOLING | 18.68 | 25 | 20.98 | 21.24 | 0.26 | 121.3 | 0 | 40.8 |  |  | 1.91 | 1.72 | 1.72 | 5.39 |  | 24.21 | 41.6 | 85 | 4662.6 | 102.25 | 1 | 0 | Normal | 0.4492 | 0
2026-08-24 03:40 | 2026-08-24 | FREE_COOLING | 19.09 | 25 | 20.63 | 20.9 | 0.26 | 117.6 | 0 | 33.8 |  |  | 1.87 | 1.68 | 1.68 | 4.47 |  | 22.94 | 50.6 | 90 | 4662.9 | 102.25 | 1 | 0 | Normal | 0.3725 | 0
2026-08-24 03:45 | 2026-08-24 | FREE_COOLING | 18.82 | 25 | 20.51 | 20.79 | 0.28 | 122.5 | 0 | 42.1 |  |  | 2.09 | 1.88 | 1.88 | 3 |  | 24.29 | 44.3 | 88 | 4663.2 | 102.25 | 1 | 0 | Normal | 0.25 | 0
2026-08-24 03:50 | 2026-08-24 | FREE_COOLING | 18.71 | 25 | 21.4 | 21.72 | 0.32 | 117.3 | 0 | 42.8 |  |  | 2.23 | 2.01 | 2.01 | 4.7 |  | 24.81 | 42.7 | 88 | 4663.6 | 102.25 | 1 | 0 | Normal | 0.3917 | 0
2026-08-24 03:55 | 2026-08-24 | FREE_COOLING | 18.73 | 25 | 21.07 | 21.32 | 0.24 | 117.3 | 0 | 40.3 |  |  | 1.7 | 1.53 | 1.53 | 4.34 |  | 24.82 | 48.8 | 92 | 4663.9 | 102.25 | 1 | 0 | Normal | 0.3617 | 0
2026-08-24 04:00 | 2026-08-24 | FREE_COOLING | 18.93 | 25 | 20.16 | 20.43 | 0.27 | 113.7 | 0 | 39.5 |  |  | 1.82 | 1.64 | 1.64 | 2.65 |  | 22.94 | 40.8 | 87 | 4664.2 | 102.25 | 1 | 0 | Normal | 0.2208 | 0
2026-08-24 04:05 | 2026-08-24 | FREE_COOLING | 18.91 | 25 | 20.64 | 20.91 | 0.28 | 116 | 0 | 44.8 |  |  | 1.92 | 1.73 | 1.73 | 5.16 |  | 24.14 | 47 | 88 | 4664.6 | 102.25 | 1 | 0 | Normal | 0.43 | 0
2026-08-24 04:10 | 2026-08-24 | FREE_COOLING | 19.24 | 25 | 21.51 | 21.83 | 0.32 | 111.3 | 0 | 32.3 |  |  | 2.13 | 1.92 | 1.92 | 2.92 |  | 24.33 | 40.5 | 84 | 4664.8 | 102.25 | 1 | 0 | Normal | 0.2433 | 0
2026-08-24 04:15 | 2026-08-24 | FREE_COOLING | 19.25 | 25 | 20.77 | 21.15 | 0.38 | 119 | 0 | 44.5 |  |  | 2.71 | 2.44 | 2.44 | 5 |  | 23.51 | 43.7 | 85 | 4665.3 | 102.25 | 1 | 0 | Normal | 0.4167 | 0
2026-08-24 04:20 | 2026-08-24 | FREE_COOLING | 20.35 | 25 | 22.05 | 22.24 | 0.19 | 118.8 | 0 | 49 |  |  | 1.35 | 1.22 | 1.22 | 4.22 |  | 24.7 | 47.2 | 91 | 4665.6 | 102.25 | 1 | 0 | Normal | 0.3517 | 0
2026-08-24 04:25 | 2026-08-24 | FREE_COOLING | 19.29 | 25 | 20.89 | 21.18 | 0.29 | 112.9 | 0 | 34.5 |  |  | 1.97 | 1.77 | 1.77 | 4.57 |  | 24.45 | 42.1 | 90 | 4666 | 102.25 | 1 | 0 | Normal | 0.3808 | 0
2026-08-24 04:30 | 2026-08-24 | FREE_COOLING | 18.81 | 25 | 21 | 21.26 | 0.26 | 119 | 0 | 41.4 |  |  | 1.88 | 1.69 | 1.69 | 3.03 |  | 24.02 | 47.7 | 88 | 4666.2 | 102.25 | 1 | 0 | Normal | 0.2525 | 0
2026-08-24 04:35 | 2026-08-24 | FREE_COOLING | 19.66 | 25 | 21.37 | 21.73 | 0.36 | 116.3 | 0 | 40.5 |  |  | 2.52 | 2.27 | 2.27 | 3.42 |  | 24.56 | 36 | 91 | 4666.5 | 102.25 | 1 | 0 | Normal | 0.285 | 0
2026-08-24 04:40 | 2026-08-24 | FREE_COOLING | 20.27 | 25 | 22.61 | 22.84 | 0.23 | 117.1 | 0 | 35.3 |  |  | 1.61 | 1.45 | 1.45 | 4.11 |  | 25.21 | 44.8 | 87 | 4666.9 | 102.25 | 1 | 0 | Normal | 0.3425 | 0
2026-08-24 04:45 | 2026-08-24 | FREE_COOLING | 20.01 | 25 | 21.7 | 21.91 | 0.22 | 119.6 | 0 | 34.4 |  |  | 1.54 | 1.39 | 1.39 | 3.52 |  | 24.74 | 45.2 | 87 | 4667.2 | 102.25 | 1 | 0 | Normal | 0.2933 | 0
2026-08-24 04:50 | 2026-08-24 | FREE_COOLING | 20.06 | 25 | 22.42 | 22.68 | 0.26 | 117.8 | 0 | 39.7 |  |  | 1.87 | 1.68 | 1.68 | 3.13 |  | 25.83 | 48.1 | 87 | 4667.4 | 102.25 | 1 | 0 | Normal | 0.2608 | 0
2026-08-24 04:55 | 2026-08-24 | FREE_COOLING | 19.16 | 25 | 21.05 | 21.36 | 0.31 | 121 | 0 | 43.3 |  |  | 2.24 | 2.02 | 2.02 | 3.63 |  | 23.81 | 46.2 | 80 | 4667.7 | 102.25 | 1 | 0 | Normal | 0.3025 | 0
2026-08-24 05:00 | 2026-08-24 | FREE_COOLING | 19.43 | 25 | 21.35 | 21.65 | 0.3 | 124.3 | 0 | 36 |  |  | 2.26 | 2.04 | 2.04 | 3.26 |  | 24.36 | 42.3 | 88 | 4668 | 102.25 | 1 | 0 | Normal | 0.2717 | 0
2026-08-24 05:05 | 2026-08-24 | FREE_COOLING | 18.66 | 25 | 21.13 | 21.45 | 0.32 | 120.4 | 0 | 42.5 |  |  | 2.3 | 2.07 | 2.07 | 4.1 |  | 24.51 | 52.5 | 93 | 4668.3 | 102.25 | 1 | 0 | Normal | 0.3417 | 0
2026-08-24 05:10 | 2026-08-24 | FREE_COOLING | 20.21 | 25 | 22.49 | 22.78 | 0.29 | 119.5 | 0 | 44.5 |  |  | 2.11 | 1.9 | 1.9 | 3.35 |  | 25.25 | 46.5 | 88 | 4668.6 | 102.25 | 1 | 0 | Normal | 0.2792 | 0
2026-08-24 05:15 | 2026-08-24 | FREE_COOLING | 19.83 | 25 | 22 | 22.25 | 0.25 | 118.3 | 0 | 32 |  |  | 1.74 | 1.57 | 1.57 | 1.38 |  | 25.39 | 43.2 | 88 | 4668.7 | 102.25 | 1 | 0 | Normal | 0.115 | 0
2026-08-24 05:20 | 2026-08-24 | IDLE | 20.7 | 25 | 24.09 | 28.49 | 4.4 | 0 | 0 | 0 |  |  | 2.2 | 0 | 0 | 5.44 |  | 26.48 | 44.5 | 87 | 4669.2 | 102.25 | 0 | 0 | Normal | 0.4533 | 0
2026-08-24 05:25 | 2026-08-24 | FREE_COOLING | 20.26 | 25 | 21.72 | 21.97 | 0.25 | 120.8 | 0 | 35.6 |  |  | 1.82 | 1.64 | 1.64 | 4.02 |  | 24.48 | 36.3 | 89 | 4669.5 | 102.25 | 1 | 0 | Normal | 0.335 | 0
2026-08-24 05:30 | 2026-08-24 | FREE_COOLING | 20.48 | 25 | 22.15 | 22.43 | 0.28 | 120.9 | 0 | 47 |  |  | 2 | 1.8 | 1.8 | 4.51 |  | 25.52 | 51.5 | 85 | 4669.9 | 102.25 | 1 | 0 | Normal | 0.3758 | 0
2026-08-24 05:35 | 2026-08-24 | FREE_COOLING | 19.84 | 25 | 21.18 | 21.39 | 0.21 | 119.6 | 0 | 35 |  |  | 1.52 | 1.37 | 1.37 | 2.33 |  | 25.11 | 46 | 87 | 4670.1 | 102.25 | 1 | 0 | Normal | 0.1942 | 0
2026-08-24 05:40 | 2026-08-24 | FREE_COOLING | 20.23 | 25 | 22.32 | 22.61 | 0.29 | 116.8 | 0 | 37.3 |  |  | 2.03 | 1.83 | 1.83 | 3.06 |  | 24.45 | 46.2 | 84 | 4670.3 | 102.25 | 1 | 0 | Normal | 0.255 | 0
2026-08-24 05:45 | 2026-08-24 | IDLE | 20.98 | 25 | 24.24 | 28.75 | 4.51 | 0 | 0 | 0 |  |  | 2.25 | 0 | 0 | 4.01 |  | 26.94 | 41 | 85 | 4670.7 | 102.25 | 0 | 0 | Normal | 0.3342 | 0
2026-08-24 05:50 | 2026-08-24 | IDLE | 20.75 | 25 | 24.28 | 28.17 | 3.89 | 0 | 0 | 0 |  |  | 1.95 | 0 | 0 | 5.83 |  | 26.58 | 49.3 | 89 | 4671.2 | 102.25 | 0 | 0 | Normal | 0.4858 | 0
2026-08-24 05:55 | 2026-08-24 | IDLE | 21.89 | 25 | 24.38 | 28.62 | 4.24 | 0 | 0 | 0 |  |  | 2.12 | 0 | 0 | 4.33 |  | 26.72 | 46.8 | 84 | 4671.5 | 102.25 | 0 | 0 | Normal | 0.3608 | 0
2026-08-24 06:00 | 2026-08-24 | IDLE | 20.77 | 25 | 24.4 | 28.37 | 3.97 | 0 | 0 | 0 |  |  | 1.99 | 0 | 0 | 3.63 |  | 27.02 | 42.1 | 87 | 4671.8 | 102.25 | 0 | 0 | Normal | 0.3025 | 0
2026-08-24 06:05 | 2026-08-24 | FREE_COOLING | 20.24 | 25 | 22.36 | 22.6 | 0.25 | 121.6 | 0 | 28.6 |  |  | 1.82 | 1.63 | 1.63 | 4.15 |  | 24.87 | 51.1 | 90 | 4672.2 | 102.25 | 1 | 0 | Normal | 0.3458 | 0
2026-08-24 06:10 | 2026-08-24 | IDLE | 20.59 | 25 | 24.39 | 28.78 | 4.39 | 0 | 0 | 0 |  |  | 2.19 | 0 | 0 | 2.79 |  | 27.05 | 48.8 | 90 | 4672.4 | 102.25 | 0 | 0 | Normal | 0.2325 | 0
2026-08-24 06:15 | 2026-08-24 | IDLE | 21.32 | 25 | 24.44 | 28.17 | 3.73 | 0 | 0 | 0 |  |  | 1.87 | 0 | 0 | 3.09 |  | 27.2 | 44.1 | 88 | 4672.7 | 102.25 | 0 | 0 | Normal | 0.2575 | 0
2026-08-24 06:20 | 2026-08-24 | IDLE | 20.97 | 25 | 24.46 | 28.3 | 3.84 | 0 | 0 | 0 |  |  | 1.92 | 0 | 0 | 4.67 |  | 27.1 | 46.7 | 88 | 4673.1 | 102.25 | 0 | 0 | Normal | 0.3892 | 0
2026-08-24 06:25 | 2026-08-24 | IDLE | 21.47 | 25 | 24.51 | 28.3 | 3.79 | 0 | 0 | 0 |  |  | 1.9 | 0 | 0 | 4.05 |  | 28.05 | 42.6 | 94 | 4673.4 | 102.25 | 0 | 0 | Normal | 0.3375 | 0
2026-08-24 06:30 | 2026-08-24 | IDLE | 21.71 | 25 | 24.57 | 28.05 | 3.48 | 0 | 0 | 0 |  |  | 1.74 | 0 | 0 | 4.16 |  | 28.15 | 45.6 | 86 | 4673.7 | 102.25 | 0 | 0 | Normal | 0.3467 | 0
2026-08-24 06:35 | 2026-08-24 | IDLE | 21.05 | 25 | 24.58 | 29.1 | 4.52 | 0 | 0 | 0 |  |  | 2.26 | 0 | 0 | 5 |  | 27.82 | 42.8 | 90 | 4674.2 | 102.25 | 0 | 0 | Normal | 0.4167 | 0
2026-08-24 06:40 | 2026-08-24 | IDLE | 21.41 | 25 | 24.6 | 28.79 | 4.19 | 0 | 0 | 0 |  |  | 2.09 | 0 | 0 | 4.16 |  | 27.7 | 45.9 | 89 | 4674.5 | 102.25 | 0 | 0 | Normal | 0.3467 | 0
2026-08-24 06:45 | 2026-08-24 | IDLE | 21.63 | 25 | 24.64 | 28.36 | 3.72 | 0 | 0 | 0 |  |  | 1.86 | 0 | 0 | 2.7 |  | 27.15 | 45.1 | 87 | 4674.7 | 102.25 | 0 | 0 | Normal | 0.225 | 0
2026-08-24 06:50 | 2026-08-24 | IDLE | 21.8 | 25 | 24.68 | 29.18 | 4.5 | 0 | 0 | 0 |  |  | 2.25 | 0 | 0 | 5.35 |  | 27.84 | 48.7 | 87 | 4675.2 | 102.25 | 0 | 0 | Normal | 0.4458 | 0
2026-08-24 06:55 | 2026-08-24 | IDLE | 22.45 | 25 | 24.76 | 28.31 | 3.55 | 0 | 0 | 0 |  |  | 1.78 | 0 | 0 | 4.56 |  | 28 | 40.4 | 90 | 4675.6 | 102.25 | 0 | 0 | Normal | 0.38 | 0
2026-08-24 07:00 | 2026-08-24 | IDLE | 21.84 | 25 | 24.78 | 29.49 | 4.71 | 0 | 0 | 0 |  |  | 2.35 | 0 | 0 | 4.88 |  | 27.93 | 40.3 | 85 | 4676 | 102.25 | 0 | 0 | Normal | 0.4067 | 0
2026-08-24 07:05 | 2026-08-24 | IDLE | 22.34 | 25 | 24.84 | 28.04 | 3.2 | 0 | 0 | 0 |  |  | 1.6 | 0 | 0 | 3.54 |  | 27.98 | 49.5 | 96 | 4676.3 | 102.25 | 0 | 0 | Normal | 0.295 | 0
2026-08-24 07:10 | 2026-08-24 | IDLE | 22.51 | 25 | 24.89 | 28.58 | 3.69 | 0 | 0 | 0 |  |  | 1.85 | 0 | 0 | 4.4 |  | 27.94 | 46.9 | 88 | 4676.6 | 102.25 | 0 | 0 | Normal | 0.3667 | 0
2026-08-24 07:15 | 2026-08-24 | IDLE | 23.07 | 25 | 24.97 | 28 | 3.03 | 0 | 0 | 0 |  |  | 1.52 | 0 | 0 | 5.32 |  | 28.33 | 45.1 | 87 | 4677.1 | 102.25 | 0 | 0 | Normal | 0.4433 | 0
2026-08-24 07:20 | 2026-08-24 | IDLE | 22.88 | 25 | 25.03 | 29.6 | 4.57 | 0 | 0 | 0 |  |  | 2.29 | 0 | 0 | 3.5 |  | 29.41 | 52.9 | 94 | 4677.4 | 102.25 | 0 | 0 | Normal | 0.2917 | 0
2026-08-24 07:25 | 2026-08-24 | IDLE | 22.21 | 25 | 25.04 | 27.98 | 2.94 | 0 | 0 | 0 |  |  | 1.47 | 0 | 0 | 4.7 |  | 27.94 | 44.3 | 87 | 4677.7 | 102.25 | 0 | 0 | Normal | 0.3917 | 0
2026-08-24 07:30 | 2026-08-24 | IDLE | 23.55 | 25 | 25.13 | 29.16 | 4.03 | 0 | 0 | 0 |  |  | 2.01 | 0 | 0 | 5.2 |  | 28.57 | 40.3 | 87 | 4678.2 | 102.25 | 0 | 0 | Normal | 0.4333 | 0
2026-08-24 07:35 | 2026-08-24 | IDLE | 22.96 | 25 | 25.16 | 29.56 | 4.4 | 0 | 0 | 0 |  |  | 2.2 | 0 | 0 | 5.58 |  | 28.94 | 45.9 | 90 | 4678.6 | 102.25 | 0 | 0 | Normal | 0.465 | 0
2026-08-24 07:40 | 2026-08-24 | IDLE | 24.02 | 25 | 25.26 | 29.24 | 3.98 | 0 | 0 | 0 |  |  | 1.99 | 0 | 0 | 3.02 |  | 28.02 | 44.1 | 85 | 4678.9 | 102.25 | 0 | 0 | Normal | 0.2517 | 0
2026-08-24 07:45 | 2026-08-24 | IDLE | 23.15 | 25 | 25.29 | 29.1 | 3.81 | 0 | 0 | 0 |  |  | 1.91 | 0 | 0 | 3.1 |  | 27.87 | 39.3 | 85 | 4679.2 | 102.25 | 0 | 0 | Normal | 0.2583 | 0
2026-08-24 07:50 | 2026-08-24 | IDLE | 22.9 | 25 | 25.3 | 29.22 | 3.92 | 0 | 0 | 0 |  |  | 1.96 | 0 | 0 | 3.34 |  | 28.28 | 45.1 | 87 | 4679.4 | 102.25 | 0 | 0 | Normal | 0.2783 | 0
2026-08-24 07:55 | 2026-08-24 | IDLE | 23.62 | 25 | 25.35 | 28.91 | 3.56 | 0 | 0 | 0 |  |  | 1.78 | 0 | 0 | 4 |  | 27.66 | 36.9 | 91 | 4679.8 | 102.25 | 0 | 0 | Normal | 0.3333 | 0
2026-08-24 08:00 | 2026-08-24 | IDLE | 23.74 | 25 | 25.4 | 30.68 | 5.28 | 0 | 0 | 0 |  |  | 2.64 | 0 | 0 | 3.9 |  | 27.88 | 49.1 | 90 | 4680.1 | 102.25 | 0 | 0 | Normal | 0.325 | 0
2026-08-24 08:05 | 2026-08-24 | IDLE | 24.52 | 25 | 25.49 | 30.33 | 4.84 | 0 | 0 | 0 |  |  | 2.42 | 0 | 0 | 4.12 |  | 28.47 | 43.5 | 88 | 4680.4 | 102.25 | 0 | 0 | Normal | 0.3433 | 0
2026-08-24 08:10 | 2026-08-24 | IDLE | 23.88 | 25 | 25.53 | 30.39 | 4.86 | 0 | 0 | 0 |  |  | 2.43 | 0 | 0 | 4.4 |  | 28.07 | 44.1 | 97 | 4680.8 | 102.25 | 0 | 0 | Normal | 0.3667 | 0
2026-08-24 08:15 | 2026-08-24 | IDLE | 23.49 | 25 | 25.54 | 30.16 | 4.62 | 0 | 0 | 0 |  |  | 2.31 | 0 | 0 | 3.35 |  | 27.89 | 42.5 | 84 | 4681.1 | 102.25 | 0 | 0 | Normal | 0.2792 | 0
2026-08-24 08:20 | 2026-08-24 | IDLE | 24.63 | 25 | 25.62 | 30.31 | 4.69 | 0 | 0 | 0 |  |  | 2.34 | 0 | 0 | 4.49 |  | 27.39 | 40.4 | 90 | 4681.5 | 102.25 | 0 | 0 | Normal | 0.3742 | 0
2026-08-24 08:25 | 2026-08-24 | IDLE | 24.33 | 25 | 25.67 | 30.31 | 4.64 | 0 | 0 | 0 |  |  | 2.32 | 0 | 0 | 3.09 |  | 28.41 | 43.1 | 85 | 4681.7 | 102.25 | 0 | 0 | Normal | 0.2575 | 0
2026-08-24 08:30 | 2026-08-24 | IDLE | 25.12 | 25 | 25.75 | 31.48 | 5.73 | 0 | 0 | 0 |  |  | 2.87 | 0 | 0 | 3.95 |  | 29.59 | 35.4 | 87 | 4682 | 102.25 | 0 | 0 | Normal | 0.3292 | 0
2026-08-24 08:35 | 2026-08-24 | IDLE | 23.86 | 25 | 25.75 | 29.14 | 3.39 | 0 | 0 | 0 |  |  | 1.7 | 0 | 0 | 2.8 |  | 29.19 | 42.2 | 97 | 4682.3 | 102.25 | 0 | 0 | Normal | 0.2333 | 0
2026-08-24 08:40 | 2026-08-24 | IDLE | 24.97 | 25 | 25.82 | 30.29 | 4.47 | 0 | 0 | 0 |  |  | 2.23 | 0 | 0 | 5.39 |  | 29.09 | 46.3 | 94 | 4682.7 | 102.25 | 0 | 0 | Normal | 0.4492 | 0
2026-08-24 08:45 | 2026-08-24 | IDLE | 24.86 | 25 | 25.87 | 30.25 | 4.38 | 0 | 0 | 0 |  |  | 2.19 | 0 | 0 | 1.8 |  | 29.53 | 40.4 | 90 | 4682.9 | 102.25 | 0 | 0 | Normal | 0.15 | 0
2026-08-24 08:50 | 2026-08-24 | IDLE | 25.19 | 25 | 25.93 | 31.28 | 5.35 | 0 | 0 | 0 |  |  | 2.68 | 0 | 0 | 3.7 |  | 28.4 | 49.2 | 88 | 4683.2 | 102.25 | 0 | 0 | Normal | 0.3083 | 0
2026-08-24 08:55 | 2026-08-24 | IDLE | 25.27 | 25 | 25.98 | 30.68 | 4.7 | 0 | 0 | 0 |  |  | 2.35 | 0 | 0 | 2.99 |  | 29.26 | 52.6 | 84 | 4683.4 | 102.25 | 0 | 0 | Normal | 0.2492 | 0
2026-08-24 09:00 | 2026-08-24 | IDLE | 25.1 | 25 | 26.02 | 29.88 | 3.86 | 0 | 0 | 0 |  |  | 1.93 | 0 | 0 | 4.56 |  | 29.22 | 44.9 | 88 | 4683.8 | 102.25 | 0 | 0 | Normal | 0.38 | 0
2026-08-24 09:05 | 2026-08-24 | IDLE | 24.82 | 25 | 26.04 | 30.42 | 4.38 | 0 | 0 | 0 |  |  | 2.19 | 0 | 0 | 4.56 |  | 28.86 | 44.5 | 86 | 4684.2 | 102.25 | 0 | 0 | Normal | 0.38 | 0
2026-08-24 09:10 | 2026-08-24 | IDLE | 25.07 | 25 | 26.07 | 30.39 | 4.32 | 0 | 0 | 0 |  |  | 2.16 | 0 | 0 | 3.89 |  | 28.95 | 43.7 | 89 | 4684.5 | 102.25 | 0 | 0 | Normal | 0.3242 | 0
2026-08-24 09:15 | 2026-08-24 | IDLE | 26.48 | 25 | 26.18 | 31.54 | 5.36 | 0 | 0 | 0 |  |  | 2.68 | 0 | 0 | 4.42 |  | 29.94 | 44.9 | 87 | 4684.9 | 102.25 | 0 | 0 | Normal | 0.3683 | 0
2026-08-24 09:20 | 2026-08-24 | IDLE | 25.92 | 25 | 26.23 | 26.67 | 0.44 | 115.4 | 0 | 0 |  |  | 3.06 | 0 | 0 | 3.59 |  | 29.78 | 45.8 | 86 | 4685.2 | 102.25 | 0 | 0 | Normal | 0.2992 | 0
2026-08-24 09:25 | 2026-08-24 | IDLE | 25.71 | 25 | 26.27 | 30.96 | 4.69 | 0 | 0 | 0 |  |  | 2.35 | 0 | 0 | 3.96 |  | 29.75 | 45.2 | 89 | 4685.5 | 102.25 | 0 | 0 | Normal | 0.33 | 0
2026-08-24 09:30 | 2026-08-24 | IDLE | 26.57 | 25 | 26.36 | 31.84 | 5.48 | 0 | 0 | 0 |  |  | 2.74 | 0 | 0 | 5.44 |  | 29.63 | 36.2 | 86 | 4686 | 102.25 | 0 | 0 | Normal | 0.4533 | 0
2026-08-24 09:35 | 2026-08-24 | IDLE | 27.11 | 25 | 26.46 | 32.4 | 5.94 | 0 | 0 | 0 |  |  | 2.97 | 0 | 0 | 6.94 |  | 29.91 | 45.5 | 85 | 4686.5 | 102.25 | 0 | 0 | Normal | 0.5783 | 0
2026-08-24 09:40 | 2026-08-24 | IDLE | 26.97 | 25 | 26.54 | 26.96 | 0.42 | 121.6 | 0 | 0 |  |  | 3.1 | 0 | 0 | 6.17 |  | 30.01 | 42.8 | 88 | 4687.1 | 102.25 | 0 | 0 | Normal | 0.5142 | 0
2026-08-24 09:45 | 2026-08-24 | IDLE | 27.27 | 25 | 26.62 | 27.09 | 0.47 | 118 | 0 | 0 |  |  | 3.35 | 0 | 0 | 6.99 |  | 29.64 | 42.9 | 87 | 4687.6 | 102.25 | 0 | 0 | Normal | 0.5825 | 0
2026-08-24 09:50 | 2026-08-24 | IDLE | 26.96 | 25 | 26.68 | 27.14 | 0.46 | 116.7 | 0 | 0 |  |  | 3.25 | 0 | 0 | 5.73 |  | 30.45 | 49 | 88 | 4688.1 | 102.25 | 0 | 0 | Normal | 0.4775 | 0
2026-08-24 09:55 | 2026-08-24 | IDLE | 26.73 | 25 | 26.71 | 27.12 | 0.41 | 122.7 | 0 | 0 |  |  | 3.03 | 0 | 0 | 5.47 |  | 30.82 | 42.1 | 89 | 4688.6 | 102.25 | 0 | 0 | Normal | 0.4558 | 0
2026-08-24 10:00 | 2026-08-24 | IDLE | 27.22 | 25 | 26.77 | 27.27 | 0.5 | 116.3 | 0 | 0 |  |  | 3.48 | 0 | 0 | 6.34 |  | 30.04 | 36.7 | 87 | 4689.1 | 102.25 | 0 | 0 | Normal | 0.5283 | 0
2026-08-24 10:05 | 2026-08-24 | IDLE | 26.47 | 25 | 26.77 | 32.01 | 5.24 | 0 | 0 | 0 |  |  | 2.62 | 0 | 0 | 5.58 |  | 30.02 | 48.3 | 93 | 4689.6 | 102.25 | 0 | 2 | CompressorFault | 0.465 | 0
2026-08-24 10:10 | 2026-08-24 | IDLE | 27.91 | 25 | 26.86 | 27.35 | 0.49 | 122.8 | 0 | 0 |  |  | 3.59 | 0 | 0 | 6.07 |  | 30.71 | 43.9 | 88 | 4690.1 | 102.25 | 0 | 0 | Normal | 0.5058 | 0
2026-08-24 10:15 | 2026-08-24 | IDLE | 27.63 | 25 | 26.92 | 27.4 | 0.48 | 117.6 | 0 | 0 |  |  | 3.35 | 0 | 0 | 6.95 |  | 29.95 | 42.8 | 88 | 4690.7 | 102.25 | 0 | 0 | Normal | 0.5792 | 0
2026-08-24 10:20 | 2026-08-24 | IDLE | 27.07 | 25 | 26.93 | 32.37 | 5.44 | 0 | 0 | 0 |  |  | 2.72 | 0 | 0 | 6.16 |  | 30.31 | 45.6 | 85 | 4691.2 | 102.25 | 0 | 0 | Normal | 0.5133 | 0
2026-08-24 10:25 | 2026-08-24 | IDLE | 26.92 | 25 | 26.94 | 27.4 | 0.46 | 118 | 0 | 0 |  |  | 3.29 | 0 | 0 | 5.25 |  | 29.41 | 48.6 | 84 | 4691.6 | 102.25 | 0 | 0 | Normal | 0.4375 | 0
2026-08-24 10:30 | 2026-08-24 | IDLE | 27.87 | 25 | 27 | 27.46 | 0.46 | 114.1 | 0 | 0 |  |  | 3.12 | 0 | 0 | 7.08 |  | 31.1 | 52.7 | 89 | 4692.2 | 102.25 | 0 | 0 | Normal | 0.59 | 0
2026-08-24 10:35 | 2026-08-24 | IDLE | 28.09 | 25 | 27.07 | 27.52 | 0.45 | 114 | 0 | 0 |  |  | 3.07 | 0 | 0 | 6.37 |  | 30.69 | 46.4 | 84 | 4692.7 | 102.25 | 0 | 0 | Normal | 0.5308 | 0
2026-08-24 10:40 | 2026-08-24 | IDLE | 27.89 | 25 | 27.11 | 27.64 | 0.53 | 123.3 | 0 | 0 |  |  | 3.89 | 0 | 0 | 6.47 |  | 31.04 | 44.7 | 87 | 4693.3 | 102.25 | 0 | 0 | Normal | 0.5392 | 0
2026-08-24 10:45 | 2026-08-24 | IDLE | 27.87 | 25 | 27.15 | 27.61 | 0.46 | 116.5 | 0 | 0 |  |  | 3.25 | 0 | 0 | 6.23 |  | 30.61 | 48.6 | 89 | 4693.8 | 102.25 | 0 | 0 | Normal | 0.5192 | 0
2026-08-24 10:50 | 2026-08-24 | IDLE | 28.71 | 25 | 27.23 | 27.69 | 0.46 | 116.8 | 0 | 0 |  |  | 3.26 | 0 | 0 | 7.39 |  | 31.15 | 43.5 | 89 | 4694.4 | 102.25 | 0 | 0 | Normal | 0.6158 | 0
2026-08-24 10:55 | 2026-08-24 | IDLE | 28.71 | 25 | 27.29 | 27.79 | 0.5 | 118.3 | 0 | 0 |  |  | 3.53 | 0 | 0 | 8.05 |  | 30.09 | 45.3 | 92 | 4695.1 | 102.25 | 0 | 0 | Normal | 0.6708 | 0
2026-08-24 11:00 | 2026-08-24 | IDLE | 28.79 | 25 | 27.36 | 27.88 | 0.52 | 113.6 | 0 | 0 |  |  | 3.53 | 0 | 0 | 6.38 |  | 30.74 | 44.9 | 88 | 4695.6 | 102.25 | 0 | 0 | Normal | 0.5317 | 0
2026-08-24 11:05 | 2026-08-24 | IDLE | 29.07 | 25 | 27.43 | 27.99 | 0.56 | 119.9 | 0 | 0 |  |  | 4.04 | 0 | 0 | 8.03 |  | 31.43 | 40.3 | 83 | 4696.3 | 102.25 | 0 | 0 | Normal | 0.6692 | 0
2026-08-24 11:10 | 2026-08-24 | IDLE | 28.38 | 25 | 27.45 | 27.99 | 0.54 | 117.6 | 0 | 0 |  |  | 3.82 | 0 | 0 | 6.87 |  | 30.66 | 50.8 | 91 | 4696.8 | 102.25 | 0 | 0 | Normal | 0.5725 | 0
2026-08-24 11:15 | 2026-08-24 | IDLE | 28.26 | 25 | 27.46 | 27.96 | 0.5 | 119.9 | 0 | 0 |  |  | 3.63 | 0 | 0 | 6.37 |  | 31.83 | 44.6 | 90 | 4697.4 | 102.25 | 0 | 0 | Normal | 0.5308 | 0
2026-08-24 11:20 | 2026-08-24 | IDLE | 29.03 | 25 | 27.51 | 28.06 | 0.55 | 117.3 | 0 | 0 |  |  | 3.88 | 0 | 0 | 6.65 |  | 30.87 | 53.6 | 86 | 4697.9 | 102.25 | 0 | 0 | Normal | 0.5542 | 0
2026-08-24 11:25 | 2026-08-24 | IDLE | 28.36 | 25 | 27.51 | 28.1 | 0.59 | 115.2 | 0 | 0 |  |  | 4.07 | 0 | 0 | 7.58 |  | 31.02 | 45 | 84 | 4698.6 | 102.25 | 0 | 0 | Normal | 0.6317 | 0
2026-08-24 11:30 | 2026-08-24 | IDLE | 30.1 | 25 | 27.62 | 28.27 | 0.65 | 115.9 | 0 | 0 |  |  | 4.52 | 0 | 0 | 8.32 |  | 31.58 | 51.6 | 89 | 4699.3 | 102.25 | 0 | 0 | Normal | 0.6933 | 0
2026-08-24 11:35 | 2026-08-24 | IDLE | 28.9 | 25 | 27.64 | 28.13 | 0.49 | 117.6 | 0 | 0 |  |  | 3.47 | 0 | 0 | 7.74 |  | 31.57 | 40.5 | 91 | 4699.9 | 102.25 | 0 | 0 | Normal | 0.645 | 0
2026-08-24 11:40 | 2026-08-24 | IDLE | 29.27 | 25 | 27.68 | 28.21 | 0.53 | 119.7 | 0 | 0 |  |  | 3.82 | 0 | 0 | 8.13 |  | 31.82 | 44.5 | 86 | 4700.6 | 102.25 | 0 | 0 | Normal | 0.6775 | 0
2026-08-24 11:45 | 2026-08-24 | IDLE | 29.97 | 25 | 27.76 | 28.33 | 0.57 | 118.7 | 0 | 0 |  |  | 4.05 | 0 | 0 | 9.74 |  | 31.35 | 41.4 | 91 | 4701.4 | 102.25 | 0 | 0 | Normal | 0.8117 | 0
2026-08-24 11:50 | 2026-08-24 | IDLE | 29.53 | 25 | 27.8 | 28.34 | 0.54 | 118.2 | 0 | 0 |  |  | 3.86 | 0 | 0 | 9.3 |  | 31.08 | 47.7 | 87 | 4702.2 | 102.25 | 0 | 0 | Normal | 0.775 | 0
2026-08-24 11:55 | 2026-08-24 | IDLE | 29.97 | 25 | 27.86 | 28.42 | 0.56 | 115.5 | 0 | 0 |  |  | 3.89 | 0 | 0 | 9.25 |  | 31.92 | 45.9 | 87 | 4702.9 | 102.25 | 0 | 0 | Normal | 0.7708 | 0
2026-08-24 12:00 | 2026-08-24 | IDLE | 30.29 | 25 | 27.92 | 28.5 | 0.58 | 115.7 | 0 | 0 |  |  | 4.04 | 0 | 0 | 9.58 |  | 32.51 | 45.9 | 92 | 4703.7 | 102.25 | 0 | 0 | Normal | 0.7983 | 0
2026-08-24 12:05 | 2026-08-24 | IDLE | 30.21 | 25 | 27.98 | 28.62 | 0.64 | 120.9 | 0 | 0 |  |  | 4.65 | 0 | 0 | 10.52 |  | 31.55 | 52.3 | 91 | 4704.6 | 102.25 | 0 | 0 | Normal | 0.8767 | 0
2026-08-24 12:10 | 2026-08-24 | IDLE | 30.19 | 25 | 28.02 | 28.57 | 0.55 | 118.3 | 0 | 0 |  |  | 3.88 | 0 | 0 | 9.06 |  | 32.11 | 48.6 | 92 | 4705.4 | 102.25 | 0 | 0 | Normal | 0.755 | 0
2026-08-24 12:15 | 2026-08-24 | IDLE | 29.77 | 25 | 28.04 | 28.63 | 0.59 | 118.6 | 0 | 0 |  |  | 4.22 | 0 | 0 | 8.9 |  | 31.28 | 46.8 | 87 | 4706.1 | 102.25 | 0 | 0 | Normal | 0.7417 | 0
2026-08-24 12:20 | 2026-08-24 | IDLE | 30.19 | 25 | 28.07 | 28.58 | 0.51 | 118.4 | 0 | 0 |  |  | 3.61 | 0 | 0 | 9.21 |  | 31.84 | 47.7 | 96 | 4706.9 | 102.25 | 0 | 0 | Normal | 0.7675 | 0
2026-08-24 12:25 | 2026-08-24 | IDLE | 29.54 | 25 | 28.06 | 28.63 | 0.57 | 119 | 0 | 0 |  |  | 4.08 | 0 | 0 | 7.63 |  | 31.54 | 51.6 | 88 | 4707.5 | 102.25 | 0 | 0 | Normal | 0.6358 | 0
2026-08-24 12:30 | 2026-08-24 | IDLE | 30.22 | 25 | 28.1 | 28.67 | 0.57 | 125.1 | 0 | 0 |  |  | 4.24 | 0 | 0 | 8.82 |  | 32.32 | 45.5 | 88 | 4708.2 | 102.25 | 0 | 0 | Normal | 0.735 | 0
2026-08-24 12:35 | 2026-08-24 | IDLE | 30.77 | 25 | 28.16 | 28.83 | 0.67 | 116.1 | 0 | 0 |  |  | 4.68 | 0 | 0 | 9.38 |  | 32.5 | 52.4 | 90 | 4709 | 102.25 | 0 | 0 | Normal | 0.7817 | 0
2026-08-24 12:40 | 2026-08-24 | IDLE | 30.38 | 25 | 28.19 | 28.78 | 0.59 | 114.1 | 0 | 0 |  |  | 4.02 | 0 | 0 | 9.07 |  | 32.29 | 42.3 | 88 | 4709.8 | 102.25 | 0 | 0 | Normal | 0.7558 | 0
2026-08-24 12:45 | 2026-08-24 | IDLE | 30.28 | 25 | 28.21 | 28.78 | 0.57 | 124 | 0 | 0 |  |  | 4.24 | 0 | 0 | 8.98 |  | 32.07 | 47.8 | 89 | 4710.5 | 102.25 | 0 | 0 | Normal | 0.7483 | 0
2026-08-24 12:50 | 2026-08-24 | IDLE | 30.29 | 25 | 28.22 | 28.8 | 0.58 | 113.2 | 0 | 0 |  |  | 3.92 | 0 | 0 | 8.77 |  | 32.44 | 45.4 | 84 | 4711.3 | 102.25 | 0 | 0 | Normal | 0.7308 | 0
2026-08-24 12:55 | 2026-08-24 | IDLE | 30.09 | 25 | 28.22 | 28.79 | 0.57 | 121.8 | 0 | 0 |  |  | 4.13 | 0 | 0 | 9.24 |  | 31.25 | 50 | 91 | 4712 | 102.25 | 0 | 0 | Normal | 0.77 | 0
2026-08-24 13:00 | 2026-08-24 | IDLE | 30.72 | 25 | 28.26 | 28.88 | 0.62 | 112.5 | 0 | 0 |  |  | 4.18 | 0 | 0 | 8.29 |  | 31.78 | 37.3 | 90 | 4712.7 | 102.25 | 0 | 0 | Normal | 0.6908 | 0
2026-08-24 13:05 | 2026-08-24 | IDLE | 31.6 | 25 | 28.35 | 28.98 | 0.63 | 123.2 | 0 | 0 |  |  | 4.62 | 0 | 0 | 10.37 |  | 31.97 | 45.8 | 85 | 4713.6 | 102.25 | 0 | 0 | Normal | 0.8642 | 0
2026-08-24 13:10 | 2026-08-24 | IDLE | 30.98 | 25 | 28.39 | 28.99 | 0.6 | 125.3 | 0 | 0 |  |  | 4.5 | 0 | 0 | 8.86 |  | 31.5 | 44.2 | 88 | 4714.3 | 102.25 | 0 | 0 | Normal | 0.7383 | 0
2026-08-24 13:15 | 2026-08-24 | IDLE | 31.34 | 25 | 28.44 | 29.06 | 0.62 | 122 | 0 | 0 |  |  | 4.56 | 0 | 0 | 8.1 |  | 32.55 | 42.1 | 89 | 4715 | 102.25 | 0 | 0 | Normal | 0.675 | 0
2026-08-24 13:20 | 2026-08-24 | IDLE | 30.94 | 25 | 28.46 | 29.06 | 0.6 | 115.6 | 0 | 0 |  |  | 4.19 | 0 | 0 | 8.22 |  | 32.42 | 47.9 | 87 | 4715.7 | 102.25 | 0 | 0 | Normal | 0.685 | 0
2026-08-24 13:25 | 2026-08-24 | IDLE | 30.72 | 25 | 28.46 | 29.09 | 0.63 | 118.9 | 0 | 0 |  |  | 4.51 | 0 | 0 | 9.16 |  | 32.08 | 52.3 | 92 | 4716.4 | 102.25 | 0 | 0 | Normal | 0.7633 | 0
2026-08-24 13:30 | 2026-08-24 | IDLE | 31.15 | 25 | 28.49 | 29.1 | 0.61 | 120.4 | 0 | 0 |  |  | 4.43 | 0 | 0 | 10.15 |  | 32.17 | 44.3 | 84 | 4717.3 | 102.25 | 0 | 0 | Normal | 0.8458 | 0
2026-08-24 13:35 | 2026-08-24 | IDLE | 32.01 | 25 | 28.57 | 29.29 | 0.72 | 119.6 | 0 | 0 |  |  | 5.15 | 0 | 0 | 9.96 |  | 32.33 | 42.5 | 85 | 4718.1 | 102.25 | 0 | 0 | Normal | 0.83 | 0
2026-08-24 13:40 | 2026-08-24 | IDLE | 31.06 | 25 | 28.58 | 29.18 | 0.6 | 121.5 | 0 | 0 |  |  | 4.36 | 0 | 0 | 9.42 |  | 32.75 | 46.1 | 80 | 4718.9 | 102.25 | 0 | 0 | Normal | 0.785 | 0
2026-08-24 13:45 | 2026-08-24 | IDLE | 31.15 | 25 | 28.59 | 29.21 | 0.62 | 120.4 | 0 | 0 |  |  | 4.48 | 0 | 0 | 9.97 |  | 31.74 | 51.9 | 91 | 4719.7 | 102.25 | 0 | 0 | Normal | 0.8308 | 0
2026-08-24 13:50 | 2026-08-24 | IDLE | 32 | 25 | 28.65 | 29.25 | 0.6 | 119 | 0 | 0 |  |  | 4.31 | 0 | 0 | 10.07 |  | 32.97 | 47.3 | 92 | 4720.6 | 102.25 | 0 | 0 | Normal | 0.8392 | 0
2026-08-24 13:55 | 2026-08-24 | IDLE | 31.95 | 25 | 28.7 | 29.37 | 0.67 | 118 | 0 | 0 |  |  | 4.76 | 0 | 0 | 10.78 |  | 33.06 | 45.5 | 89 | 4721.5 | 102.25 | 0 | 0 | Normal | 0.8983 | 0
2026-08-24 14:00 | 2026-08-24 | IDLE | 32.1 | 25 | 28.75 | 29.43 | 0.68 | 113.3 | 0 | 0 |  |  | 4.6 | 0 | 0 | 11.59 |  | 32.63 | 45.1 | 86 | 4722.4 | 102.25 | 0 | 0 | Normal | 0.9658 | 0
2026-08-24 14:05 | 2026-08-24 | IDLE | 31.51 | 25 | 28.76 | 29.4 | 0.64 | 116 | 0 | 0 |  |  | 4.48 | 0 | 0 | 10.84 |  | 33.33 | 45.6 | 94 | 4723.3 | 102.25 | 0 | 0 | Normal | 0.9033 | 0
2026-08-24 14:10 | 2026-08-24 | IDLE | 31.6 | 25 | 28.77 | 29.48 | 0.71 | 116.7 | 0 | 0 |  |  | 4.95 | 0 | 0 | 9.41 |  | 32.07 | 49.2 | 89 | 4724.1 | 102.25 | 0 | 0 | Normal | 0.7842 | 0
2026-08-24 14:15 | 2026-08-24 | IDLE | 31.43 | 25 | 28.77 | 29.37 | 0.6 | 121.5 | 0 | 0 |  |  | 4.38 | 0 | 0 | 8.99 |  | 33.25 | 41.7 | 88 | 4724.9 | 102.25 | 0 | 0 | Normal | 0.7492 | 0
2026-08-24 14:20 | 2026-08-24 | IDLE | 31.37 | 25 | 28.77 | 29.34 | 0.57 | 124.3 | 0 | 0 |  |  | 4.26 | 0 | 0 | 11.34 |  | 32.66 | 44 | 84 | 4725.8 | 102.25 | 0 | 0 | Normal | 0.945 | 0
2026-08-24 14:25 | 2026-08-24 | IDLE | 31.36 | 25 | 28.76 | 29.45 | 0.69 | 117.1 | 0 | 0 |  |  | 4.86 | 0 | 0 | 10.74 |  | 33.09 | 46.6 | 86 | 4726.7 | 102.25 | 0 | 0 | Normal | 0.895 | 0
2026-08-24 14:30 | 2026-08-24 | IDLE | 32.16 | 25 | 28.81 | 29.51 | 0.7 | 115.8 | 0 | 0 |  |  | 4.83 | 0 | 0 | 11.67 |  | 33.71 | 46 | 93 | 4727.7 | 102.25 | 0 | 0 | Normal | 0.9725 | 0
2026-08-24 14:35 | 2026-08-24 | IDLE | 31.48 | 25 | 28.81 | 29.47 | 0.66 | 119.3 | 0 | 0 |  |  | 4.74 | 0 | 0 | 10.16 |  | 33.13 | 44.7 | 95 | 4728.5 | 102.25 | 0 | 0 | Normal | 0.8467 | 0
2026-08-24 14:40 | 2026-08-24 | IDLE | 31.63 | 25 | 28.81 | 29.47 | 0.66 | 119.1 | 0 | 0 |  |  | 4.74 | 0 | 0 | 9.58 |  | 32.7 | 49.3 | 89 | 4729.3 | 102.25 | 0 | 0 | Normal | 0.7983 | 0
2026-08-24 14:45 | 2026-08-24 | IDLE | 32.22 | 25 | 28.85 | 29.59 | 0.74 | 111.4 | 0 | 0 |  |  | 4.93 | 0 | 0 | 11.15 |  | 33.5 | 49.6 | 91 | 4730.3 | 102.25 | 0 | 0 | Normal | 0.9292 | 0
2026-08-24 14:50 | 2026-08-24 | IDLE | 32.96 | 25 | 28.93 | 29.73 | 0.8 | 114.6 | 0 | 0 |  |  | 5.48 | 0 | 0 | 10.39 |  | 32.53 | 45.9 | 85 | 4731.1 | 102.25 | 0 | 0 | Normal | 0.8658 | 0
2026-08-24 14:55 | 2026-08-24 | IDLE | 31.5 | 25 | 28.91 | 29.51 | 0.6 | 118.2 | 0 | 0 |  |  | 4.29 | 0 | 0 | 9.73 |  | 33.57 | 45.9 | 87 | 4731.9 | 102.25 | 0 | 0 | Normal | 0.8108 | 0
2026-08-24 15:00 | 2026-08-24 | IDLE | 31.72 | 25 | 28.91 | 29.53 | 0.62 | 116.2 | 0 | 0 |  |  | 4.34 | 0 | 0 | 10.58 |  | 32.27 | 52.1 | 83 | 4732.8 | 102.25 | 0 | 0 | Normal | 0.8817 | 0
2026-08-24 15:05 | 2026-08-24 | IDLE | 31.59 | 25 | 28.9 | 29.55 | 0.65 | 119.7 | 0 | 0 |  |  | 4.7 | 0 | 0 | 10.2 |  | 32.76 | 47.5 | 92 | 4733.7 | 102.25 | 0 | 0 | Normal | 0.85 | 0
2026-08-24 15:10 | 2026-08-24 | IDLE | 31.86 | 25 | 28.91 | 29.67 | 0.76 | 114.8 | 0 | 0 |  |  | 5.2 | 0 | 0 | 9.61 |  | 33.05 | 48.7 | 89 | 4734.5 | 102.25 | 0 | 0 | Normal | 0.8008 | 0
2026-08-24 15:15 | 2026-08-24 | IDLE | 30.49 | 25 | 28.83 | 29.43 | 0.6 | 117.5 | 0 | 0 |  |  | 4.24 | 0 | 0 | 9.46 |  | 32.43 | 39 | 90 | 4735.3 | 102.25 | 0 | 0 | Normal | 0.7883 | 0
2026-08-24 15:20 | 2026-08-24 | IDLE | 32.57 | 25 | 28.89 | 29.65 | 0.76 | 117 | 0 | 0 |  |  | 5.35 | 0 | 0 | 10.69 |  | 32.74 | 45.5 | 87 | 4736.2 | 102.25 | 0 | 0 | Normal | 0.8908 | 0
2026-08-24 15:25 | 2026-08-24 | IDLE | 32.1 | 25 | 28.91 | 29.5 | 0.59 | 120.9 | 0 | 0 |  |  | 4.3 | 0 | 0 | 11.05 |  | 32.89 | 43.6 | 90 | 4737.1 | 102.25 | 0 | 0 | Normal | 0.9208 | 0
2026-08-24 15:30 | 2026-08-24 | IDLE | 31.47 | 25 | 28.89 | 29.51 | 0.62 | 115.9 | 0 | 0 |  |  | 4.33 | 0 | 0 | 9.7 |  | 33.22 | 39.7 | 89 | 4737.9 | 102.25 | 0 | 0 | Normal | 0.8083 | 0
2026-08-24 15:35 | 2026-08-24 | IDLE | 31.8 | 25 | 28.9 | 29.59 | 0.69 | 114 | 0 | 0 |  |  | 4.72 | 0 | 0 | 10.13 |  | 33.34 | 47.9 | 91 | 4738.7 | 102.25 | 0 | 0 | Normal | 0.8442 | 0
2026-08-24 15:40 | 2026-08-24 | IDLE | 31.86 | 25 | 28.9 | 29.55 | 0.65 | 115.9 | 0 | 0 |  |  | 4.5 | 0 | 0 | 9.46 |  | 33.15 | 46.3 | 90 | 4739.5 | 102.25 | 0 | 0 | Normal | 0.7883 | 0
2026-08-24 15:45 | 2026-08-24 | IDLE | 32.05 | 25 | 28.92 | 29.55 | 0.63 | 119.1 | 0 | 0 |  |  | 4.47 | 0 | 0 | 11.92 |  | 33.62 | 41 | 90 | 4740.5 | 102.25 | 0 | 0 | Normal | 0.9933 | 0
2026-08-24 15:50 | 2026-08-24 | IDLE | 32.18 | 25 | 28.94 | 29.63 | 0.69 | 119.3 | 0 | 0 |  |  | 4.94 | 0 | 0 | 11.8 |  | 32.74 | 50.4 | 87 | 4741.5 | 102.25 | 0 | 0 | Normal | 0.9833 | 0
2026-08-24 15:55 | 2026-08-24 | IDLE | 30.88 | 25 | 28.89 | 29.55 | 0.66 | 117.7 | 0 | 0 |  |  | 4.69 | 0 | 0 | 8.72 |  | 32.67 | 52.1 | 92 | 4742.2 | 102.25 | 0 | 0 | Normal | 0.7267 | 0
2026-08-24 16:00 | 2026-08-24 | IDLE | 31.15 | 25 | 28.85 | 29.48 | 0.63 | 120.5 | 0 | 0 |  |  | 4.59 | 0 | 0 | 9.25 |  | 33.14 | 44.1 | 90 | 4743 | 102.25 | 0 | 0 | Normal | 0.7708 | 0
2026-08-24 16:05 | 2026-08-24 | IDLE | 32.09 | 25 | 28.88 | 29.59 | 0.71 | 120 | 0 | 0 |  |  | 5.14 | 0 | 0 | 11.45 |  | 32.98 | 47 | 92 | 4743.9 | 102.25 | 0 | 0 | Normal | 0.9542 | 0
2026-08-24 16:10 | 2026-08-24 | IDLE | 31 | 25 | 28.84 | 29.42 | 0.58 | 120 | 0 | 0 |  |  | 4.16 | 0 | 0 | 8.58 |  | 32.29 | 50.3 | 86 | 4744.7 | 102.25 | 0 | 0 | Normal | 0.715 | 0
2026-08-24 16:15 | 2026-08-24 | IDLE | 31.03 | 25 | 28.8 | 29.41 | 0.61 | 119.3 | 0 | 0 |  |  | 4.37 | 0 | 0 | 10.33 |  | 31.85 | 41 | 91 | 4745.5 | 102.25 | 0 | 0 | Normal | 0.8608 | 0
2026-08-24 16:20 | 2026-08-24 | IDLE | 31.37 | 25 | 28.8 | 29.47 | 0.67 | 116.6 | 0 | 0 |  |  | 4.68 | 0 | 0 | 10.49 |  | 32.78 | 49.5 | 91 | 4746.4 | 102.25 | 0 | 0 | Normal | 0.8742 | 0
2026-08-24 16:25 | 2026-08-24 | IDLE | 31.32 | 25 | 28.79 | 29.48 | 0.69 | 122.4 | 0 | 0 |  |  | 5.1 | 0 | 0 | 9.43 |  | 33.47 | 39.1 | 89 | 4747.2 | 102.25 | 0 | 0 | Normal | 0.7858 | 0
2026-08-24 16:30 | 2026-08-24 | IDLE | 31.85 | 25 | 28.81 | 29.49 | 0.68 | 112.6 | 0 | 0 |  |  | 4.62 | 0 | 0 | 11.14 |  | 32.51 | 49.2 | 88 | 4748.1 | 102.25 | 0 | 0 | Normal | 0.9283 | 0
2026-08-24 16:35 | 2026-08-24 | IDLE | 30.99 | 25 | 28.78 | 29.45 | 0.67 | 118.8 | 0 | 0 |  |  | 4.79 | 0 | 0 | 9.78 |  | 32.95 | 48.3 | 89 | 4748.9 | 102.25 | 0 | 0 | Normal | 0.815 | 0
2026-08-24 16:40 | 2026-08-24 | IDLE | 31.61 | 25 | 28.79 | 29.44 | 0.65 | 117.8 | 0 | 0 |  |  | 4.62 | 0 | 0 | 10.17 |  | 32.82 | 42.5 | 95 | 4749.8 | 102.25 | 0 | 0 | Normal | 0.8475 | 0
2026-08-24 16:45 | 2026-08-24 | IDLE | 31.28 | 25 | 28.78 | 29.42 | 0.64 | 114.4 | 0 | 0 |  |  | 4.42 | 0 | 0 | 9.99 |  | 32.2 | 46.1 | 89 | 4750.6 | 102.25 | 0 | 0 | Normal | 0.8325 | 0
2026-08-24 16:50 | 2026-08-24 | IDLE | 31.47 | 25 | 28.78 | 29.41 | 0.63 | 116 | 0 | 0 |  |  | 4.4 | 0 | 0 | 10.11 |  | 32.67 | 45.5 | 84 | 4751.4 | 102.25 | 0 | 0 | Normal | 0.8425 | 0
2026-08-24 16:55 | 2026-08-24 | IDLE | 31.32 | 25 | 28.77 | 29.4 | 0.63 | 117.1 | 0 | 0 |  |  | 4.43 | 0 | 0 | 8.88 |  | 32.81 | 46.5 | 88 | 4752.2 | 102.25 | 0 | 0 | Normal | 0.74 | 0
2026-08-24 17:00 | 2026-08-24 | COOLING | 30.82 | 25 | 24.29 | 28.67 | 4.37 | 115.1 | 73.1 | 85.9 | 4.46 | 25.06 | 30.19 | 90.79 | 115.48 | 24.69 | 3.68 | 27.93 | 32.2 | 95 | 4754.2 | 102.33 | 2 | 0 | Normal | 2.0575 | 0.0833
2026-08-24 17:05 | 2026-08-24 | COOLING | 31.48 | 25 | 24.64 | 29 | 4.36 | 115.8 | 74.4 | 87.4 | 4.6 | 25.06 | 30.31 | 93.6 | 118.85 | 25.25 | 3.71 | 28.16 | 38 | 89 | 4756.3 | 102.42 | 2 | 0 | Normal | 2.1042 | 0.0833
2026-08-24 17:10 | 2026-08-24 | COOLING | 30.08 | 25 | 24.85 | 29.28 | 4.44 | 115.1 | 77.1 | 87.4 | 4.52 | 25.29 | 30.63 | 90.45 | 114.11 | 23.66 | 3.82 | 29.92 | 44.7 | 89 | 4758.3 | 102.5 | 2 | 0 | Normal | 1.9717 | 0.0833
2026-08-24 17:15 | 2026-08-24 | COOLING | 30.6 | 25 | 24.25 | 28.62 | 4.37 | 115.6 | 77.2 | 88 | 4.48 | 24.85 | 30.34 | 93.46 | 118.26 | 24.8 | 3.77 | 27.63 | 38.7 | 90 | 4760.4 | 102.58 | 2 | 0 | Normal | 2.0667 | 0.0833
2026-08-24 17:20 | 2026-08-24 | COOLING | 30.61 | 25 | 24.57 | 28.64 | 4.06 | 123.7 | 77.2 | 88.1 | 4.4 | 25.4 | 30.17 | 87.52 | 111.28 | 23.76 | 3.68 | 28.02 | 41.7 | 85 | 4762.4 | 102.67 | 2 | 0 | Normal | 1.98 | 0.0833
2026-08-24 17:25 | 2026-08-24 | COOLING | 30.56 | 25 | 24.78 | 29.3 | 4.52 | 115.9 | 78.8 | 89 | 4.87 | 24.99 | 31.47 | 91.92 | 116.95 | 25.03 | 3.67 | 28.97 | 43.6 | 92 | 4764.4 | 102.75 | 2 | 0 | Normal | 2.0858 | 0.0833
2026-08-24 17:30 | 2026-08-24 | COOLING | 30.5 | 25 | 25.63 | 29.99 | 4.36 | 114.4 | 71.3 | 84.4 | 4.42 | 25.28 | 29.92 | 93.26 | 117.98 | 24.72 | 3.77 | 28.27 | 43.7 | 91 | 4766.5 | 102.83 | 2 | 0 | Normal | 2.06 | 0.0833
2026-08-24 17:35 | 2026-08-24 | COOLING | 30.45 | 25 | 25.3 | 29.58 | 4.28 | 119.5 | 77.5 | 88 | 4.79 | 24.53 | 30.65 | 91.12 | 115.48 | 24.36 | 3.74 | 29.44 | 34.8 | 87 | 4768.5 | 102.92 | 2 | 0 | Normal | 2.03 | 0.0833
2026-08-24 17:40 | 2026-08-24 | COOLING | 30.27 | 25 | 24.64 | 29.08 | 4.44 | 115.7 | 76.4 | 87.2 | 4.59 | 24.62 | 30.79 | 91.74 | 116.11 | 24.37 | 3.76 | 28.62 | 40 | 82 | 4770.6 | 103 | 2 | 0 | Normal | 2.0308 | 0.0833
2026-08-24 17:45 | 2026-08-24 | COOLING | 30.31 | 25 | 24.25 | 28.48 | 4.23 | 117.2 | 74.6 | 86.2 | 4.48 | 24.86 | 29.73 | 86.68 | 109.78 | 23.1 | 3.75 | 28.26 | 34 | 87 | 4772.5 | 103.08 | 2 | 0 | Normal | 1.925 | 0.0833
2026-08-24 17:50 | 2026-08-24 | COOLING | 30.54 | 25 | 24.82 | 29.13 | 4.31 | 122.7 | 78 | 88.5 | 4.67 | 25.37 | 31.75 | 92.92 | 117.81 | 24.89 | 3.73 | 28.68 | 35.4 | 91 | 4774.6 | 103.17 | 2 | 0 | Normal | 2.0742 | 0.0833
2026-08-24 17:55 | 2026-08-24 | COOLING | 30.73 | 25 | 25.3 | 29.54 | 4.23 | 119.5 | 75.5 | 87.1 | 4.95 | 24.7 | 30.36 | 94.98 | 120.66 | 25.68 | 3.7 | 29.73 | 42.9 | 92 | 4776.7 | 103.25 | 2 | 0 | Normal | 2.14 | 0.0833
2026-08-24 18:00 | 2026-08-24 | COOLING | 29.54 | 25 | 24.56 | 28.75 | 4.19 | 118.4 | 74.6 | 85.2 | 4.84 | 24.2 | 29.73 | 92.04 | 116.1 | 24.06 | 3.83 | 28.72 | 37 | 86 | 4778.7 | 103.33 | 2 | 0 | Normal | 2.005 | 0.0833
2026-08-24 18:05 | 2026-08-24 | COOLING | 29.71 | 25 | 25.1 | 29.31 | 4.22 | 119.4 | 71.4 | 83.5 | 4.77 | 25.1 | 30.21 | 85.14 | 107.39 | 22.25 | 3.83 | 28.83 | 46.8 | 82 | 4780.6 | 103.42 | 2 | 0 | Normal | 1.8542 | 0.0833
2026-08-24 18:10 | 2026-08-24 | COOLING | 30.13 | 25 | 24.93 | 29.36 | 4.43 | 116.9 | 78.7 | 88.4 | 4.29 | 25.54 | 31.08 | 90.47 | 114.2 | 23.73 | 3.81 | 29.34 | 39 | 90 | 4782.5 | 103.5 | 2 | 0 | Normal | 1.9775 | 0.0833
2026-08-24 18:15 | 2026-08-24 | COOLING | 29.89 | 25 | 24.27 | 28.73 | 4.46 | 113.5 | 80 | 88.9 | 4.73 | 25.05 | 30.37 | 91.28 | 115.61 | 24.33 | 3.75 | 27.7 | 34.1 | 91 | 4784.6 | 103.58 | 2 | 0 | Normal | 2.0275 | 0.0833
2026-08-24 18:20 | 2026-08-24 | COOLING | 30.07 | 25 | 24.64 | 28.64 | 3.99 | 121.4 | 75 | 86.1 | 4.31 | 24.4 | 29.08 | 82.95 | 104.29 | 21.34 | 3.89 | 28.1 | 37.9 | 89 | 4786.4 | 103.67 | 2 | 0 | Normal | 1.7783 | 0.0833
2026-08-24 18:25 | 2026-08-24 | COOLING | 29.58 | 25 | 24.84 | 28.99 | 4.16 | 119.4 | 72.1 | 83.8 | 4.19 | 24.26 | 29.78 | 87.65 | 110.62 | 22.97 | 3.82 | 27.98 | 43.7 | 91 | 4788.3 | 103.75 | 2 | 0 | Normal | 1.9142 | 0.0833
2026-08-24 18:30 | 2026-08-24 | COOLING | 28.56 | 25 | 24.81 | 29.12 | 4.32 | 114.6 | 70.9 | 81.8 | 5.15 | 24.09 | 29.7 | 83.54 | 105.4 | 21.86 | 3.82 | 27.37 | 37.5 | 88 | 4790.1 | 103.83 | 2 | 0 | Normal | 1.8217 | 0.0833
2026-08-24 18:35 | 2026-08-24 | COOLING | 29.13 | 25 | 25.73 | 30 | 4.27 | 118.6 | 78 | 86.7 | 4.68 | 24.52 | 30.4 | 89.58 | 113.48 | 23.9 | 3.75 | 29.25 | 39.5 | 86 | 4792.1 | 103.92 | 2 | 0 | Normal | 1.9917 | 0.0833
2026-08-24 18:40 | 2026-08-24 | COOLING | 29.4 | 25 | 24.95 | 29.2 | 4.25 | 118.9 | 76.1 | 85.9 | 4.34 | 24.71 | 30.28 | 83.19 | 104.99 | 21.8 | 3.82 | 27.83 | 39 | 92 | 4793.9 | 104 | 2 | 0 | Normal | 1.8167 | 0.0833
2026-08-24 18:45 | 2026-08-24 | COOLING | 28.72 | 25 | 24.62 | 26.61 | 1.99 | 117.4 | 35.5 | 60.8 | 4.65 | 22.38 | 13.98 | 50.98 | 63.26 | 12.28 | 4.15 | 28.71 | 38.6 | 88 | 4794.9 | 104.08 | 2 | 0 | Normal | 1.0233 | 0.0833
2026-08-24 18:50 | 2026-08-24 | IDLE | 28.15 | 25 | 27.95 | 28.44 | 0.49 | 115.9 | 0 | 0 |  |  | 3.44 | 0 | 0 | 6.75 |  | 31.14 | 39.7 | 87 | 4795.5 | 104.08 | 0 | 0 | Normal | 0.5625 | 0
2026-08-24 18:55 | 2026-08-24 | IDLE | 27.98 | 25 | 27.86 | 28.41 | 0.55 | 115.4 | 0 | 0 |  |  | 3.78 | 0 | 0 | 5.25 |  | 31.07 | 52.6 | 90 | 4795.9 | 104.08 | 0 | 0 | Normal | 0.4375 | 0
2026-08-24 19:00 | 2026-08-24 | IDLE | 28.18 | 25 | 27.8 | 28.28 | 0.48 | 115.7 | 0 | 0 |  |  | 3.36 | 0 | 0 | 7.25 |  | 32.13 | 47.2 | 92 | 4796.5 | 104.08 | 0 | 0 | Normal | 0.6042 | 0
2026-08-24 19:05 | 2026-08-24 | IDLE | 28.56 | 25 | 27.78 | 28.27 | 0.49 | 118.6 | 0 | 0 |  |  | 3.49 | 0 | 0 | 7.47 |  | 31.78 | 49.3 | 92 | 4797.1 | 104.08 | 0 | 0 | Normal | 0.6225 | 0
2026-08-24 19:10 | 2026-08-24 | IDLE | 28.17 | 25 | 27.73 | 28.17 | 0.44 | 120.1 | 0 | 0 |  |  | 3.15 | 0 | 0 | 7.4 |  | 31.04 | 51.2 | 92 | 4797.8 | 104.08 | 0 | 0 | Normal | 0.6167 | 0
2026-08-24 19:15 | 2026-08-24 | IDLE | 27.86 | 25 | 27.67 | 28.18 | 0.51 | 117.4 | 0 | 0 |  |  | 3.6 | 0 | 0 | 5.72 |  | 31.29 | 42 | 93 | 4798.2 | 104.08 | 0 | 0 | Normal | 0.4767 | 0
2026-08-24 19:20 | 2026-08-24 | IDLE | 27.59 | 25 | 27.61 | 28.09 | 0.48 | 118.5 | 0 | 0 |  |  | 3.44 | 0 | 0 | 6.55 |  | 30.91 | 47.7 | 87 | 4798.8 | 104.08 | 0 | 0 | Normal | 0.5458 | 0
2026-08-24 19:25 | 2026-08-24 | IDLE | 28.11 | 25 | 27.58 | 28.1 | 0.52 | 117.2 | 0 | 0 |  |  | 3.67 | 0 | 0 | 6.71 |  | 31.1 | 41.1 | 95 | 4799.3 | 104.08 | 0 | 0 | Normal | 0.5592 | 0
2026-08-24 19:30 | 2026-08-24 | IDLE | 27.58 | 25 | 27.53 | 33.22 | 5.69 | 0 | 0 | 0 |  |  | 2.84 | 0 | 0 | 6.96 |  | 30.44 | 47 | 89 | 4799.9 | 104.08 | 0 | 0 | Normal | 0.58 | 0
2026-08-24 19:35 | 2026-08-24 | IDLE | 27.83 | 25 | 27.5 | 27.95 | 0.45 | 119 | 0 | 0 |  |  | 3.2 | 0 | 0 | 7.04 |  | 31.68 | 41 | 84 | 4800.5 | 104.08 | 0 | 0 | Normal | 0.5867 | 0
2026-08-24 19:40 | 2026-08-24 | IDLE | 27.84 | 25 | 27.48 | 28 | 0.52 | 115.2 | 0 | 0 |  |  | 3.62 | 0 | 0 | 6.11 |  | 29.88 | 50.1 | 93 | 4801 | 104.08 | 0 | 0 | Normal | 0.5092 | 0
2026-08-24 19:45 | 2026-08-24 | IDLE | 27.77 | 25 | 27.45 | 27.89 | 0.44 | 120.6 | 0 | 0 |  |  | 3.21 | 0 | 0 | 6.57 |  | 30.2 | 46.2 | 94 | 4801.6 | 104.08 | 0 | 0 | Normal | 0.5475 | 0
2026-08-24 19:50 | 2026-08-24 | IDLE | 27.47 | 25 | 27.41 | 33.37 | 5.96 | 0 | 0 | 0 |  |  | 2.98 | 0 | 0 | 6.71 |  | 30.56 | 46 | 92 | 4802.1 | 104.08 | 0 | 0 | Normal | 0.5592 | 0
2026-08-24 19:55 | 2026-08-24 | IDLE | 26.95 | 25 | 27.35 | 27.86 | 0.51 | 115.8 | 0 | 0 |  |  | 3.57 | 0 | 0 | 5.63 |  | 29.87 | 51.2 | 88 | 4802.6 | 104.08 | 0 | 0 | Normal | 0.4692 | 0
2026-08-24 20:00 | 2026-08-24 | IDLE | 26.31 | 25 | 27.25 | 33.22 | 5.97 | 0 | 0 | 0 |  |  | 2.98 | 0 | 0 | 5.79 |  | 30.7 | 41.6 | 90 | 4803.1 | 104.08 | 0 | 0 | Normal | 0.4825 | 0
2026-08-24 20:05 | 2026-08-24 | IDLE | 26.6 | 25 | 27.19 | 27.61 | 0.42 | 124.7 | 0 | 0 |  |  | 3.14 | 0 | 0 | 5.73 |  | 30.3 | 49.4 | 95 | 4803.6 | 104.08 | 0 | 0 | Normal | 0.4775 | 0
2026-08-24 20:10 | 2026-08-24 | IDLE | 26.87 | 25 | 27.16 | 27.6 | 0.44 | 117.1 | 0 | 0 |  |  | 3.1 | 0 | 0 | 5.85 |  | 30.68 | 46.4 | 89 | 4804 | 104.08 | 0 | 0 | Normal | 0.4875 | 0
2026-08-24 20:15 | 2026-08-24 | IDLE | 26.54 | 25 | 27.1 | 32.92 | 5.82 | 0 | 0 | 0 |  |  | 2.91 | 0 | 0 | 4.95 |  | 30.42 | 50.4 | 85 | 4804.5 | 104.08 | 0 | 0 | Normal | 0.4125 | 0
2026-08-24 20:20 | 2026-08-24 | IDLE | 25.95 | 25 | 27.03 | 32.4 | 5.37 | 0 | 0 | 0 |  |  | 2.68 | 0 | 0 | 4.2 |  | 29.6 | 49.9 | 87 | 4804.8 | 104.08 | 0 | 0 | Normal | 0.35 | 0
2026-08-24 20:25 | 2026-08-24 | IDLE | 26.38 | 25 | 26.98 | 27.41 | 0.43 | 118.7 | 0 | 0 |  |  | 3.03 | 0 | 0 | 3.65 |  | 29.83 | 43.1 | 88 | 4805.1 | 104.08 | 0 | 0 | Normal | 0.3042 | 0
2026-08-24 20:30 | 2026-08-24 | IDLE | 26.58 | 25 | 26.96 | 27.38 | 0.42 | 118.5 | 0 | 0 |  |  | 3.01 | 0 | 0 | 3.85 |  | 30.23 | 46.6 | 89 | 4805.4 | 104.08 | 0 | 0 | Normal | 0.3208 | 0
2026-08-24 20:35 | 2026-08-24 | IDLE | 26.16 | 25 | 26.92 | 27.38 | 0.46 | 115.5 | 0 | 0 |  |  | 3.17 | 0 | 0 | 3.96 |  | 29.95 | 45.5 | 90 | 4805.8 | 104.08 | 0 | 0 | Normal | 0.33 | 0
2026-08-24 20:40 | 2026-08-24 | IDLE | 26.03 | 25 | 26.87 | 32.5 | 5.63 | 0 | 0 | 0 |  |  | 2.82 | 0 | 0 | 4.98 |  | 30.76 | 51.1 | 87 | 4806.2 | 104.08 | 0 | 0 | Normal | 0.415 | 0
2026-08-24 20:45 | 2026-08-24 | IDLE | 25.96 | 25 | 26.83 | 31.59 | 4.76 | 0 | 0 | 0 |  |  | 2.38 | 0 | 0 | 4.25 |  | 30.26 | 42.9 | 91 | 4806.5 | 104.08 | 0 | 0 | Normal | 0.3542 | 0
2026-08-24 20:50 | 2026-08-24 | IDLE | 26.21 | 25 | 26.81 | 32.31 | 5.5 | 0 | 0 | 0 |  |  | 2.75 | 0 | 0 | 4.81 |  | 30.23 | 41 | 86 | 4806.9 | 104.08 | 0 | 0 | Normal | 0.4008 | 0
2026-08-24 20:55 | 2026-08-24 | IDLE | 25.68 | 25 | 26.76 | 31.89 | 5.13 | 0 | 0 | 0 |  |  | 2.56 | 0 | 0 | 4.75 |  | 29.94 | 39.5 | 87 | 4807.3 | 104.08 | 0 | 0 | Normal | 0.3958 | 0
2026-08-24 21:00 | 2026-08-24 | IDLE | 26.01 | 25 | 26.73 | 32.29 | 5.56 | 0 | 0 | 0 |  |  | 2.78 | 0 | 0 | 2.99 |  | 28.86 | 49.5 | 95 | 4807.6 | 104.08 | 0 | 0 | Normal | 0.2492 | 0
2026-08-24 21:05 | 2026-08-24 | IDLE | 24.5 | 25 | 26.62 | 31.27 | 4.65 | 0 | 0 | 0 |  |  | 2.32 | 0 | 0 | 3.81 |  | 28.9 | 48.2 | 92 | 4807.9 | 104.08 | 0 | 0 | Normal | 0.3175 | 0
2026-08-24 21:10 | 2026-08-24 | IDLE | 25.49 | 25 | 26.59 | 32.11 | 5.52 | 0 | 0 | 0 |  |  | 2.76 | 0 | 0 | 5.99 |  | 29.45 | 44.6 | 86 | 4808.4 | 104.08 | 0 | 0 | Normal | 0.4992 | 0
2026-08-24 21:15 | 2026-08-24 | IDLE | 24.7 | 25 | 26.51 | 31.25 | 4.74 | 0 | 0 | 0 |  |  | 2.37 | 0 | 0 | 3.89 |  | 28.63 | 38.3 | 89 | 4808.7 | 104.08 | 0 | 0 | Normal | 0.3242 | 0
2026-08-24 21:20 | 2026-08-24 | IDLE | 25.37 | 25 | 26.49 | 32.24 | 5.75 | 0 | 0 | 0 |  |  | 2.88 | 0 | 0 | 3.65 |  | 29.71 | 46.1 | 87 | 4809 | 104.08 | 0 | 0 | Normal | 0.3042 | 0
2026-08-24 21:25 | 2026-08-24 | IDLE | 24.25 | 25 | 26.4 | 30.1 | 3.7 | 0 | 0 | 0 |  |  | 1.85 | 0 | 0 | 3.59 |  | 30.49 | 39.6 | 88 | 4809.3 | 104.08 | 0 | 0 | Normal | 0.2992 | 0
2026-08-24 21:30 | 2026-08-24 | IDLE | 24.36 | 25 | 26.33 | 30.91 | 4.58 | 0 | 0 | 0 |  |  | 2.29 | 0 | 0 | 3.03 |  | 30.15 | 46.6 | 88 | 4809.6 | 104.08 | 0 | 0 | Normal | 0.2525 | 0
2026-08-24 21:35 | 2026-08-24 | IDLE | 24.34 | 25 | 26.27 | 30.9 | 4.63 | 0 | 0 | 0 |  |  | 2.32 | 0 | 0 | 4.19 |  | 28.46 | 48.4 | 87 | 4809.9 | 104.08 | 0 | 0 | Normal | 0.3492 | 0
2026-08-24 21:40 | 2026-08-24 | IDLE | 23.86 | 25 | 26.19 | 29.7 | 3.51 | 0 | 0 | 0 |  |  | 1.76 | 0 | 0 | 5.62 |  | 28.7 | 44 | 89 | 4810.4 | 104.08 | 0 | 0 | Normal | 0.4683 | 0
2026-08-24 21:45 | 2026-08-24 | IDLE | 23.84 | 25 | 26.12 | 29.62 | 3.5 | 0 | 0 | 0 |  |  | 1.75 | 0 | 0 | 5.56 |  | 30.2 | 44.2 | 92 | 4810.9 | 104.08 | 0 | 0 | Normal | 0.4633 | 0
2026-08-24 21:50 | 2026-08-24 | IDLE | 24.71 | 25 | 26.12 | 31.31 | 5.19 | 0 | 0 | 0 |  |  | 2.6 | 0 | 0 | 2.49 |  | 29.37 | 41.8 | 89 | 4811.1 | 104.08 | 0 | 0 | Normal | 0.2075 | 0
2026-08-24 21:55 | 2026-08-24 | IDLE | 24.17 | 25 | 26.08 | 31.34 | 5.26 | 0 | 0 | 0 |  |  | 2.63 | 0 | 0 | 3.58 |  | 28.82 | 42 | 84 | 4811.4 | 104.08 | 0 | 0 | Normal | 0.2983 | 0
2026-08-24 22:00 | 2026-08-24 | IDLE | 23.89 | 25 | 26.03 | 30.42 | 4.39 | 0 | 0 | 0 |  |  | 2.2 | 0 | 0 | 4.58 |  | 28.9 | 40.5 | 91 | 4811.7 | 104.08 | 0 | 0 | Normal | 0.3817 | 0
2026-08-24 22:05 | 2026-08-24 | IDLE | 23.89 | 25 | 25.99 | 30.16 | 4.17 | 0 | 0 | 0 |  |  | 2.08 | 0 | 0 | 3.56 |  | 29.64 | 43.8 | 88 | 4812 | 104.08 | 0 | 0 | Normal | 0.2967 | 0
2026-08-24 22:10 | 2026-08-24 | IDLE | 22.9 | 25 | 25.9 | 31.33 | 5.43 | 0 | 0 | 0 |  |  | 2.71 | 0 | 0 | 5.6 |  | 28.74 | 48.3 | 89 | 4812.5 | 104.08 | 0 | 0 | Normal | 0.4667 | 0
2026-08-24 22:15 | 2026-08-24 | IDLE | 22.9 | 25 | 25.82 | 30.02 | 4.2 | 0 | 0 | 0 |  |  | 2.1 | 0 | 0 | 3.18 |  | 28.84 | 44 | 90 | 4812.8 | 104.08 | 0 | 0 | Normal | 0.265 | 0
2026-08-24 22:20 | 2026-08-24 | IDLE | 22.6 | 25 | 25.73 | 30.33 | 4.6 | 0 | 0 | 0 |  |  | 2.3 | 0 | 0 | 4.59 |  | 29.29 | 51.4 | 89 | 4813.2 | 104.08 | 0 | 0 | Normal | 0.3825 | 0
2026-08-24 22:25 | 2026-08-24 | IDLE | 23.22 | 25 | 25.69 | 29.4 | 3.71 | 0 | 0 | 0 |  |  | 1.86 | 0 | 0 | 3.73 |  | 28.05 | 45 | 90 | 4813.5 | 104.08 | 0 | 0 | Normal | 0.3108 | 0
2026-08-24 22:30 | 2026-08-24 | IDLE | 22.85 | 25 | 25.64 | 30.13 | 4.49 | 0 | 0 | 0 |  |  | 2.25 | 0 | 0 | 3.36 |  | 28.86 | 40.9 | 94 | 4813.7 | 104.08 | 0 | 0 | Normal | 0.28 | 0
2026-08-24 22:35 | 2026-08-24 | IDLE | 22.34 | 25 | 25.56 | 29.93 | 4.37 | 0 | 0 | 0 |  |  | 2.19 | 0 | 0 | 2.34 |  | 28.55 | 49.6 | 89 | 4813.9 | 104.08 | 0 | 0 | Normal | 0.195 | 0
2026-08-24 22:40 | 2026-08-24 | IDLE | 22.05 | 25 | 25.48 | 30.51 | 5.03 | 0 | 0 | 0 |  |  | 2.51 | 0 | 0 | 4.1 |  | 28.44 | 50.1 | 89 | 4814.3 | 104.08 | 0 | 0 | Normal | 0.3417 | 0
2026-08-24 22:45 | 2026-08-24 | IDLE | 22.84 | 25 | 25.46 | 29.97 | 4.51 | 0 | 0 | 0 |  |  | 2.25 | 0 | 0 | 4.67 |  | 28.24 | 46.3 | 93 | 4814.7 | 104.08 | 0 | 0 | Normal | 0.3892 | 0
2026-08-24 22:50 | 2026-08-24 | IDLE | 23.29 | 25 | 25.47 | 29.21 | 3.74 | 0 | 0 | 0 |  |  | 1.87 | 0 | 0 | 4.51 |  | 28.2 | 38.4 | 86 | 4815 | 104.08 | 0 | 0 | Normal | 0.3758 | 0
2026-08-24 22:55 | 2026-08-24 | IDLE | 22.09 | 25 | 25.4 | 28.63 | 3.23 | 0 | 0 | 0 |  |  | 1.62 | 0 | 0 | 4.61 |  | 28.11 | 44.1 | 90 | 4815.4 | 104.08 | 0 | 0 | Normal | 0.3842 | 0
2026-08-24 23:00 | 2026-08-24 | IDLE | 21.65 | 25 | 25.32 | 28.73 | 3.41 | 0 | 0 | 0 |  |  | 1.7 | 0 | 0 | 4.13 |  | 28 | 46.5 | 87 | 4815.8 | 104.08 | 0 | 0 | Normal | 0.3442 | 0
2026-08-24 23:05 | 2026-08-24 | IDLE | 21.61 | 25 | 25.25 | 29.61 | 4.36 | 0 | 0 | 0 |  |  | 2.18 | 0 | 0 | 4.19 |  | 28.22 | 40.7 | 88 | 4816.1 | 104.08 | 0 | 0 | Normal | 0.3492 | 0
2026-08-24 23:10 | 2026-08-24 | IDLE | 21.7 | 25 | 25.2 | 29.19 | 3.99 | 0 | 0 | 0 |  |  | 2 | 0 | 0 | 5 |  | 28.74 | 41.5 | 89 | 4816.5 | 104.08 | 0 | 0 | Normal | 0.4167 | 0
2026-08-24 23:15 | 2026-08-24 | IDLE | 21.23 | 25 | 25.12 | 29.23 | 4.11 | 0 | 0 | 0 |  |  | 2.05 | 0 | 0 | 2.43 |  | 27.51 | 47.1 | 82 | 4816.7 | 104.08 | 0 | 0 | Normal | 0.2025 | 0
2026-08-24 23:20 | 2026-08-24 | IDLE | 21.67 | 25 | 25.08 | 30.39 | 5.31 | 0 | 0 | 0 |  |  | 2.66 | 0 | 0 | 4.85 |  | 27.39 | 44 | 90 | 4817.1 | 104.08 | 0 | 0 | Normal | 0.4042 | 0
2026-08-24 23:25 | 2026-08-24 | IDLE | 21.68 | 25 | 25.05 | 29.33 | 4.28 | 0 | 0 | 0 |  |  | 2.14 | 0 | 0 | 4.02 |  | 27.61 | 47.6 | 85 | 4817.5 | 104.08 | 0 | 0 | Normal | 0.335 | 0
2026-08-24 23:30 | 2026-08-24 | IDLE | 21.11 | 25 | 24.99 | 28.46 | 3.47 | 0 | 0 | 0 |  |  | 1.73 | 0 | 0 | 2.93 |  | 28 | 46.1 | 89 | 4817.7 | 104.08 | 0 | 0 | Normal | 0.2442 | 0
2026-08-24 23:35 | 2026-08-24 | IDLE | 21.43 | 25 | 24.96 | 28.78 | 3.82 | 0 | 0 | 0 |  |  | 1.91 | 0 | 0 | 4.21 |  | 27.8 | 37.7 | 87 | 4818.1 | 104.08 | 0 | 0 | Normal | 0.3508 | 0
2026-08-24 23:40 | 2026-08-24 | IDLE | 21.31 | 25 | 24.92 | 29.41 | 4.49 | 0 | 0 | 0 |  |  | 2.24 | 0 | 0 | 2.49 |  | 27.63 | 44.5 | 86 | 4818.3 | 104.08 | 0 | 0 | Normal | 0.2075 | 0
2026-08-24 23:45 | 2026-08-24 | IDLE | 21.09 | 25 | 24.88 | 27.79 | 2.91 | 0 | 0 | 0 |  |  | 1.46 | 0 | 0 | 4.55 |  | 28.98 | 43.2 | 90 | 4818.7 | 104.08 | 0 | 0 | Normal | 0.3792 | 0
2026-08-24 23:50 | 2026-08-24 | IDLE | 21.46 | 25 | 24.86 | 28.6 | 3.74 | 0 | 0 | 0 |  |  | 1.87 | 0 | 0 | 3.82 |  | 27.96 | 47.9 | 90 | 4819 | 104.08 | 0 | 0 | Normal | 0.3183 | 0
2026-08-24 23:55 | 2026-08-24 | IDLE | 20.78 | 25 | 24.81 | 28.68 | 3.87 | 0 | 0 | 0 |  |  | 1.93 | 0 | 0 | 3.27 |  | 28.12 | 41.9 | 88 | 4819.3 | 104.08 | 0 | 0 | Normal | 0.2725 | 0
2026-08-25 | 2026-08-25 | FREE_COOLING | 20.42 | 25 | 22.48 | 22.76 | 0.28 | 121 | 0 | 34.7 |  |  | 2.05 | 1.85 | 1.85 | 5.32 |  | 25.36 | 42.5 | 88 | 4819.7 | 104.08 | 1 | 0 | Normal | 0.4433 | 0
2026-08-25 00:05 | 2026-08-25 | FREE_COOLING | 20.48 | 25 | 22.45 | 22.76 | 0.31 | 118 | 0 | 35 |  |  | 2.22 | 2 | 2 | 2.4 |  | 25.81 | 44.1 | 90 | 4819.9 | 104.08 | 1 | 0 | Normal | 0.2 | 0
2026-08-25 00:10 | 2026-08-25 | FREE_COOLING | 20.19 | 25 | 22.22 | 22.49 | 0.27 | 117.3 | 0 | 44.9 |  |  | 1.89 | 1.7 | 1.7 | 5.21 |  | 24.92 | 44.3 | 87 | 4820.3 | 104.08 | 1 | 0 | Normal | 0.4342 | 0
2026-08-25 00:15 | 2026-08-25 | FREE_COOLING | 20.43 | 25 | 22.13 | 22.41 | 0.28 | 125.5 | 0 | 37.7 |  |  | 2.1 | 1.89 | 1.89 | 4.72 |  | 25.86 | 44.7 | 91 | 4820.7 | 104.08 | 1 | 0 | Normal | 0.3933 | 0
2026-08-25 00:20 | 2026-08-25 | IDLE | 20.87 | 25 | 24.58 | 27.53 | 2.95 | 0 | 0 | 0 |  |  | 1.48 | 0 | 0 | 2.99 |  | 28.5 | 45.7 | 86 | 4821 | 104.08 | 0 | 0 | Normal | 0.2492 | 0
2026-08-25 00:25 | 2026-08-25 | FREE_COOLING | 19.24 | 25 | 20.74 | 21 | 0.26 | 112.6 | 0 | 37.6 |  |  | 1.76 | 1.59 | 1.59 | 3.76 |  | 24.08 | 46.6 | 96 | 4821.3 | 104.08 | 1 | 0 | Normal | 0.3133 | 0
2026-08-25 00:30 | 2026-08-25 | COOLING | 20.27 | 25 | 25.36 | 28.49 | 3.13 | 118 | 56.3 | 68.8 | 4.8 | 21.72 | 22.16 | 62.05 | 76 | 13.95 | 4.45 | 28.21 | 35.1 | 90 | 4822.4 | 104.17 | 2 | 0 | Normal | 1.1625 | 0.0833
2026-08-25 00:35 | 2026-08-25 | COOLING | 20.11 | 25 | 25.42 | 28.62 | 3.2 | 117 | 57.2 | 69.3 | 4.56 | 21.49 | 22.47 | 63.42 | 77.91 | 14.49 | 4.38 | 28.15 | 32.5 | 92 | 4823.7 | 104.25 | 2 | 0 | Normal | 1.2075 | 0.0833
2026-08-25 00:40 | 2026-08-25 | COOLING | 20.26 | 25 | 25.39 | 28.44 | 3.05 | 118.4 | 55.1 | 68.1 | 4.5 | 21.31 | 21.67 | 77.01 | 94.21 | 17.2 | 4.48 | 28.87 | 35.7 | 86 | 4825.1 | 104.33 | 2 | 0 | Normal | 1.4333 | 0.0833
2026-08-25 00:45 | 2026-08-25 | COOLING | 20.06 | 25 | 24.86 | 27.98 | 3.12 | 118 | 55.8 | 68.5 | 4.34 | 21.84 | 22.08 | 65.74 | 80.53 | 14.79 | 4.45 | 28.09 | 35.5 | 85 | 4826.3 | 104.42 | 2 | 0 | Normal | 1.2325 | 0.0833
2026-08-25 00:50 | 2026-08-25 | COOLING | 19.21 | 25 | 25.25 | 28.36 | 3.11 | 120.7 | 54.8 | 67.9 | 4.29 | 21.13 | 22.5 | 73.37 | 89.42 | 16.05 | 4.57 | 29.19 | 40.9 | 90 | 4827.7 | 104.5 | 2 | 0 | Normal | 1.3375 | 0.0833
2026-08-25 00:55 | 2026-08-25 | COOLING | 20.14 | 25 | 25.11 | 28.18 | 3.07 | 121.1 | 52.8 | 66.7 | 4.78 | 21.34 | 22.33 | 73.78 | 89.95 | 16.17 | 4.56 | 27.94 | 31.6 | 88 | 4829 | 104.58 | 2 | 0 | Normal | 1.3475 | 0.0833
2026-08-25 01:00 | 2026-08-25 | COOLING | 19.57 | 25 | 24.67 | 27.99 | 3.32 | 117.1 | 60.2 | 71.1 | 4.58 | 21.49 | 23.35 | 70.54 | 86.39 | 15.85 | 4.45 | 27.49 | 38 | 86 | 4830.3 | 104.67 | 2 | 0 | Normal | 1.3208 | 0.0833
2026-08-25 01:05 | 2026-08-25 | COOLING | 19.38 | 25 | 24.74 | 28.05 | 3.31 | 111.8 | 56.3 | 68.8 | 4.94 | 20.77 | 22.18 | 66.08 | 80.83 | 14.75 | 4.48 | 27.24 | 42.9 | 86 | 4831.6 | 104.75 | 2 | 0 | Normal | 1.2292 | 0.0833
2026-08-25 01:10 | 2026-08-25 | COOLING | 19.45 | 25 | 24.9 | 28.27 | 3.37 | 112.2 | 57.2 | 69.3 | 4.58 | 20.84 | 22.69 | 70.43 | 86.13 | 15.7 | 4.49 | 26.89 | 39 | 89 | 4832.9 | 104.83 | 2 | 0 | Normal | 1.3083 | 0.0833
2026-08-25 01:15 | 2026-08-25 | COOLING | 19.46 | 25 | 25.6 | 28.81 | 3.21 | 113.3 | 51 | 65.6 | 4.73 | 20.59 | 21.84 | 68.18 | 83.41 | 15.23 | 4.48 | 28.22 | 35.2 | 90 | 4834.1 | 104.92 | 2 | 0 | Normal | 1.2692 | 0.0833
2026-08-25 01:20 | 2026-08-25 | COOLING | 19.52 | 25 | 25.13 | 28.28 | 3.16 | 117.5 | 58.7 | 70.2 | 4.3 | 20.55 | 22.26 | 65.02 | 79.69 | 14.67 | 4.43 | 28.34 | 30.6 | 86 | 4835.4 | 105 | 2 | 0 | Normal | 1.2225 | 0.0833
2026-08-25 01:25 | 2026-08-25 | COOLING | 19.26 | 25 | 24.75 | 27.83 | 3.07 | 121.3 | 58.6 | 70.2 | 4.74 | 20.81 | 22.36 | 70.32 | 86.2 | 15.88 | 4.43 | 27.77 | 38 | 94 | 4836.7 | 105.08 | 2 | 0 | Normal | 1.3233 | 0.0833
2026-08-25 01:30 | 2026-08-25 | COOLING | 19.6 | 25 | 25.1 | 28.37 | 3.27 | 115.7 | 54.7 | 67.8 | 4.42 | 20.91 | 22.69 | 67.43 | 82.42 | 14.99 | 4.5 | 27.75 | 36.2 | 91 | 4837.9 | 105.17 | 2 | 0 | Normal | 1.2492 | 0.0833
2026-08-25 01:35 | 2026-08-25 | COOLING | 19.63 | 25 | 25.01 | 28.19 | 3.18 | 118.8 | 56.6 | 69 | 4.34 | 21.47 | 22.66 | 67.28 | 82.49 | 15.21 | 4.42 | 28.2 | 40.6 | 88 | 4839.2 | 105.25 | 2 | 0 | Normal | 1.2675 | 0.0833
2026-08-25 01:40 | 2026-08-25 | COOLING | 19.03 | 25 | 24.85 | 28.02 | 3.18 | 117 | 54 | 67.4 | 4.73 | 20.86 | 22.29 | 69.06 | 84.51 | 15.45 | 4.47 | 27.94 | 38.9 | 83 | 4840.5 | 105.33 | 2 | 0 | Normal | 1.2875 | 0.0833
2026-08-25 01:45 | 2026-08-25 | COOLING | 19.4 | 25 | 25.59 | 28.98 | 3.39 | 115.6 | 55 | 68 | 4.97 | 21.02 | 23.51 | 76.97 | 94.05 | 17.08 | 4.51 | 28.89 | 36.2 | 87 | 4841.9 | 105.42 | 2 | 0 | Normal | 1.4233 | 0.0833
2026-08-25 01:50 | 2026-08-25 | COOLING | 18.84 | 25 | 24.51 | 27.74 | 3.23 | 112.1 | 53.8 | 67.3 | 4.79 | 20.97 | 21.75 | 66.07 | 80.64 | 14.57 | 4.53 | 27.23 | 40.4 | 92 | 4843.1 | 105.5 | 2 | 0 | Normal | 1.2142 | 0.0833
2026-08-25 01:55 | 2026-08-25 | COOLING | 18.74 | 25 | 25.24 | 28.23 | 2.99 | 120.7 | 52.7 | 66.6 | 4.65 | 20.21 | 21.63 | 65.69 | 80.12 | 14.43 | 4.55 | 28.79 | 41 | 90 | 4844.3 | 105.58 | 2 | 0 | Normal | 1.2025 | 0.0833
2026-08-25 02:00 | 2026-08-25 | COOLING | 18.32 | 25 | 24.41 | 27.7 | 3.29 | 113 | 58 | 69.8 | 4.6 | 20.47 | 22.32 | 68.05 | 83.27 | 15.22 | 4.47 | 27.68 | 40.6 | 87 | 4845.6 | 105.67 | 2 | 0 | Normal | 1.2683 | 0.0833
2026-08-25 02:05 | 2026-08-25 | COOLING | 19.25 | 25 | 25.07 | 28.2 | 3.13 | 119.8 | 54.4 | 67.6 | 4.63 | 20.94 | 22.46 | 72.21 | 88.26 | 16.05 | 4.5 | 28.56 | 39.5 | 90 | 4846.9 | 105.75 | 2 | 0 | Normal | 1.3375 | 0.0833
2026-08-25 02:10 | 2026-08-25 | COOLING | 19.12 | 25 | 25.64 | 29.03 | 3.39 | 114.8 | 61.5 | 71.9 | 4.54 | 21.21 | 23.39 | 73.75 | 90.2 | 16.45 | 4.48 | 28.94 | 34.7 | 89 | 4848.3 | 105.83 | 2 | 0 | Normal | 1.3708 | 0.0833
2026-08-25 02:15 | 2026-08-25 | COOLING | 19.28 | 25 | 25.35 | 28.48 | 3.14 | 119.9 | 57.3 | 69.4 | 4.68 | 21.28 | 22.58 | 69.99 | 85.63 | 15.64 | 4.48 | 27.71 | 37.6 | 87 | 4849.6 | 105.92 | 2 | 0 | Normal | 1.3033 | 0.0833
2026-08-25 02:20 | 2026-08-25 | COOLING | 19.01 | 25 | 24.73 | 27.89 | 3.16 | 119 | 51.8 | 66.1 | 4.33 | 21.19 | 22.55 | 67.07 | 81.93 | 14.86 | 4.51 | 27.07 | 32 | 93 | 4850.8 | 106 | 2 | 0 | Normal | 1.2383 | 0.0833
2026-08-25 02:25 | 2026-08-25 | COOLING | 18.97 | 25 | 24.96 | 28.14 | 3.18 | 118.6 | 56.5 | 68.9 | 4.83 | 21.06 | 22.64 | 66.8 | 81.56 | 14.76 | 4.53 | 28.73 | 38.8 | 92 | 4852.1 | 106.08 | 2 | 0 | Normal | 1.23 | 0.0833
2026-08-25 02:30 | 2026-08-25 | COOLING | 18.72 | 25 | 25.48 | 28.57 | 3.09 | 119.9 | 57.8 | 69.7 | 4.59 | 21.44 | 22.23 | 63.46 | 77.75 | 14.29 | 4.44 | 29.2 | 34.9 | 90 | 4853.3 | 106.17 | 2 | 0 | Normal | 1.1908 | 0.0833
2026-08-25 02:35 | 2026-08-25 | COOLING | 19.22 | 25 | 25.14 | 28.24 | 3.1 | 120.6 | 56.6 | 68.9 | 4.67 | 20.8 | 22.47 | 70.38 | 85.82 | 15.44 | 4.56 | 28.1 | 33.9 | 90 | 4854.6 | 106.25 | 2 | 0 | Normal | 1.2867 | 0.0833
2026-08-25 02:40 | 2026-08-25 | COOLING | 18.91 | 25 | 25.38 | 28.77 | 3.39 | 110.5 | 58.9 | 70.4 | 4.42 | 21.21 | 22.47 | 63.62 | 78.01 | 14.39 | 4.42 | 28.59 | 44.5 | 90 | 4855.7 | 106.33 | 2 | 0 | Normal | 1.1992 | 0.0833
2026-08-25 02:45 | 2026-08-25 | COOLING | 19.27 | 25 | 25.95 | 28.95 | 2.99 | 122.7 | 53.4 | 67.1 | 4.55 | 20.91 | 22.04 | 66.39 | 81.32 | 14.93 | 4.45 | 27.7 | 39.4 | 88 | 4857 | 106.42 | 2 | 0 | Normal | 1.2442 | 0.0833
2026-08-25 02:50 | 2026-08-25 | FREE_COOLING | 19.26 | 25 | 20.7 | 20.97 | 0.27 | 117.4 | 0 | 34.2 |  |  | 1.9 | 1.71 | 1.71 | 4.63 |  | 23.17 | 42.4 | 89 | 4857.4 | 106.42 | 1 | 0 | Normal | 0.3858 | 0
2026-08-25 02:55 | 2026-08-25 | FREE_COOLING | 18.36 | 25 | 20.03 | 20.33 | 0.3 | 116.3 | 0 | 35.5 |  |  | 2.09 | 1.88 | 1.88 | 3.58 |  | 24.49 | 48.8 | 86 | 4857.7 | 106.42 | 1 | 0 | Normal | 0.2983 | 0
2026-08-25 03:00 | 2026-08-25 | FREE_COOLING | 19.09 | 25 | 21.07 | 21.33 | 0.26 | 119.1 | 0 | 38.4 |  |  | 1.83 | 1.65 | 1.65 | 4 |  | 24.2 | 47.6 | 95 | 4858 | 106.42 | 1 | 0 | Normal | 0.3333 | 0
2026-08-25 03:05 | 2026-08-25 | FREE_COOLING | 18.87 | 25 | 20.92 | 21.16 | 0.24 | 120.3 | 0 | 37.5 |  |  | 1.75 | 1.57 | 1.57 | 4.07 |  | 24.03 | 46.9 | 90 | 4858.4 | 106.42 | 1 | 0 | Normal | 0.3392 | 0
2026-08-25 03:10 | 2026-08-25 | FREE_COOLING | 18.85 | 25 | 21.61 | 21.85 | 0.25 | 118 | 0 | 42.2 |  |  | 1.76 | 1.58 | 1.58 | 3.16 |  | 25.63 | 45.5 | 81 | 4858.6 | 106.42 | 1 | 0 | Normal | 0.2633 | 0
2026-08-25 03:15 | 2026-08-25 | FREE_COOLING | 18.88 | 25 | 21.11 | 21.42 | 0.31 | 113 | 0 | 37.8 |  |  | 2.08 | 1.87 | 1.87 | 3.5 |  | 23.34 | 48.8 | 94 | 4858.9 | 106.42 | 1 | 0 | Normal | 0.2917 | 0
2026-08-25 03:20 | 2026-08-25 | FREE_COOLING | 18.62 | 25 | 20.83 | 21.07 | 0.24 | 118.7 | 0 | 36.4 |  |  | 1.74 | 1.57 | 1.57 | 4.43 |  | 24.27 | 40.7 | 85 | 4859.3 | 106.42 | 1 | 0 | Normal | 0.3692 | 0
2026-08-25 03:25 | 2026-08-25 | FREE_COOLING | 18.78 | 25 | 20.13 | 20.41 | 0.28 | 120.2 | 0 | 33.4 |  |  | 2.02 | 1.82 | 1.82 | 3 |  | 22.68 | 48.7 | 88 | 4859.5 | 106.42 | 1 | 0 | Normal | 0.25 | 0
2026-08-25 03:30 | 2026-08-25 | FREE_COOLING | 18.92 | 25 | 21.37 | 21.61 | 0.24 | 120.1 | 0 | 32.8 |  |  | 1.72 | 1.55 | 1.55 | 4.97 |  | 23.88 | 37.5 | 91 | 4859.9 | 106.42 | 1 | 0 | Normal | 0.4142 | 0
2026-08-25 03:35 | 2026-08-25 | FREE_COOLING | 18.47 | 25 | 19.94 | 20.22 | 0.28 | 116.5 | 0 | 44.1 |  |  | 1.96 | 1.77 | 1.77 | 4.41 |  | 22.98 | 40.5 | 86 | 4860.3 | 106.42 | 1 | 0 | Normal | 0.3675 | 0
2026-08-25 03:40 | 2026-08-25 | FREE_COOLING | 18.37 | 25 | 20.55 | 20.78 | 0.23 | 119.9 | 0 | 33.9 |  |  | 1.66 | 1.49 | 1.49 | 4.54 |  | 23.4 | 38.6 | 87 | 4860.7 | 106.42 | 1 | 0 | Normal | 0.3783 | 0
2026-08-25 03:45 | 2026-08-25 | FREE_COOLING | 18.61 | 25 | 20.87 | 21.17 | 0.3 | 120 | 0 | 45.6 |  |  | 2.18 | 1.96 | 1.96 | 3.61 |  | 22.86 | 45.2 | 88 | 4861 | 106.42 | 1 | 0 | Normal | 0.3008 | 0
2026-08-25 03:50 | 2026-08-25 | FREE_COOLING | 18.37 | 25 | 20.42 | 20.63 | 0.21 | 119.2 | 0 | 41.9 |  |  | 1.52 | 1.36 | 1.36 | 3.31 |  | 23.91 | 46.2 | 92 | 4861.3 | 106.42 | 1 | 0 | Normal | 0.2758 | 0
2026-08-25 03:55 | 2026-08-25 | FREE_COOLING | 19.09 | 25 | 20.52 | 20.8 | 0.28 | 112.4 | 0 | 40.1 |  |  | 1.89 | 1.7 | 1.7 | 4.4 |  | 23.42 | 44.7 | 94 | 4861.6 | 106.42 | 1 | 0 | Normal | 0.3667 | 0
2026-08-25 04:00 | 2026-08-25 | FREE_COOLING | 19.72 | 25 | 21.56 | 21.86 | 0.29 | 118.3 | 0 | 38.8 |  |  | 2.08 | 1.87 | 1.87 | 5.66 |  | 24.49 | 49.1 | 87 | 4862.1 | 106.42 | 1 | 0 | Normal | 0.4717 | 0
2026-08-25 04:05 | 2026-08-25 | FREE_COOLING | 19.31 | 25 | 21.81 | 22.14 | 0.33 | 115.7 | 0 | 46 |  |  | 2.27 | 2.04 | 2.04 | 4.63 |  | 25.28 | 39.9 | 86 | 4862.5 | 106.42 | 1 | 0 | Normal | 0.3858 | 0
2026-08-25 04:10 | 2026-08-25 | FREE_COOLING | 19.17 | 25 | 21.62 | 21.89 | 0.28 | 121.8 | 0 | 28.8 |  |  | 2.04 | 1.83 | 1.83 | 3.43 |  | 24.9 | 47.1 | 85 | 4862.8 | 106.42 | 1 | 0 | Normal | 0.2858 | 0
2026-08-25 04:15 | 2026-08-25 | FREE_COOLING | 19.07 | 25 | 21.23 | 21.49 | 0.25 | 119.8 | 0 | 39.8 |  |  | 1.83 | 1.64 | 1.64 | 2.47 |  | 24.25 | 45.2 | 87 | 4863 | 106.42 | 1 | 0 | Normal | 0.2058 | 0
2026-08-25 04:20 | 2026-08-25 | FREE_COOLING | 19.32 | 25 | 21.51 | 21.77 | 0.25 | 124 | 0 | 39.7 |  |  | 1.9 | 1.71 | 1.71 | 3.7 |  | 25.71 | 42.5 | 91 | 4863.3 | 106.42 | 1 | 0 | Normal | 0.3083 | 0
2026-08-25 04:25 | 2026-08-25 | FREE_COOLING | 19.57 | 25 | 21.81 | 22.07 | 0.26 | 118.4 | 0 | 44.4 |  |  | 1.85 | 1.66 | 1.66 | 3.56 |  | 24.7 | 45 | 86 | 4863.6 | 106.42 | 1 | 0 | Normal | 0.2967 | 0
2026-08-25 04:30 | 2026-08-25 | FREE_COOLING | 19.32 | 25 | 21.89 | 22.17 | 0.29 | 115.3 | 0 | 42.5 |  |  | 1.99 | 1.79 | 1.79 | 3.04 |  | 25.11 | 43.4 | 87 | 4863.8 | 106.42 | 1 | 0 | Normal | 0.2533 | 0
2026-08-25 04:35 | 2026-08-25 | FREE_COOLING | 19.09 | 25 | 21.41 | 21.7 | 0.29 | 119.2 | 0 | 42 |  |  | 2.08 | 1.87 | 1.87 | 3.42 |  | 24.02 | 39 | 86 | 4864.1 | 106.42 | 1 | 0 | Normal | 0.285 | 0
2026-08-25 04:40 | 2026-08-25 | FREE_COOLING | 19.82 | 25 | 21.77 | 22.06 | 0.29 | 116.6 | 0 | 31.9 |  |  | 2 | 1.8 | 1.8 | 5.02 |  | 24.07 | 42.1 | 88 | 4864.5 | 106.42 | 1 | 0 | Normal | 0.4183 | 0
2026-08-25 04:45 | 2026-08-25 | FREE_COOLING | 20.09 | 25 | 21.68 | 21.94 | 0.26 | 114.2 | 0 | 42.6 |  |  | 1.78 | 1.6 | 1.6 | 3.37 |  | 24.27 | 46.1 | 89 | 4864.8 | 106.42 | 1 | 0 | Normal | 0.2808 | 0
2026-08-25 04:50 | 2026-08-25 | FREE_COOLING | 19.41 | 25 | 22.43 | 22.74 | 0.31 | 116.2 | 0 | 34.8 |  |  | 2.15 | 1.94 | 1.94 | 4.14 |  | 25.02 | 42.6 | 93 | 4865.2 | 106.42 | 1 | 0 | Normal | 0.345 | 0
2026-08-25 04:55 | 2026-08-25 | FREE_COOLING | 19.81 | 25 | 21.84 | 22.08 | 0.24 | 121.6 | 0 | 39.9 |  |  | 1.73 | 1.56 | 1.56 | 4.84 |  | 25.26 | 48.6 | 91 | 4865.6 | 106.42 | 1 | 0 | Normal | 0.4033 | 0
2026-08-25 05:00 | 2026-08-25 | FREE_COOLING | 19.42 | 25 | 21.43 | 21.68 | 0.25 | 120.9 | 0 | 43.2 |  |  | 1.8 | 1.62 | 1.62 | 4.72 |  | 24.29 | 48.5 | 84 | 4866 | 106.42 | 1 | 0 | Normal | 0.3933 | 0
2026-08-25 05:05 | 2026-08-25 | FREE_COOLING | 19.37 | 25 | 21.12 | 21.4 | 0.28 | 116.4 | 0 | 33.7 |  |  | 1.98 | 1.78 | 1.78 | 4.59 |  | 23.98 | 51.4 | 89 | 4866.3 | 106.42 | 1 | 0 | Normal | 0.3825 | 0
2026-08-25 05:10 | 2026-08-25 | IDLE | 20.61 | 25 | 24.04 | 28.72 | 4.68 | 0 | 0 | 0 |  |  | 2.34 | 0 | 0 | 3.13 |  | 27.28 | 47.2 | 88 | 4866.6 | 106.42 | 0 | 0 | Normal | 0.2608 | 0
2026-08-25 05:15 | 2026-08-25 | FREE_COOLING | 19.76 | 25 | 21.33 | 21.63 | 0.3 | 118.5 | 0 | 38.3 |  |  | 2.13 | 1.91 | 1.91 | 4.39 |  | 23.89 | 41 | 87 | 4867 | 106.42 | 1 | 0 | Normal | 0.3658 | 0
2026-08-25 05:20 | 2026-08-25 | FREE_COOLING | 19.99 | 25 | 22.69 | 22.96 | 0.27 | 115.5 | 0 | 42.6 |  |  | 1.87 | 1.68 | 1.68 | 2.22 |  | 24.97 | 50.9 | 89 | 4867.2 | 106.42 | 1 | 0 | Normal | 0.185 | 0
2026-08-25 05:25 | 2026-08-25 | IDLE | 20.6 | 25 | 24.13 | 28.57 | 4.44 | 0 | 0 | 0 |  |  | 2.22 | 0 | 0 | 2.94 |  | 27.71 | 42.3 | 85 | 4867.4 | 106.42 | 0 | 0 | Normal | 0.245 | 0
2026-08-25 05:30 | 2026-08-25 | FREE_COOLING | 20.15 | 25 | 21.72 | 22.05 | 0.33 | 118.1 | 0 | 35.8 |  |  | 2.31 | 2.08 | 2.08 | 4.46 |  | 25.26 | 47.5 | 86 | 4867.8 | 106.42 | 1 | 0 | Normal | 0.3717 | 0
2026-08-25 05:35 | 2026-08-25 | FREE_COOLING | 20.08 | 25 | 21.62 | 21.91 | 0.29 | 113.1 | 0 | 30.5 |  |  | 1.98 | 1.78 | 1.78 | 4.64 |  | 24.66 | 46.3 | 87 | 4868.2 | 106.42 | 1 | 0 | Normal | 0.3867 | 0
2026-08-25 05:40 | 2026-08-25 | FREE_COOLING | 20.14 | 25 | 22.35 | 22.64 | 0.29 | 119.4 | 0 | 42.5 |  |  | 2.11 | 1.9 | 1.9 | 4.69 |  | 24.78 | 43.3 | 85 | 4868.5 | 106.42 | 1 | 0 | Normal | 0.3908 | 0
2026-08-25 05:45 | 2026-08-25 | IDLE | 20.53 | 25 | 24.21 | 28.77 | 4.56 | 0 | 0 | 0 |  |  | 2.28 | 0 | 0 | 4.12 |  | 27.33 | 47.6 | 85 | 4868.9 | 106.42 | 0 | 0 | Normal | 0.3433 | 0
2026-08-25 05:50 | 2026-08-25 | FREE_COOLING | 20.37 | 25 | 23.24 | 23.5 | 0.27 | 122.5 | 0 | 37.3 |  |  | 1.96 | 1.77 | 1.77 | 4.52 |  | 26.58 | 51.8 | 87 | 4869.3 | 106.42 | 1 | 0 | Normal | 0.3767 | 0
2026-08-25 05:55 | 2026-08-25 | FREE_COOLING | 20.4 | 25 | 22.09 | 22.35 | 0.26 | 124.1 | 0 | 30.1 |  |  | 1.94 | 1.75 | 1.75 | 3.66 |  | 25.59 | 44 | 90 | 4869.6 | 106.42 | 1 | 0 | Normal | 0.305 | 0
2026-08-25 06:00 | 2026-08-25 | FREE_COOLING | 19.87 | 25 | 21.82 | 22.12 | 0.3 | 114 | 0 | 43.3 |  |  | 2.07 | 1.86 | 1.86 | 3.01 |  | 24.7 | 45.3 | 91 | 4869.8 | 106.42 | 1 | 0 | Normal | 0.2508 | 0
2026-08-25 06:05 | 2026-08-25 | IDLE | 20.6 | 25 | 24.27 | 27.86 | 3.59 | 0 | 0 | 0 |  |  | 1.8 | 0 | 0 | 4.15 |  | 27.33 | 46.4 | 94 | 4870.2 | 106.42 | 0 | 0 | Normal | 0.3458 | 0
2026-08-25 06:10 | 2026-08-25 | IDLE | 21.72 | 25 | 24.36 | 27.9 | 3.54 | 0 | 0 | 0 |  |  | 1.77 | 0 | 0 | 5.03 |  | 27.3 | 44.4 | 83 | 4870.6 | 106.42 | 0 | 0 | Normal | 0.4192 | 0
2026-08-25 06:15 | 2026-08-25 | IDLE | 20.51 | 25 | 24.37 | 28.55 | 4.18 | 0 | 0 | 0 |  |  | 2.09 | 0 | 0 | 5.34 |  | 27.58 | 43.5 | 91 | 4871 | 106.42 | 0 | 0 | Normal | 0.445 | 0
2026-08-25 06:20 | 2026-08-25 | IDLE | 21.93 | 25 | 24.46 | 28.31 | 3.85 | 0 | 0 | 0 |  |  | 1.92 | 0 | 0 | 4.43 |  | 28.14 | 52.6 | 87 | 4871.4 | 106.42 | 0 | 0 | Normal | 0.3692 | 0
2026-08-25 06:25 | 2026-08-25 | IDLE | 21.04 | 25 | 24.48 | 29.34 | 4.86 | 0 | 0 | 0 |  |  | 2.43 | 0 | 0 | 2.85 |  | 27.31 | 41.1 | 88 | 4871.6 | 106.42 | 0 | 0 | Normal | 0.2375 | 0
2026-08-25 06:30 | 2026-08-25 | IDLE | 21.45 | 25 | 24.53 | 28.24 | 3.71 | 0 | 0 | 0 |  |  | 1.85 | 0 | 0 | 4.1 |  | 27.01 | 37.7 | 84 | 4872 | 106.42 | 0 | 0 | Normal | 0.3417 | 0
2026-08-25 06:35 | 2026-08-25 | IDLE | 21.69 | 25 | 24.58 | 27.94 | 3.36 | 0 | 0 | 0 |  |  | 1.68 | 0 | 0 | 3.86 |  | 27.03 | 51.1 | 90 | 4872.3 | 106.42 | 0 | 0 | Normal | 0.3217 | 0
2026-08-25 06:40 | 2026-08-25 | IDLE | 21.42 | 25 | 24.61 | 29.53 | 4.92 | 0 | 0 | 0 |  |  | 2.46 | 0 | 0 | 3.44 |  | 26.71 | 41 | 89 | 4872.6 | 106.42 | 0 | 0 | Normal | 0.2867 | 0
2026-08-25 06:45 | 2026-08-25 | IDLE | 21.52 | 25 | 24.64 | 28.46 | 3.82 | 0 | 0 | 0 |  |  | 1.91 | 0 | 0 | 4.12 |  | 27.92 | 46.7 | 86 | 4872.9 | 106.42 | 0 | 0 | Normal | 0.3433 | 0
2026-08-25 06:50 | 2026-08-25 | IDLE | 21.92 | 25 | 24.69 | 28.66 | 3.97 | 0 | 0 | 0 |  |  | 1.99 | 0 | 0 | 3.33 |  | 27.68 | 46.2 | 83 | 4873.2 | 106.42 | 0 | 0 | Normal | 0.2775 | 0
2026-08-25 06:55 | 2026-08-25 | IDLE | 20.92 | 25 | 24.67 | 28.24 | 3.57 | 0 | 0 | 0 |  |  | 1.79 | 0 | 0 | 3.75 |  | 27.9 | 50.1 | 91 | 4873.5 | 106.42 | 0 | 0 | Normal | 0.3125 | 0
2026-08-25 07:00 | 2026-08-25 | IDLE | 21.65 | 25 | 24.7 | 28.33 | 3.63 | 0 | 0 | 0 |  |  | 1.81 | 0 | 0 | 4.69 |  | 27.24 | 48.9 | 95 | 4873.9 | 106.42 | 0 | 0 | Normal | 0.3908 | 0
2026-08-25 07:05 | 2026-08-25 | IDLE | 22.15 | 25 | 24.75 | 29.02 | 4.27 | 0 | 0 | 0 |  |  | 2.13 | 0 | 0 | 3.01 |  | 28.06 | 48.5 | 90 | 4874.2 | 106.42 | 0 | 0 | Normal | 0.2508 | 0
2026-08-25 07:10 | 2026-08-25 | IDLE | 22.26 | 25 | 24.8 | 29.05 | 4.25 | 0 | 0 | 0 |  |  | 2.13 | 0 | 0 | 4.64 |  | 28.16 | 49.1 | 89 | 4874.6 | 106.42 | 0 | 0 | Normal | 0.3867 | 0
2026-08-25 07:15 | 2026-08-25 | IDLE | 22.46 | 25 | 24.86 | 29.91 | 5.05 | 0 | 0 | 0 |  |  | 2.52 | 0 | 0 | 3.57 |  | 28.14 | 45.9 | 88 | 4874.9 | 106.42 | 0 | 0 | Normal | 0.2975 | 0
2026-08-25 07:20 | 2026-08-25 | IDLE | 22.51 | 25 | 24.91 | 28.47 | 3.56 | 0 | 0 | 0 |  |  | 1.78 | 0 | 0 | 4.17 |  | 27.62 | 44.9 | 88 | 4875.2 | 106.42 | 0 | 0 | Normal | 0.3475 | 0
2026-08-25 07:25 | 2026-08-25 | IDLE | 22.97 | 25 | 24.98 | 28.85 | 3.87 | 0 | 0 | 0 |  |  | 1.93 | 0 | 0 | 5.41 |  | 27.8 | 41.7 | 88 | 4875.6 | 106.42 | 0 | 0 | Normal | 0.4508 | 0
2026-08-25 07:30 | 2026-08-25 | IDLE | 23.23 | 25 | 25.06 | 28.55 | 3.49 | 0 | 0 | 0 |  |  | 1.75 | 0 | 0 | 3.46 |  | 28.01 | 44.3 | 91 | 4875.9 | 106.42 | 0 | 0 | Normal | 0.2883 | 0
2026-08-25 07:35 | 2026-08-25 | IDLE | 23.32 | 25 | 25.13 | 28.61 | 3.48 | 0 | 0 | 0 |  |  | 1.74 | 0 | 0 | 3.82 |  | 28.36 | 39.1 | 92 | 4876.3 | 106.42 | 0 | 0 | Normal | 0.3183 | 0
2026-08-25 07:40 | 2026-08-25 | IDLE | 23.28 | 25 | 25.19 | 29.2 | 4.01 | 0 | 0 | 0 |  |  | 2.01 | 0 | 0 | 4.68 |  | 28.86 | 42.9 | 90 | 4876.6 | 106.42 | 0 | 0 | Normal | 0.39 | 0
2026-08-25 07:45 | 2026-08-25 | IDLE | 23.35 | 25 | 25.24 | 30.03 | 4.79 | 0 | 0 | 0 |  |  | 2.39 | 0 | 0 | 4.43 |  | 27.4 | 42.1 | 87 | 4877 | 106.42 | 0 | 0 | Normal | 0.3692 | 0
2026-08-25 07:50 | 2026-08-25 | IDLE | 23.05 | 25 | 25.27 | 28.94 | 3.67 | 0 | 0 | 0 |  |  | 1.84 | 0 | 0 | 5.92 |  | 28.88 | 53.8 | 91 | 4877.5 | 106.42 | 0 | 0 | Normal | 0.4933 | 0
2026-08-25 07:55 | 2026-08-25 | IDLE | 23.81 | 25 | 25.34 | 28.22 | 2.88 | 0 | 0 | 0 |  |  | 1.44 | 0 | 0 | 4.65 |  | 28.21 | 47.6 | 91 | 4877.9 | 106.42 | 0 | 0 | Normal | 0.3875 | 0
2026-08-25 08:00 | 2026-08-25 | IDLE | 24 | 25 | 25.41 | 29.76 | 4.35 | 0 | 0 | 0 |  |  | 2.17 | 0 | 0 | 4.03 |  | 28.4 | 40.7 | 91 | 4878.2 | 106.42 | 0 | 0 | Normal | 0.3358 | 0
2026-08-25 08:05 | 2026-08-25 | IDLE | 23.51 | 25 | 25.44 | 30.07 | 4.63 | 0 | 0 | 0 |  |  | 2.31 | 0 | 0 | 3.26 |  | 28.14 | 42 | 94 | 4878.5 | 106.42 | 0 | 0 | Normal | 0.2717 | 0
2026-08-25 08:10 | 2026-08-25 | IDLE | 24.25 | 25 | 25.51 | 29.22 | 3.71 | 0 | 0 | 0 |  |  | 1.86 | 0 | 0 | 4.22 |  | 28.24 | 51.2 | 89 | 4878.9 | 106.42 | 0 | 0 | Normal | 0.3517 | 0
2026-08-25 08:15 | 2026-08-25 | IDLE | 24.19 | 25 | 25.56 | 29.89 | 4.33 | 0 | 0 | 0 |  |  | 2.17 | 0 | 0 | 5.74 |  | 28.51 | 54.8 | 95 | 4879.3 | 106.42 | 0 | 0 | Normal | 0.4783 | 0
2026-08-25 08:20 | 2026-08-25 | IDLE | 24.42 | 25 | 25.62 | 29.99 | 4.37 | 0 | 0 | 0 |  |  | 2.19 | 0 | 0 | 4.3 |  | 29.49 | 41.4 | 92 | 4879.7 | 106.42 | 0 | 0 | Normal | 0.3583 | 0
2026-08-25 08:25 | 2026-08-25 | IDLE | 23.89 | 25 | 25.64 | 30.58 | 4.94 | 0 | 0 | 0 |  |  | 2.47 | 0 | 0 | 3.02 |  | 28.37 | 47.2 | 91 | 4879.9 | 106.42 | 0 | 0 | Normal | 0.2517 | 0
2026-08-25 08:30 | 2026-08-25 | IDLE | 24 | 25 | 25.67 | 29.12 | 3.45 | 0 | 0 | 0 |  |  | 1.72 | 0 | 0 | 3.77 |  | 28.79 | 43.6 | 84 | 4880.3 | 106.42 | 0 | 0 | Normal | 0.3142 | 0
2026-08-25 08:35 | 2026-08-25 | IDLE | 24.38 | 25 | 25.71 | 30.42 | 4.71 | 0 | 0 | 0 |  |  | 2.36 | 0 | 0 | 3.49 |  | 28.24 | 47.5 | 90 | 4880.5 | 106.42 | 0 | 0 | Normal | 0.2908 | 0
2026-08-25 08:40 | 2026-08-25 | IDLE | 24.08 | 25 | 25.73 | 29.34 | 3.61 | 0 | 0 | 0 |  |  | 1.8 | 0 | 0 | 4.21 |  | 29.64 | 53.6 | 91 | 4880.9 | 106.42 | 0 | 0 | Normal | 0.3508 | 0
2026-08-25 08:45 | 2026-08-25 | IDLE | 24.1 | 25 | 25.74 | 31.39 | 5.65 | 0 | 0 | 0 |  |  | 2.82 | 0 | 0 | 3.8 |  | 28.37 | 50.6 | 90 | 4881.2 | 106.42 | 0 | 0 | Normal | 0.3167 | 0
2026-08-25 08:50 | 2026-08-25 | IDLE | 25.69 | 25 | 25.85 | 30.81 | 4.96 | 0 | 0 | 0 |  |  | 2.48 | 0 | 0 | 4.11 |  | 29.07 | 50.2 | 95 | 4881.6 | 106.42 | 0 | 0 | Normal | 0.3425 | 0
2026-08-25 08:55 | 2026-08-25 | IDLE | 25.26 | 25 | 25.92 | 30.77 | 4.85 | 0 | 0 | 0 |  |  | 2.42 | 0 | 0 | 3.38 |  | 29.74 | 41 | 87 | 4881.8 | 106.42 | 0 | 0 | Normal | 0.2817 | 0
2026-08-25 09:00 | 2026-08-25 | IDLE | 25.03 | 25 | 25.97 | 30.16 | 4.19 | 0 | 0 | 0 |  |  | 2.09 | 0 | 0 | 3.8 |  | 27.99 | 45.1 | 88 | 4882.2 | 106.42 | 0 | 0 | Normal | 0.3167 | 0
2026-08-25 09:05 | 2026-08-25 | IDLE | 25.41 | 25 | 26.03 | 31.72 | 5.69 | 0 | 0 | 0 |  |  | 2.84 | 0 | 0 | 4.72 |  | 29.51 | 40.5 | 86 | 4882.6 | 106.42 | 0 | 0 | Normal | 0.3933 | 0
2026-08-25 09:10 | 2026-08-25 | IDLE | 25.44 | 25 | 26.08 | 31.64 | 5.56 | 0 | 0 | 0 |  |  | 2.78 | 0 | 0 | 5.2 |  | 28.59 | 47 | 88 | 4883 | 106.42 | 0 | 0 | Normal | 0.4333 | 0
2026-08-25 09:15 | 2026-08-25 | IDLE | 25.7 | 25 | 26.14 | 31.06 | 4.92 | 0 | 0 | 0 |  |  | 2.46 | 0 | 0 | 4.22 |  | 28.63 | 49.1 | 83 | 4883.3 | 106.42 | 0 | 0 | Normal | 0.3517 | 0
2026-08-25 09:20 | 2026-08-25 | IDLE | 25.68 | 25 | 26.19 | 31.66 | 5.47 | 0 | 0 | 0 |  |  | 2.74 | 0 | 0 | 5.52 |  | 29.28 | 42.5 | 82 | 4883.8 | 106.42 | 0 | 0 | Normal | 0.46 | 0
2026-08-25 09:25 | 2026-08-25 | IDLE | 26.03 | 25 | 26.25 | 31.2 | 4.95 | 0 | 0 | 0 |  |  | 2.47 | 0 | 0 | 3.26 |  | 28.18 | 47.8 | 89 | 4884.1 | 106.42 | 0 | 0 | Normal | 0.2717 | 0
2026-08-25 09:30 | 2026-08-25 | IDLE | 25.82 | 25 | 26.29 | 26.75 | 0.46 | 114.4 | 0 | 0 |  |  | 3.13 | 0 | 0 | 6.04 |  | 29.12 | 50.9 | 94 | 4884.6 | 106.42 | 0 | 0 | Normal | 0.5033 | 0
2026-08-25 09:35 | 2026-08-25 | IDLE | 25.87 | 25 | 26.33 | 31.4 | 5.07 | 0 | 0 | 0 |  |  | 2.53 | 0 | 0 | 3.43 |  | 29.07 | 48.6 | 86 | 4884.9 | 106.42 | 0 | 0 | Normal | 0.2858 | 0
2026-08-25 09:40 | 2026-08-25 | IDLE | 26.18 | 25 | 26.38 | 31.59 | 5.21 | 0 | 0 | 0 |  |  | 2.61 | 0 | 0 | 4.49 |  | 29.96 | 49.7 | 87 | 4885.2 | 106.42 | 0 | 0 | Normal | 0.3742 | 0
2026-08-25 09:45 | 2026-08-25 | IDLE | 26.28 | 25 | 26.43 | 31.63 | 5.2 | 0 | 0 | 0 |  |  | 2.6 | 0 | 0 | 5 |  | 30.3 | 39.8 | 95 | 4885.6 | 106.42 | 0 | 0 | Normal | 0.4167 | 0
2026-08-25 09:50 | 2026-08-25 | IDLE | 27.11 | 25 | 26.52 | 32.11 | 5.59 | 0 | 0 | 0 |  |  | 2.8 | 0 | 0 | 5.4 |  | 29.79 | 45.3 | 87 | 4886.1 | 106.42 | 0 | 0 | Normal | 0.45 | 0
2026-08-25 09:55 | 2026-08-25 | IDLE | 26.9 | 25 | 26.59 | 27.02 | 0.43 | 123.4 | 0 | 0 |  |  | 3.18 | 0 | 0 | 7.3 |  | 30.19 | 53.1 | 94 | 4886.7 | 106.42 | 0 | 0 | Normal | 0.6083 | 0
2026-08-25 10:00 | 2026-08-25 | IDLE | 26.81 | 25 | 26.64 | 31.76 | 5.12 | 0 | 0 | 0 |  |  | 2.56 | 0 | 0 | 5.11 |  | 29.7 | 39.9 | 90 | 4887.1 | 106.42 | 0 | 0 | Normal | 0.4258 | 0
2026-08-25 10:05 | 2026-08-25 | IDLE | 26.6 | 25 | 26.67 | 27.13 | 0.46 | 117.5 | 0 | 0 |  |  | 3.22 | 0 | 0 | 6.98 |  | 29.95 | 44.9 | 89 | 4887.7 | 106.42 | 0 | 0 | Normal | 0.5817 | 0
2026-08-25 10:10 | 2026-08-25 | IDLE | 27.43 | 25 | 26.74 | 27.21 | 0.47 | 118.1 | 0 | 0 |  |  | 3.32 | 0 | 0 | 3 |  | 29.84 | 41.6 | 91 | 4888 | 106.42 | 0 | 0 | Normal | 0.25 | 0
2026-08-25 10:15 | 2026-08-25 | IDLE | 27.12 | 25 | 26.79 | 27.23 | 0.44 | 120 | 0 | 0 |  |  | 3.16 | 0 | 0 | 4.14 |  | 30.14 | 45.5 | 89 | 4888.3 | 106.42 | 0 | 0 | Normal | 0.345 | 0
2026-08-25 10:20 | 2026-08-25 | IDLE | 27.18 | 25 | 26.83 | 27.3 | 0.47 | 122.5 | 0 | 0 |  |  | 3.48 | 0 | 0 | 6.01 |  | 29.64 | 51 | 86 | 4888.8 | 106.42 | 0 | 0 | Normal | 0.5008 | 0
2026-08-25 10:25 | 2026-08-25 | IDLE | 27.74 | 25 | 26.9 | 27.38 | 0.48 | 120.8 | 0 | 0 |  |  | 3.47 | 0 | 0 | 5.48 |  | 30.8 | 48.4 | 91 | 4889.3 | 106.42 | 0 | 0 | Normal | 0.4567 | 0
2026-08-25 10:30 | 2026-08-25 | IDLE | 27.26 | 25 | 26.93 | 27.47 | 0.54 | 117.1 | 0 | 0 |  |  | 3.81 | 0 | 0 | 4.73 |  | 30.26 | 45.1 | 88 | 4889.7 | 106.42 | 0 | 0 | Normal | 0.3942 | 0
2026-08-25 10:35 | 2026-08-25 | IDLE | 27.85 | 25 | 26.99 | 27.53 | 0.54 | 119.7 | 0 | 0 |  |  | 3.88 | 0 | 0 | 6.2 |  | 30.58 | 44 | 93 | 4890.2 | 106.42 | 0 | 0 | Normal | 0.5167 | 0
2026-08-25 10:40 | 2026-08-25 | IDLE | 28.17 | 25 | 27.06 | 27.56 | 0.5 | 120.9 | 0 | 0 |  |  | 3.64 | 0 | 0 | 6.36 |  | 30 | 51.3 | 93 | 4890.7 | 106.42 | 0 | 0 | Normal | 0.53 | 0
2026-08-25 10:45 | 2026-08-25 | IDLE | 28.03 | 25 | 27.12 | 27.6 | 0.48 | 115.9 | 0 | 0 |  |  | 3.36 | 0 | 0 | 6.11 |  | 30.81 | 44.3 | 91 | 4891.2 | 106.42 | 0 | 0 | Normal | 0.5092 | 0
2026-08-25 10:50 | 2026-08-25 | IDLE | 28.03 | 25 | 27.16 | 33.09 | 5.93 | 0 | 0 | 0 |  |  | 2.96 | 0 | 0 | 6.18 |  | 31.58 | 44.6 | 90 | 4891.7 | 106.42 | 0 | 0 | Normal | 0.515 | 0
2026-08-25 10:55 | 2026-08-25 | IDLE | 28.35 | 25 | 27.22 | 27.71 | 0.49 | 120.8 | 0 | 0 |  |  | 3.52 | 0 | 0 | 6.97 |  | 30.13 | 44.3 | 82 | 4892.3 | 106.42 | 0 | 0 | Normal | 0.5808 | 0
2026-08-25 11:00 | 2026-08-25 | IDLE | 28.31 | 25 | 27.26 | 27.75 | 0.49 | 115.9 | 0 | 0 |  |  | 3.42 | 0 | 0 | 7.38 |  | 30.75 | 51.4 | 87 | 4892.9 | 106.42 | 0 | 0 | Normal | 0.615 | 0
2026-08-25 11:05 | 2026-08-25 | IDLE | 28.76 | 25 | 27.33 | 27.92 | 0.59 | 118.1 | 0 | 0 |  |  | 4.21 | 0 | 0 | 7.99 |  | 31.85 | 45.3 | 91 | 4893.6 | 106.42 | 0 | 0 | Normal | 0.6658 | 0
2026-08-25 11:10 | 2026-08-25 | IDLE | 28.45 | 25 | 27.37 | 27.87 | 0.5 | 119.9 | 0 | 0 |  |  | 3.62 | 0 | 0 | 7.06 |  | 31.31 | 48.5 | 88 | 4894.2 | 106.42 | 0 | 0 | Normal | 0.5883 | 0
2026-08-25 11:15 | 2026-08-25 | IDLE | 28.16 | 25 | 27.38 | 27.88 | 0.5 | 121.2 | 0 | 0 |  |  | 3.62 | 0 | 0 | 5.67 |  | 30.62 | 45.3 | 88 | 4894.7 | 106.42 | 0 | 0 | Normal | 0.4725 | 0
2026-08-25 11:20 | 2026-08-25 | IDLE | 28.57 | 25 | 27.42 | 27.85 | 0.43 | 121.9 | 0 | 0 |  |  | 3.16 | 0 | 0 | 6.43 |  | 30.41 | 50.7 | 91 | 4895.2 | 106.42 | 0 | 0 | Normal | 0.5358 | 0
2026-08-25 11:25 | 2026-08-25 | IDLE | 28.85 | 25 | 27.47 | 28.01 | 0.54 | 115.2 | 0 | 0 |  |  | 3.71 | 0 | 0 | 6.94 |  | 30.5 | 49 | 91 | 4895.8 | 106.42 | 0 | 0 | Normal | 0.5783 | 0
2026-08-25 11:30 | 2026-08-25 | IDLE | 28.93 | 25 | 27.51 | 27.97 | 0.46 | 120.2 | 0 | 0 |  |  | 3.3 | 0 | 0 | 8.05 |  | 31.97 | 45.2 | 92 | 4896.4 | 106.42 | 0 | 0 | Normal | 0.6708 | 0
2026-08-25 11:35 | 2026-08-25 | IDLE | 30.07 | 25 | 27.62 | 28.19 | 0.57 | 119.4 | 0 | 0 |  |  | 4.05 | 0 | 0 | 7.62 |  | 30.84 | 52.1 | 92 | 4897.1 | 106.42 | 0 | 0 | Normal | 0.635 | 0
2026-08-25 11:40 | 2026-08-25 | IDLE | 30.03 | 25 | 27.71 | 28.3 | 0.59 | 113.2 | 0 | 0 |  |  | 4.02 | 0 | 0 | 9.25 |  | 31.64 | 49.7 | 90 | 4897.8 | 106.42 | 0 | 0 | Normal | 0.7708 | 0
2026-08-25 11:45 | 2026-08-25 | IDLE | 29.6 | 25 | 27.76 | 28.35 | 0.59 | 117.6 | 0 | 0 |  |  | 4.15 | 0 | 0 | 6.97 |  | 30.98 | 53 | 91 | 4898.4 | 106.42 | 0 | 0 | Normal | 0.5808 | 0
2026-08-25 11:50 | 2026-08-25 | IDLE | 29.82 | 25 | 27.81 | 28.36 | 0.55 | 117.3 | 0 | 0 |  |  | 3.9 | 0 | 0 | 8.36 |  | 31.64 | 37.1 | 90 | 4899.1 | 106.42 | 0 | 0 | Normal | 0.6967 | 0
2026-08-25 11:55 | 2026-08-25 | IDLE | 29.84 | 25 | 27.86 | 28.48 | 0.62 | 115.4 | 0 | 0 |  |  | 4.31 | 0 | 0 | 8.02 |  | 31.63 | 42.7 | 89 | 4899.8 | 106.42 | 0 | 0 | Normal | 0.6683 | 0
2026-08-25 12:00 | 2026-08-25 | IDLE | 30.31 | 25 | 27.93 | 28.52 | 0.59 | 117.7 | 0 | 0 |  |  | 4.17 | 0 | 0 | 9.27 |  | 32.5 | 50.5 | 90 | 4900.6 | 106.42 | 0 | 0 | Normal | 0.7725 | 0
2026-08-25 12:05 | 2026-08-25 | IDLE | 29.95 | 25 | 27.97 | 28.55 | 0.58 | 121.6 | 0 | 0 |  |  | 4.25 | 0 | 0 | 9.23 |  | 31.91 | 47 | 90 | 4901.3 | 106.42 | 0 | 0 | Normal | 0.7692 | 0
2026-08-25 12:10 | 2026-08-25 | IDLE | 29.61 | 25 | 27.98 | 28.54 | 0.56 | 117 | 0 | 0 |  |  | 3.95 | 0 | 0 | 7.97 |  | 31.17 | 54.3 | 89 | 4902 | 106.42 | 0 | 0 | Normal | 0.6642 | 0
2026-08-25 12:15 | 2026-08-25 | IDLE | 30.18 | 25 | 28.02 | 28.59 | 0.57 | 119.6 | 0 | 0 |  |  | 4.1 | 0 | 0 | 8.19 |  | 31.72 | 49.8 | 91 | 4902.7 | 106.42 | 0 | 0 | Normal | 0.6825 | 0
2026-08-25 12:20 | 2026-08-25 | IDLE | 30.14 | 25 | 28.06 | 28.59 | 0.53 | 117.9 | 0 | 0 |  |  | 3.77 | 0 | 0 | 9.25 |  | 32.24 | 47.7 | 87 | 4903.4 | 106.42 | 0 | 0 | Normal | 0.7708 | 0
2026-08-25 12:25 | 2026-08-25 | IDLE | 30.16 | 25 | 28.09 | 28.68 | 0.59 | 116 | 0 | 0 |  |  | 4.11 | 0 | 0 | 8.07 |  | 32.07 | 44.7 | 85 | 4904.1 | 106.42 | 0 | 0 | Normal | 0.6725 | 0
2026-08-25 12:30 | 2026-08-25 | IDLE | 30.43 | 25 | 28.13 | 28.74 | 0.61 | 115.2 | 0 | 0 |  |  | 4.21 | 0 | 0 | 9.08 |  | 31.5 | 50 | 89 | 4904.9 | 106.42 | 0 | 0 | Normal | 0.7567 | 0
2026-08-25 12:35 | 2026-08-25 | IDLE | 30.37 | 25 | 28.16 | 28.81 | 0.65 | 122.1 | 0 | 0 |  |  | 4.74 | 0 | 0 | 8.93 |  | 31.86 | 46.1 | 91 | 4905.6 | 106.42 | 0 | 0 | Normal | 0.7442 | 0
2026-08-25 12:40 | 2026-08-25 | IDLE | 29.89 | 25 | 28.16 | 28.73 | 0.57 | 119.7 | 0 | 0 |  |  | 4.08 | 0 | 0 | 8 |  | 31.99 | 46.3 | 87 | 4906.3 | 106.42 | 0 | 0 | Normal | 0.6667 | 0
2026-08-25 12:45 | 2026-08-25 | IDLE | 31.18 | 25 | 28.24 | 28.87 | 0.63 | 115.9 | 0 | 0 |  |  | 4.4 | 0 | 0 | 8.95 |  | 32.15 | 42.6 | 97 | 4907 | 106.42 | 0 | 0 | Normal | 0.7458 | 0
2026-08-25 12:50 | 2026-08-25 | IDLE | 31.26 | 25 | 28.31 | 28.93 | 0.62 | 118.2 | 0 | 0 |  |  | 4.38 | 0 | 0 | 10.25 |  | 31.78 | 47.4 | 96 | 4907.9 | 106.42 | 0 | 0 | Normal | 0.8542 | 0
2026-08-25 12:55 | 2026-08-25 | IDLE | 31.53 | 25 | 28.38 | 29.04 | 0.66 | 117.9 | 0 | 0 |  |  | 4.64 | 0 | 0 | 10.12 |  | 31.6 | 45.8 | 88 | 4908.7 | 106.42 | 0 | 0 | Normal | 0.8433 | 0
2026-08-25 13:00 | 2026-08-25 | IDLE | 31.18 | 25 | 28.43 | 29.07 | 0.64 | 112.3 | 0 | 0 |  |  | 4.32 | 0 | 0 | 8.68 |  | 32.67 | 47.8 | 86 | 4909.5 | 106.42 | 0 | 0 | Normal | 0.7233 | 0
2026-08-25 13:05 | 2026-08-25 | IDLE | 31.12 | 25 | 28.46 | 29.12 | 0.66 | 113.3 | 0 | 0 |  |  | 4.48 | 0 | 0 | 8.45 |  | 32.07 | 45.8 | 91 | 4910.2 | 106.42 | 0 | 0 | Normal | 0.7042 | 0
2026-08-25 13:10 | 2026-08-25 | IDLE | 31.23 | 25 | 28.5 | 29.21 | 0.71 | 120.5 | 0 | 0 |  |  | 5.1 | 0 | 0 | 10.43 |  | 32.44 | 41.7 | 89 | 4911 | 106.42 | 0 | 0 | Normal | 0.8692 | 0
2026-08-25 13:15 | 2026-08-25 | IDLE | 31.32 | 25 | 28.53 | 29.19 | 0.66 | 118.6 | 0 | 0 |  |  | 4.73 | 0 | 0 | 11.24 |  | 33.09 | 41.6 | 86 | 4912 | 106.42 | 0 | 0 | Normal | 0.9367 | 0
2026-08-25 13:20 | 2026-08-25 | IDLE | 30.92 | 25 | 28.54 | 29.15 | 0.61 | 122.6 | 0 | 0 |  |  | 4.52 | 0 | 0 | 9.22 |  | 32.92 | 45.2 | 91 | 4912.7 | 106.42 | 0 | 0 | Normal | 0.7683 | 0
2026-08-25 13:25 | 2026-08-25 | IDLE | 31.44 | 25 | 28.57 | 29.22 | 0.65 | 119.9 | 0 | 0 |  |  | 4.71 | 0 | 0 | 9.64 |  | 33.33 | 48 | 90 | 4913.5 | 106.42 | 0 | 0 | Normal | 0.8033 | 0
2026-08-25 13:30 | 2026-08-25 | IDLE | 31.18 | 25 | 28.59 | 29.27 | 0.68 | 116.7 | 0 | 0 |  |  | 4.74 | 0 | 0 | 10.21 |  | 32.92 | 52.7 | 90 | 4914.4 | 106.42 | 0 | 0 | Normal | 0.8508 | 0
2026-08-25 13:35 | 2026-08-25 | IDLE | 30.77 | 25 | 28.58 | 29.16 | 0.58 | 113.9 | 0 | 0 |  |  | 3.94 | 0 | 0 | 8.69 |  | 33.21 | 40 | 95 | 4915.1 | 106.42 | 0 | 0 | Normal | 0.7242 | 0
2026-08-25 13:40 | 2026-08-25 | IDLE | 31.2 | 25 | 28.59 | 29.21 | 0.62 | 118.2 | 0 | 0 |  |  | 4.37 | 0 | 0 | 8.53 |  | 33.27 | 46.8 | 92 | 4915.8 | 106.42 | 0 | 0 | Normal | 0.7108 | 0
2026-08-25 13:45 | 2026-08-25 | IDLE | 31.22 | 25 | 28.61 | 29.32 | 0.71 | 115.3 | 0 | 0 |  |  | 4.91 | 0 | 0 | 10.15 |  | 33.87 | 50.1 | 92 | 4916.7 | 106.42 | 0 | 0 | Normal | 0.8458 | 0
2026-08-25 13:50 | 2026-08-25 | IDLE | 31.62 | 25 | 28.64 | 29.28 | 0.64 | 119 | 0 | 0 |  |  | 4.58 | 0 | 0 | 9.78 |  | 33.28 | 45 | 90 | 4917.5 | 106.42 | 0 | 0 | Normal | 0.815 | 0
2026-08-25 13:55 | 2026-08-25 | IDLE | 31.45 | 25 | 28.66 | 29.21 | 0.55 | 119.4 | 0 | 0 |  |  | 3.93 | 0 | 0 | 10.83 |  | 32.59 | 41.5 | 92 | 4918.4 | 106.42 | 0 | 0 | Normal | 0.9025 | 0
2026-08-25 14:00 | 2026-08-25 | IDLE | 30.8 | 25 | 28.64 | 29.31 | 0.67 | 117.8 | 0 | 0 |  |  | 4.73 | 0 | 0 | 9.37 |  | 32.78 | 43.8 | 86 | 4919.2 | 106.42 | 0 | 0 | Normal | 0.7808 | 0
2026-08-25 14:05 | 2026-08-25 | IDLE | 30.84 | 25 | 28.63 | 29.29 | 0.66 | 114 | 0 | 0 |  |  | 4.51 | 0 | 0 | 9.86 |  | 33.12 | 50.1 | 92 | 4920 | 106.42 | 0 | 0 | Normal | 0.8217 | 0
2026-08-25 14:10 | 2026-08-25 | IDLE | 32 | 25 | 28.68 | 29.39 | 0.71 | 111.8 | 0 | 0 |  |  | 4.78 | 0 | 0 | 9.77 |  | 32.69 | 44 | 94 | 4920.8 | 106.42 | 0 | 0 | Normal | 0.8142 | 0
2026-08-25 14:15 | 2026-08-25 | IDLE | 31.5 | 25 | 28.7 | 29.38 | 0.68 | 119.6 | 0 | 0 |  |  | 4.87 | 0 | 0 | 10.28 |  | 32.49 | 54.7 | 89 | 4921.7 | 106.42 | 0 | 0 | Normal | 0.8567 | 0
2026-08-25 14:20 | 2026-08-25 | IDLE | 31.36 | 25 | 28.71 | 29.36 | 0.65 | 119.7 | 0 | 0 |  |  | 4.67 | 0 | 0 | 9.39 |  | 33.41 | 41.7 | 89 | 4922.4 | 106.42 | 0 | 0 | Normal | 0.7825 | 0
2026-08-25 14:25 | 2026-08-25 | IDLE | 31.66 | 25 | 28.73 | 29.38 | 0.65 | 113.7 | 0 | 0 |  |  | 4.44 | 0 | 0 | 10.74 |  | 33.13 | 49 | 94 | 4923.3 | 106.42 | 0 | 0 | Normal | 0.895 | 0
2026-08-25 14:30 | 2026-08-25 | IDLE | 31.38 | 25 | 28.73 | 29.34 | 0.61 | 123.6 | 0 | 0 |  |  | 4.54 | 0 | 0 | 10.9 |  | 32.36 | 53.8 | 86 | 4924.2 | 106.42 | 0 | 0 | Normal | 0.9083 | 0
2026-08-25 14:35 | 2026-08-25 | IDLE | 31.35 | 25 | 28.73 | 29.33 | 0.6 | 122.3 | 0 | 0 |  |  | 4.4 | 0 | 0 | 9.6 |  | 32.62 | 41.9 | 88 | 4925 | 106.42 | 0 | 0 | Normal | 0.8 | 0
2026-08-25 14:40 | 2026-08-25 | IDLE | 32.05 | 25 | 28.78 | 29.41 | 0.63 | 117.5 | 0 | 0 |  |  | 4.44 | 0 | 0 | 10.16 |  | 33.21 | 54.3 | 88 | 4925.9 | 106.42 | 0 | 0 | Normal | 0.8467 | 0
2026-08-25 14:45 | 2026-08-25 | IDLE | 31.9 | 25 | 28.8 | 29.5 | 0.7 | 121.7 | 0 | 0 |  |  | 5.09 | 0 | 0 | 8.77 |  | 33.11 | 46.5 | 89 | 4926.6 | 106.42 | 0 | 0 | Normal | 0.7308 | 0
2026-08-25 14:50 | 2026-08-25 | IDLE | 32.3 | 25 | 28.85 | 29.65 | 0.8 | 112 | 0 | 0 |  |  | 5.34 | 0 | 0 | 12.03 |  | 33.13 | 48 | 89 | 4927.6 | 106.42 | 0 | 0 | Normal | 1.0025 | 0
2026-08-25 14:55 | 2026-08-25 | IDLE | 32.24 | 25 | 28.89 | 29.64 | 0.75 | 119.4 | 0 | 0 |  |  | 5.39 | 0 | 0 | 12.14 |  | 33.41 | 42.1 | 92 | 4928.6 | 106.42 | 0 | 0 | Normal | 1.0117 | 0
2026-08-25 15:00 | 2026-08-25 | IDLE | 32.35 | 25 | 28.93 | 29.6 | 0.67 | 117.7 | 0 | 0 |  |  | 4.7 | 0 | 0 | 11.63 |  | 32.77 | 44.7 | 95 | 4929.6 | 106.42 | 0 | 0 | Normal | 0.9692 | 0
2026-08-25 15:05 | 2026-08-25 | IDLE | 31.86 | 25 | 28.93 | 29.55 | 0.62 | 116.4 | 0 | 0 |  |  | 4.36 | 0 | 0 | 9.18 |  | 33.07 | 43 | 90 | 4930.4 | 106.42 | 0 | 0 | Normal | 0.765 | 0
2026-08-25 15:10 | 2026-08-25 | IDLE | 31.18 | 25 | 28.89 | 29.54 | 0.65 | 113.9 | 0 | 0 |  |  | 4.45 | 0 | 0 | 9.5 |  | 31.86 | 44.2 | 91 | 4931.2 | 106.42 | 0 | 0 | Normal | 0.7917 | 0
2026-08-25 15:15 | 2026-08-25 | IDLE | 31.72 | 25 | 28.89 | 29.51 | 0.62 | 117.9 | 0 | 0 |  |  | 4.38 | 0 | 0 | 9.36 |  | 33 | 52.3 | 82 | 4931.9 | 106.42 | 0 | 0 | Normal | 0.78 | 0
2026-08-25 15:20 | 2026-08-25 | IDLE | 32.01 | 25 | 28.91 | 29.63 | 0.72 | 113.6 | 0 | 0 |  |  | 4.89 | 0 | 0 | 10.44 |  | 32.67 | 44.2 | 95 | 4932.8 | 106.42 | 0 | 0 | Normal | 0.87 | 0
2026-08-25 15:25 | 2026-08-25 | IDLE | 31.99 | 25 | 28.92 | 29.6 | 0.68 | 117.2 | 0 | 0 |  |  | 4.8 | 0 | 0 | 9.99 |  | 32.95 | 41.6 | 87 | 4933.6 | 106.42 | 0 | 0 | Normal | 0.8325 | 0
2026-08-25 15:30 | 2026-08-25 | IDLE | 31.45 | 25 | 28.9 | 29.59 | 0.69 | 113.2 | 0 | 0 |  |  | 4.66 | 0 | 0 | 9.59 |  | 32.85 | 49.1 | 89 | 4934.4 | 106.42 | 0 | 0 | Normal | 0.7992 | 0
2026-08-25 15:35 | 2026-08-25 | IDLE | 32.25 | 25 | 28.93 | 29.68 | 0.75 | 116.8 | 0 | 0 |  |  | 5.29 | 0 | 0 | 8.8 |  | 32.36 | 43.4 | 87 | 4935.2 | 106.42 | 0 | 0 | Normal | 0.7333 | 0
2026-08-25 15:40 | 2026-08-25 | IDLE | 31.83 | 25 | 28.93 | 29.67 | 0.74 | 115.4 | 0 | 0 |  |  | 5.14 | 0 | 0 | 10.1 |  | 32.92 | 48.7 | 91 | 4936 | 106.42 | 0 | 0 | Normal | 0.8417 | 0
2026-08-25 15:45 | 2026-08-25 | IDLE | 32.01 | 25 | 28.94 | 29.57 | 0.63 | 117.8 | 0 | 0 |  |  | 4.47 | 0 | 0 | 11.03 |  | 32.8 | 47.5 | 90 | 4936.9 | 106.42 | 0 | 0 | Normal | 0.9192 | 0
2026-08-25 15:50 | 2026-08-25 | IDLE | 31.52 | 25 | 28.92 | 29.5 | 0.58 | 118.5 | 0 | 0 |  |  | 4.12 | 0 | 0 | 9.51 |  | 32.4 | 49.8 | 86 | 4937.7 | 106.42 | 0 | 0 | Normal | 0.7925 | 0
2026-08-25 15:55 | 2026-08-25 | IDLE | 31.08 | 25 | 28.88 | 29.49 | 0.61 | 122 | 0 | 0 |  |  | 4.5 | 0 | 0 | 8.63 |  | 32.09 | 41.6 | 91 | 4938.5 | 106.42 | 0 | 0 | Normal | 0.7192 | 0
2026-08-25 16:00 | 2026-08-25 | IDLE | 32.22 | 25 | 28.91 | 29.56 | 0.65 | 118.9 | 0 | 0 |  |  | 4.65 | 0 | 0 | 9.74 |  | 32.61 | 52.6 | 90 | 4939.3 | 106.42 | 0 | 0 | Normal | 0.8117 | 0
2026-08-25 16:05 | 2026-08-25 | IDLE | 31.96 | 25 | 28.92 | 29.6 | 0.68 | 111.5 | 0 | 0 |  |  | 4.54 | 0 | 0 | 9.74 |  | 33.48 | 42.2 | 95 | 4940.1 | 106.42 | 0 | 0 | Normal | 0.8117 | 0
2026-08-25 16:10 | 2026-08-25 | IDLE | 31.41 | 25 | 28.9 | 29.51 | 0.61 | 114.3 | 0 | 0 |  |  | 4.21 | 0 | 0 | 9.32 |  | 32.64 | 50.1 | 90 | 4940.9 | 106.42 | 0 | 0 | Normal | 0.7767 | 0
2026-08-25 16:15 | 2026-08-25 | IDLE | 32.24 | 25 | 28.93 | 29.69 | 0.76 | 118.8 | 0 | 0 |  |  | 5.39 | 0 | 0 | 10.05 |  | 34.36 | 46 | 88 | 4941.7 | 106.42 | 0 | 0 | Normal | 0.8375 | 0
2026-08-25 16:20 | 2026-08-25 | IDLE | 31.52 | 25 | 28.91 | 29.53 | 0.62 | 121.3 | 0 | 0 |  |  | 4.51 | 0 | 0 | 11.58 |  | 33.15 | 43.8 | 89 | 4942.7 | 106.42 | 0 | 0 | Normal | 0.965 | 0
2026-08-25 16:25 | 2026-08-25 | IDLE | 30.62 | 25 | 28.84 | 29.49 | 0.65 | 120.7 | 0 | 0 |  |  | 4.72 | 0 | 0 | 8.52 |  | 33.34 | 57.1 | 89 | 4943.4 | 106.42 | 0 | 0 | Normal | 0.71 | 0
2026-08-25 16:30 | 2026-08-25 | IDLE | 31.27 | 25 | 28.82 | 29.48 | 0.66 | 118.6 | 0 | 0 |  |  | 4.71 | 0 | 0 | 9.43 |  | 33.02 | 41.7 | 91 | 4944.1 | 106.42 | 0 | 0 | Normal | 0.7858 | 0
2026-08-25 16:35 | 2026-08-25 | IDLE | 30.9 | 25 | 28.78 | 29.37 | 0.59 | 119.9 | 0 | 0 |  |  | 4.23 | 0 | 0 | 9.94 |  | 33.28 | 48.8 | 91 | 4945 | 106.42 | 0 | 0 | Normal | 0.8283 | 0
2026-08-25 16:40 | 2026-08-25 | IDLE | 30.67 | 25 | 28.73 | 29.32 | 0.59 | 118.6 | 0 | 0 |  |  | 4.22 | 0 | 0 | 9.23 |  | 32.87 | 45 | 88 | 4945.7 | 106.42 | 0 | 0 | Normal | 0.7692 | 0
2026-08-25 16:45 | 2026-08-25 | IDLE | 30.94 | 25 | 28.71 | 29.37 | 0.66 | 119.5 | 0 | 0 |  |  | 4.76 | 0 | 0 | 8.56 |  | 31.44 | 42.7 | 84 | 4946.5 | 106.42 | 0 | 0 | Normal | 0.7133 | 0
2026-08-25 16:50 | 2026-08-25 | IDLE | 30.74 | 25 | 28.68 | 29.31 | 0.63 | 122.9 | 0 | 0 |  |  | 4.63 | 0 | 0 | 8.7 |  | 32.36 | 41.8 | 89 | 4947.2 | 106.42 | 0 | 0 | Normal | 0.725 | 0
2026-08-25 16:55 | 2026-08-25 | IDLE | 31.31 | 25 | 28.69 | 29.24 | 0.55 | 120.2 | 0 | 0 |  |  | 3.97 | 0 | 0 | 9.59 |  | 33.14 | 48.9 | 92 | 4948 | 106.42 | 0 | 0 | Normal | 0.7992 | 0
2026-08-25 17:00 | 2026-08-25 | COOLING | 31.5 | 25 | 25.58 | 30.06 | 4.48 | 111.2 | 75.6 | 88.1 | 4.54 | 24.99 | 29.9 | 91.72 | 116.59 | 24.87 | 3.69 | 30.29 | 31.1 | 89 | 4950.1 | 106.5 | 2 | 0 | Normal | 2.0725 | 0.0833
2026-08-25 17:05 | 2026-08-25 | COOLING | 30.84 | 25 | 25.34 | 29.96 | 4.61 | 110.9 | 76.2 | 87.7 | 4.37 | 24.57 | 30.71 | 87.06 | 110.61 | 23.55 | 3.7 | 29.54 | 33.2 | 94 | 4952 | 106.58 | 2 | 0 | Normal | 1.9625 | 0.0833
2026-08-25 17:10 | 2026-08-25 | COOLING | 30.52 | 25 | 25.45 | 29.72 | 4.26 | 119.2 | 76.3 | 87.4 | 4.63 | 25.53 | 30.49 | 94.96 | 119.88 | 24.92 | 3.81 | 29.19 | 37.2 | 88 | 4954.1 | 106.67 | 2 | 0 | Normal | 2.0767 | 0.0833
2026-08-25 17:15 | 2026-08-25 | COOLING | 30.95 | 25 | 24.37 | 28.84 | 4.47 | 116.1 | 77 | 88.3 | 4.44 | 25.64 | 31.12 | 95.16 | 120.81 | 25.65 | 3.71 | 28.69 | 45 | 93 | 4956.2 | 106.75 | 2 | 0 | Normal | 2.1375 | 0.0833
2026-08-25 17:20 | 2026-08-25 | COOLING | 30.41 | 25 | 25.57 | 30 | 4.43 | 116.5 | 76.6 | 87.5 | 4.92 | 24.98 | 30.95 | 91.48 | 115.67 | 24.19 | 3.78 | 29.44 | 36.8 | 91 | 4958.2 | 106.83 | 2 | 0 | Normal | 2.0158 | 0.0833
2026-08-25 17:25 | 2026-08-25 | COOLING | 30.29 | 25 | 25.28 | 29.49 | 4.21 | 118.1 | 72.4 | 84.8 | 4.69 | 24.16 | 29.82 | 87.69 | 111.09 | 23.4 | 3.75 | 29.27 | 36 | 92 | 4960.2 | 106.92 | 2 | 0 | Normal | 1.95 | 0.0833
2026-08-25 17:30 | 2026-08-25 | COOLING | 30.1 | 25 | 24.85 | 29.04 | 4.19 | 119.9 | 76.1 | 86.8 | 4.61 | 24.91 | 30.14 | 88.68 | 112.87 | 24.19 | 3.67 | 28.24 | 36.6 | 94 | 4962.2 | 107 | 2 | 0 | Normal | 2.0158 | 0.0833
2026-08-25 17:35 | 2026-08-25 | COOLING | 29.66 | 25 | 25.55 | 29.76 | 4.21 | 119.7 | 74.7 | 85.4 | 4.61 | 24.78 | 30.26 | 88.68 | 111.97 | 23.29 | 3.81 | 28.88 | 38.5 | 89 | 4964.2 | 107.08 | 2 | 0 | Normal | 1.9408 | 0.0833
2026-08-25 17:40 | 2026-08-25 | COOLING | 30.13 | 25 | 24.98 | 29.26 | 4.28 | 118.9 | 76.6 | 87.1 | 4.77 | 24.69 | 30.54 | 86.78 | 108.88 | 22.1 | 3.93 | 29.06 | 42.3 | 90 | 4966 | 107.17 | 2 | 0 | Normal | 1.8417 | 0.0833
2026-08-25 17:45 | 2026-08-25 | COOLING | 30.74 | 25 | 24.45 | 28.84 | 4.38 | 117.4 | 76.9 | 88 | 4.55 | 25.71 | 30.89 | 90.04 | 114.25 | 24.21 | 3.72 | 27.44 | 42.8 | 88 | 4968 | 107.25 | 2 | 0 | Normal | 2.0175 | 0.0833
2026-08-25 17:50 | 2026-08-25 | COOLING | 30.23 | 25 | 24.19 | 28.61 | 4.41 | 116.3 | 74.6 | 86 | 4.7 | 24.52 | 30.78 | 100.32 | 126.74 | 26.42 | 3.8 | 27.35 | 45.5 | 92 | 4970.2 | 107.33 | 2 | 0 | Normal | 2.2017 | 0.0833
2026-08-25 17:55 | 2026-08-25 | COOLING | 29.82 | 25 | 25.1 | 29.35 | 4.25 | 117.8 | 72.6 | 84.3 | 4.71 | 24.09 | 30.07 | 88.6 | 111.5 | 22.9 | 3.87 | 28.82 | 35.8 | 85 | 4972.1 | 107.42 | 2 | 0 | Normal | 1.9083 | 0.0833
2026-08-25 18:00 | 2026-08-25 | COOLING | 30.4 | 25 | 25.11 | 29.57 | 4.46 | 114.7 | 72.5 | 85 | 4.66 | 23.89 | 30.69 | 91.7 | 115.79 | 24.09 | 3.81 | 29.48 | 36.5 | 85 | 4974.1 | 107.5 | 2 | 0 | Normal | 2.0075 | 0.0833
2026-08-25 18:05 | 2026-08-25 | COOLING | 29.99 | 25 | 24.94 | 29.18 | 4.24 | 116.5 | 74 | 85.4 | 4.72 | 24.17 | 29.63 | 94.95 | 120.15 | 25.2 | 3.77 | 29.36 | 33.2 | 95 | 4976.2 | 107.58 | 2 | 0 | Normal | 2.1 | 0.0833
2026-08-25 18:10 | 2026-08-25 | COOLING | 29.6 | 25 | 25.91 | 30.35 | 4.44 | 118.7 | 81.1 | 89.2 | 4.52 | 24.38 | 31.59 | 89.48 | 113.43 | 23.95 | 3.74 | 29.94 | 41.9 | 95 | 4978.2 | 107.67 | 2 | 0 | Normal | 1.9958 | 0.0833
2026-08-25 18:15 | 2026-08-25 | COOLING | 29.13 | 25 | 24.21 | 28.53 | 4.32 | 116.1 | 74.5 | 84.6 | 4.85 | 24.57 | 30.07 | 86.27 | 108.85 | 22.58 | 3.82 | 27.34 | 32.8 | 94 | 4980.1 | 107.75 | 2 | 0 | Normal | 1.8817 | 0.0833
2026-08-25 18:20 | 2026-08-25 | COOLING | 30.14 | 25 | 24.93 | 29.46 | 4.53 | 115.5 | 80.1 | 89.2 | 4.87 | 25.24 | 31.39 | 88.74 | 112.4 | 23.66 | 3.75 | 29.02 | 39.2 | 96 | 4982.1 | 107.83 | 2 | 0 | Normal | 1.9717 | 0.0833
2026-08-25 18:25 | 2026-08-25 | COOLING | 29.66 | 25 | 25.04 | 29.19 | 4.15 | 117.8 | 70.5 | 82.9 | 4.56 | 24.26 | 29.31 | 91.88 | 115.74 | 23.86 | 3.85 | 28.54 | 42.6 | 88 | 4984.1 | 107.92 | 2 | 0 | Normal | 1.9883 | 0.0833
2026-08-25 18:30 | 2026-08-25 | COOLING | 29.34 | 25 | 25.36 | 29.62 | 4.26 | 118.7 | 74.9 | 85.1 | 4.66 | 24.59 | 30.34 | 87.31 | 109.67 | 22.36 | 3.9 | 28.96 | 34.4 | 84 | 4985.9 | 108 | 2 | 0 | Normal | 1.8633 | 0.0833
2026-08-25 18:35 | 2026-08-25 | COOLING | 29.66 | 25 | 25.39 | 29.73 | 4.34 | 117.2 | 74.9 | 85.5 | 4.51 | 24.45 | 30.5 | 93.66 | 118.15 | 24.49 | 3.82 | 29.28 | 34.3 | 89 | 4988 | 108.08 | 2 | 0 | Normal | 2.0408 | 0.0833
2026-08-25 18:40 | 2026-08-25 | COOLING | 29.13 | 25 | 25.36 | 29.4 | 4.04 | 117.5 | 73.7 | 84.2 | 4.61 | 25.32 | 28.46 | 91.34 | 114.75 | 23.41 | 3.9 | 29.03 | 46 | 90 | 4989.9 | 108.17 | 2 | 0 | Normal | 1.9508 | 0.0833
2026-08-25 18:45 | 2026-08-25 | COOLING | 29.13 | 25 | 24.96 | 26.95 | 1.99 | 118.1 | 31.8 | 59 | 4.82 | 22.68 | 14.12 | 59.94 | 74.53 | 14.59 | 4.11 | 29.7 | 34.7 | 82 | 4991.1 | 108.25 | 2 | 0 | Normal | 1.2158 | 0.0833
2026-08-25 18:50 | 2026-08-25 | IDLE | 29.16 | 25 | 28.04 | 28.55 | 0.51 | 121.3 | 0 | 0 |  |  | 3.74 | 0 | 0 | 8.78 |  | 31.39 | 42.9 | 90 | 4991.9 | 108.25 | 0 | 0 | Normal | 0.7317 | 0
2026-08-25 18:55 | 2026-08-25 | IDLE | 28.55 | 25 | 27.97 | 28.55 | 0.58 | 112.2 | 0 | 0 |  |  | 3.93 | 0 | 0 | 6.97 |  | 31.62 | 49.2 | 89 | 4992.5 | 108.25 | 0 | 0 | Normal | 0.5808 | 0
2026-08-25 19:00 | 2026-08-25 | IDLE | 28.09 | 25 | 27.89 | 28.37 | 0.48 | 115.8 | 0 | 0 |  |  | 3.32 | 0 | 0 | 5.53 |  | 31.39 | 45.1 | 84 | 4992.9 | 108.25 | 0 | 0 | Normal | 0.4608 | 0
2026-08-25 19:05 | 2026-08-25 | IDLE | 28.11 | 25 | 27.83 | 28.27 | 0.44 | 122.8 | 0 | 0 |  |  | 3.23 | 0 | 0 | 6.04 |  | 31.7 | 47.5 | 95 | 4993.4 | 108.25 | 0 | 0 | Normal | 0.5033 | 0
2026-08-25 19:10 | 2026-08-25 | IDLE | 28.51 | 25 | 27.79 | 33.56 | 5.77 | 0 | 0 | 0 |  |  | 2.89 | 0 | 0 | 9.01 |  | 31.68 | 46.2 | 91 | 4994.2 | 108.25 | 0 | 0 | Normal | 0.7508 | 0
2026-08-25 19:15 | 2026-08-25 | IDLE | 27.91 | 25 | 27.73 | 28.19 | 0.46 | 117.6 | 0 | 0 |  |  | 3.22 | 0 | 0 | 6.61 |  | 31.32 | 35.6 | 85 | 4994.7 | 108.25 | 0 | 0 | Normal | 0.5508 | 0
2026-08-25 19:20 | 2026-08-25 | IDLE | 28.09 | 25 | 27.68 | 28.21 | 0.53 | 119.6 | 0 | 0 |  |  | 3.81 | 0 | 0 | 7.3 |  | 30.93 | 44.1 | 90 | 4995.3 | 108.25 | 0 | 0 | Normal | 0.6083 | 0
2026-08-25 19:25 | 2026-08-25 | IDLE | 27.65 | 25 | 27.62 | 28.05 | 0.43 | 120.3 | 0 | 0 |  |  | 3.14 | 0 | 0 | 5.21 |  | 30.89 | 38.6 | 93 | 4995.8 | 108.25 | 0 | 0 | Normal | 0.4342 | 0
2026-08-25 19:30 | 2026-08-25 | IDLE | 28.07 | 25 | 27.59 | 28.08 | 0.49 | 120.7 | 0 | 0 |  |  | 3.53 | 0 | 0 | 7.69 |  | 31.16 | 42 | 91 | 4996.4 | 108.25 | 0 | 0 | Normal | 0.6408 | 0
2026-08-25 19:35 | 2026-08-25 | IDLE | 28.33 | 25 | 27.58 | 28.1 | 0.52 | 117.3 | 0 | 0 |  |  | 3.63 | 0 | 0 | 7.19 |  | 31.35 | 53.5 | 85 | 4997 | 108.25 | 0 | 0 | Normal | 0.5992 | 0
2026-08-25 19:40 | 2026-08-25 | IDLE | 27.04 | 25 | 27.5 | 27.91 | 0.41 | 122.6 | 0 | 0 |  |  | 3.05 | 0 | 0 | 5.22 |  | 30.97 | 50.7 | 90 | 4997.4 | 108.25 | 0 | 0 | Normal | 0.435 | 0
2026-08-25 19:45 | 2026-08-25 | IDLE | 27.35 | 25 | 27.44 | 32.89 | 5.45 | 0 | 0 | 0 |  |  | 2.73 | 0 | 0 | 6.91 |  | 29.96 | 47 | 96 | 4998 | 108.25 | 0 | 0 | Normal | 0.5758 | 0
2026-08-25 19:50 | 2026-08-25 | IDLE | 27.4 | 25 | 27.4 | 27.89 | 0.49 | 118.6 | 0 | 0 |  |  | 3.48 | 0 | 0 | 6.51 |  | 31.34 | 54.2 | 92 | 4998.6 | 108.25 | 0 | 0 | Normal | 0.5425 | 0
2026-08-25 19:55 | 2026-08-25 | IDLE | 27.25 | 25 | 27.36 | 27.78 | 0.42 | 120.8 | 0 | 0 |  |  | 3.04 | 0 | 0 | 4.27 |  | 29.94 | 45.2 | 91 | 4998.9 | 108.25 | 0 | 0 | Normal | 0.3558 | 0
2026-08-25 20:00 | 2026-08-25 | IDLE | 26.75 | 25 | 27.29 | 27.76 | 0.47 | 115.5 | 0 | 0 |  |  | 3.24 | 0 | 0 | 6.11 |  | 29.95 | 55.2 | 90 | 4999.4 | 108.25 | 0 | 0 | Normal | 0.5092 | 0
2026-08-25 20:05 | 2026-08-25 | IDLE | 26.56 | 25 | 27.22 | 27.68 | 0.46 | 114.2 | 0 | 0 |  |  | 3.12 | 0 | 0 | 5.59 |  | 29.72 | 46.7 | 91 | 4999.9 | 108.25 | 0 | 0 | Normal | 0.4658 | 0
2026-08-25 20:10 | 2026-08-25 | IDLE | 26.87 | 25 | 27.18 | 32.99 | 5.81 | 0 | 0 | 0 |  |  | 2.91 | 0 | 0 | 4.71 |  | 30.54 | 42.5 | 88 | 5000.3 | 108.25 | 0 | 0 | Normal | 0.3925 | 0
2026-08-25 20:15 | 2026-08-25 | IDLE | 25.98 | 25 | 27.09 | 32.23 | 5.14 | 0 | 0 | 0 |  |  | 2.57 | 0 | 0 | 4.56 |  | 29.96 | 43.6 | 91 | 5000.7 | 108.25 | 0 | 0 | Normal | 0.38 | 0
2026-08-25 20:20 | 2026-08-25 | IDLE | 26.28 | 25 | 27.03 | 27.48 | 0.45 | 116.5 | 0 | 0 |  |  | 3.17 | 0 | 0 | 4.59 |  | 30.33 | 39.2 | 90 | 5001 | 108.25 | 0 | 0 | Normal | 0.3825 | 0
2026-08-25 20:25 | 2026-08-25 | IDLE | 26.43 | 25 | 26.99 | 32.52 | 5.53 | 0 | 0 | 0 |  |  | 2.76 | 0 | 0 | 6.34 |  | 29.96 | 45.3 | 86 | 5001.6 | 108.25 | 0 | 0 | Normal | 0.5283 | 0
2026-08-25 20:30 | 2026-08-25 | IDLE | 26.52 | 25 | 26.97 | 27.41 | 0.44 | 116.3 | 0 | 0 |  |  | 3.07 | 0 | 0 | 5.91 |  | 31.01 | 45.3 | 91 | 5002.1 | 108.25 | 0 | 0 | Normal | 0.4925 | 0
2026-08-25 20:35 | 2026-08-25 | IDLE | 25.8 | 25 | 26.9 | 32.31 | 5.41 | 0 | 0 | 0 |  |  | 2.71 | 0 | 0 | 4.67 |  | 30.23 | 44.5 | 91 | 5002.5 | 108.25 | 0 | 0 | Normal | 0.3892 | 0
2026-08-25 20:40 | 2026-08-25 | IDLE | 25.57 | 25 | 26.83 | 32.08 | 5.25 | 0 | 0 | 0 |  |  | 2.62 | 0 | 0 | 4.56 |  | 29.33 | 43.3 | 91 | 5002.8 | 108.25 | 0 | 0 | Normal | 0.38 | 0
2026-08-25 20:45 | 2026-08-25 | IDLE | 26.29 | 25 | 26.81 | 32.57 | 5.76 | 0 | 0 | 0 |  |  | 2.88 | 0 | 0 | 5.52 |  | 30.04 | 45.7 | 89 | 5003.3 | 108.25 | 0 | 0 | Normal | 0.46 | 0
2026-08-25 20:50 | 2026-08-25 | IDLE | 25.54 | 25 | 26.75 | 30.89 | 4.14 | 0 | 0 | 0 |  |  | 2.07 | 0 | 0 | 5.03 |  | 29.34 | 48.4 | 89 | 5003.7 | 108.25 | 0 | 0 | Normal | 0.4192 | 0
2026-08-25 20:55 | 2026-08-25 | IDLE | 25.75 | 25 | 26.71 | 31.32 | 4.61 | 0 | 0 | 0 |  |  | 2.31 | 0 | 0 | 5.67 |  | 29.88 | 47.3 | 93 | 5004.2 | 108.25 | 0 | 0 | Normal | 0.4725 | 0
2026-08-25 21:00 | 2026-08-25 | IDLE | 25.55 | 25 | 26.67 | 32 | 5.33 | 0 | 0 | 0 |  |  | 2.67 | 0 | 0 | 5.85 |  | 29.95 | 47 | 92 | 5004.7 | 108.25 | 0 | 0 | Normal | 0.4875 | 0
2026-08-25 21:05 | 2026-08-25 | IDLE | 24.62 | 25 | 26.58 | 30.78 | 4.2 | 0 | 0 | 0 |  |  | 2.1 | 0 | 0 | 3.34 |  | 29.61 | 50.7 | 88 | 5004.9 | 108.25 | 0 | 0 | Normal | 0.2783 | 0
2026-08-25 21:10 | 2026-08-25 | IDLE | 25.4 | 25 | 26.54 | 31.13 | 4.59 | 0 | 0 | 0 |  |  | 2.3 | 0 | 0 | 3.91 |  | 29.79 | 50.4 | 95 | 5005.3 | 108.25 | 0 | 0 | Normal | 0.3258 | 0
2026-08-25 21:15 | 2026-08-25 | IDLE | 24.81 | 25 | 26.48 | 30.23 | 3.75 | 0 | 0 | 0 |  |  | 1.88 | 0 | 0 | 3.95 |  | 29.12 | 48.9 | 88 | 5005.6 | 108.25 | 0 | 0 | Normal | 0.3292 | 0
2026-08-25 21:20 | 2026-08-25 | IDLE | 24.86 | 25 | 26.43 | 31.58 | 5.15 | 0 | 0 | 0 |  |  | 2.57 | 0 | 0 | 3.63 |  | 30.5 | 48.9 | 89 | 5005.9 | 108.25 | 0 | 0 | Normal | 0.3025 | 0
2026-08-25 21:25 | 2026-08-25 | IDLE | 24.35 | 25 | 26.36 | 32.02 | 5.66 | 0 | 0 | 0 |  |  | 2.83 | 0 | 0 | 4.74 |  | 29.37 | 43.6 | 90 | 5006.3 | 108.25 | 0 | 0 | Normal | 0.395 | 0
2026-08-25 21:30 | 2026-08-25 | IDLE | 24.53 | 25 | 26.31 | 30.74 | 4.43 | 0 | 0 | 0 |  |  | 2.22 | 0 | 0 | 3.47 |  | 28.56 | 38.8 | 93 | 5006.6 | 108.25 | 0 | 0 | Normal | 0.2892 | 0
2026-08-25 21:35 | 2026-08-25 | IDLE | 25.08 | 25 | 26.29 | 31.57 | 5.28 | 0 | 0 | 0 |  |  | 2.64 | 0 | 0 | 3.99 |  | 28.75 | 50.2 | 81 | 5006.9 | 108.25 | 0 | 0 | Normal | 0.3325 | 0
2026-08-25 21:40 | 2026-08-25 | IDLE | 23.01 | 25 | 26.16 | 31.17 | 5.01 | 0 | 0 | 0 |  |  | 2.51 | 0 | 0 | 3.77 |  | 30.24 | 47.9 | 86 | 5007.2 | 108.25 | 0 | 0 | Normal | 0.3142 | 0
2026-08-25 21:45 | 2026-08-25 | IDLE | 24.4 | 25 | 26.13 | 31.73 | 5.6 | 0 | 0 | 0 |  |  | 2.8 | 0 | 0 | 4.68 |  | 28.96 | 45.4 | 95 | 5007.6 | 108.25 | 0 | 0 | Normal | 0.39 | 0
2026-08-25 21:50 | 2026-08-25 | IDLE | 23.59 | 25 | 26.06 | 29.89 | 3.83 | 0 | 0 | 0 |  |  | 1.91 | 0 | 0 | 5.08 |  | 28.85 | 49.5 | 91 | 5008 | 108.25 | 0 | 0 | Normal | 0.4233 | 0
2026-08-25 21:55 | 2026-08-25 | IDLE | 24.23 | 25 | 26.03 | 30.41 | 4.38 | 0 | 0 | 0 |  |  | 2.19 | 0 | 0 | 3.44 |  | 28.81 | 48.1 | 90 | 5008.3 | 108.25 | 0 | 0 | Normal | 0.2867 | 0
2026-08-25 22:00 | 2026-08-25 | IDLE | 23.93 | 25 | 25.99 | 29.48 | 3.49 | 0 | 0 | 0 |  |  | 1.75 | 0 | 0 | 3.48 |  | 28.5 | 49.3 | 89 | 5008.6 | 108.25 | 0 | 0 | Normal | 0.29 | 0
2026-08-25 22:05 | 2026-08-25 | IDLE | 23.78 | 25 | 25.95 | 29.71 | 3.76 | 0 | 0 | 0 |  |  | 1.88 | 0 | 0 | 4.91 |  | 28.83 | 45.3 | 88 | 5009 | 108.25 | 0 | 0 | Normal | 0.4092 | 0
2026-08-25 22:10 | 2026-08-25 | IDLE | 23.62 | 25 | 25.91 | 30.28 | 4.37 | 0 | 0 | 0 |  |  | 2.18 | 0 | 0 | 4.77 |  | 29.32 | 53.4 | 93 | 5009.4 | 108.25 | 0 | 0 | Normal | 0.3975 | 0
2026-08-25 22:15 | 2026-08-25 | IDLE | 23.52 | 25 | 25.86 | 29.92 | 4.06 | 0 | 0 | 0 |  |  | 2.03 | 0 | 0 | 4.57 |  | 28.69 | 44.7 | 95 | 5009.8 | 108.25 | 0 | 0 | Normal | 0.3808 | 0
2026-08-25 22:20 | 2026-08-25 | IDLE | 23.13 | 25 | 25.8 | 30.62 | 4.82 | 0 | 0 | 0 |  |  | 2.41 | 0 | 0 | 5.49 |  | 28.48 | 47.6 | 90 | 5010.3 | 108.25 | 0 | 0 | Normal | 0.4575 | 0
2026-08-25 22:25 | 2026-08-25 | IDLE | 23.2 | 25 | 25.75 | 30.02 | 4.27 | 0 | 0 | 0 |  |  | 2.13 | 0 | 0 | 4.51 |  | 29.05 | 51.4 | 86 | 5010.6 | 108.25 | 0 | 0 | Normal | 0.3758 | 0
2026-08-25 22:30 | 2026-08-25 | IDLE | 23.03 | 25 | 25.7 | 30.58 | 4.88 | 0 | 0 | 0 |  |  | 2.44 | 0 | 0 | 4.12 |  | 29.75 | 42.7 | 91 | 5011 | 108.25 | 0 | 0 | Normal | 0.3433 | 0
2026-08-25 22:35 | 2026-08-25 | IDLE | 22.71 | 25 | 25.64 | 28.74 | 3.1 | 0 | 0 | 0 |  |  | 1.55 | 0 | 0 | 3.41 |  | 29.11 | 43.9 | 90 | 5011.3 | 108.25 | 0 | 0 | Normal | 0.2842 | 0
2026-08-25 22:40 | 2026-08-25 | IDLE | 22.78 | 25 | 25.59 | 29.73 | 4.14 | 0 | 0 | 0 |  |  | 2.07 | 0 | 0 | 3.91 |  | 28.42 | 40 | 93 | 5011.6 | 108.25 | 0 | 0 | Normal | 0.3258 | 0
2026-08-25 22:45 | 2026-08-25 | IDLE | 22.64 | 25 | 25.54 | 30.16 | 4.62 | 0 | 0 | 0 |  |  | 2.31 | 0 | 0 | 4.74 |  | 27.89 | 45.3 | 86 | 5012 | 108.25 | 0 | 0 | Normal | 0.395 | 0
2026-08-25 22:50 | 2026-08-25 | IDLE | 22.92 | 25 | 25.51 | 29.62 | 4.11 | 0 | 0 | 0 |  |  | 2.06 | 0 | 0 | 4.73 |  | 28.49 | 42.4 | 88 | 5012.4 | 108.25 | 0 | 0 | Normal | 0.3942 | 0
2026-08-25 22:55 | 2026-08-25 | IDLE | 21.98 | 25 | 25.44 | 29.61 | 4.17 | 0 | 0 | 0 |  |  | 2.08 | 0 | 0 | 3.38 |  | 28.07 | 44.1 | 86 | 5012.7 | 108.25 | 0 | 0 | Normal | 0.2817 | 0
2026-08-25 23:00 | 2026-08-25 | IDLE | 21.33 | 25 | 25.33 | 29.05 | 3.72 | 0 | 0 | 0 |  |  | 1.86 | 0 | 0 | 3.09 |  | 27.43 | 39.4 | 95 | 5012.9 | 108.25 | 0 | 0 | Normal | 0.2575 | 0
2026-08-25 23:05 | 2026-08-25 | IDLE | 21.69 | 25 | 25.26 | 29.4 | 4.14 | 0 | 0 | 0 |  |  | 2.07 | 0 | 0 | 2.29 |  | 28.66 | 47.7 | 90 | 5013.1 | 108.25 | 0 | 0 | Normal | 0.1908 | 0
2026-08-25 23:10 | 2026-08-25 | IDLE | 21.58 | 25 | 25.2 | 29.73 | 4.53 | 0 | 0 | 0 |  |  | 2.27 | 0 | 0 | 3.8 |  | 28.26 | 37.9 | 85 | 5013.4 | 108.25 | 0 | 0 | Normal | 0.3167 | 0
2026-08-25 23:15 | 2026-08-25 | IDLE | 21.82 | 25 | 25.16 | 29.16 | 4 | 0 | 0 | 0 |  |  | 2 | 0 | 0 | 4.7 |  | 27.77 | 44.9 | 90 | 5013.8 | 108.25 | 0 | 0 | Normal | 0.3917 | 0
2026-08-25 23:20 | 2026-08-25 | IDLE | 22.29 | 25 | 25.15 | 29.09 | 3.94 | 0 | 0 | 0 |  |  | 1.97 | 0 | 0 | 4.54 |  | 27.91 | 45.1 | 89 | 5014.2 | 108.25 | 0 | 0 | Normal | 0.3783 | 0
2026-08-25 23:25 | 2026-08-25 | IDLE | 21.68 | 25 | 25.11 | 30.15 | 5.04 | 0 | 0 | 0 |  |  | 2.52 | 0 | 0 | 3.98 |  | 28.01 | 46.8 | 89 | 5014.5 | 108.25 | 0 | 0 | Normal | 0.3317 | 0
2026-08-25 23:30 | 2026-08-25 | IDLE | 20.99 | 25 | 25.03 | 29.65 | 4.62 | 0 | 0 | 0 |  |  | 2.31 | 0 | 0 | 3.29 |  | 27.29 | 43.1 | 85 | 5014.8 | 108.25 | 0 | 0 | Normal | 0.2742 | 0
2026-08-25 23:35 | 2026-08-25 | IDLE | 21.53 | 25 | 25 | 29.09 | 4.09 | 0 | 0 | 0 |  |  | 2.05 | 0 | 0 | 5.5 |  | 26.65 | 47.8 | 85 | 5015.3 | 108.25 | 0 | 0 | Normal | 0.4583 | 0
2026-08-25 23:40 | 2026-08-25 | IDLE | 21.16 | 25 | 24.95 | 29.25 | 4.3 | 0 | 0 | 0 |  |  | 2.15 | 0 | 0 | 4.03 |  | 28.55 | 43.2 | 90 | 5015.6 | 108.25 | 0 | 0 | Normal | 0.3358 | 0
2026-08-25 23:45 | 2026-08-25 | IDLE | 20.94 | 25 | 24.89 | 28 | 3.11 | 0 | 0 | 0 |  |  | 1.55 | 0 | 0 | 3.98 |  | 28.32 | 45.1 | 92 | 5015.9 | 108.25 | 0 | 0 | Normal | 0.3317 | 0
2026-08-25 23:50 | 2026-08-25 | FREE_COOLING | 20.04 | 25 | 22.42 | 22.65 | 0.23 | 120.4 | 0 | 39.7 |  |  | 1.67 | 1.5 | 1.5 | 5.12 |  | 25.8 | 45.5 | 91 | 5016.4 | 108.25 | 1 | 0 | Normal | 0.4267 | 0
2026-08-25 23:55 | 2026-08-25 | IDLE | 20.99 | 25 | 24.76 | 28.73 | 3.97 | 0 | 0 | 0 |  |  | 1.99 | 0 | 0 | 5.09 |  | 27.31 | 44.8 | 84 | 5016.8 | 108.25 | 0 | 0 | Normal | 0.4242 | 0
2026-08-26 | 2026-08-26 | IDLE | 20.6 | 25 | 24.71 | 27.86 | 3.15 | 0 | 0 | 0 |  |  | 1.57 | 0 | 0 | 4.23 |  | 28.13 | 43.6 | 88 | 5017.1 | 108.25 | 0 | 0 | Normal | 0.3525 | 0
2026-08-26 00:05 | 2026-08-26 | FREE_COOLING | 20.25 | 25 | 21.9 | 22.21 | 0.31 | 117.3 | 0 | 30.9 |  |  | 2.18 | 1.96 | 1.96 | 3.03 |  | 25.02 | 49.2 | 92 | 5017.4 | 108.25 | 1 | 0 | Normal | 0.2525 | 0
2026-08-26 00:10 | 2026-08-26 | FREE_COOLING | 19.94 | 25 | 21.24 | 21.45 | 0.21 | 118.3 | 0 | 45.2 |  |  | 1.5 | 1.35 | 1.35 | 4.61 |  | 24.96 | 42.7 | 89 | 5017.8 | 108.25 | 1 | 0 | Normal | 0.3842 | 0
2026-08-26 00:15 | 2026-08-26 | FREE_COOLING | 20.38 | 25 | 22.49 | 22.79 | 0.3 | 121.2 | 0 | 41.5 |  |  | 2.15 | 1.94 | 1.94 | 4.74 |  | 25.62 | 37.6 | 88 | 5018.2 | 108.25 | 1 | 0 | Normal | 0.395 | 0
2026-08-26 00:20 | 2026-08-26 | IDLE | 20.69 | 25 | 24.53 | 29.48 | 4.95 | 0 | 0 | 0 |  |  | 2.48 | 0 | 0 | 3.84 |  | 27.55 | 50.3 | 94 | 5018.5 | 108.25 | 0 | 0 | Normal | 0.32 | 0
2026-08-26 00:25 | 2026-08-26 | FREE_COOLING | 20.1 | 25 | 22.26 | 22.61 | 0.35 | 118.2 | 0 | 47.2 |  |  | 2.47 | 2.23 | 2.23 | 5.38 |  | 25.36 | 49.6 | 91 | 5018.9 | 108.25 | 1 | 0 | Normal | 0.4483 | 0
2026-08-26 00:30 | 2026-08-26 | COOLING | 19.47 | 25 | 24.67 | 27.61 | 2.95 | 124.5 | 52.5 | 66.5 | 4.69 | 20.99 | 22.02 | 68.78 | 84.14 | 15.36 | 4.48 | 27.82 | 34.9 | 85 | 5020.2 | 108.33 | 2 | 0 | Normal | 1.28 | 0.0833
2026-08-26 00:35 | 2026-08-26 | COOLING | 20.6 | 25 | 25.76 | 28.77 | 3.02 | 123.4 | 56.1 | 68.7 | 4.28 | 21.38 | 22.35 | 71.05 | 87.2 | 16.15 | 4.4 | 28.59 | 39.3 | 95 | 5021.6 | 108.42 | 2 | 0 | Normal | 1.3458 | 0.0833
2026-08-26 00:40 | 2026-08-26 | COOLING | 19.78 | 25 | 25.8 | 28.98 | 3.19 | 117.8 | 56.6 | 69 | 4.6 | 21.5 | 22.52 | 65.47 | 80.14 | 14.67 | 4.46 | 29.8 | 35.4 | 90 | 5022.8 | 108.5 | 2 | 0 | Normal | 1.2225 | 0.0833
2026-08-26 00:45 | 2026-08-26 | COOLING | 20.15 | 25 | 24.81 | 27.96 | 3.15 | 117.1 | 54.4 | 67.7 | 4.61 | 21.54 | 22.14 | 65.39 | 80.22 | 14.83 | 4.41 | 28.08 | 42.7 | 94 | 5024 | 108.58 | 2 | 0 | Normal | 1.2358 | 0.0833
2026-08-26 00:50 | 2026-08-26 | COOLING | 19.71 | 25 | 24.72 | 27.92 | 3.2 | 118.6 | 54.5 | 67.7 | 4.17 | 21.33 | 22.79 | 73.58 | 89.79 | 16.21 | 4.54 | 27.28 | 41.5 | 87 | 5025.4 | 108.67 | 2 | 0 | Normal | 1.3508 | 0.0833
2026-08-26 00:55 | 2026-08-26 | COOLING | 19.72 | 25 | 24.9 | 27.93 | 3.03 | 119.8 | 55.9 | 68.6 | 4.9 | 21 | 21.77 | 75.58 | 92.45 | 16.87 | 4.48 | 27.92 | 36.2 | 91 | 5026.8 | 108.75 | 2 | 0 | Normal | 1.4058 | 0.0833
2026-08-26 01:00 | 2026-08-26 | COOLING | 19.96 | 25 | 25.37 | 28.55 | 3.17 | 117.8 | 56.8 | 69.1 | 4.63 | 21.64 | 22.43 | 64.73 | 79.2 | 14.47 | 4.47 | 28.44 | 37.7 | 90 | 5028 | 108.83 | 2 | 0 | Normal | 1.2058 | 0.0833
2026-08-26 01:05 | 2026-08-26 | COOLING | 19.75 | 25 | 25.34 | 28.6 | 3.26 | 113 | 59.3 | 70.6 | 4.46 | 21.6 | 22.08 | 76.31 | 93.17 | 16.86 | 4.53 | 27.19 | 38.6 | 96 | 5029.4 | 108.92 | 2 | 0 | Normal | 1.405 | 0.0833
2026-08-26 01:10 | 2026-08-26 | COOLING | 18.99 | 25 | 25.26 | 28.37 | 3.1 | 119.6 | 56.1 | 68.7 | 4.61 | 21.04 | 22.28 | 73.33 | 89.26 | 15.93 | 4.6 | 28 | 36.9 | 89 | 5030.7 | 109 | 2 | 0 | Normal | 1.3275 | 0.0833
2026-08-26 01:15 | 2026-08-26 | COOLING | 19.29 | 25 | 24.84 | 27.89 | 3.04 | 118.3 | 48.5 | 64.1 | 4.51 | 20.89 | 21.6 | 62.58 | 76.36 | 13.78 | 4.54 | 27.44 | 33.6 | 87 | 5031.9 | 109.08 | 2 | 0 | Normal | 1.1483 | 0.0833
2026-08-26 01:20 | 2026-08-26 | COOLING | 19.32 | 25 | 25.49 | 28.68 | 3.19 | 119.5 | 60.9 | 71.5 | 4.98 | 20.54 | 22.9 | 70.93 | 86.58 | 15.65 | 4.53 | 28.66 | 39.1 | 93 | 5033.2 | 109.17 | 2 | 0 | Normal | 1.3042 | 0.0833
2026-08-26 01:25 | 2026-08-26 | COOLING | 18.88 | 25 | 24.74 | 27.85 | 3.12 | 117.3 | 53.4 | 67 | 4.92 | 20.57 | 21.93 | 73.36 | 89.5 | 16.14 | 4.55 | 27.99 | 35.7 | 88 | 5034.5 | 109.25 | 2 | 0 | Normal | 1.345 | 0.0833
2026-08-26 01:30 | 2026-08-26 | COOLING | 19.21 | 25 | 24.79 | 27.91 | 3.12 | 121.4 | 53 | 66.8 | 4.78 | 21.23 | 22.71 | 65.1 | 79.42 | 14.32 | 4.55 | 27.29 | 42.3 | 87 | 5035.7 | 109.33 | 2 | 0 | Normal | 1.1933 | 0.0833
2026-08-26 01:35 | 2026-08-26 | COOLING | 19.3 | 25 | 24.78 | 27.78 | 3 | 121 | 56.4 | 68.8 | 4.72 | 20.88 | 21.77 | 64.57 | 79.1 | 14.53 | 4.44 | 28.68 | 33.8 | 91 | 5036.9 | 109.42 | 2 | 0 | Normal | 1.2108 | 0.0833
2026-08-26 01:40 | 2026-08-26 | COOLING | 18.34 | 25 | 24.91 | 28.07 | 3.16 | 121.1 | 60.1 | 71.1 | 4.33 | 21.07 | 22.95 | 75.24 | 91.92 | 16.68 | 4.51 | 26.43 | 36.7 | 89 | 5038.3 | 109.5 | 2 | 0 | Normal | 1.39 | 0.0833
2026-08-26 01:45 | 2026-08-26 | COOLING | 19.19 | 25 | 24.83 | 27.82 | 3 | 120.8 | 56.1 | 68.6 | 4.45 | 20.77 | 21.72 | 77.53 | 94.68 | 17.15 | 4.52 | 27.71 | 35.5 | 92 | 5039.7 | 109.58 | 2 | 0 | Normal | 1.4292 | 0.0833
2026-08-26 01:50 | 2026-08-26 | COOLING | 19.34 | 25 | 24.95 | 28.16 | 3.22 | 118.7 | 59.2 | 70.5 | 4.57 | 21.34 | 22.91 | 64.58 | 78.81 | 14.23 | 4.54 | 27.92 | 30 | 88 | 5040.9 | 109.67 | 2 | 0 | Normal | 1.1858 | 0.0833
2026-08-26 01:55 | 2026-08-26 | COOLING | 19.52 | 25 | 24.57 | 27.7 | 3.13 | 119 | 54.1 | 67.5 | 4.45 | 20.91 | 22.37 | 69.1 | 84.73 | 15.63 | 4.42 | 27.05 | 32.3 | 89 | 5042.2 | 109.75 | 2 | 0 | Normal | 1.3025 | 0.0833
2026-08-26 02:00 | 2026-08-26 | COOLING | 18.1 | 25 | 24.75 | 27.84 | 3.09 | 120.1 | 56 | 68.6 | 4.74 | 20.91 | 22.28 | 74.07 | 90.4 | 16.33 | 4.54 | 27.84 | 35.5 | 92 | 5043.6 | 109.83 | 2 | 0 | Normal | 1.3608 | 0.0833
2026-08-26 02:05 | 2026-08-26 | COOLING | 19.2 | 25 | 24.99 | 28.24 | 3.25 | 115.1 | 54.1 | 67.5 | 4.68 | 20.92 | 22.45 | 70.06 | 85.45 | 15.39 | 4.55 | 28.02 | 35.4 | 92 | 5044.9 | 109.92 | 2 | 0 | Normal | 1.2825 | 0.0833
2026-08-26 02:10 | 2026-08-26 | COOLING | 18.71 | 25 | 24.84 | 27.92 | 3.08 | 118.5 | 52.2 | 66.3 | 4.27 | 21.13 | 21.9 | 67.95 | 82.98 | 15.03 | 4.52 | 27.68 | 35 | 95 | 5046.1 | 110 | 2 | 0 | Normal | 1.2525 | 0.0833
2026-08-26 02:15 | 2026-08-26 | COOLING | 18.33 | 25 | 24.89 | 28.14 | 3.26 | 116.3 | 58.9 | 70.3 | 4.55 | 21.13 | 22.72 | 70.38 | 85.82 | 15.44 | 4.56 | 28.06 | 42.3 | 91 | 5047.4 | 110.08 | 2 | 0 | Normal | 1.2867 | 0.0833
2026-08-26 02:20 | 2026-08-26 | COOLING | 19.24 | 25 | 25.81 | 29.03 | 3.22 | 114.4 | 56.1 | 68.7 | 4.48 | 21.33 | 22.12 | 69.59 | 85.32 | 15.73 | 4.42 | 29.99 | 29.8 | 88 | 5048.7 | 110.17 | 2 | 0 | Normal | 1.3108 | 0.0833
2026-08-26 02:25 | 2026-08-26 | COOLING | 18.52 | 25 | 25.36 | 28.46 | 3.1 | 117.6 | 53.8 | 67.3 | 4.84 | 20.59 | 21.89 | 68.88 | 84.13 | 15.25 | 4.52 | 28.38 | 36.3 | 87 | 5050 | 110.25 | 2 | 0 | Normal | 1.2708 | 0.0833
2026-08-26 02:30 | 2026-08-26 | COOLING | 18.98 | 25 | 24.75 | 27.95 | 3.2 | 116.1 | 55 | 68 | 4.54 | 20.7 | 22.3 | 68 | 82.98 | 14.98 | 4.54 | 28.17 | 44 | 91 | 5051.2 | 110.33 | 2 | 0 | Normal | 1.2483 | 0.0833
2026-08-26 02:35 | 2026-08-26 | COOLING | 18.96 | 25 | 25.76 | 28.97 | 3.21 | 112.5 | 53.4 | 67 | 4.8 | 20.46 | 21.66 | 64.01 | 78.22 | 14.21 | 4.5 | 27.76 | 35.6 | 94 | 5052.4 | 110.42 | 2 | 0 | Normal | 1.1842 | 0.0833
2026-08-26 02:40 | 2026-08-26 | COOLING | 18.83 | 25 | 25.28 | 28.51 | 3.23 | 116.8 | 55.2 | 68.1 | 4.34 | 21.3 | 22.64 | 76.06 | 92.68 | 16.62 | 4.58 | 27.95 | 32.4 | 89 | 5053.8 | 110.5 | 2 | 0 | Normal | 1.385 | 0.0833
2026-08-26 02:45 | 2026-08-26 | COOLING | 17.96 | 25 | 24.42 | 27.54 | 3.12 | 120.4 | 53.4 | 67 | 4.86 | 20.69 | 22.57 | 69.05 | 84.29 | 15.24 | 4.53 | 26.47 | 37.6 | 92 | 5055.1 | 110.58 | 2 | 0 | Normal | 1.27 | 0.0833
2026-08-26 02:50 | 2026-08-26 | FREE_COOLING | 18.69 | 25 | 21.64 | 21.9 | 0.26 | 119.8 | 0 | 32.6 |  |  | 1.85 | 1.67 | 1.67 | 3.98 |  | 25 | 52.7 | 97 | 5055.4 | 110.58 | 1 | 0 | Normal | 0.3317 | 0
2026-08-26 02:55 | 2026-08-26 | FREE_COOLING | 18.5 | 25 | 20.8 | 21.07 | 0.27 | 115.3 | 0 | 36.8 |  |  | 1.85 | 1.67 | 1.67 | 3.7 |  | 23.3 | 44.7 | 88 | 5055.7 | 110.58 | 1 | 0 | Normal | 0.3083 | 0
2026-08-26 03:00 | 2026-08-26 | FREE_COOLING | 18.74 | 25 | 20.39 | 20.7 | 0.31 | 116.8 | 0 | 31.7 |  |  | 2.19 | 1.97 | 1.97 | 4.6 |  | 23.52 | 46.4 | 85 | 5056.1 | 110.58 | 1 | 0 | Normal | 0.3833 | 0
2026-08-26 03:05 | 2026-08-26 | FREE_COOLING | 17.32 | 25 | 19.88 | 20.16 | 0.28 | 118.8 | 0 | 38.6 |  |  | 1.97 | 1.77 | 1.77 | 4.87 |  | 23 | 42.5 | 87 | 5056.5 | 110.58 | 1 | 0 | Normal | 0.4058 | 0
2026-08-26 03:10 | 2026-08-26 | FREE_COOLING | 19.13 | 25 | 21.09 | 21.36 | 0.28 | 118.5 | 0 | 47 |  |  | 1.97 | 1.77 | 1.77 | 4.06 |  | 24.2 | 41.5 | 90 | 5056.8 | 110.58 | 1 | 0 | Normal | 0.3383 | 0
2026-08-26 03:15 | 2026-08-26 | FREE_COOLING | 17.99 | 25 | 19.93 | 20.24 | 0.31 | 118 | 0 | 38.2 |  |  | 2.18 | 1.96 | 1.96 | 4.42 |  | 23.09 | 44.1 | 90 | 5057.2 | 110.58 | 1 | 0 | Normal | 0.3683 | 0
2026-08-26 03:20 | 2026-08-26 | FREE_COOLING | 18.69 | 25 | 21.45 | 21.73 | 0.27 | 115.2 | 0 | 36.1 |  |  | 1.89 | 1.71 | 1.71 | 3.57 |  | 24.62 | 45.4 | 92 | 5057.5 | 110.58 | 1 | 0 | Normal | 0.2975 | 0
2026-08-26 03:25 | 2026-08-26 | FREE_COOLING | 18.72 | 25 | 20.8 | 21.18 | 0.37 | 113.7 | 0 | 38.6 |  |  | 2.54 | 2.29 | 2.29 | 5.43 |  | 23.62 | 43.5 | 93 | 5058 | 110.58 | 1 | 0 | Normal | 0.4525 | 0
2026-08-26 03:30 | 2026-08-26 | FREE_COOLING | 18.78 | 25 | 21.16 | 21.43 | 0.28 | 114.4 | 0 | 49.5 |  |  | 1.91 | 1.71 | 1.71 | 3.46 |  | 24.49 | 48.4 | 91 | 5058.3 | 110.58 | 1 | 0 | Normal | 0.2883 | 0
2026-08-26 03:35 | 2026-08-26 | FREE_COOLING | 18.98 | 25 | 20.65 | 20.96 | 0.31 | 121.1 | 0 | 25.2 |  |  | 2.28 | 2.05 | 2.05 | 5.87 |  | 23.64 | 42.4 | 92 | 5058.7 | 110.58 | 1 | 0 | Normal | 0.4892 | 0
2026-08-26 03:40 | 2026-08-26 | FREE_COOLING | 18.54 | 25 | 20.21 | 20.5 | 0.29 | 120.3 | 0 | 33.7 |  |  | 2.09 | 1.88 | 1.88 | 2.84 |  | 23.6 | 42.3 | 95 | 5059 | 110.58 | 1 | 0 | Normal | 0.2367 | 0
2026-08-26 03:45 | 2026-08-26 | FREE_COOLING | 18.85 | 25 | 21.04 | 21.25 | 0.21 | 118 | 0 | 32.8 |  |  | 1.51 | 1.36 | 1.36 | 3.68 |  | 23.27 | 50.9 | 93 | 5059.3 | 110.58 | 1 | 0 | Normal | 0.3067 | 0
2026-08-26 03:50 | 2026-08-26 | FREE_COOLING | 19.71 | 25 | 21.15 | 21.49 | 0.34 | 115.5 | 0 | 37.3 |  |  | 2.32 | 2.09 | 2.09 | 4.18 |  | 23.96 | 45.3 | 89 | 5059.6 | 110.58 | 1 | 0 | Normal | 0.3483 | 0
2026-08-26 03:55 | 2026-08-26 | FREE_COOLING | 18.78 | 25 | 20.62 | 20.79 | 0.17 | 122 | 0 | 40.5 |  |  | 1.25 | 1.12 | 1.12 | 3.83 |  | 23.34 | 44 | 92 | 5060 | 110.58 | 1 | 0 | Normal | 0.3192 | 0
2026-08-26 04:00 | 2026-08-26 | FREE_COOLING | 18.71 | 25 | 21.03 | 21.38 | 0.35 | 113.1 | 0 | 48 |  |  | 2.41 | 2.17 | 2.17 | 1.96 |  | 24.82 | 44 | 93 | 5060.1 | 110.58 | 1 | 0 | Normal | 0.1633 | 0
2026-08-26 04:05 | 2026-08-26 | FREE_COOLING | 19.34 | 25 | 21.68 | 21.98 | 0.31 | 114.6 | 0 | 43.5 |  |  | 2.1 | 1.89 | 1.89 | 4.97 |  | 24.89 | 45.7 | 90 | 5060.5 | 110.58 | 1 | 0 | Normal | 0.4142 | 0
2026-08-26 04:10 | 2026-08-26 | FREE_COOLING | 18.52 | 25 | 20.46 | 20.76 | 0.3 | 116.3 | 0 | 40.5 |  |  | 2.11 | 1.9 | 1.9 | 3.64 |  | 24.49 | 40.9 | 87 | 5060.8 | 110.58 | 1 | 0 | Normal | 0.3033 | 0
2026-08-26 04:15 | 2026-08-26 | FREE_COOLING | 19.23 | 25 | 21.1 | 21.41 | 0.31 | 118.2 | 0 | 38.5 |  |  | 2.23 | 2.01 | 2.01 | 5.02 |  | 23.75 | 42.8 | 91 | 5061.3 | 110.58 | 1 | 0 | Normal | 0.4183 | 0
2026-08-26 04:20 | 2026-08-26 | FREE_COOLING | 19.12 | 25 | 21.28 | 21.54 | 0.26 | 121.3 | 0 | 37.4 |  |  | 1.88 | 1.69 | 1.69 | 3.61 |  | 23.93 | 40.1 | 95 | 5061.6 | 110.58 | 1 | 0 | Normal | 0.3008 | 0
2026-08-26 04:25 | 2026-08-26 | FREE_COOLING | 18.93 | 25 | 21.39 | 21.63 | 0.24 | 121.6 | 0 | 40.4 |  |  | 1.77 | 1.59 | 1.59 | 4.38 |  | 24.26 | 47 | 92 | 5061.9 | 110.58 | 1 | 0 | Normal | 0.365 | 0
2026-08-26 04:30 | 2026-08-26 | FREE_COOLING | 18.9 | 25 | 20.55 | 20.76 | 0.21 | 113.9 | 0 | 39.9 |  |  | 1.42 | 1.28 | 1.28 | 4.83 |  | 23.71 | 45.1 | 89 | 5062.3 | 110.58 | 1 | 0 | Normal | 0.4025 | 0
2026-08-26 04:35 | 2026-08-26 | FREE_COOLING | 19.1 | 25 | 20.75 | 21.01 | 0.26 | 112.7 | 0 | 34.9 |  |  | 1.77 | 1.59 | 1.59 | 3.32 |  | 24.57 | 53.4 | 88 | 5062.6 | 110.58 | 1 | 0 | Normal | 0.2767 | 0
2026-08-26 04:40 | 2026-08-26 | FREE_COOLING | 19.59 | 25 | 21.81 | 22.1 | 0.28 | 117.6 | 0 | 42.4 |  |  | 1.99 | 1.79 | 1.79 | 4.79 |  | 24.45 | 37.6 | 86 | 5063 | 110.58 | 1 | 0 | Normal | 0.3992 | 0
2026-08-26 04:45 | 2026-08-26 | FREE_COOLING | 20.29 | 25 | 22.12 | 22.36 | 0.24 | 115.5 | 0 | 43.9 |  |  | 1.65 | 1.49 | 1.49 | 4.19 |  | 25.61 | 40.9 | 91 | 5063.3 | 110.58 | 1 | 0 | Normal | 0.3492 | 0
2026-08-26 04:50 | 2026-08-26 | FREE_COOLING | 19.57 | 25 | 21.66 | 21.91 | 0.26 | 122.1 | 0 | 42.5 |  |  | 1.88 | 1.69 | 1.69 | 3.84 |  | 25.05 | 38 | 91 | 5063.7 | 110.58 | 1 | 0 | Normal | 0.32 | 0
2026-08-26 04:55 | 2026-08-26 | FREE_COOLING | 19.46 | 25 | 22.13 | 22.55 | 0.43 | 116.1 | 0 | 44.9 |  |  | 2.98 | 2.68 | 2.68 | 5.53 |  | 24.89 | 40.7 | 94 | 5064.1 | 110.58 | 1 | 0 | Normal | 0.4608 | 0
2026-08-26 05:00 | 2026-08-26 | FREE_COOLING | 19.33 | 25 | 20.68 | 21 | 0.32 | 120.1 | 0 | 41.7 |  |  | 2.28 | 2.05 | 2.05 | 5.49 |  | 23.27 | 47 | 90 | 5064.6 | 110.58 | 1 | 0 | Normal | 0.4575 | 0
2026-08-26 05:05 | 2026-08-26 | FREE_COOLING | 19.43 | 25 | 20.8 | 21.11 | 0.3 | 115.9 | 0 | 44.8 |  |  | 2.11 | 1.9 | 1.9 | 5.78 |  | 23.41 | 39.6 | 89 | 5065.1 | 110.58 | 1 | 0 | Normal | 0.4817 | 0
2026-08-26 05:10 | 2026-08-26 | FREE_COOLING | 19.9 | 25 | 22.39 | 22.64 | 0.25 | 119.6 | 0 | 41.5 |  |  | 1.79 | 1.61 | 1.61 | 4.13 |  | 25.78 | 46.9 | 86 | 5065.4 | 110.58 | 1 | 0 | Normal | 0.3442 | 0
2026-08-26 05:15 | 2026-08-26 | FREE_COOLING | 19.32 | 25 | 21.91 | 22.15 | 0.24 | 120.6 | 0 | 37.6 |  |  | 1.72 | 1.54 | 1.54 | 2.86 |  | 24.57 | 50.1 | 87 | 5065.7 | 110.58 | 1 | 0 | Normal | 0.2383 | 0
2026-08-26 05:20 | 2026-08-26 | FREE_COOLING | 20.39 | 25 | 22.9 | 23.25 | 0.35 | 115.8 | 0 | 47.6 |  |  | 2.46 | 2.21 | 2.21 | 2.7 |  | 26.41 | 45.8 | 85 | 5065.9 | 110.58 | 1 | 0 | Normal | 0.225 | 0
2026-08-26 05:25 | 2026-08-26 | FREE_COOLING | 20.43 | 25 | 22.11 | 22.45 | 0.34 | 118 | 0 | 37.8 |  |  | 2.4 | 2.16 | 2.16 | 4.24 |  | 24.37 | 45.2 | 89 | 5066.2 | 110.58 | 1 | 0 | Normal | 0.3533 | 0
2026-08-26 05:30 | 2026-08-26 | FREE_COOLING | 20.15 | 25 | 22.58 | 22.75 | 0.16 | 119.6 | 0 | 42.4 |  |  | 1.18 | 1.06 | 1.06 | 3.53 |  | 26.14 | 45.1 | 96 | 5066.5 | 110.58 | 1 | 0 | Normal | 0.2942 | 0
2026-08-26 05:35 | 2026-08-26 | FREE_COOLING | 19.57 | 25 | 22.13 | 22.36 | 0.23 | 114 | 0 | 42.7 |  |  | 1.59 | 1.43 | 1.43 | 4.33 |  | 25.48 | 44.6 | 88 | 5066.9 | 110.58 | 1 | 0 | Normal | 0.3608 | 0
2026-08-26 05:40 | 2026-08-26 | FREE_COOLING | 19.98 | 25 | 21.46 | 21.78 | 0.32 | 114.5 | 0 | 41.4 |  |  | 2.2 | 1.98 | 1.98 | 3.69 |  | 24.68 | 52.9 | 89 | 5067.2 | 110.58 | 1 | 0 | Normal | 0.3075 | 0
2026-08-26 05:45 | 2026-08-26 | FREE_COOLING | 19.85 | 25 | 22.11 | 22.35 | 0.24 | 117.7 | 0 | 40.8 |  |  | 1.69 | 1.52 | 1.52 | 2.74 |  | 25.24 | 45.3 | 89 | 5067.4 | 110.58 | 1 | 0 | Normal | 0.2283 | 0
2026-08-26 05:50 | 2026-08-26 | IDLE | 20.72 | 25 | 24.17 | 28.35 | 4.18 | 0 | 0 | 0 |  |  | 2.09 | 0 | 0 | 4.07 |  | 26.17 | 51.4 | 94 | 5067.8 | 110.58 | 0 | 0 | Normal | 0.3392 | 0
2026-08-26 05:55 | 2026-08-26 | IDLE | 21.12 | 25 | 24.24 | 27.77 | 3.53 | 0 | 0 | 0 |  |  | 1.77 | 0 | 0 | 5.07 |  | 27.27 | 47.9 | 94 | 5068.2 | 110.58 | 0 | 0 | Normal | 0.4225 | 0
2026-08-26 06:00 | 2026-08-26 | IDLE | 20.84 | 25 | 24.28 | 27.87 | 3.59 | 0 | 0 | 0 |  |  | 1.79 | 0 | 0 | 3.74 |  | 26.9 | 41.3 | 88 | 5068.5 | 110.58 | 0 | 0 | Normal | 0.3117 | 0
2026-08-26 06:05 | 2026-08-26 | FREE_COOLING | 20.27 | 25 | 22.22 | 22.41 | 0.18 | 121.1 | 0 | 36.5 |  |  | 1.34 | 1.21 | 1.21 | 3.52 |  | 25.17 | 49.1 | 89 | 5068.8 | 110.58 | 1 | 0 | Normal | 0.2933 | 0
2026-08-26 06:10 | 2026-08-26 | IDLE | 21.65 | 25 | 24.37 | 30.11 | 5.74 | 0 | 0 | 0 |  |  | 2.87 | 0 | 0 | 2.97 |  | 27.12 | 50.1 | 90 | 5069 | 110.58 | 0 | 0 | Normal | 0.2475 | 0
2026-08-26 06:15 | 2026-08-26 | IDLE | 20.81 | 25 | 24.4 | 29.25 | 4.85 | 0 | 0 | 0 |  |  | 2.42 | 0 | 0 | 4.16 |  | 27.1 | 46.4 | 92 | 5069.4 | 110.58 | 0 | 0 | Normal | 0.3467 | 0
2026-08-26 06:20 | 2026-08-26 | IDLE | 20.74 | 25 | 24.41 | 27.3 | 2.89 | 0 | 0 | 0 |  |  | 1.44 | 0 | 0 | 4.34 |  | 27.13 | 42.3 | 90 | 5069.7 | 110.58 | 0 | 0 | Normal | 0.3617 | 0
2026-08-26 06:25 | 2026-08-26 | IDLE | 21.95 | 25 | 24.5 | 28.55 | 4.05 | 0 | 0 | 0 |  |  | 2.02 | 0 | 0 | 3.94 |  | 27.26 | 42.8 | 92 | 5070.1 | 110.58 | 0 | 0 | Normal | 0.3283 | 0
2026-08-26 06:30 | 2026-08-26 | IDLE | 21.04 | 25 | 24.51 | 29.08 | 4.57 | 0 | 0 | 0 |  |  | 2.29 | 0 | 0 | 4.37 |  | 27.14 | 43.5 | 92 | 5070.4 | 110.58 | 0 | 0 | Normal | 0.3642 | 0
2026-08-26 06:35 | 2026-08-26 | IDLE | 21.59 | 25 | 24.56 | 28.54 | 3.98 | 0 | 0 | 0 |  |  | 1.99 | 0 | 0 | 4.99 |  | 27.22 | 50 | 94 | 5070.9 | 110.58 | 0 | 0 | Normal | 0.4158 | 0
2026-08-26 06:40 | 2026-08-26 | IDLE | 21.09 | 25 | 24.57 | 28.55 | 3.98 | 0 | 0 | 0 |  |  | 1.99 | 0 | 0 | 4.46 |  | 28.23 | 46.5 | 90 | 5071.2 | 110.58 | 0 | 0 | Normal | 0.3717 | 0
2026-08-26 06:45 | 2026-08-26 | IDLE | 20.99 | 25 | 24.58 | 29.74 | 5.16 | 0 | 0 | 0 |  |  | 2.58 | 0 | 0 | 1.84 |  | 28.19 | 50.6 | 90 | 5071.4 | 110.58 | 0 | 0 | Normal | 0.1533 | 0
2026-08-26 06:50 | 2026-08-26 | IDLE | 21.75 | 25 | 24.63 | 28.5 | 3.87 | 0 | 0 | 0 |  |  | 1.93 | 0 | 0 | 5 |  | 28.07 | 48.5 | 88 | 5071.8 | 110.58 | 0 | 0 | Normal | 0.4167 | 0
2026-08-26 06:55 | 2026-08-26 | IDLE | 22.23 | 25 | 24.7 | 28.9 | 4.2 | 0 | 0 | 0 |  |  | 2.1 | 0 | 0 | 4.14 |  | 27.68 | 50.2 | 94 | 5072.1 | 110.58 | 0 | 0 | Normal | 0.345 | 0
2026-08-26 07:00 | 2026-08-26 | IDLE | 21.7 | 25 | 24.72 | 28.85 | 4.13 | 0 | 0 | 0 |  |  | 2.07 | 0 | 0 | 2.89 |  | 27.54 | 39.7 | 91 | 5072.4 | 110.58 | 0 | 0 | Normal | 0.2408 | 0
2026-08-26 07:05 | 2026-08-26 | IDLE | 22.5 | 25 | 24.8 | 27.96 | 3.16 | 0 | 0 | 0 |  |  | 1.58 | 0 | 0 | 4.45 |  | 27.89 | 39.1 | 91 | 5072.7 | 110.58 | 0 | 0 | Normal | 0.3708 | 0
2026-08-26 07:10 | 2026-08-26 | IDLE | 21.78 | 25 | 24.81 | 28.52 | 3.71 | 0 | 0 | 0 |  |  | 1.86 | 0 | 0 | 3.34 |  | 28.21 | 41.9 | 92 | 5073 | 110.58 | 0 | 0 | Normal | 0.2783 | 0
2026-08-26 07:15 | 2026-08-26 | IDLE | 22.82 | 25 | 24.89 | 28.65 | 3.76 | 0 | 0 | 0 |  |  | 1.88 | 0 | 0 | 3.12 |  | 28.94 | 44.9 | 93 | 5073.3 | 110.58 | 0 | 0 | Normal | 0.26 | 0
2026-08-26 07:20 | 2026-08-26 | IDLE | 22.84 | 25 | 24.96 | 29.42 | 4.46 | 0 | 0 | 0 |  |  | 2.23 | 0 | 0 | 4.27 |  | 27.93 | 44.6 | 95 | 5073.6 | 110.58 | 0 | 0 | Normal | 0.3558 | 0
2026-08-26 07:25 | 2026-08-26 | IDLE | 23.09 | 25 | 25.03 | 29.11 | 4.08 | 0 | 0 | 0 |  |  | 2.04 | 0 | 0 | 4.76 |  | 27.58 | 47.5 | 90 | 5074 | 110.58 | 0 | 0 | Normal | 0.3967 | 0
2026-08-26 07:30 | 2026-08-26 | IDLE | 22.87 | 25 | 25.08 | 29.37 | 4.29 | 0 | 0 | 0 |  |  | 2.14 | 0 | 0 | 5.12 |  | 28.43 | 51.4 | 92 | 5074.5 | 110.58 | 0 | 0 | Normal | 0.4267 | 0
2026-08-26 07:35 | 2026-08-26 | IDLE | 22.37 | 25 | 25.09 | 29.92 | 4.83 | 0 | 0 | 0 |  |  | 2.42 | 0 | 0 | 3.88 |  | 28.74 | 47.2 | 94 | 5074.8 | 110.58 | 0 | 0 | Normal | 0.3233 | 0
2026-08-26 07:40 | 2026-08-26 | IDLE | 22.68 | 25 | 25.11 | 28.45 | 3.34 | 0 | 0 | 0 |  |  | 1.67 | 0 | 0 | 4.25 |  | 28.28 | 47.7 | 88 | 5075.1 | 110.58 | 0 | 0 | Normal | 0.3542 | 0
2026-08-26 07:45 | 2026-08-26 | IDLE | 23.06 | 25 | 25.16 | 29.23 | 4.07 | 0 | 0 | 0 |  |  | 2.04 | 0 | 0 | 3.7 |  | 27.53 | 45.5 | 89 | 5075.5 | 110.58 | 0 | 0 | Normal | 0.3083 | 0
2026-08-26 07:50 | 2026-08-26 | IDLE | 22.47 | 25 | 25.17 | 28.78 | 3.61 | 0 | 0 | 0 |  |  | 1.81 | 0 | 0 | 3.19 |  | 28.09 | 44.1 | 94 | 5075.7 | 110.58 | 0 | 0 | Normal | 0.2658 | 0
2026-08-26 07:55 | 2026-08-26 | IDLE | 23.76 | 25 | 25.25 | 29.13 | 3.88 | 0 | 0 | 0 |  |  | 1.94 | 0 | 0 | 1.91 |  | 29.04 | 47.3 | 90 | 5075.9 | 110.58 | 0 | 0 | Normal | 0.1592 | 0
2026-08-26 08:00 | 2026-08-26 | IDLE | 23.53 | 25 | 25.3 | 28.66 | 3.36 | 0 | 0 | 0 |  |  | 1.68 | 0 | 0 | 4.78 |  | 28.2 | 41.8 | 94 | 5076.3 | 110.58 | 0 | 0 | Normal | 0.3983 | 0
2026-08-26 08:05 | 2026-08-26 | IDLE | 23.24 | 25 | 25.33 | 28.94 | 3.61 | 0 | 0 | 0 |  |  | 1.81 | 0 | 0 | 4.25 |  | 28.3 | 45.8 | 89 | 5076.6 | 110.58 | 0 | 0 | Normal | 0.3542 | 0
2026-08-26 08:10 | 2026-08-26 | IDLE | 23.88 | 25 | 25.39 | 28.53 | 3.14 | 0 | 0 | 0 |  |  | 1.57 | 0 | 0 | 4.45 |  | 28.93 | 48.7 | 84 | 5077 | 110.58 | 0 | 0 | Normal | 0.3708 | 0
2026-08-26 08:15 | 2026-08-26 | IDLE | 24.56 | 25 | 25.49 | 29.17 | 3.68 | 0 | 0 | 0 |  |  | 1.84 | 0 | 0 | 3.95 |  | 28.53 | 44.2 | 94 | 5077.3 | 110.58 | 0 | 0 | Normal | 0.3292 | 0
2026-08-26 08:20 | 2026-08-26 | IDLE | 24.09 | 25 | 25.54 | 29.96 | 4.42 | 0 | 0 | 0 |  |  | 2.21 | 0 | 0 | 4.5 |  | 28.21 | 40.6 | 87 | 5077.7 | 110.58 | 0 | 0 | Normal | 0.375 | 0
2026-08-26 08:25 | 2026-08-26 | IDLE | 23.66 | 25 | 25.56 | 30.09 | 4.53 | 0 | 0 | 0 |  |  | 2.26 | 0 | 0 | 3.47 |  | 28.08 | 46.5 | 86 | 5078 | 110.58 | 0 | 0 | Normal | 0.2892 | 0
2026-08-26 08:30 | 2026-08-26 | IDLE | 24.66 | 25 | 25.63 | 29.67 | 4.04 | 0 | 0 | 0 |  |  | 2.02 | 0 | 0 | 5.04 |  | 28.27 | 48 | 90 | 5078.4 | 110.58 | 0 | 0 | Normal | 0.42 | 0
2026-08-26 08:35 | 2026-08-26 | IDLE | 24.61 | 25 | 25.7 | 29.9 | 4.2 | 0 | 0 | 0 |  |  | 2.1 | 0 | 0 | 4.96 |  | 28.91 | 43.8 | 95 | 5078.8 | 110.58 | 0 | 0 | Normal | 0.4133 | 0
2026-08-26 08:40 | 2026-08-26 | IDLE | 24.83 | 25 | 25.76 | 29.95 | 4.19 | 0 | 0 | 0 |  |  | 2.1 | 0 | 0 | 5.22 |  | 29.2 | 44.1 | 89 | 5079.3 | 110.58 | 0 | 0 | Normal | 0.435 | 0
2026-08-26 08:45 | 2026-08-26 | IDLE | 25.03 | 25 | 25.83 | 29.28 | 3.45 | 0 | 0 | 0 |  |  | 1.73 | 0 | 0 | 3.28 |  | 28.83 | 43.3 | 93 | 5079.5 | 110.58 | 0 | 0 | Normal | 0.2733 | 0
2026-08-26 08:50 | 2026-08-26 | IDLE | 24.65 | 25 | 25.86 | 31.01 | 5.15 | 0 | 0 | 0 |  |  | 2.58 | 0 | 0 | 4.52 |  | 29.11 | 47.4 | 86 | 5079.9 | 110.58 | 0 | 0 | Normal | 0.3767 | 0
2026-08-26 08:55 | 2026-08-26 | IDLE | 25.55 | 25 | 25.95 | 30.55 | 4.6 | 0 | 0 | 0 |  |  | 2.3 | 0 | 0 | 4.14 |  | 29.57 | 51.8 | 89 | 5080.3 | 110.58 | 0 | 0 | Normal | 0.345 | 0
2026-08-26 09:00 | 2026-08-26 | IDLE | 24.81 | 25 | 25.97 | 31.43 | 5.46 | 0 | 0 | 0 |  |  | 2.73 | 0 | 0 | 3.67 |  | 28.24 | 45.2 | 92 | 5080.6 | 110.58 | 0 | 0 | Normal | 0.3058 | 0
2026-08-26 09:05 | 2026-08-26 | IDLE | 25.74 | 25 | 26.05 | 31.02 | 4.97 | 0 | 0 | 0 |  |  | 2.48 | 0 | 0 | 4.8 |  | 28.26 | 50.6 | 99 | 5081 | 110.58 | 0 | 0 | Normal | 0.4 | 0
2026-08-26 09:10 | 2026-08-26 | IDLE | 25.18 | 25 | 26.08 | 31.9 | 5.82 | 0 | 0 | 0 |  |  | 2.91 | 0 | 0 | 4 |  | 29.35 | 48.4 | 89 | 5081.3 | 110.58 | 0 | 0 | Normal | 0.3333 | 0
2026-08-26 09:15 | 2026-08-26 | IDLE | 25.34 | 25 | 26.12 | 30.68 | 4.56 | 0 | 0 | 0 |  |  | 2.28 | 0 | 0 | 3.01 |  | 28.77 | 45.5 | 94 | 5081.5 | 110.58 | 0 | 0 | Normal | 0.2508 | 0
2026-08-26 09:20 | 2026-08-26 | IDLE | 26.32 | 25 | 26.21 | 31.81 | 5.6 | 0 | 0 | 0 |  |  | 2.8 | 0 | 0 | 5.68 |  | 28.99 | 45.5 | 89 | 5082 | 110.58 | 0 | 0 | Normal | 0.4733 | 0
2026-08-26 09:25 | 2026-08-26 | IDLE | 26.1 | 25 | 26.28 | 30.55 | 4.27 | 0 | 0 | 0 |  |  | 2.13 | 0 | 0 | 5.51 |  | 30.78 | 42.5 | 91 | 5082.5 | 110.58 | 0 | 0 | Normal | 0.4592 | 0
2026-08-26 09:30 | 2026-08-26 | IDLE | 26.06 | 25 | 26.33 | 26.78 | 0.45 | 121.6 | 0 | 0 |  |  | 3.26 | 0 | 0 | 5.05 |  | 29.52 | 51.7 | 90 | 5082.9 | 110.58 | 0 | 0 | Normal | 0.4208 | 0
2026-08-26 09:35 | 2026-08-26 | IDLE | 26.14 | 25 | 26.38 | 32.01 | 5.63 | 0 | 0 | 0 |  |  | 2.82 | 0 | 0 | 5.1 |  | 29.44 | 44.7 | 92 | 5083.3 | 110.58 | 0 | 0 | Normal | 0.425 | 0
2026-08-26 09:40 | 2026-08-26 | IDLE | 26.02 | 25 | 26.41 | 30.41 | 4 | 0 | 0 | 0 |  |  | 2 | 0 | 0 | 4.11 |  | 30.57 | 52.2 | 92 | 5083.7 | 110.58 | 0 | 0 | Normal | 0.3425 | 0
2026-08-26 09:45 | 2026-08-26 | IDLE | 26.34 | 25 | 26.46 | 26.92 | 0.46 | 115.8 | 0 | 0 |  |  | 3.19 | 0 | 0 | 5.55 |  | 29.82 | 44.2 | 98 | 5084.1 | 110.58 | 0 | 0 | Normal | 0.4625 | 0
2026-08-26 09:50 | 2026-08-26 | IDLE | 26.67 | 25 | 26.52 | 32.18 | 5.66 | 0 | 0 | 0 |  |  | 2.83 | 0 | 0 | 6.94 |  | 30.23 | 45.9 | 92 | 5084.7 | 110.58 | 0 | 0 | Normal | 0.5783 | 0
2026-08-26 09:55 | 2026-08-26 | IDLE | 26.89 | 25 | 26.59 | 32.44 | 5.85 | 0 | 0 | 0 |  |  | 2.93 | 0 | 0 | 4.79 |  | 30.19 | 50.4 | 88 | 5085.1 | 110.58 | 0 | 0 | Normal | 0.3992 | 0
2026-08-26 10:00 | 2026-08-26 | IDLE | 26.33 | 25 | 26.61 | 31.99 | 5.38 | 0 | 0 | 0 |  |  | 2.69 | 0 | 0 | 4.82 |  | 29.47 | 45 | 90 | 5085.5 | 110.58 | 0 | 0 | Normal | 0.4017 | 0
2026-08-26 10:05 | 2026-08-26 | IDLE | 26.69 | 25 | 26.65 | 27.12 | 0.47 | 112.8 | 0 | 0 |  |  | 3.19 | 0 | 0 | 4.98 |  | 29.83 | 43.4 | 91 | 5085.9 | 110.58 | 0 | 0 | Normal | 0.415 | 0
2026-08-26 10:10 | 2026-08-26 | IDLE | 26.56 | 25 | 26.68 | 27.15 | 0.47 | 122.6 | 0 | 0 |  |  | 3.46 | 0 | 0 | 4.88 |  | 30.51 | 43.1 | 91 | 5086.3 | 110.58 | 0 | 0 | Normal | 0.4067 | 0
2026-08-26 10:15 | 2026-08-26 | IDLE | 28.03 | 25 | 26.79 | 27.28 | 0.49 | 120.4 | 0 | 0 |  |  | 3.56 | 0 | 0 | 7.29 |  | 30.69 | 44.8 | 90 | 5086.9 | 110.58 | 0 | 0 | Normal | 0.6075 | 0
2026-08-26 10:20 | 2026-08-26 | IDLE | 27.21 | 25 | 26.83 | 27.27 | 0.44 | 114.6 | 0 | 0 |  |  | 3.02 | 0 | 0 | 7.26 |  | 29.98 | 43.6 | 88 | 5087.5 | 110.58 | 0 | 0 | Normal | 0.605 | 0
2026-08-26 10:25 | 2026-08-26 | IDLE | 28.22 | 25 | 26.93 | 27.45 | 0.52 | 118.5 | 0 | 0 |  |  | 3.68 | 0 | 0 | 8.14 |  | 31.05 | 44.1 | 91 | 5088.2 | 110.58 | 0 | 0 | Normal | 0.6783 | 0
2026-08-26 10:30 | 2026-08-26 | IDLE | 27.69 | 25 | 26.98 | 27.47 | 0.49 | 122 | 0 | 0 |  |  | 3.61 | 0 | 0 | 5.35 |  | 30.36 | 50.8 | 88 | 5088.7 | 110.58 | 0 | 0 | Normal | 0.4458 | 0
2026-08-26 10:35 | 2026-08-26 | IDLE | 28.12 | 25 | 27.05 | 32.99 | 5.94 | 0 | 0 | 0 |  |  | 2.97 | 0 | 0 | 6.79 |  | 29.87 | 41.8 | 87 | 5089.2 | 110.58 | 0 | 0 | Normal | 0.5658 | 0
2026-08-26 10:40 | 2026-08-26 | IDLE | 27.56 | 25 | 27.08 | 27.56 | 0.48 | 117 | 0 | 0 |  |  | 3.37 | 0 | 0 | 5.99 |  | 31.22 | 48.2 | 88 | 5089.7 | 110.58 | 0 | 0 | Normal | 0.4992 | 0
2026-08-26 10:45 | 2026-08-26 | IDLE | 27.46 | 25 | 27.09 | 27.5 | 0.41 | 123 | 0 | 0 |  |  | 3.01 | 0 | 0 | 7.15 |  | 31.07 | 43.7 | 87 | 5090.3 | 110.58 | 0 | 0 | Normal | 0.5958 | 0
2026-08-26 10:50 | 2026-08-26 | IDLE | 28.73 | 25 | 27.18 | 27.67 | 0.49 | 123.5 | 0 | 0 |  |  | 3.61 | 0 | 0 | 8.56 |  | 30.54 | 53.7 | 91 | 5091 | 110.58 | 0 | 0 | Normal | 0.7133 | 0
2026-08-26 10:55 | 2026-08-26 | IDLE | 28.38 | 25 | 27.24 | 27.7 | 0.46 | 121.9 | 0 | 0 |  |  | 3.34 | 0 | 0 | 6.68 |  | 31.07 | 40.7 | 88 | 5091.6 | 110.58 | 0 | 0 | Normal | 0.5567 | 0
2026-08-26 11:00 | 2026-08-26 | IDLE | 28.67 | 25 | 27.3 | 27.82 | 0.52 | 117.5 | 0 | 0 |  |  | 3.66 | 0 | 0 | 5.87 |  | 31 | 44.8 | 85 | 5092.1 | 110.58 | 0 | 0 | Normal | 0.4892 | 0
2026-08-26 11:05 | 2026-08-26 | IDLE | 28.91 | 25 | 27.37 | 27.85 | 0.48 | 123.2 | 0 | 0 |  |  | 3.52 | 0 | 0 | 7.99 |  | 30.84 | 55.6 | 93 | 5092.8 | 110.58 | 0 | 0 | Normal | 0.6658 | 0
2026-08-26 11:10 | 2026-08-26 | IDLE | 29.09 | 25 | 27.44 | 27.96 | 0.52 | 117.5 | 0 | 0 |  |  | 3.69 | 0 | 0 | 7.65 |  | 31.52 | 52.9 | 93 | 5093.4 | 110.58 | 0 | 0 | Normal | 0.6375 | 0
2026-08-26 11:15 | 2026-08-26 | IDLE | 29.07 | 25 | 27.5 | 27.96 | 0.46 | 117.9 | 0 | 0 |  |  | 3.23 | 0 | 0 | 8.37 |  | 29.75 | 42.5 | 92 | 5094.1 | 110.58 | 0 | 0 | Normal | 0.6975 | 0
2026-08-26 11:20 | 2026-08-26 | IDLE | 29.05 | 25 | 27.55 | 28.1 | 0.55 | 117.8 | 0 | 0 |  |  | 3.9 | 0 | 0 | 8.06 |  | 30.98 | 41.2 | 97 | 5094.8 | 110.58 | 0 | 0 | Normal | 0.6717 | 0
2026-08-26 11:25 | 2026-08-26 | IDLE | 29.24 | 25 | 27.6 | 28.04 | 0.44 | 118.5 | 0 | 0 |  |  | 3.13 | 0 | 0 | 7.95 |  | 31.31 | 48.2 | 92 | 5095.4 | 110.58 | 0 | 0 | Normal | 0.6625 | 0
2026-08-26 11:30 | 2026-08-26 | IDLE | 28.87 | 25 | 27.62 | 28.18 | 0.56 | 114.4 | 0 | 0 |  |  | 3.82 | 0 | 0 | 6.93 |  | 31.33 | 49.3 | 92 | 5096 | 110.58 | 0 | 0 | Normal | 0.5775 | 0
2026-08-26 11:35 | 2026-08-26 | IDLE | 28.86 | 25 | 27.64 | 28.13 | 0.49 | 118.5 | 0 | 0 |  |  | 3.46 | 0 | 0 | 6.6 |  | 31.46 | 50.8 | 92 | 5096.6 | 110.58 | 0 | 0 | Normal | 0.55 | 0
2026-08-26 11:40 | 2026-08-26 | IDLE | 30.07 | 25 | 27.73 | 28.33 | 0.6 | 115.8 | 0 | 0 |  |  | 4.16 | 0 | 0 | 9.17 |  | 30.57 | 47.5 | 90 | 5097.3 | 110.58 | 0 | 0 | Normal | 0.7642 | 0
2026-08-26 11:45 | 2026-08-26 | IDLE | 28.9 | 25 | 27.73 | 28.23 | 0.5 | 123.8 | 0 | 0 |  |  | 3.72 | 0 | 0 | 6.78 |  | 31.22 | 50.2 | 90 | 5097.9 | 110.58 | 0 | 0 | Normal | 0.565 | 0
2026-08-26 11:50 | 2026-08-26 | IDLE | 29.83 | 25 | 27.79 | 28.42 | 0.63 | 116.8 | 0 | 0 |  |  | 4.42 | 0 | 0 | 8.38 |  | 31.05 | 49.7 | 92 | 5098.6 | 110.58 | 0 | 0 | Normal | 0.6983 | 0
2026-08-26 11:55 | 2026-08-26 | IDLE | 29.77 | 25 | 27.84 | 28.46 | 0.62 | 115.9 | 0 | 0 |  |  | 4.28 | 0 | 0 | 7.93 |  | 30.91 | 48.7 | 99 | 5099.2 | 110.58 | 0 | 0 | Normal | 0.6608 | 0
2026-08-26 12:00 | 2026-08-26 | IDLE | 29.31 | 25 | 27.85 | 28.39 | 0.54 | 117.3 | 0 | 0 |  |  | 3.83 | 0 | 0 | 7.19 |  | 31.37 | 47.5 | 91 | 5099.8 | 110.58 | 0 | 0 | Normal | 0.5992 | 0
2026-08-26 12:05 | 2026-08-26 | IDLE | 28.93 | 25 | 27.84 | 28.35 | 0.51 | 119.2 | 0 | 0 |  |  | 3.65 | 0 | 0 | 6.02 |  | 31.63 | 46.5 | 96 | 5100.3 | 110.58 | 0 | 0 | Normal | 0.5017 | 0
2026-08-26 12:10 | 2026-08-26 | IDLE | 30.26 | 25 | 27.91 | 28.5 | 0.59 | 117.5 | 0 | 0 |  |  | 4.14 | 0 | 0 | 9.32 |  | 32.23 | 45.1 | 82 | 5101.1 | 110.58 | 0 | 0 | Normal | 0.7767 | 0
2026-08-26 12:15 | 2026-08-26 | IDLE | 29.93 | 25 | 27.95 | 28.59 | 0.64 | 116.1 | 0 | 0 |  |  | 4.49 | 0 | 0 | 9.78 |  | 31.41 | 51.9 | 91 | 5101.9 | 110.58 | 0 | 0 | Normal | 0.815 | 0
2026-08-26 12:20 | 2026-08-26 | IDLE | 30.37 | 25 | 28.01 | 28.65 | 0.64 | 115.5 | 0 | 0 |  |  | 4.41 | 0 | 0 | 7.48 |  | 31.32 | 46.3 | 94 | 5102.6 | 110.58 | 0 | 0 | Normal | 0.6233 | 0
2026-08-26 12:25 | 2026-08-26 | IDLE | 30.54 | 25 | 28.07 | 28.73 | 0.66 | 117.2 | 0 | 0 |  |  | 4.62 | 0 | 0 | 10.03 |  | 32.45 | 50.1 | 85 | 5103.4 | 110.58 | 0 | 0 | Normal | 0.8358 | 0
2026-08-26 12:30 | 2026-08-26 | IDLE | 30.86 | 25 | 28.14 | 28.68 | 0.54 | 123.7 | 0 | 0 |  |  | 3.98 | 0 | 0 | 7.33 |  | 32.66 | 49.8 | 94 | 5104 | 110.58 | 0 | 0 | Normal | 0.6108 | 0
2026-08-26 12:35 | 2026-08-26 | IDLE | 30.68 | 25 | 28.19 | 28.84 | 0.65 | 120.4 | 0 | 0 |  |  | 4.69 | 0 | 0 | 9.89 |  | 32.62 | 50.6 | 93 | 5104.8 | 110.58 | 0 | 0 | Normal | 0.8242 | 0
2026-08-26 12:40 | 2026-08-26 | IDLE | 30.97 | 25 | 28.25 | 28.92 | 0.67 | 115.1 | 0 | 0 |  |  | 4.61 | 0 | 0 | 9.03 |  | 32.35 | 52.3 | 90 | 5105.6 | 110.58 | 0 | 0 | Normal | 0.7525 | 0
2026-08-26 12:45 | 2026-08-26 | IDLE | 30.99 | 25 | 28.3 | 28.83 | 0.53 | 125 | 0 | 0 |  |  | 3.95 | 0 | 0 | 9.52 |  | 33.09 | 47.9 | 97 | 5106.4 | 110.58 | 0 | 0 | Normal | 0.7933 | 0
2026-08-26 12:50 | 2026-08-26 | IDLE | 31.1 | 25 | 28.35 | 29.02 | 0.67 | 117.6 | 0 | 0 |  |  | 4.7 | 0 | 0 | 9.13 |  | 31.97 | 45.8 | 92 | 5107.1 | 110.58 | 0 | 0 | Normal | 0.7608 | 0
2026-08-26 12:55 | 2026-08-26 | IDLE | 30.89 | 25 | 28.38 | 28.95 | 0.57 | 121.3 | 0 | 0 |  |  | 4.13 | 0 | 0 | 11.38 |  | 33.07 | 45.5 | 88 | 5108.1 | 110.58 | 0 | 0 | Normal | 0.9483 | 0
2026-08-26 13:00 | 2026-08-26 | IDLE | 30.86 | 25 | 28.41 | 29 | 0.59 | 119 | 0 | 0 |  |  | 4.2 | 0 | 0 | 9.13 |  | 31.97 | 41.2 | 90 | 5108.8 | 110.58 | 0 | 0 | Normal | 0.7608 | 0
2026-08-26 13:05 | 2026-08-26 | IDLE | 31.3 | 25 | 28.45 | 29.14 | 0.69 | 118.9 | 0 | 0 |  |  | 4.9 | 0 | 0 | 8.09 |  | 32.41 | 43.9 | 91 | 5109.5 | 110.58 | 0 | 0 | Normal | 0.6742 | 0
2026-08-26 13:10 | 2026-08-26 | IDLE | 30.82 | 25 | 28.47 | 29.14 | 0.67 | 115.2 | 0 | 0 |  |  | 4.65 | 0 | 0 | 9.53 |  | 32.77 | 37.7 | 93 | 5110.3 | 110.58 | 0 | 0 | Normal | 0.7942 | 0
2026-08-26 13:15 | 2026-08-26 | IDLE | 31.09 | 25 | 28.49 | 29.1 | 0.61 | 120.1 | 0 | 0 |  |  | 4.43 | 0 | 0 | 10.73 |  | 32.55 | 44.3 | 92 | 5111.2 | 110.58 | 0 | 0 | Normal | 0.8942 | 0
2026-08-26 13:20 | 2026-08-26 | IDLE | 30.54 | 25 | 28.48 | 29.1 | 0.62 | 117.6 | 0 | 0 |  |  | 4.36 | 0 | 0 | 8.16 |  | 31.81 | 48.5 | 87 | 5111.9 | 110.58 | 0 | 0 | Normal | 0.68 | 0
2026-08-26 13:25 | 2026-08-26 | IDLE | 31.99 | 25 | 28.56 | 29.33 | 0.77 | 120.7 | 0 | 0 |  |  | 5.57 | 0 | 0 | 11.21 |  | 33.21 | 42.7 | 94 | 5112.8 | 110.58 | 0 | 0 | Normal | 0.9342 | 0
2026-08-26 13:30 | 2026-08-26 | IDLE | 30.81 | 25 | 28.55 | 29.16 | 0.61 | 119.5 | 0 | 0 |  |  | 4.38 | 0 | 0 | 7.49 |  | 32.6 | 47 | 90 | 5113.4 | 110.58 | 0 | 0 | Normal | 0.6242 | 0
2026-08-26 13:35 | 2026-08-26 | IDLE | 31.65 | 25 | 28.6 | 29.25 | 0.65 | 123.5 | 0 | 0 |  |  | 4.85 | 0 | 0 | 11.22 |  | 33.81 | 40 | 92 | 5114.4 | 110.58 | 0 | 0 | Normal | 0.935 | 0
2026-08-26 13:40 | 2026-08-26 | IDLE | 31 | 25 | 28.6 | 29.25 | 0.65 | 117 | 0 | 0 |  |  | 4.53 | 0 | 0 | 8.5 |  | 32.9 | 49.5 | 94 | 5115.1 | 110.58 | 0 | 0 | Normal | 0.7083 | 0
2026-08-26 13:45 | 2026-08-26 | IDLE | 32.07 | 25 | 28.66 | 29.34 | 0.68 | 118.4 | 0 | 0 |  |  | 4.85 | 0 | 0 | 11.06 |  | 32.38 | 42 | 94 | 5116 | 110.58 | 0 | 0 | Normal | 0.9217 | 0
2026-08-26 13:50 | 2026-08-26 | IDLE | 32.03 | 25 | 28.72 | 29.36 | 0.64 | 120.2 | 0 | 0 |  |  | 4.64 | 0 | 0 | 10.94 |  | 32.75 | 49.4 | 95 | 5116.9 | 110.58 | 0 | 0 | Normal | 0.9117 | 0
2026-08-26 13:55 | 2026-08-26 | IDLE | 31.01 | 25 | 28.7 | 29.37 | 0.67 | 118.3 | 0 | 0 |  |  | 4.78 | 0 | 0 | 10.35 |  | 34.01 | 49.7 | 86 | 5117.8 | 110.58 | 0 | 0 | Normal | 0.8625 | 0
2026-08-26 14:00 | 2026-08-26 | IDLE | 31.31 | 25 | 28.7 | 29.3 | 0.6 | 121.5 | 0 | 0 |  |  | 4.36 | 0 | 0 | 10.82 |  | 33.45 | 51.6 | 94 | 5118.7 | 110.58 | 0 | 0 | Normal | 0.9017 | 0
2026-08-26 14:05 | 2026-08-26 | IDLE | 32.27 | 25 | 28.76 | 29.45 | 0.69 | 113.7 | 0 | 0 |  |  | 4.73 | 0 | 0 | 11.2 |  | 32.55 | 50.1 | 92 | 5119.6 | 110.58 | 0 | 0 | Normal | 0.9333 | 0
2026-08-26 14:10 | 2026-08-26 | IDLE | 31.33 | 25 | 28.76 | 29.45 | 0.69 | 115.4 | 0 | 0 |  |  | 4.79 | 0 | 0 | 8.93 |  | 33.25 | 47.9 | 92 | 5120.4 | 110.58 | 0 | 0 | Normal | 0.7442 | 0
2026-08-26 14:15 | 2026-08-26 | IDLE | 32.08 | 25 | 28.8 | 29.51 | 0.71 | 116.7 | 0 | 0 |  |  | 4.97 | 0 | 0 | 9.94 |  | 32.9 | 48.1 | 87 | 5121.2 | 110.58 | 0 | 0 | Normal | 0.8283 | 0
2026-08-26 14:20 | 2026-08-26 | IDLE | 31.48 | 25 | 28.8 | 29.43 | 0.63 | 118.1 | 0 | 0 |  |  | 4.46 | 0 | 0 | 9.33 |  | 32.95 | 47.7 | 92 | 5122 | 110.58 | 0 | 0 | Normal | 0.7775 | 0
2026-08-26 14:25 | 2026-08-26 | IDLE | 32.39 | 25 | 28.85 | 29.59 | 0.74 | 122.2 | 0 | 0 |  |  | 5.42 | 0 | 0 | 10.87 |  | 32.5 | 52.4 | 89 | 5122.9 | 110.58 | 0 | 0 | Normal | 0.9058 | 0
2026-08-26 14:30 | 2026-08-26 | IDLE | 30.7 | 25 | 28.8 | 29.39 | 0.59 | 113.5 | 0 | 0 |  |  | 4.03 | 0 | 0 | 8.57 |  | 32.42 | 46.9 | 89 | 5123.6 | 110.58 | 0 | 0 | Normal | 0.7142 | 0
2026-08-26 14:35 | 2026-08-26 | IDLE | 32.03 | 25 | 28.83 | 29.45 | 0.62 | 119 | 0 | 0 |  |  | 4.46 | 0 | 0 | 9.99 |  | 31.75 | 48.8 | 91 | 5124.4 | 110.58 | 0 | 0 | Normal | 0.8325 | 0
2026-08-26 14:40 | 2026-08-26 | IDLE | 31.84 | 25 | 28.85 | 29.5 | 0.65 | 117 | 0 | 0 |  |  | 4.56 | 0 | 0 | 10.71 |  | 33.91 | 41.4 | 92 | 5125.3 | 110.58 | 0 | 0 | Normal | 0.8925 | 0
2026-08-26 14:45 | 2026-08-26 | IDLE | 31.58 | 25 | 28.84 | 29.49 | 0.65 | 112 | 0 | 0 |  |  | 4.37 | 0 | 0 | 11.23 |  | 32.34 | 40.1 | 97 | 5126.2 | 110.58 | 0 | 0 | Normal | 0.9358 | 0
2026-08-26 14:50 | 2026-08-26 | IDLE | 31.73 | 25 | 28.85 | 29.57 | 0.72 | 116.5 | 0 | 0 |  |  | 5 | 0 | 0 | 9.88 |  | 33.13 | 49.4 | 87 | 5127.1 | 110.58 | 0 | 0 | Normal | 0.8233 | 0
2026-08-26 14:55 | 2026-08-26 | IDLE | 31.03 | 25 | 28.81 | 29.44 | 0.63 | 116 | 0 | 0 |  |  | 4.39 | 0 | 0 | 9.55 |  | 32.96 | 49.1 | 95 | 5127.9 | 110.58 | 0 | 0 | Normal | 0.7958 | 0
2026-08-26 15:00 | 2026-08-26 | IDLE | 31.75 | 25 | 28.83 | 29.48 | 0.65 | 116.4 | 0 | 0 |  |  | 4.57 | 0 | 0 | 10.1 |  | 32.13 | 54.1 | 89 | 5128.7 | 110.58 | 0 | 0 | Normal | 0.8417 | 0
2026-08-26 15:05 | 2026-08-26 | IDLE | 32.04 | 25 | 28.86 | 29.6 | 0.74 | 114.9 | 0 | 0 |  |  | 5.1 | 0 | 0 | 10.44 |  | 32.6 | 53.7 | 92 | 5129.6 | 110.58 | 0 | 0 | Normal | 0.87 | 0
2026-08-26 15:10 | 2026-08-26 | IDLE | 31.65 | 25 | 28.86 | 29.49 | 0.63 | 120.8 | 0 | 0 |  |  | 4.59 | 0 | 0 | 10.6 |  | 33.41 | 46.3 | 87 | 5130.5 | 110.58 | 0 | 0 | Normal | 0.8833 | 0
2026-08-26 15:15 | 2026-08-26 | IDLE | 32.02 | 25 | 28.88 | 29.58 | 0.7 | 117.2 | 0 | 0 |  |  | 4.89 | 0 | 0 | 10.48 |  | 32.83 | 40.6 | 92 | 5131.3 | 110.58 | 0 | 0 | Normal | 0.8733 | 0
2026-08-26 15:20 | 2026-08-26 | IDLE | 31.78 | 25 | 28.88 | 29.59 | 0.71 | 117.7 | 0 | 0 |  |  | 5 | 0 | 0 | 10.62 |  | 32.73 | 43.3 | 92 | 5132.2 | 110.58 | 0 | 0 | Normal | 0.885 | 0
2026-08-26 15:25 | 2026-08-26 | IDLE | 31.72 | 25 | 28.88 | 29.52 | 0.64 | 118.8 | 0 | 0 |  |  | 4.55 | 0 | 0 | 10.08 |  | 33.16 | 42.5 | 95 | 5133.1 | 110.58 | 0 | 0 | Normal | 0.84 | 0
2026-08-26 15:30 | 2026-08-26 | IDLE | 31.78 | 25 | 28.89 | 29.6 | 0.71 | 119.8 | 0 | 0 |  |  | 5.1 | 0 | 0 | 8.56 |  | 33.34 | 43.9 | 87 | 5133.8 | 110.58 | 0 | 0 | Normal | 0.7133 | 0
2026-08-26 15:35 | 2026-08-26 | IDLE | 32.38 | 25 | 28.93 | 29.63 | 0.7 | 119.9 | 0 | 0 |  |  | 5.02 | 0 | 0 | 10.63 |  | 32.24 | 49.7 | 88 | 5134.7 | 110.58 | 0 | 0 | Normal | 0.8858 | 0
2026-08-26 15:40 | 2026-08-26 | IDLE | 32.31 | 25 | 28.96 | 29.62 | 0.66 | 118.7 | 0 | 0 |  |  | 4.7 | 0 | 0 | 11.16 |  | 32.82 | 49.7 | 91 | 5135.6 | 110.58 | 0 | 0 | Normal | 0.93 | 0
2026-08-26 15:45 | 2026-08-26 | IDLE | 31.29 | 25 | 28.92 | 29.56 | 0.64 | 117.5 | 0 | 0 |  |  | 4.54 | 0 | 0 | 9.09 |  | 33.3 | 48.3 | 88 | 5136.3 | 110.58 | 0 | 0 | Normal | 0.7575 | 0
2026-08-26 15:50 | 2026-08-26 | IDLE | 31.61 | 25 | 28.91 | 29.55 | 0.64 | 118.4 | 0 | 0 |  |  | 4.52 | 0 | 0 | 10.71 |  | 33.01 | 49.2 | 90 | 5137.2 | 110.58 | 0 | 0 | Normal | 0.8925 | 0
2026-08-26 15:55 | 2026-08-26 | IDLE | 31.12 | 25 | 28.87 | 29.47 | 0.6 | 113.9 | 0 | 0 |  |  | 4.1 | 0 | 0 | 8.68 |  | 31.57 | 47 | 90 | 5138 | 110.58 | 0 | 0 | Normal | 0.7233 | 0
2026-08-26 16:00 | 2026-08-26 | IDLE | 31.61 | 25 | 28.87 | 29.49 | 0.62 | 116.7 | 0 | 0 |  |  | 4.34 | 0 | 0 | 9.74 |  | 33.18 | 40.5 | 94 | 5138.8 | 110.58 | 0 | 0 | Normal | 0.8117 | 0
2026-08-26 16:05 | 2026-08-26 | IDLE | 30.73 | 25 | 28.81 | 29.54 | 0.73 | 113.8 | 0 | 0 |  |  | 4.97 | 0 | 0 | 9.04 |  | 31.73 | 48.9 | 91 | 5139.5 | 110.58 | 0 | 0 | Normal | 0.7533 | 0
2026-08-26 16:10 | 2026-08-26 | IDLE | 31.4 | 25 | 28.8 | 29.39 | 0.59 | 117.4 | 0 | 0 |  |  | 4.19 | 0 | 0 | 8.11 |  | 33.23 | 43.8 | 89 | 5140.2 | 110.58 | 0 | 0 | Normal | 0.6758 | 0
2026-08-26 16:15 | 2026-08-26 | IDLE | 31.92 | 25 | 28.83 | 29.51 | 0.68 | 117.6 | 0 | 0 |  |  | 4.82 | 0 | 0 | 9.53 |  | 32.86 | 46.9 | 92 | 5141 | 110.58 | 0 | 0 | Normal | 0.7942 | 0
2026-08-26 16:20 | 2026-08-26 | IDLE | 31.19 | 25 | 28.8 | 29.48 | 0.68 | 117.9 | 0 | 0 |  |  | 4.81 | 0 | 0 | 8.53 |  | 33.18 | 52.2 | 89 | 5141.7 | 110.58 | 0 | 0 | Normal | 0.7108 | 0
2026-08-26 16:25 | 2026-08-26 | IDLE | 31.18 | 25 | 28.78 | 29.41 | 0.63 | 122.2 | 0 | 0 |  |  | 4.62 | 0 | 0 | 9.3 |  | 33.18 | 45.7 | 90 | 5142.5 | 110.58 | 0 | 0 | Normal | 0.775 | 0
2026-08-26 16:30 | 2026-08-26 | IDLE | 31.25 | 25 | 28.77 | 29.39 | 0.62 | 121.6 | 0 | 0 |  |  | 4.52 | 0 | 0 | 9.93 |  | 33.37 | 48.8 | 86 | 5143.3 | 110.58 | 0 | 0 | Normal | 0.8275 | 0
2026-08-26 16:35 | 2026-08-26 | IDLE | 30.68 | 25 | 28.73 | 29.37 | 0.64 | 116.7 | 0 | 0 |  |  | 4.51 | 0 | 0 | 7.5 |  | 32.68 | 46 | 89 | 5143.9 | 110.58 | 0 | 0 | Normal | 0.625 | 0
2026-08-26 16:40 | 2026-08-26 | IDLE | 31.56 | 25 | 28.74 | 29.41 | 0.67 | 124.3 | 0 | 0 |  |  | 5.01 | 0 | 0 | 9.26 |  | 32.98 | 56.1 | 83 | 5144.7 | 110.58 | 0 | 0 | Normal | 0.7717 | 0
2026-08-26 16:45 | 2026-08-26 | IDLE | 31.15 | 25 | 28.73 | 29.42 | 0.69 | 116.3 | 0 | 0 |  |  | 4.83 | 0 | 0 | 9.77 |  | 32.92 | 45.1 | 92 | 5145.5 | 110.58 | 0 | 0 | Normal | 0.8142 | 0
2026-08-26 16:50 | 2026-08-26 | IDLE | 31.24 | 25 | 28.72 | 29.39 | 0.67 | 118.8 | 0 | 0 |  |  | 4.77 | 0 | 0 | 10.46 |  | 32.47 | 40 | 96 | 5146.4 | 110.58 | 0 | 0 | Normal | 0.8717 | 0
2026-08-26 16:55 | 2026-08-26 | IDLE | 30.47 | 25 | 28.67 | 29.26 | 0.59 | 120.2 | 0 | 0 |  |  | 4.29 | 0 | 0 | 9.8 |  | 31.87 | 43.3 | 91 | 5147.2 | 110.58 | 0 | 0 | Normal | 0.8167 | 0
2026-08-26 17:00 | 2026-08-26 | COOLING | 31.5 | 25 | 24.9 | 29.23 | 4.34 | 118.6 | 76.3 | 88.6 | 4.9 | 25.22 | 30.87 | 92.15 | 116.88 | 24.73 | 3.73 | 28.62 | 33.8 | 92 | 5149.3 | 110.67 | 2 | 0 | Normal | 2.0608 | 0.0833
2026-08-26 17:05 | 2026-08-26 | COOLING | 31.06 | 25 | 25.07 | 29.35 | 4.28 | 117.3 | 73.8 | 86.5 | 4.98 | 25.12 | 30.1 | 90.9 | 115.39 | 24.49 | 3.71 | 29.55 | 37 | 88 | 5151.3 | 110.75 | 2 | 0 | Normal | 2.0408 | 0.0833
2026-08-26 17:10 | 2026-08-26 | COOLING | 30.83 | 25 | 25 | 29.02 | 4.02 | 124.1 | 74.4 | 86.6 | 4.06 | 24.37 | 29.94 | 93.59 | 117.97 | 24.38 | 3.84 | 29.12 | 39.8 | 92 | 5153.3 | 110.83 | 2 | 0 | Normal | 2.0317 | 0.0833
2026-08-26 17:15 | 2026-08-26 | COOLING | 30.77 | 25 | 24.86 | 29.24 | 4.38 | 117.2 | 78.3 | 88.9 | 4.44 | 25.36 | 30.79 | 95.87 | 121.12 | 25.25 | 3.8 | 28.8 | 41.7 | 90 | 5155.4 | 110.92 | 2 | 0 | Normal | 2.1042 | 0.0833
2026-08-26 17:20 | 2026-08-26 | COOLING | 30.41 | 25 | 24.89 | 29.19 | 4.3 | 118 | 72.8 | 85.2 | 4.88 | 24.53 | 30.43 | 96.4 | 121.87 | 25.47 | 3.78 | 28.07 | 41.4 | 89 | 5157.6 | 111 | 2 | 0 | Normal | 2.1225 | 0.0833
2026-08-26 17:25 | 2026-08-26 | COOLING | 30.16 | 25 | 25.03 | 29.02 | 3.99 | 123.2 | 75.8 | 86.7 | 4.88 | 24.92 | 29.52 | 86.8 | 109.47 | 22.67 | 3.83 | 28.81 | 42.9 | 90 | 5159.5 | 111.08 | 2 | 0 | Normal | 1.8892 | 0.0833
2026-08-26 17:30 | 2026-08-26 | COOLING | 30.76 | 25 | 25.44 | 29.69 | 4.25 | 112.8 | 69.3 | 83.5 | 4.23 | 24.85 | 28.77 | 90.49 | 114.31 | 23.82 | 3.8 | 28.74 | 39.5 | 86 | 5161.4 | 111.17 | 2 | 0 | Normal | 1.985 | 0.0833
2026-08-26 17:35 | 2026-08-26 | COOLING | 30.65 | 25 | 24.49 | 28.62 | 4.13 | 121.9 | 75.1 | 86.9 | 4.61 | 24.58 | 30.25 | 93.53 | 118.27 | 24.74 | 3.78 | 28.05 | 34.6 | 92 | 5163.5 | 111.25 | 2 | 0 | Normal | 2.0617 | 0.0833
2026-08-26 17:40 | 2026-08-26 | COOLING | 29.96 | 25 | 24.8 | 28.92 | 4.12 | 122 | 76.9 | 87.1 | 4.33 | 23.94 | 30.14 | 92.68 | 117.2 | 24.52 | 3.78 | 27.78 | 37.9 | 87 | 5165.5 | 111.33 | 2 | 0 | Normal | 2.0433 | 0.0833
2026-08-26 17:45 | 2026-08-26 | COOLING | 29.39 | 25 | 25.92 | 30.34 | 4.42 | 116.2 | 75.8 | 85.8 | 4.59 | 25.02 | 30.82 | 83.6 | 105.73 | 22.13 | 3.78 | 29.88 | 38.5 | 86 | 5167.4 | 111.42 | 2 | 0 | Normal | 1.8442 | 0.0833
2026-08-26 17:50 | 2026-08-26 | COOLING | 30.12 | 25 | 24.09 | 28.35 | 4.26 | 119.6 | 75.7 | 86.5 | 4.65 | 24.92 | 30.56 | 93.6 | 117.82 | 24.22 | 3.86 | 28.52 | 41.6 | 89 | 5169.4 | 111.5 | 2 | 0 | Normal | 2.0183 | 0.0833
2026-08-26 17:55 | 2026-08-26 | COOLING | 29.69 | 25 | 25.16 | 29.38 | 4.22 | 118.7 | 76 | 86.3 | 4.65 | 24.45 | 30.07 | 91.8 | 116.09 | 24.29 | 3.78 | 29.25 | 42.2 | 92 | 5171.4 | 111.58 | 2 | 0 | Normal | 2.0242 | 0.0833
2026-08-26 18:00 | 2026-08-26 | COOLING | 29.81 | 25 | 25.41 | 29.56 | 4.15 | 122.6 | 75.7 | 86.2 | 4.44 | 24.85 | 30.56 | 91.25 | 115.86 | 24.61 | 3.71 | 29.47 | 43.5 | 90 | 5173.5 | 111.67 | 2 | 0 | Normal | 2.0508 | 0.0833
2026-08-26 18:05 | 2026-08-26 | COOLING | 29.31 | 25 | 25.4 | 29.54 | 4.14 | 115.4 | 72.3 | 83.5 | 4.68 | 23.47 | 28.65 | 89.66 | 113.14 | 23.48 | 3.82 | 28.84 | 32.7 | 92 | 5175.4 | 111.75 | 2 | 0 | Normal | 1.9567 | 0.0833
2026-08-26 18:10 | 2026-08-26 | COOLING | 30.06 | 25 | 24.61 | 29.11 | 4.5 | 114.8 | 79.5 | 88.8 | 4.3 | 25.29 | 31.01 | 85.69 | 108.22 | 22.53 | 3.8 | 28.86 | 39.4 | 87 | 5177.3 | 111.83 | 2 | 0 | Normal | 1.8775 | 0.0833
2026-08-26 18:15 | 2026-08-26 | COOLING | 29.34 | 25 | 24.97 | 29.3 | 4.34 | 117.8 | 77.8 | 86.9 | 4.47 | 24.8 | 30.65 | 86.91 | 109.91 | 23 | 3.78 | 28.35 | 42.3 | 90 | 5179.2 | 111.92 | 2 | 0 | Normal | 1.9167 | 0.0833
2026-08-26 18:20 | 2026-08-26 | COOLING | 29.81 | 25 | 25.12 | 29.41 | 4.29 | 119.6 | 79.4 | 88.4 | 4.51 | 25.2 | 30.76 | 93.6 | 117.93 | 24.33 | 3.85 | 28.97 | 35.6 | 85 | 5181.3 | 112 | 2 | 0 | Normal | 2.0275 | 0.0833
2026-08-26 18:25 | 2026-08-26 | COOLING | 29 | 25 | 25.15 | 29.45 | 4.3 | 117.6 | 72.2 | 83.1 | 4.74 | 24.92 | 30.32 | 85.89 | 108.41 | 22.52 | 3.81 | 28.59 | 33.5 | 98 | 5183.1 | 112.08 | 2 | 0 | Normal | 1.8767 | 0.0833
2026-08-26 18:30 | 2026-08-26 | COOLING | 28.95 | 25 | 25.21 | 29.39 | 4.18 | 117.7 | 73.4 | 83.8 | 4.43 | 24.87 | 29.5 | 83.45 | 105.26 | 21.81 | 3.83 | 29.66 | 42.9 | 88 | 5185 | 112.17 | 2 | 0 | Normal | 1.8175 | 0.0833
2026-08-26 18:35 | 2026-08-26 | COOLING | 28.61 | 25 | 24.08 | 28.19 | 4.11 | 121 | 76.7 | 85.4 | 4.52 | 24.57 | 29.87 | 83.15 | 104.7 | 21.55 | 3.86 | 27.01 | 37.1 | 98 | 5186.8 | 112.25 | 2 | 0 | Normal | 1.7958 | 0.0833
2026-08-26 18:40 | 2026-08-26 | COOLING | 29.03 | 25 | 24.84 | 28.97 | 4.13 | 118.9 | 74.7 | 84.7 | 4.45 | 24.57 | 29.46 | 88.53 | 111.33 | 22.8 | 3.88 | 28.98 | 32.4 | 92 | 5188.7 | 112.33 | 2 | 0 | Normal | 1.9 | 0.0833
2026-08-26 18:45 | 2026-08-26 | COOLING | 29.18 | 25 | 24.81 | 26.95 | 2.13 | 118.9 | 36.5 | 61.9 | 4.43 | 22.55 | 15.23 | 56.85 | 70.89 | 14.04 | 4.05 | 28.37 | 45.4 | 92 | 5189.8 | 112.42 | 2 | 0 | Normal | 1.17 | 0.0833
2026-08-26 18:50 | 2026-08-26 | IDLE | 28.46 | 25 | 27.91 | 28.41 | 0.5 | 118.2 | 0 | 0 |  |  | 3.53 | 0 | 0 | 6.95 |  | 31.89 | 41.1 | 90 | 5190.4 | 112.42 | 0 | 0 | Normal | 0.5792 | 0
2026-08-26 18:55 | 2026-08-26 | IDLE | 28.56 | 25 | 27.86 | 28.34 | 0.48 | 118.9 | 0 | 0 |  |  | 3.46 | 0 | 0 | 6.58 |  | 31.61 | 40.6 | 95 | 5191 | 112.42 | 0 | 0 | Normal | 0.5483 | 0
2026-08-26 19:00 | 2026-08-26 | IDLE | 28.55 | 25 | 27.83 | 28.38 | 0.55 | 117.9 | 0 | 0 |  |  | 3.88 | 0 | 0 | 7.84 |  | 30.93 | 48.7 | 92 | 5191.6 | 112.42 | 0 | 0 | Normal | 0.6533 | 0
2026-08-26 19:05 | 2026-08-26 | IDLE | 28.65 | 25 | 27.8 | 28.31 | 0.51 | 116.7 | 0 | 0 |  |  | 3.59 | 0 | 0 | 6.39 |  | 31.44 | 42.6 | 93 | 5192.1 | 112.42 | 0 | 0 | Normal | 0.5325 | 0
2026-08-26 19:10 | 2026-08-26 | IDLE | 27.57 | 25 | 27.72 | 28.23 | 0.51 | 120.5 | 0 | 0 |  |  | 3.69 | 0 | 0 | 7.44 |  | 30.15 | 44.2 | 88 | 5192.8 | 112.42 | 0 | 0 | Normal | 0.62 | 0
2026-08-26 19:15 | 2026-08-26 | IDLE | 27.71 | 25 | 27.65 | 28.17 | 0.52 | 118.6 | 0 | 0 |  |  | 3.71 | 0 | 0 | 5.99 |  | 31.83 | 40.2 | 91 | 5193.3 | 112.42 | 0 | 0 | Normal | 0.4992 | 0
2026-08-26 19:20 | 2026-08-26 | IDLE | 28.11 | 25 | 27.62 | 28.12 | 0.5 | 114.1 | 0 | 0 |  |  | 3.42 | 0 | 0 | 7.43 |  | 30.64 | 43.4 | 89 | 5193.9 | 112.42 | 0 | 0 | Normal | 0.6192 | 0
2026-08-26 19:25 | 2026-08-26 | IDLE | 27.43 | 25 | 27.55 | 28.09 | 0.54 | 117.7 | 0 | 0 |  |  | 3.84 | 0 | 0 | 5.89 |  | 30.36 | 38 | 87 | 5194.4 | 112.42 | 0 | 0 | Normal | 0.4908 | 0
2026-08-26 19:30 | 2026-08-26 | IDLE | 27.69 | 25 | 27.51 | 28.04 | 0.53 | 112.1 | 0 | 0 |  |  | 3.55 | 0 | 0 | 8.5 |  | 30.36 | 51.1 | 96 | 5195.1 | 112.42 | 0 | 0 | Normal | 0.7083 | 0
2026-08-26 19:35 | 2026-08-26 | IDLE | 28.19 | 25 | 27.51 | 27.98 | 0.47 | 119.9 | 0 | 0 |  |  | 3.41 | 0 | 0 | 7.83 |  | 30.44 | 52.2 | 94 | 5195.7 | 112.42 | 0 | 0 | Normal | 0.6525 | 0
2026-08-26 19:40 | 2026-08-26 | IDLE | 27.28 | 25 | 27.45 | 33.34 | 5.89 | 0 | 0 | 0 |  |  | 2.94 | 0 | 0 | 6.95 |  | 31.54 | 38.1 | 87 | 5196.3 | 112.42 | 0 | 0 | Normal | 0.5792 | 0
2026-08-26 19:45 | 2026-08-26 | IDLE | 27.33 | 25 | 27.4 | 27.85 | 0.45 | 114.4 | 0 | 0 |  |  | 3.1 | 0 | 0 | 5.18 |  | 31.01 | 42.7 | 91 | 5196.7 | 112.42 | 0 | 0 | Normal | 0.4317 | 0
2026-08-26 19:50 | 2026-08-26 | IDLE | 27.32 | 25 | 27.36 | 27.8 | 0.44 | 114 | 0 | 0 |  |  | 3.01 | 0 | 0 | 6.01 |  | 31.15 | 48.7 | 95 | 5197.2 | 112.42 | 0 | 0 | Normal | 0.5008 | 0
2026-08-26 19:55 | 2026-08-26 | IDLE | 26.98 | 25 | 27.3 | 27.79 | 0.49 | 118 | 0 | 0 |  |  | 3.44 | 0 | 0 | 5.64 |  | 31.79 | 49.7 | 88 | 5197.7 | 112.42 | 0 | 0 | Normal | 0.47 | 0
2026-08-26 20:00 | 2026-08-26 | IDLE | 25.95 | 25 | 27.2 | 27.65 | 0.45 | 116.9 | 0 | 0 |  |  | 3.15 | 0 | 0 | 3.94 |  | 30.07 | 42.6 | 98 | 5198 | 112.42 | 0 | 0 | Normal | 0.3283 | 0
2026-08-26 20:05 | 2026-08-26 | IDLE | 27.38 | 25 | 27.19 | 33.06 | 5.87 | 0 | 0 | 0 |  |  | 2.93 | 0 | 0 | 6.92 |  | 30.64 | 55 | 90 | 5198.6 | 112.42 | 0 | 0 | Normal | 0.5767 | 0
2026-08-26 20:10 | 2026-08-26 | IDLE | 26.13 | 25 | 27.11 | 32.85 | 5.74 | 0 | 0 | 0 |  |  | 2.87 | 0 | 0 | 6.33 |  | 30.18 | 53.7 | 89 | 5199.1 | 112.42 | 0 | 0 | Normal | 0.5275 | 0
2026-08-26 20:15 | 2026-08-26 | IDLE | 26.05 | 25 | 27.03 | 32.09 | 5.06 | 0 | 0 | 0 |  |  | 2.53 | 0 | 0 | 4.37 |  | 30.53 | 49.7 | 92 | 5199.5 | 112.42 | 0 | 0 | Normal | 0.3642 | 0
2026-08-26 20:20 | 2026-08-26 | IDLE | 26.3 | 25 | 26.99 | 32.98 | 5.99 | 0 | 0 | 0 |  |  | 2.99 | 0 | 0 | 4.56 |  | 29.44 | 39.1 | 92 | 5199.9 | 112.42 | 0 | 0 | Normal | 0.38 | 0
2026-08-26 20:25 | 2026-08-26 | IDLE | 26.67 | 25 | 26.97 | 27.46 | 0.49 | 118.6 | 0 | 0 |  |  | 3.45 | 0 | 0 | 6.37 |  | 30.1 | 48.6 | 95 | 5200.4 | 112.42 | 0 | 0 | Normal | 0.5308 | 0
2026-08-26 20:30 | 2026-08-26 | IDLE | 25.74 | 25 | 26.9 | 31.85 | 4.95 | 0 | 0 | 0 |  |  | 2.47 | 0 | 0 | 5.1 |  | 30.67 | 40.6 | 92 | 5200.8 | 112.42 | 0 | 0 | Normal | 0.425 | 0
2026-08-26 20:35 | 2026-08-26 | IDLE | 26.53 | 25 | 26.89 | 32.65 | 5.76 | 0 | 0 | 0 |  |  | 2.88 | 0 | 0 | 5.73 |  | 29.83 | 43.2 | 85 | 5201.3 | 112.42 | 0 | 0 | Normal | 0.4775 | 0
2026-08-26 20:40 | 2026-08-26 | IDLE | 25.77 | 25 | 26.83 | 27.27 | 0.44 | 116.8 | 0 | 0 |  |  | 3.06 | 0 | 0 | 4.76 |  | 29.3 | 46.6 | 92 | 5201.7 | 112.42 | 0 | 0 | Normal | 0.3967 | 0
2026-08-26 20:45 | 2026-08-26 | IDLE | 25.58 | 25 | 26.77 | 31.7 | 4.93 | 0 | 0 | 0 |  |  | 2.46 | 0 | 0 | 3.85 |  | 29.34 | 51.1 | 87 | 5202 | 112.42 | 0 | 0 | Normal | 0.3208 | 0
2026-08-26 20:50 | 2026-08-26 | IDLE | 25.4 | 25 | 26.71 | 30.78 | 4.07 | 0 | 0 | 0 |  |  | 2.04 | 0 | 0 | 3.77 |  | 29.15 | 47 | 93 | 5202.4 | 112.42 | 0 | 0 | Normal | 0.3142 | 0
2026-08-26 20:55 | 2026-08-26 | IDLE | 25.34 | 25 | 26.65 | 32.02 | 5.37 | 0 | 0 | 0 |  |  | 2.69 | 0 | 0 | 4.66 |  | 29.41 | 45.2 | 90 | 5202.7 | 112.42 | 0 | 0 | Normal | 0.3883 | 0
2026-08-26 21:00 | 2026-08-26 | IDLE | 24.49 | 25 | 26.55 | 30.87 | 4.32 | 0 | 0 | 0 |  |  | 2.16 | 0 | 0 | 4.17 |  | 29.87 | 52.4 | 93 | 5203.1 | 112.42 | 0 | 0 | Normal | 0.3475 | 0
2026-08-26 21:05 | 2026-08-26 | IDLE | 25.45 | 25 | 26.53 | 32.35 | 5.82 | 0 | 0 | 0 |  |  | 2.91 | 0 | 0 | 3.65 |  | 29.14 | 47.5 | 90 | 5203.4 | 112.42 | 0 | 0 | Normal | 0.3042 | 0
2026-08-26 21:10 | 2026-08-26 | IDLE | 25.39 | 25 | 26.5 | 31.85 | 5.35 | 0 | 0 | 0 |  |  | 2.68 | 0 | 0 | 5.13 |  | 29.33 | 42.9 | 93 | 5203.8 | 112.42 | 0 | 0 | Normal | 0.4275 | 0
2026-08-26 21:15 | 2026-08-26 | IDLE | 24.59 | 25 | 26.43 | 31.91 | 5.48 | 0 | 0 | 0 |  |  | 2.74 | 0 | 0 | 3.75 |  | 29.69 | 46.1 | 90 | 5204.1 | 112.42 | 0 | 0 | Normal | 0.3125 | 0
2026-08-26 21:20 | 2026-08-26 | IDLE | 24.51 | 25 | 26.37 | 30.66 | 4.29 | 0 | 0 | 0 |  |  | 2.14 | 0 | 0 | 4.98 |  | 29.27 | 47.8 | 90 | 5204.5 | 112.42 | 0 | 0 | Normal | 0.415 | 0
2026-08-26 21:25 | 2026-08-26 | IDLE | 24.14 | 25 | 26.29 | 30.61 | 4.32 | 0 | 0 | 0 |  |  | 2.16 | 0 | 0 | 4.47 |  | 29.02 | 53.3 | 93 | 5204.9 | 112.42 | 0 | 0 | Normal | 0.3725 | 0
2026-08-26 21:30 | 2026-08-26 | IDLE | 24.69 | 25 | 26.26 | 30.06 | 3.8 | 0 | 0 | 0 |  |  | 1.9 | 0 | 0 | 4.58 |  | 29.11 | 48.5 | 92 | 5205.3 | 112.42 | 0 | 0 | Normal | 0.3817 | 0
2026-08-26 21:35 | 2026-08-26 | IDLE | 23.98 | 25 | 26.19 | 30.14 | 3.95 | 0 | 0 | 0 |  |  | 1.97 | 0 | 0 | 4.34 |  | 30.47 | 54.7 | 93 | 5205.7 | 112.42 | 0 | 0 | Normal | 0.3617 | 0
2026-08-26 21:40 | 2026-08-26 | IDLE | 23.47 | 25 | 26.1 | 30.52 | 4.42 | 0 | 0 | 0 |  |  | 2.21 | 0 | 0 | 4.43 |  | 30.03 | 49.2 | 92 | 5206 | 112.42 | 0 | 0 | Normal | 0.3692 | 0
2026-08-26 21:45 | 2026-08-26 | IDLE | 22.96 | 25 | 25.99 | 29.03 | 3.04 | 0 | 0 | 0 |  |  | 1.52 | 0 | 0 | 4.02 |  | 29.78 | 42.6 | 90 | 5206.4 | 112.42 | 0 | 0 | Normal | 0.335 | 0
2026-08-26 21:50 | 2026-08-26 | IDLE | 23.24 | 25 | 25.92 | 30.08 | 4.16 | 0 | 0 | 0 |  |  | 2.08 | 0 | 0 | 3 |  | 29.58 | 38.2 | 91 | 5206.6 | 112.42 | 0 | 0 | Normal | 0.25 | 0
2026-08-26 21:55 | 2026-08-26 | IDLE | 23.96 | 25 | 25.9 | 29.32 | 3.42 | 0 | 0 | 0 |  |  | 1.71 | 0 | 0 | 3.57 |  | 29.04 | 45.5 | 92 | 5206.9 | 112.42 | 0 | 0 | Normal | 0.2975 | 0
2026-08-26 22:00 | 2026-08-26 | IDLE | 23.69 | 25 | 25.86 | 30.44 | 4.58 | 0 | 0 | 0 |  |  | 2.29 | 0 | 0 | 4.44 |  | 28.21 | 47.5 | 93 | 5207.3 | 112.42 | 0 | 0 | Normal | 0.37 | 0
2026-08-26 22:05 | 2026-08-26 | IDLE | 23.36 | 25 | 25.82 | 30.19 | 4.37 | 0 | 0 | 0 |  |  | 2.19 | 0 | 0 | 4.44 |  | 28.78 | 36.9 | 92 | 5207.7 | 112.42 | 0 | 0 | Normal | 0.37 | 0
2026-08-26 22:10 | 2026-08-26 | IDLE | 23.1 | 25 | 25.76 | 29.45 | 3.69 | 0 | 0 | 0 |  |  | 1.85 | 0 | 0 | 4.95 |  | 29.17 | 41.2 | 92 | 5208.1 | 112.42 | 0 | 0 | Normal | 0.4125 | 0
2026-08-26 22:15 | 2026-08-26 | IDLE | 23.2 | 25 | 25.72 | 28.94 | 3.22 | 0 | 0 | 0 |  |  | 1.61 | 0 | 0 | 2.88 |  | 28.03 | 39.5 | 92 | 5208.3 | 112.42 | 0 | 0 | Normal | 0.24 | 0
2026-08-26 22:20 | 2026-08-26 | IDLE | 22.87 | 25 | 25.66 | 29.52 | 3.86 | 0 | 0 | 0 |  |  | 1.93 | 0 | 0 | 4.12 |  | 28.19 | 40 | 94 | 5208.6 | 112.42 | 0 | 0 | Normal | 0.3433 | 0
2026-08-26 22:25 | 2026-08-26 | IDLE | 22.86 | 25 | 25.61 | 30.36 | 4.75 | 0 | 0 | 0 |  |  | 2.37 | 0 | 0 | 4.32 |  | 28.18 | 49.5 | 92 | 5209 | 112.42 | 0 | 0 | Normal | 0.36 | 0
2026-08-26 22:30 | 2026-08-26 | IDLE | 22.71 | 25 | 25.56 | 29.11 | 3.55 | 0 | 0 | 0 |  |  | 1.78 | 0 | 0 | 5.03 |  | 28.83 | 45.5 | 96 | 5209.4 | 112.42 | 0 | 0 | Normal | 0.4192 | 0
2026-08-26 22:35 | 2026-08-26 | IDLE | 22.97 | 25 | 25.54 | 29.88 | 4.34 | 0 | 0 | 0 |  |  | 2.17 | 0 | 0 | 5.45 |  | 28.78 | 50.3 | 97 | 5209.9 | 112.42 | 0 | 0 | Normal | 0.4542 | 0
2026-08-26 22:40 | 2026-08-26 | IDLE | 22.22 | 25 | 25.47 | 29.03 | 3.56 | 0 | 0 | 0 |  |  | 1.78 | 0 | 0 | 2.8 |  | 28.18 | 48.9 | 94 | 5210.1 | 112.42 | 0 | 0 | Normal | 0.2333 | 0
2026-08-26 22:45 | 2026-08-26 | IDLE | 22.79 | 25 | 25.45 | 28.7 | 3.25 | 0 | 0 | 0 |  |  | 1.62 | 0 | 0 | 4.28 |  | 28.73 | 42 | 91 | 5210.5 | 112.42 | 0 | 0 | Normal | 0.3567 | 0
2026-08-26 22:50 | 2026-08-26 | IDLE | 22.08 | 25 | 25.38 | 29.54 | 4.16 | 0 | 0 | 0 |  |  | 2.08 | 0 | 0 | 3.66 |  | 28.2 | 40 | 91 | 5210.8 | 112.42 | 0 | 0 | Normal | 0.305 | 0
2026-08-26 22:55 | 2026-08-26 | IDLE | 21.81 | 25 | 25.32 | 28.71 | 3.39 | 0 | 0 | 0 |  |  | 1.69 | 0 | 0 | 3.29 |  | 27.27 | 45.6 | 91 | 5211.1 | 112.42 | 0 | 0 | Normal | 0.2742 | 0
2026-08-26 23:00 | 2026-08-26 | IDLE | 21.74 | 25 | 25.25 | 28.66 | 3.41 | 0 | 0 | 0 |  |  | 1.7 | 0 | 0 | 4.15 |  | 28.95 | 42.2 | 90 | 5211.4 | 112.42 | 0 | 0 | Normal | 0.3458 | 0
2026-08-26 23:05 | 2026-08-26 | IDLE | 21.8 | 25 | 25.2 | 28.67 | 3.47 | 0 | 0 | 0 |  |  | 1.73 | 0 | 0 | 5.15 |  | 28.08 | 45.5 | 90 | 5211.8 | 112.42 | 0 | 0 | Normal | 0.4292 | 0
2026-08-26 23:10 | 2026-08-26 | IDLE | 21.71 | 25 | 25.15 | 28.35 | 3.2 | 0 | 0 | 0 |  |  | 1.6 | 0 | 0 | 2.92 |  | 27.74 | 35.9 | 92 | 5212.1 | 112.42 | 0 | 0 | Normal | 0.2433 | 0
2026-08-26 23:15 | 2026-08-26 | IDLE | 21.68 | 25 | 25.11 | 28.89 | 3.78 | 0 | 0 | 0 |  |  | 1.89 | 0 | 0 | 3.94 |  | 28.33 | 41.1 | 94 | 5212.4 | 112.42 | 0 | 0 | Normal | 0.3283 | 0
2026-08-26 23:20 | 2026-08-26 | IDLE | 21.7 | 25 | 25.08 | 29.25 | 4.17 | 0 | 0 | 0 |  |  | 2.08 | 0 | 0 | 4.5 |  | 28.55 | 37.2 | 97 | 5212.8 | 112.42 | 0 | 0 | Normal | 0.375 | 0
2026-08-26 23:25 | 2026-08-26 | IDLE | 21.25 | 25 | 25.02 | 28.51 | 3.49 | 0 | 0 | 0 |  |  | 1.74 | 0 | 0 | 3.1 |  | 27.54 | 49.3 | 92 | 5213 | 112.42 | 0 | 0 | Normal | 0.2583 | 0
2026-08-26 23:30 | 2026-08-26 | IDLE | 21.07 | 25 | 24.96 | 28.77 | 3.81 | 0 | 0 | 0 |  |  | 1.91 | 0 | 0 | 4.27 |  | 27.53 | 44.8 | 94 | 5213.4 | 112.42 | 0 | 0 | Normal | 0.3558 | 0
2026-08-26 23:35 | 2026-08-26 | IDLE | 21.15 | 25 | 24.92 | 28.68 | 3.76 | 0 | 0 | 0 |  |  | 1.88 | 0 | 0 | 3.1 |  | 28.53 | 42.6 | 83 | 5213.6 | 112.42 | 0 | 0 | Normal | 0.2583 | 0
2026-08-26 23:40 | 2026-08-26 | IDLE | 21.56 | 25 | 24.9 | 29.11 | 4.21 | 0 | 0 | 0 |  |  | 2.1 | 0 | 0 | 4 |  | 28.11 | 46.3 | 87 | 5214 | 112.42 | 0 | 0 | Normal | 0.3333 | 0
2026-08-26 23:45 | 2026-08-26 | IDLE | 21.07 | 25 | 24.86 | 28.32 | 3.46 | 0 | 0 | 0 |  |  | 1.73 | 0 | 0 | 3.79 |  | 27.2 | 41.1 | 85 | 5214.3 | 112.42 | 0 | 0 | Normal | 0.3158 | 0
2026-08-26 23:50 | 2026-08-26 | IDLE | 21.03 | 25 | 24.82 | 29.22 | 4.4 | 0 | 0 | 0 |  |  | 2.2 | 0 | 0 | 4.96 |  | 27.93 | 46.7 | 92 | 5214.7 | 112.42 | 0 | 0 | Normal | 0.4133 | 0
2026-08-26 23:55 | 2026-08-26 | FREE_COOLING | 20.3 | 25 | 22.11 | 22.39 | 0.28 | 118 | 0 | 38.3 |  |  | 1.96 | 1.76 | 1.76 | 4.48 |  | 25.69 | 42.9 | 93 | 5215.1 | 112.42 | 1 | 0 | Normal | 0.3733 | 0
2026-08-27 | 2026-08-27 | IDLE | 20.95 | 25 | 24.72 | 28.38 | 3.66 | 0 | 0 | 0 |  |  | 1.83 | 0 | 0 | 3.52 |  | 27.76 | 43.3 | 95 | 5215.4 | 112.42 | 0 | 0 | Normal | 0.2933 | 0
2026-08-27 00:05 | 2026-08-27 | IDLE | 21 | 25 | 24.7 | 29.03 | 4.33 | 0 | 0 | 0 |  |  | 2.16 | 0 | 0 | 3.74 |  | 27.73 | 42.7 | 89 | 5215.7 | 112.42 | 0 | 0 | Normal | 0.3117 | 0
2026-08-27 00:10 | 2026-08-27 | IDLE | 20.83 | 25 | 24.68 | 29.01 | 4.33 | 0 | 0 | 0 |  |  | 2.16 | 0 | 0 | 2.98 |  | 26.92 | 44.4 | 90 | 5215.9 | 112.42 | 0 | 0 | Normal | 0.2483 | 0
2026-08-27 00:15 | 2026-08-27 | FREE_COOLING | 20.1 | 25 | 21.5 | 21.76 | 0.26 | 123 | 0 | 46.7 |  |  | 1.91 | 1.72 | 1.72 | 4.42 |  | 24.42 | 43.1 | 91 | 5216.3 | 112.42 | 1 | 0 | Normal | 0.3683 | 0
2026-08-27 00:20 | 2026-08-27 | FREE_COOLING | 19.67 | 25 | 20.58 | 20.8 | 0.23 | 118.9 | 0 | 44.2 |  |  | 1.63 | 1.46 | 1.46 | 2.05 |  | 24.66 | 41.2 | 91 | 5216.5 | 112.42 | 1 | 0 | Normal | 0.1708 | 0
2026-08-27 00:25 | 2026-08-27 | FREE_COOLING | 20.31 | 25 | 22.75 | 23.05 | 0.3 | 119.8 | 0 | 39.4 |  |  | 2.14 | 1.93 | 1.93 | 4.67 |  | 25.72 | 49.4 | 91 | 5216.9 | 112.42 | 1 | 0 | Normal | 0.3892 | 0
2026-08-27 00:30 | 2026-08-27 | COOLING | 20.92 | 25 | 25.41 | 28.45 | 3.03 | 120 | 52.2 | 66.3 | 4.39 | 22.16 | 21.84 | 64.35 | 78.95 | 14.6 | 4.41 | 28.52 | 34.4 | 92 | 5218.1 | 112.5 | 2 | 0 | Normal | 1.2167 | 0.0833
2026-08-27 00:35 | 2026-08-27 | COOLING | 19.68 | 25 | 25.08 | 28.15 | 3.07 | 117.9 | 54.3 | 67.6 | 4.86 | 21.73 | 21.7 | 62.92 | 77.37 | 14.45 | 4.35 | 27.78 | 39.7 | 89 | 5219.3 | 112.58 | 2 | 0 | Normal | 1.2042 | 0.0833
2026-08-27 00:40 | 2026-08-27 | COOLING | 19.56 | 25 | 24.36 | 27.58 | 3.22 | 117.9 | 56.6 | 68.9 | 4.51 | 21.2 | 22.76 | 71.5 | 87.62 | 16.12 | 4.44 | 27.45 | 35.7 | 95 | 5220.6 | 112.67 | 2 | 0 | Normal | 1.3433 | 0.0833
2026-08-27 00:45 | 2026-08-27 | COOLING | 19.23 | 25 | 24.54 | 27.6 | 3.07 | 120 | 59 | 70.4 | 4.81 | 20.77 | 22.09 | 69.16 | 84.58 | 15.42 | 4.49 | 27.36 | 29.6 | 97 | 5221.9 | 112.75 | 2 | 0 | Normal | 1.285 | 0.0833
2026-08-27 00:50 | 2026-08-27 | COOLING | 19.54 | 25 | 24.46 | 27.62 | 3.15 | 114.3 | 52.7 | 66.6 | 4.54 | 20.86 | 21.63 | 64.45 | 78.7 | 14.25 | 4.52 | 27.67 | 40.5 | 95 | 5223.1 | 112.83 | 2 | 0 | Normal | 1.1875 | 0.0833
2026-08-27 00:55 | 2026-08-27 | COOLING | 19.04 | 25 | 25.38 | 28.34 | 2.96 | 122.4 | 53.4 | 67.1 | 4.65 | 20.3 | 21.75 | 66.77 | 81.64 | 14.87 | 4.49 | 27.41 | 31.3 | 90 | 5224.3 | 112.92 | 2 | 0 | Normal | 1.2392 | 0.0833
2026-08-27 01:00 | 2026-08-27 | COOLING | 19.15 | 25 | 25.31 | 28.2 | 2.88 | 122.9 | 57 | 69.2 | 4.29 | 21.89 | 21.26 | 70.79 | 87.01 | 16.22 | 4.36 | 27.37 | 37.6 | 93 | 5225.7 | 113 | 2 | 0 | Normal | 1.3517 | 0.0833
2026-08-27 01:05 | 2026-08-27 | COOLING | 19.64 | 25 | 24.65 | 27.86 | 3.21 | 113.2 | 55.1 | 68 | 4.73 | 20.76 | 21.78 | 66.67 | 81.47 | 14.8 | 4.5 | 27.44 | 36.5 | 91 | 5226.9 | 113.08 | 2 | 0 | Normal | 1.2333 | 0.0833
2026-08-27 01:10 | 2026-08-27 | COOLING | 19.88 | 25 | 24.46 | 27.89 | 3.42 | 108.4 | 56.5 | 68.9 | 4.89 | 21.28 | 22.27 | 63.74 | 78.22 | 14.48 | 4.4 | 27.59 | 38.1 | 94 | 5228.1 | 113.17 | 2 | 0 | Normal | 1.2067 | 0.0833
2026-08-27 01:15 | 2026-08-27 | COOLING | 18.91 | 25 | 24.85 | 27.73 | 2.88 | 125.1 | 52.4 | 66.4 | 4.66 | 20.96 | 21.65 | 73.06 | 89.27 | 16.21 | 4.51 | 28.12 | 37.8 | 93 | 5229.5 | 113.25 | 2 | 0 | Normal | 1.3508 | 0.0833
2026-08-27 01:20 | 2026-08-27 | COOLING | 19.12 | 25 | 24.89 | 28.1 | 3.21 | 116.7 | 56 | 68.6 | 4.6 | 21.32 | 22.47 | 64.98 | 79.42 | 14.44 | 4.5 | 28.65 | 38.1 | 96 | 5230.7 | 113.33 | 2 | 0 | Normal | 1.2033 | 0.0833
2026-08-27 01:25 | 2026-08-27 | COOLING | 19.44 | 25 | 24.73 | 27.92 | 3.19 | 118.5 | 55.8 | 68.5 | 4.7 | 21.64 | 22.69 | 66.81 | 81.99 | 15.18 | 4.4 | 28.06 | 36 | 90 | 5232 | 113.42 | 2 | 0 | Normal | 1.265 | 0.0833
2026-08-27 01:30 | 2026-08-27 | COOLING | 19.42 | 25 | 25.08 | 28.26 | 3.19 | 119.3 | 56.2 | 68.7 | 4.67 | 20.79 | 22.8 | 73.24 | 89.6 | 16.36 | 4.48 | 28.03 | 42.5 | 90 | 5233.3 | 113.5 | 2 | 0 | Normal | 1.3633 | 0.0833
2026-08-27 01:35 | 2026-08-27 | COOLING | 19.43 | 25 | 24.51 | 27.73 | 3.22 | 117.6 | 54.6 | 67.7 | 4.66 | 21.1 | 22.72 | 72.75 | 88.59 | 15.84 | 4.59 | 27.51 | 29.5 | 93 | 5234.6 | 113.58 | 2 | 0 | Normal | 1.32 | 0.0833
2026-08-27 01:40 | 2026-08-27 | COOLING | 19.55 | 25 | 25.16 | 28.2 | 3.05 | 120.7 | 52.3 | 66.4 | 4.68 | 21.49 | 22.05 | 72.71 | 88.48 | 15.77 | 4.61 | 28.41 | 35.5 | 93 | 5235.9 | 113.67 | 2 | 0 | Normal | 1.3142 | 0.0833
2026-08-27 01:45 | 2026-08-27 | COOLING | 18.44 | 25 | 24.99 | 28.3 | 3.31 | 116.5 | 55.7 | 68.4 | 4.7 | 20.96 | 23.13 | 71.71 | 87.5 | 15.79 | 4.54 | 28.31 | 36 | 87 | 5237.3 | 113.75 | 2 | 0 | Normal | 1.3158 | 0.0833
2026-08-27 01:50 | 2026-08-27 | COOLING | 19.26 | 25 | 25.4 | 28.5 | 3.1 | 118.4 | 56.4 | 68.9 | 4.17 | 21.02 | 22.04 | 66.72 | 81.66 | 14.94 | 4.47 | 28.6 | 35 | 97 | 5238.5 | 113.83 | 2 | 0 | Normal | 1.245 | 0.0833
2026-08-27 01:55 | 2026-08-27 | COOLING | 18.94 | 25 | 25.12 | 28.31 | 3.19 | 117.7 | 55.4 | 68.2 | 4.41 | 21.19 | 22.54 | 71.38 | 87.49 | 16.11 | 4.43 | 28.38 | 35.5 | 85 | 5239.9 | 113.92 | 2 | 0 | Normal | 1.3425 | 0.0833
2026-08-27 02:00 | 2026-08-27 | COOLING | 19.06 | 25 | 25.31 | 28.32 | 3.01 | 123.8 | 54.6 | 67.8 | 4.58 | 19.86 | 22.33 | 71.5 | 87.08 | 15.58 | 4.59 | 28.58 | 39.7 | 94 | 5241.1 | 114 | 2 | 0 | Normal | 1.2983 | 0.0833
2026-08-27 02:05 | 2026-08-27 | COOLING | 18.53 | 25 | 24.88 | 27.96 | 3.09 | 117.6 | 55.9 | 68.5 | 4.69 | 20.84 | 21.78 | 62.2 | 75.9 | 13.7 | 4.54 | 28.3 | 37.7 | 87 | 5242.3 | 114.08 | 2 | 0 | Normal | 1.1417 | 0.0833
2026-08-27 02:10 | 2026-08-27 | COOLING | 18.92 | 25 | 24.8 | 27.89 | 3.09 | 120.2 | 55.3 | 68.2 | 4.6 | 21.91 | 22.31 | 73.38 | 89.29 | 15.91 | 4.61 | 28 | 36 | 94 | 5243.6 | 114.17 | 2 | 0 | Normal | 1.3258 | 0.0833
2026-08-27 02:15 | 2026-08-27 | COOLING | 18.04 | 25 | 24.7 | 27.91 | 3.21 | 115.9 | 55.8 | 68.5 | 4.46 | 21.23 | 22.31 | 70.53 | 85.87 | 15.34 | 4.6 | 28.48 | 41.4 | 95 | 5244.9 | 114.25 | 2 | 0 | Normal | 1.2783 | 0.0833
2026-08-27 02:20 | 2026-08-27 | COOLING | 19.35 | 25 | 24.73 | 27.98 | 3.25 | 113.7 | 53.9 | 67.4 | 4.41 | 21.3 | 22.17 | 71.43 | 87.26 | 15.83 | 4.51 | 27.66 | 41.6 | 94 | 5246.2 | 114.33 | 2 | 0 | Normal | 1.3192 | 0.0833
2026-08-27 02:25 | 2026-08-27 | COOLING | 19.54 | 25 | 24.81 | 27.85 | 3.04 | 123.3 | 56.6 | 69 | 4.54 | 21.27 | 22.51 | 69.1 | 84.63 | 15.53 | 4.45 | 28.33 | 33.6 | 91 | 5247.5 | 114.42 | 2 | 0 | Normal | 1.2942 | 0.0833
2026-08-27 02:30 | 2026-08-27 | COOLING | 18.58 | 25 | 25.32 | 28.6 | 3.28 | 111.7 | 55.4 | 68.2 | 4.73 | 21.13 | 21.97 | 64.67 | 79.15 | 14.48 | 4.47 | 28.4 | 38.7 | 94 | 5248.7 | 114.5 | 2 | 0 | Normal | 1.2067 | 0.0833
2026-08-27 02:35 | 2026-08-27 | COOLING | 19.02 | 25 | 25.73 | 28.9 | 3.18 | 115.1 | 56.5 | 68.9 | 4.91 | 21.19 | 21.93 | 63.42 | 77.45 | 14.03 | 4.52 | 28.96 | 38.8 | 89 | 5249.9 | 114.58 | 2 | 0 | Normal | 1.1692 | 0.0833
2026-08-27 02:40 | 2026-08-27 | COOLING | 18.54 | 25 | 24.72 | 27.7 | 2.97 | 121.7 | 55.4 | 68.2 | 4.65 | 21.79 | 21.72 | 70.09 | 85.53 | 15.44 | 4.54 | 27.91 | 33.5 | 95 | 5251.2 | 114.67 | 2 | 0 | Normal | 1.2867 | 0.0833
2026-08-27 02:45 | 2026-08-27 | COOLING | 19.04 | 25 | 24.33 | 27.54 | 3.22 | 117.4 | 54.2 | 67.5 | 4.98 | 21.16 | 22.66 | 67.75 | 82.75 | 15 | 4.52 | 27.69 | 37.6 | 95 | 5252.4 | 114.75 | 2 | 0 | Normal | 1.25 | 0.0833
2026-08-27 02:50 | 2026-08-27 | FREE_COOLING | 19.03 | 25 | 21.34 | 21.58 | 0.25 | 117 | 0 | 29.6 |  |  | 1.74 | 1.57 | 1.57 | 3.09 |  | 24.36 | 36.5 | 96 | 5252.7 | 114.75 | 1 | 0 | Normal | 0.2575 | 0
2026-08-27 02:55 | 2026-08-27 | FREE_COOLING | 18.68 | 25 | 20.29 | 20.53 | 0.24 | 118.4 | 0 | 33.6 |  |  | 1.72 | 1.54 | 1.54 | 3.75 |  | 23.65 | 46.2 | 90 | 5253 | 114.75 | 1 | 0 | Normal | 0.3125 | 0
2026-08-27 03:00 | 2026-08-27 | FREE_COOLING | 18.86 | 25 | 21.49 | 21.82 | 0.34 | 121.3 | 0 | 44.7 |  |  | 2.45 | 2.21 | 2.21 | 4.32 |  | 24.34 | 41 | 94 | 5253.4 | 114.75 | 1 | 0 | Normal | 0.36 | 0
2026-08-27 03:05 | 2026-08-27 | FREE_COOLING | 18.8 | 25 | 20.5 | 20.72 | 0.22 | 116.6 | 0 | 36.8 |  |  | 1.52 | 1.37 | 1.37 | 4.37 |  | 24.46 | 49.6 | 91 | 5253.7 | 114.75 | 1 | 0 | Normal | 0.3642 | 0
2026-08-27 03:10 | 2026-08-27 | FREE_COOLING | 19.3 | 25 | 20.88 | 21.19 | 0.31 | 114.2 | 0 | 38.4 |  |  | 2.15 | 1.93 | 1.93 | 3.5 |  | 23.86 | 40.9 | 91 | 5254 | 114.75 | 1 | 0 | Normal | 0.2917 | 0
2026-08-27 03:15 | 2026-08-27 | FREE_COOLING | 18.94 | 25 | 20.71 | 20.95 | 0.24 | 115.1 | 0 | 43.3 |  |  | 1.67 | 1.5 | 1.5 | 3.75 |  | 23.38 | 38 | 91 | 5254.3 | 114.75 | 1 | 0 | Normal | 0.3125 | 0
2026-08-27 03:20 | 2026-08-27 | FREE_COOLING | 18.52 | 25 | 20.8 | 21.1 | 0.3 | 112.7 | 0 | 47 |  |  | 2.02 | 1.81 | 1.81 | 5.46 |  | 24.11 | 45.5 | 91 | 5254.8 | 114.75 | 1 | 0 | Normal | 0.455 | 0
2026-08-27 03:25 | 2026-08-27 | FREE_COOLING | 18.57 | 25 | 20.6 | 20.85 | 0.25 | 116 | 0 | 36.3 |  |  | 1.73 | 1.56 | 1.56 | 2.82 |  | 23.66 | 47.4 | 90 | 5255 | 114.75 | 1 | 0 | Normal | 0.235 | 0
2026-08-27 03:30 | 2026-08-27 | FREE_COOLING | 17.92 | 25 | 19.21 | 19.46 | 0.25 | 117.8 | 0 | 40.8 |  |  | 1.76 | 1.58 | 1.58 | 3.14 |  | 22.09 | 42.1 | 92 | 5255.3 | 114.75 | 1 | 0 | Normal | 0.2617 | 0
2026-08-27 03:35 | 2026-08-27 | FREE_COOLING | 18.72 | 25 | 21.35 | 21.66 | 0.3 | 116.2 | 0 | 45.2 |  |  | 2.12 | 1.91 | 1.91 | 3.95 |  | 25.05 | 41.3 | 95 | 5255.6 | 114.75 | 1 | 0 | Normal | 0.3292 | 0
2026-08-27 03:40 | 2026-08-27 | FREE_COOLING | 18.63 | 25 | 20.6 | 20.85 | 0.25 | 119.5 | 0 | 40.3 |  |  | 1.82 | 1.64 | 1.64 | 4.51 |  | 23.74 | 35.5 | 90 | 5256 | 114.75 | 1 | 0 | Normal | 0.3758 | 0
2026-08-27 03:45 | 2026-08-27 | FREE_COOLING | 18.47 | 25 | 20.99 | 21.27 | 0.28 | 117.2 | 0 | 40.8 |  |  | 1.95 | 1.76 | 1.76 | 3.54 |  | 23.61 | 51.8 | 91 | 5256.3 | 114.75 | 1 | 0 | Normal | 0.295 | 0
2026-08-27 03:50 | 2026-08-27 | FREE_COOLING | 18.59 | 25 | 20.94 | 21.23 | 0.29 | 125.2 | 0 | 41.7 |  |  | 2.18 | 1.97 | 1.97 | 3.81 |  | 24.6 | 46.8 | 91 | 5256.6 | 114.75 | 1 | 0 | Normal | 0.3175 | 0
2026-08-27 03:55 | 2026-08-27 | FREE_COOLING | 19.19 | 25 | 21.32 | 21.61 | 0.29 | 120.6 | 0 | 39.7 |  |  | 2.1 | 1.89 | 1.89 | 4.99 |  | 24.29 | 46.7 | 93 | 5257 | 114.75 | 1 | 0 | Normal | 0.4158 | 0
2026-08-27 04:00 | 2026-08-27 | FREE_COOLING | 19.35 | 25 | 21.08 | 21.37 | 0.29 | 123.6 | 0 | 33.5 |  |  | 2.14 | 1.92 | 1.92 | 4.22 |  | 25.08 | 45.2 | 95 | 5257.4 | 114.75 | 1 | 0 | Normal | 0.3517 | 0
2026-08-27 04:05 | 2026-08-27 | FREE_COOLING | 19.03 | 25 | 21 | 21.27 | 0.27 | 118.4 | 0 | 38.2 |  |  | 1.92 | 1.73 | 1.73 | 4.68 |  | 23.82 | 42.7 | 92 | 5257.7 | 114.75 | 1 | 0 | Normal | 0.39 | 0
2026-08-27 04:10 | 2026-08-27 | FREE_COOLING | 18.79 | 25 | 21.2 | 21.43 | 0.23 | 116.3 | 0 | 34.5 |  |  | 1.62 | 1.46 | 1.46 | 2.48 |  | 23.27 | 40.8 | 88 | 5258 | 114.75 | 1 | 0 | Normal | 0.2067 | 0
2026-08-27 04:15 | 2026-08-27 | FREE_COOLING | 19.79 | 25 | 22.21 | 22.42 | 0.21 | 115.9 | 0 | 41.4 |  |  | 1.45 | 1.3 | 1.3 | 3.08 |  | 24.69 | 40.1 | 94 | 5258.2 | 114.75 | 1 | 0 | Normal | 0.2567 | 0
2026-08-27 04:20 | 2026-08-27 | FREE_COOLING | 19.59 | 25 | 21.07 | 21.31 | 0.23 | 114.6 | 0 | 41.8 |  |  | 1.6 | 1.44 | 1.44 | 4.46 |  | 23.86 | 37 | 94 | 5258.6 | 114.75 | 1 | 0 | Normal | 0.3717 | 0
2026-08-27 04:25 | 2026-08-27 | FREE_COOLING | 18.97 | 25 | 21.32 | 21.59 | 0.27 | 117.8 | 0 | 31.2 |  |  | 1.91 | 1.72 | 1.72 | 5.56 |  | 24.7 | 37.3 | 92 | 5259 | 114.75 | 1 | 0 | Normal | 0.4633 | 0
2026-08-27 04:30 | 2026-08-27 | FREE_COOLING | 18.66 | 25 | 21.02 | 21.32 | 0.31 | 118.2 | 0 | 43.4 |  |  | 2.18 | 1.96 | 1.96 | 4.77 |  | 24.81 | 46.5 | 91 | 5259.4 | 114.75 | 1 | 0 | Normal | 0.3975 | 0
2026-08-27 04:35 | 2026-08-27 | FREE_COOLING | 19.44 | 25 | 21.69 | 21.95 | 0.27 | 115.5 | 0 | 35.1 |  |  | 1.84 | 1.65 | 1.65 | 5.51 |  | 24.79 | 41 | 90 | 5259.9 | 114.75 | 1 | 0 | Normal | 0.4592 | 0
2026-08-27 04:40 | 2026-08-27 | FREE_COOLING | 19.2 | 25 | 21.91 | 22.22 | 0.31 | 121.4 | 0 | 36.4 |  |  | 2.24 | 2.01 | 2.01 | 3.81 |  | 24.47 | 49.4 | 92 | 5260.2 | 114.75 | 1 | 0 | Normal | 0.3175 | 0
2026-08-27 04:45 | 2026-08-27 | FREE_COOLING | 20.08 | 25 | 21.87 | 22.09 | 0.21 | 121 | 0 | 41.1 |  |  | 1.55 | 1.4 | 1.4 | 4.81 |  | 25.02 | 52.3 | 93 | 5260.6 | 114.75 | 1 | 0 | Normal | 0.4008 | 0
2026-08-27 04:50 | 2026-08-27 | FREE_COOLING | 19.57 | 25 | 22.06 | 22.34 | 0.27 | 125.1 | 0 | 46.5 |  |  | 2.05 | 1.85 | 1.85 | 3.26 |  | 25.2 | 43.5 | 92 | 5260.9 | 114.75 | 1 | 0 | Normal | 0.2717 | 0
2026-08-27 04:55 | 2026-08-27 | FREE_COOLING | 19.42 | 25 | 21.61 | 21.95 | 0.34 | 119.6 | 0 | 42.6 |  |  | 2.46 | 2.22 | 2.22 | 3.45 |  | 24.01 | 43.7 | 90 | 5261.2 | 114.75 | 1 | 0 | Normal | 0.2875 | 0
2026-08-27 05:00 | 2026-08-27 | FREE_COOLING | 19.22 | 25 | 21.42 | 21.8 | 0.38 | 117.7 | 0 | 37.6 |  |  | 2.65 | 2.39 | 2.39 | 4.07 |  | 24.64 | 47.7 | 95 | 5261.5 | 114.75 | 1 | 0 | Normal | 0.3392 | 0
2026-08-27 05:05 | 2026-08-27 | FREE_COOLING | 19.47 | 25 | 21.03 | 21.36 | 0.33 | 119.4 | 0 | 35.2 |  |  | 2.39 | 2.15 | 2.15 | 4.99 |  | 23.41 | 49.8 | 90 | 5261.9 | 114.75 | 1 | 0 | Normal | 0.4158 | 0
2026-08-27 05:10 | 2026-08-27 | FREE_COOLING | 20.47 | 25 | 22.61 | 22.88 | 0.28 | 121.9 | 0 | 34.5 |  |  | 2.03 | 1.83 | 1.83 | 3.63 |  | 25.41 | 42.6 | 88 | 5262.2 | 114.75 | 1 | 0 | Normal | 0.3025 | 0
2026-08-27 05:15 | 2026-08-27 | FREE_COOLING | 19.69 | 25 | 21.99 | 22.26 | 0.27 | 119.6 | 0 | 43.3 |  |  | 1.93 | 1.74 | 1.74 | 4.03 |  | 24.21 | 45.2 | 93 | 5262.6 | 114.75 | 1 | 0 | Normal | 0.3358 | 0
2026-08-27 05:20 | 2026-08-27 | FREE_COOLING | 19.41 | 25 | 20.94 | 21.22 | 0.28 | 119.7 | 0 | 36.3 |  |  | 2 | 1.8 | 1.8 | 4.86 |  | 24.38 | 53.3 | 98 | 5263 | 114.75 | 1 | 0 | Normal | 0.405 | 0
2026-08-27 05:25 | 2026-08-27 | FREE_COOLING | 19.66 | 25 | 21.99 | 22.23 | 0.24 | 125.2 | 0 | 42.6 |  |  | 1.79 | 1.61 | 1.61 | 2.92 |  | 24.31 | 43.3 | 86 | 5263.2 | 114.75 | 1 | 0 | Normal | 0.2433 | 0
2026-08-27 05:30 | 2026-08-27 | FREE_COOLING | 20.02 | 25 | 22.36 | 22.69 | 0.33 | 118.6 | 0 | 34 |  |  | 2.34 | 2.11 | 2.11 | 5.01 |  | 24.66 | 45.2 | 92 | 5263.6 | 114.75 | 1 | 0 | Normal | 0.4175 | 0
2026-08-27 05:35 | 2026-08-27 | FREE_COOLING | 19.99 | 25 | 22.95 | 23.22 | 0.27 | 117.5 | 0 | 42.9 |  |  | 1.92 | 1.73 | 1.73 | 4.84 |  | 25.97 | 44.4 | 91 | 5264 | 114.75 | 1 | 0 | Normal | 0.4033 | 0
2026-08-27 05:40 | 2026-08-27 | FREE_COOLING | 19.86 | 25 | 21.68 | 21.97 | 0.29 | 117.5 | 0 | 45.9 |  |  | 2.03 | 1.83 | 1.83 | 4.09 |  | 23.65 | 45.2 | 90 | 5264.4 | 114.75 | 1 | 0 | Normal | 0.3408 | 0
2026-08-27 05:45 | 2026-08-27 | FREE_COOLING | 20.15 | 25 | 22.4 | 22.7 | 0.3 | 118.4 | 0 | 46.6 |  |  | 2.15 | 1.93 | 1.93 | 5.61 |  | 25.1 | 47.7 | 91 | 5264.8 | 114.75 | 1 | 0 | Normal | 0.4675 | 0
2026-08-27 05:50 | 2026-08-27 | FREE_COOLING | 20.49 | 25 | 22.18 | 22.47 | 0.28 | 118.5 | 0 | 35.1 |  |  | 2.01 | 1.81 | 1.81 | 3.21 |  | 25.89 | 45.5 | 91 | 5265.1 | 114.75 | 1 | 0 | Normal | 0.2675 | 0
2026-08-27 05:55 | 2026-08-27 | IDLE | 20.97 | 25 | 24.21 | 28.62 | 4.41 | 0 | 0 | 0 |  |  | 2.21 | 0 | 0 | 4.07 |  | 27.59 | 41.9 | 90 | 5265.5 | 114.75 | 0 | 0 | Normal | 0.3392 | 0
2026-08-27 06:00 | 2026-08-27 | FREE_COOLING | 20.25 | 25 | 21.92 | 22.15 | 0.24 | 123.3 | 0 | 40.3 |  |  | 1.75 | 1.58 | 1.58 | 4.75 |  | 24.92 | 49.8 | 88 | 5265.9 | 114.75 | 1 | 0 | Normal | 0.3958 | 0
2026-08-27 06:05 | 2026-08-27 | IDLE | 20.64 | 25 | 24.26 | 28.19 | 3.93 | 0 | 0 | 0 |  |  | 1.97 | 0 | 0 | 4.27 |  | 27.47 | 50.3 | 92 | 5266.2 | 114.75 | 0 | 0 | Normal | 0.3558 | 0
2026-08-27 06:10 | 2026-08-27 | FREE_COOLING | 20.3 | 25 | 22.11 | 22.36 | 0.25 | 118.5 | 0 | 39 |  |  | 1.79 | 1.61 | 1.61 | 3.05 |  | 25.58 | 42.3 | 89 | 5266.5 | 114.75 | 1 | 0 | Normal | 0.2542 | 0
2026-08-27 06:15 | 2026-08-27 | IDLE | 20.69 | 25 | 24.3 | 27.67 | 3.37 | 0 | 0 | 0 |  |  | 1.68 | 0 | 0 | 3.54 |  | 27.25 | 43.9 | 93 | 5266.8 | 114.75 | 0 | 0 | Normal | 0.295 | 0
2026-08-27 06:20 | 2026-08-27 | IDLE | 20.79 | 25 | 24.33 | 27.71 | 3.38 | 0 | 0 | 0 |  |  | 1.69 | 0 | 0 | 2.85 |  | 26.84 | 45.4 | 95 | 5267 | 114.75 | 0 | 0 | Normal | 0.2375 | 0
2026-08-27 06:25 | 2026-08-27 | IDLE | 21.5 | 25 | 24.4 | 27.4 | 3 | 0 | 0 | 0 |  |  | 1.5 | 0 | 0 | 4.82 |  | 26.74 | 46.3 | 94 | 5267.4 | 114.75 | 0 | 0 | Normal | 0.4017 | 0
2026-08-27 06:30 | 2026-08-27 | IDLE | 21.48 | 25 | 24.46 | 28.57 | 4.11 | 0 | 0 | 0 |  |  | 2.05 | 0 | 0 | 4.93 |  | 27.86 | 46.7 | 89 | 5267.8 | 114.75 | 0 | 0 | Normal | 0.4108 | 0
2026-08-27 06:35 | 2026-08-27 | IDLE | 20.87 | 25 | 24.47 | 27.86 | 3.39 | 0 | 0 | 0 |  |  | 1.7 | 0 | 0 | 3.15 |  | 27.59 | 40.3 | 93 | 5268.1 | 114.75 | 0 | 0 | Normal | 0.2625 | 0
2026-08-27 06:40 | 2026-08-27 | IDLE | 21.99 | 25 | 24.55 | 28.45 | 3.9 | 0 | 0 | 0 |  |  | 1.95 | 0 | 0 | 4.48 |  | 26.75 | 50.5 | 92 | 5268.4 | 114.75 | 0 | 0 | Normal | 0.3733 | 0
2026-08-27 06:45 | 2026-08-27 | IDLE | 21.71 | 25 | 24.6 | 28.75 | 4.15 | 0 | 0 | 0 |  |  | 2.07 | 0 | 0 | 2.4 |  | 28.41 | 42.1 | 95 | 5268.6 | 114.75 | 0 | 0 | Normal | 0.2 | 0
2026-08-27 06:50 | 2026-08-27 | IDLE | 22.1 | 25 | 24.67 | 28.29 | 3.62 | 0 | 0 | 0 |  |  | 1.81 | 0 | 0 | 2.87 |  | 27.82 | 49.2 | 91 | 5268.9 | 114.75 | 0 | 0 | Normal | 0.2392 | 0
2026-08-27 06:55 | 2026-08-27 | IDLE | 21.4 | 25 | 24.68 | 29.55 | 4.87 | 0 | 0 | 0 |  |  | 2.44 | 0 | 0 | 3.89 |  | 28.16 | 45.1 | 89 | 5269.2 | 114.75 | 0 | 0 | Normal | 0.3242 | 0
2026-08-27 07:00 | 2026-08-27 | IDLE | 22.56 | 25 | 24.76 | 29.22 | 4.46 | 0 | 0 | 0 |  |  | 2.23 | 0 | 0 | 3.63 |  | 27.31 | 39.9 | 89 | 5269.5 | 114.75 | 0 | 0 | Normal | 0.3025 | 0
2026-08-27 07:05 | 2026-08-27 | IDLE | 22.25 | 25 | 24.81 | 28.87 | 4.06 | 0 | 0 | 0 |  |  | 2.03 | 0 | 0 | 3.45 |  | 28.1 | 37.9 | 93 | 5269.8 | 114.75 | 0 | 0 | Normal | 0.2875 | 0
2026-08-27 07:10 | 2026-08-27 | IDLE | 22.55 | 25 | 24.88 | 28.27 | 3.39 | 0 | 0 | 0 |  |  | 1.7 | 0 | 0 | 4 |  | 27.76 | 49.1 | 92 | 5270.1 | 114.75 | 0 | 0 | Normal | 0.3333 | 0
2026-08-27 07:15 | 2026-08-27 | IDLE | 22.52 | 25 | 24.93 | 29.17 | 4.24 | 0 | 0 | 0 |  |  | 2.12 | 0 | 0 | 2.89 |  | 27.48 | 44.2 | 97 | 5270.4 | 114.75 | 0 | 0 | Normal | 0.2408 | 0
2026-08-27 07:20 | 2026-08-27 | IDLE | 22.29 | 25 | 24.95 | 29.4 | 4.45 | 0 | 0 | 0 |  |  | 2.22 | 0 | 0 | 3.08 |  | 27.96 | 41.6 | 90 | 5270.6 | 114.75 | 0 | 0 | Normal | 0.2567 | 0
2026-08-27 07:25 | 2026-08-27 | IDLE | 21.64 | 25 | 24.94 | 29.07 | 4.13 | 0 | 0 | 0 |  |  | 2.06 | 0 | 0 | 4.57 |  | 27.85 | 45.9 | 95 | 5271 | 114.75 | 0 | 0 | Normal | 0.3808 | 0
2026-08-27 07:30 | 2026-08-27 | IDLE | 23.17 | 25 | 25.02 | 29.48 | 4.46 | 0 | 0 | 0 |  |  | 2.23 | 0 | 0 | 2.77 |  | 28.44 | 42.9 | 87 | 5271.2 | 114.75 | 0 | 0 | Normal | 0.2308 | 0
2026-08-27 07:35 | 2026-08-27 | IDLE | 22.61 | 25 | 25.05 | 28.57 | 3.52 | 0 | 0 | 0 |  |  | 1.76 | 0 | 0 | 5.85 |  | 27.63 | 48.6 | 93 | 5271.7 | 114.75 | 0 | 0 | Normal | 0.4875 | 0
2026-08-27 07:40 | 2026-08-27 | IDLE | 22.86 | 25 | 25.1 | 29 | 3.9 | 0 | 0 | 0 |  |  | 1.95 | 0 | 0 | 3.34 |  | 28.51 | 44.4 | 91 | 5272 | 114.75 | 0 | 0 | Normal | 0.2783 | 0
2026-08-27 07:45 | 2026-08-27 | IDLE | 22.87 | 25 | 25.13 | 28.78 | 3.65 | 0 | 0 | 0 |  |  | 1.82 | 0 | 0 | 3.65 |  | 27.76 | 40.4 | 92 | 5272.3 | 114.75 | 0 | 0 | Normal | 0.3042 | 0
2026-08-27 07:50 | 2026-08-27 | IDLE | 23.76 | 25 | 25.22 | 29.4 | 4.18 | 0 | 0 | 0 |  |  | 2.09 | 0 | 0 | 3.9 |  | 28.64 | 43.8 | 94 | 5272.6 | 114.75 | 0 | 0 | Normal | 0.325 | 0
2026-08-27 07:55 | 2026-08-27 | IDLE | 23.42 | 25 | 25.27 | 30.27 | 5 | 0 | 0 | 0 |  |  | 2.5 | 0 | 0 | 4.49 |  | 27.75 | 39.7 | 92 | 5273 | 114.75 | 0 | 0 | Normal | 0.3742 | 0
2026-08-27 08:00 | 2026-08-27 | IDLE | 23.82 | 25 | 25.34 | 27.77 | 2.43 | 0 | 0 | 0 |  |  | 1.21 | 0 | 0 | 3.27 |  | 29.2 | 48.2 | 91 | 5273.3 | 114.75 | 0 | 0 | Normal | 0.2725 | 0
2026-08-27 08:05 | 2026-08-27 | IDLE | 23.73 | 25 | 25.39 | 29.71 | 4.32 | 0 | 0 | 0 |  |  | 2.16 | 0 | 0 | 2.56 |  | 29.32 | 46 | 92 | 5273.5 | 114.75 | 0 | 0 | Normal | 0.2133 | 0
2026-08-27 08:10 | 2026-08-27 | IDLE | 24.12 | 25 | 25.46 | 29.07 | 3.61 | 0 | 0 | 0 |  |  | 1.8 | 0 | 0 | 3.49 |  | 27.85 | 46 | 87 | 5273.8 | 114.75 | 0 | 0 | Normal | 0.2908 | 0
2026-08-27 08:15 | 2026-08-27 | IDLE | 23.47 | 25 | 25.48 | 28.26 | 2.78 | 0 | 0 | 0 |  |  | 1.39 | 0 | 0 | 4.73 |  | 28.65 | 44.3 | 91 | 5274.2 | 114.75 | 0 | 0 | Normal | 0.3942 | 0
2026-08-27 08:20 | 2026-08-27 | IDLE | 24.3 | 25 | 25.55 | 29.92 | 4.37 | 0 | 0 | 0 |  |  | 2.19 | 0 | 0 | 3.74 |  | 29.07 | 38.2 | 89 | 5274.5 | 114.75 | 0 | 0 | Normal | 0.3117 | 0
2026-08-27 08:25 | 2026-08-27 | IDLE | 23.78 | 25 | 25.57 | 29.32 | 3.75 | 0 | 0 | 0 |  |  | 1.87 | 0 | 0 | 4 |  | 29.64 | 37.4 | 95 | 5274.8 | 114.75 | 0 | 0 | Normal | 0.3333 | 0
2026-08-27 08:30 | 2026-08-27 | IDLE | 23.77 | 25 | 25.59 | 29.44 | 3.85 | 0 | 0 | 0 |  |  | 1.93 | 0 | 0 | 4.21 |  | 28.44 | 44.1 | 86 | 5275.2 | 114.75 | 0 | 0 | Normal | 0.3508 | 0
2026-08-27 08:35 | 2026-08-27 | IDLE | 24.49 | 25 | 25.65 | 29.91 | 4.26 | 0 | 0 | 0 |  |  | 2.13 | 0 | 0 | 4.09 |  | 28.34 | 46.4 | 90 | 5275.5 | 114.75 | 0 | 0 | Normal | 0.3408 | 0
2026-08-27 08:40 | 2026-08-27 | IDLE | 24.01 | 25 | 25.68 | 29.33 | 3.65 | 0 | 0 | 0 |  |  | 1.82 | 0 | 0 | 3.65 |  | 29.04 | 43.5 | 90 | 5275.8 | 114.75 | 0 | 0 | Normal | 0.3042 | 0
2026-08-27 08:45 | 2026-08-27 | IDLE | 25.01 | 25 | 25.75 | 29.71 | 3.96 | 0 | 0 | 0 |  |  | 1.98 | 0 | 0 | 4.96 |  | 28.72 | 48.4 | 94 | 5276.2 | 114.75 | 0 | 0 | Normal | 0.4133 | 0
2026-08-27 08:50 | 2026-08-27 | IDLE | 25.65 | 25 | 25.86 | 30.72 | 4.86 | 0 | 0 | 0 |  |  | 2.43 | 0 | 0 | 3.89 |  | 29.6 | 40.7 | 93 | 5276.6 | 114.75 | 0 | 0 | Normal | 0.3242 | 0
2026-08-27 08:55 | 2026-08-27 | IDLE | 25.43 | 25 | 25.94 | 31.61 | 5.67 | 0 | 0 | 0 |  |  | 2.83 | 0 | 0 | 4.68 |  | 29.79 | 43.5 | 87 | 5276.9 | 114.75 | 0 | 0 | Normal | 0.39 | 0
2026-08-27 09:00 | 2026-08-27 | IDLE | 25.11 | 25 | 25.98 | 30.9 | 4.92 | 0 | 0 | 0 |  |  | 2.46 | 0 | 0 | 3.48 |  | 29.33 | 43.2 | 84 | 5277.2 | 114.75 | 0 | 0 | Normal | 0.29 | 0
2026-08-27 09:05 | 2026-08-27 | IDLE | 25.46 | 25 | 26.04 | 31.3 | 5.26 | 0 | 0 | 0 |  |  | 2.63 | 0 | 0 | 4.36 |  | 28.88 | 44.6 | 94 | 5277.6 | 114.75 | 0 | 0 | Normal | 0.3633 | 0
2026-08-27 09:10 | 2026-08-27 | IDLE | 25.56 | 25 | 26.1 | 32.07 | 5.97 | 0 | 0 | 0 |  |  | 2.99 | 0 | 0 | 5.88 |  | 28.66 | 50.1 | 95 | 5278.1 | 114.75 | 0 | 0 | Normal | 0.49 | 0
2026-08-27 09:15 | 2026-08-27 | IDLE | 25.79 | 25 | 26.16 | 30.97 | 4.81 | 0 | 0 | 0 |  |  | 2.41 | 0 | 0 | 5.43 |  | 29.05 | 44.5 | 89 | 5278.5 | 114.75 | 0 | 0 | Normal | 0.4525 | 0
2026-08-27 09:20 | 2026-08-27 | IDLE | 26.09 | 25 | 26.23 | 31.3 | 5.07 | 0 | 0 | 0 |  |  | 2.54 | 0 | 0 | 5.26 |  | 28.91 | 47.6 | 98 | 5279 | 114.75 | 0 | 0 | Normal | 0.4383 | 0
2026-08-27 09:25 | 2026-08-27 | IDLE | 25.7 | 25 | 26.27 | 31.22 | 4.95 | 0 | 0 | 0 |  |  | 2.48 | 0 | 0 | 4.45 |  | 29.65 | 50.3 | 95 | 5279.4 | 114.75 | 0 | 0 | Normal | 0.3708 | 0
2026-08-27 09:30 | 2026-08-27 | IDLE | 25.77 | 25 | 26.31 | 31.3 | 4.99 | 0 | 0 | 0 |  |  | 2.5 | 0 | 0 | 6.03 |  | 29.3 | 50.9 | 95 | 5279.9 | 114.75 | 0 | 0 | Normal | 0.5025 | 0
2026-08-27 09:35 | 2026-08-27 | IDLE | 25.93 | 25 | 26.35 | 31.66 | 5.31 | 0 | 0 | 0 |  |  | 2.65 | 0 | 0 | 5.46 |  | 29.42 | 46.4 | 97 | 5280.3 | 114.75 | 0 | 0 | Normal | 0.455 | 0
2026-08-27 09:40 | 2026-08-27 | IDLE | 26.84 | 25 | 26.44 | 26.94 | 0.5 | 113.7 | 0 | 0 |  |  | 3.38 | 0 | 0 | 5.72 |  | 29.33 | 47.8 | 94 | 5280.8 | 114.75 | 0 | 0 | Normal | 0.4767 | 0
2026-08-27 09:45 | 2026-08-27 | IDLE | 26.82 | 25 | 26.51 | 31.51 | 5 | 0 | 0 | 0 |  |  | 2.5 | 0 | 0 | 4.93 |  | 30.17 | 41.3 | 88 | 5281.2 | 114.75 | 0 | 0 | Normal | 0.4108 | 0
2026-08-27 09:50 | 2026-08-27 | IDLE | 26.67 | 25 | 26.56 | 27.04 | 0.48 | 116.6 | 0 | 0 |  |  | 3.35 | 0 | 0 | 4.67 |  | 30.67 | 50.9 | 83 | 5281.6 | 114.75 | 0 | 0 | Normal | 0.3892 | 0
2026-08-27 09:55 | 2026-08-27 | IDLE | 26.65 | 25 | 26.61 | 27.06 | 0.45 | 116.8 | 0 | 0 |  |  | 3.18 | 0 | 0 | 5.77 |  | 30.28 | 43.6 | 95 | 5282.1 | 114.75 | 0 | 0 | Normal | 0.4808 | 0
2026-08-27 10:00 | 2026-08-27 | IDLE | 26.96 | 25 | 26.66 | 27.12 | 0.46 | 121.1 | 0 | 0 |  |  | 3.32 | 0 | 0 | 5.55 |  | 30.62 | 44.1 | 97 | 5282.5 | 114.75 | 0 | 0 | Normal | 0.4625 | 0
2026-08-27 10:05 | 2026-08-27 | IDLE | 26.94 | 25 | 26.71 | 27.13 | 0.42 | 122 | 0 | 0 |  |  | 3.07 | 0 | 0 | 6.09 |  | 30.99 | 44.6 | 94 | 5283 | 114.75 | 0 | 0 | Normal | 0.5075 | 0
2026-08-27 10:10 | 2026-08-27 | IDLE | 26.69 | 25 | 26.74 | 27.19 | 0.45 | 120.5 | 0 | 0 |  |  | 3.29 | 0 | 0 | 4.98 |  | 29.89 | 43.6 | 92 | 5283.5 | 114.75 | 0 | 0 | Normal | 0.415 | 0
2026-08-27 10:15 | 2026-08-27 | IDLE | 27.68 | 25 | 26.82 | 27.26 | 0.44 | 117.5 | 0 | 0 |  |  | 3.13 | 0 | 0 | 6 |  | 31.04 | 43.6 | 95 | 5284 | 114.75 | 0 | 0 | Normal | 0.5 | 0
2026-08-27 10:20 | 2026-08-27 | IDLE | 27.77 | 25 | 26.89 | 27.31 | 0.42 | 123.5 | 0 | 0 |  |  | 3.14 | 0 | 0 | 6.68 |  | 29.81 | 40.6 | 94 | 5284.5 | 114.75 | 0 | 0 | Normal | 0.5567 | 0
2026-08-27 10:25 | 2026-08-27 | IDLE | 27.65 | 25 | 26.95 | 27.44 | 0.49 | 114.5 | 0 | 0 |  |  | 3.37 | 0 | 0 | 6.97 |  | 30.38 | 40.2 | 88 | 5285.1 | 114.75 | 0 | 0 | Normal | 0.5808 | 0
2026-08-27 10:30 | 2026-08-27 | IDLE | 27.78 | 25 | 27 | 32.71 | 5.71 | 0 | 0 | 0 |  |  | 2.85 | 0 | 0 | 5.99 |  | 29.85 | 47.5 | 93 | 5285.6 | 114.75 | 0 | 0 | Normal | 0.4992 | 0
2026-08-27 10:35 | 2026-08-27 | IDLE | 27.89 | 25 | 27.05 | 32.48 | 5.43 | 0 | 0 | 0 |  |  | 2.71 | 0 | 0 | 6.59 |  | 29.48 | 40.7 | 91 | 5286.1 | 114.75 | 0 | 0 | Normal | 0.5492 | 0
2026-08-27 10:40 | 2026-08-27 | IDLE | 27.88 | 25 | 27.1 | 27.6 | 0.5 | 116.6 | 0 | 0 |  |  | 3.52 | 0 | 0 | 6.7 |  | 29.25 | 45.7 | 89 | 5286.7 | 114.75 | 0 | 0 | Normal | 0.5583 | 0
2026-08-27 10:45 | 2026-08-27 | IDLE | 28.01 | 25 | 27.14 | 27.76 | 0.62 | 119.4 | 0 | 0 |  |  | 4.47 | 0 | 0 | 6.31 |  | 29.95 | 46.4 | 94 | 5287.2 | 114.75 | 0 | 0 | Normal | 0.5258 | 0
2026-08-27 10:50 | 2026-08-27 | IDLE | 28.54 | 25 | 27.21 | 27.64 | 0.43 | 118.7 | 0 | 0 |  |  | 3.09 | 0 | 0 | 7.31 |  | 31.21 | 42.6 | 90 | 5287.8 | 114.75 | 0 | 0 | Normal | 0.6092 | 0
2026-08-27 10:55 | 2026-08-27 | IDLE | 29.07 | 25 | 27.31 | 27.8 | 0.49 | 123.1 | 0 | 0 |  |  | 3.62 | 0 | 0 | 9.26 |  | 30.57 | 51.4 | 97 | 5288.6 | 114.75 | 0 | 0 | Normal | 0.7717 | 0
2026-08-27 11:00 | 2026-08-27 | IDLE | 28.29 | 25 | 27.34 | 27.91 | 0.57 | 117 | 0 | 0 |  |  | 4 | 0 | 0 | 8.81 |  | 31.41 | 43.2 | 90 | 5289.3 | 114.75 | 0 | 0 | Normal | 0.7342 | 0
2026-08-27 11:05 | 2026-08-27 | IDLE | 28.5 | 25 | 27.38 | 27.91 | 0.53 | 111.6 | 0 | 0 |  |  | 3.56 | 0 | 0 | 5.55 |  | 30.6 | 46.6 | 90 | 5289.8 | 114.75 | 0 | 0 | Normal | 0.4625 | 0
2026-08-27 11:10 | 2026-08-27 | IDLE | 28.54 | 25 | 27.41 | 27.96 | 0.55 | 113.5 | 0 | 0 |  |  | 3.73 | 0 | 0 | 7.3 |  | 31.47 | 40.7 | 93 | 5290.4 | 114.75 | 0 | 0 | Normal | 0.6083 | 0
2026-08-27 11:15 | 2026-08-27 | IDLE | 28.81 | 25 | 27.46 | 28 | 0.54 | 116.6 | 0 | 0 |  |  | 3.77 | 0 | 0 | 7.32 |  | 31.06 | 49.1 | 87 | 5291 | 114.75 | 0 | 0 | Normal | 0.61 | 0
2026-08-27 11:20 | 2026-08-27 | IDLE | 29.03 | 25 | 27.51 | 28.02 | 0.51 | 118.6 | 0 | 0 |  |  | 3.62 | 0 | 0 | 8.65 |  | 31.77 | 46.7 | 96 | 5291.7 | 114.75 | 0 | 0 | Normal | 0.7208 | 0
2026-08-27 11:25 | 2026-08-27 | IDLE | 29.54 | 25 | 27.59 | 28.12 | 0.53 | 117.3 | 0 | 0 |  |  | 3.71 | 0 | 0 | 8.17 |  | 32.13 | 50.8 | 87 | 5292.4 | 114.75 | 0 | 0 | Normal | 0.6808 | 0
2026-08-27 11:30 | 2026-08-27 | IDLE | 29.48 | 25 | 27.65 | 28.25 | 0.6 | 113 | 0 | 0 |  |  | 4.09 | 0 | 0 | 7.53 |  | 31.73 | 51.9 | 90 | 5293 | 114.75 | 0 | 0 | Normal | 0.6275 | 0
2026-08-27 11:35 | 2026-08-27 | IDLE | 29.68 | 25 | 27.71 | 28.27 | 0.56 | 113.3 | 0 | 0 |  |  | 3.79 | 0 | 0 | 9.24 |  | 30.73 | 52.9 | 93 | 5293.8 | 114.75 | 0 | 0 | Normal | 0.77 | 0
2026-08-27 11:40 | 2026-08-27 | IDLE | 29.32 | 25 | 27.74 | 28.27 | 0.53 | 117.3 | 0 | 0 |  |  | 3.7 | 0 | 0 | 8.45 |  | 31.92 | 49.9 | 95 | 5294.5 | 114.75 | 0 | 0 | Normal | 0.7042 | 0
2026-08-27 11:45 | 2026-08-27 | IDLE | 29.45 | 25 | 27.78 | 28.35 | 0.57 | 123.9 | 0 | 0 |  |  | 4.27 | 0 | 0 | 6.77 |  | 31.08 | 49.6 | 90 | 5295.1 | 114.75 | 0 | 0 | Normal | 0.5642 | 0
2026-08-27 11:50 | 2026-08-27 | IDLE | 29.56 | 25 | 27.82 | 28.49 | 0.67 | 117.9 | 0 | 0 |  |  | 4.71 | 0 | 0 | 7.24 |  | 31.99 | 49.2 | 96 | 5295.7 | 114.75 | 0 | 0 | Normal | 0.6033 | 0
2026-08-27 11:55 | 2026-08-27 | IDLE | 29.3 | 25 | 27.83 | 28.4 | 0.57 | 119.4 | 0 | 0 |  |  | 4.11 | 0 | 0 | 8.54 |  | 31.49 | 39 | 93 | 5296.4 | 114.75 | 0 | 0 | Normal | 0.7117 | 0
2026-08-27 12:00 | 2026-08-27 | IDLE | 29.96 | 25 | 27.88 | 28.49 | 0.61 | 119 | 0 | 0 |  |  | 4.36 | 0 | 0 | 8.44 |  | 31.93 | 37.5 | 88 | 5297.1 | 114.75 | 0 | 0 | Normal | 0.7033 | 0
2026-08-27 12:05 | 2026-08-27 | IDLE | 29.79 | 25 | 27.92 | 28.55 | 0.63 | 116.9 | 0 | 0 |  |  | 4.4 | 0 | 0 | 7.46 |  | 31.97 | 50.5 | 89 | 5297.7 | 114.75 | 0 | 0 | Normal | 0.6217 | 0
2026-08-27 12:10 | 2026-08-27 | IDLE | 30.36 | 25 | 27.98 | 28.63 | 0.65 | 115.7 | 0 | 0 |  |  | 4.51 | 0 | 0 | 9 |  | 32.19 | 54.1 | 92 | 5298.5 | 114.75 | 0 | 0 | Normal | 0.75 | 0
2026-08-27 12:15 | 2026-08-27 | IDLE | 30.26 | 25 | 28.03 | 28.58 | 0.55 | 121.7 | 0 | 0 |  |  | 4.05 | 0 | 0 | 10.11 |  | 32.45 | 47.1 | 86 | 5299.3 | 114.75 | 0 | 0 | Normal | 0.8425 | 0
2026-08-27 12:20 | 2026-08-27 | IDLE | 30.38 | 25 | 28.08 | 28.7 | 0.62 | 111.9 | 0 | 0 |  |  | 4.18 | 0 | 0 | 8.92 |  | 32.1 | 50.9 | 91 | 5300.1 | 114.75 | 0 | 0 | Normal | 0.7433 | 0
2026-08-27 12:25 | 2026-08-27 | IDLE | 30.55 | 25 | 28.13 | 28.72 | 0.59 | 123.7 | 0 | 0 |  |  | 4.37 | 0 | 0 | 9.01 |  | 31.98 | 39.8 | 95 | 5300.8 | 114.75 | 0 | 0 | Normal | 0.7508 | 0
2026-08-27 12:30 | 2026-08-27 | IDLE | 30.3 | 25 | 28.16 | 28.74 | 0.58 | 118.5 | 0 | 0 |  |  | 4.14 | 0 | 0 | 10.19 |  | 31.17 | 40.8 | 88 | 5301.7 | 114.75 | 0 | 0 | Normal | 0.8492 | 0
2026-08-27 12:35 | 2026-08-27 | IDLE | 29.82 | 25 | 28.15 | 28.68 | 0.53 | 115.3 | 0 | 0 |  |  | 3.67 | 0 | 0 | 8.34 |  | 31.9 | 43.1 | 95 | 5302.4 | 114.75 | 0 | 0 | Normal | 0.695 | 0
2026-08-27 12:40 | 2026-08-27 | IDLE | 30.48 | 25 | 28.19 | 28.78 | 0.59 | 117.6 | 0 | 0 |  |  | 4.16 | 0 | 0 | 10.15 |  | 31.81 | 48 | 90 | 5303.2 | 114.75 | 0 | 0 | Normal | 0.8458 | 0
2026-08-27 12:45 | 2026-08-27 | IDLE | 31.27 | 25 | 28.27 | 28.96 | 0.69 | 120.5 | 0 | 0 |  |  | 4.97 | 0 | 0 | 9.7 |  | 32.84 | 44 | 88 | 5304 | 114.75 | 0 | 0 | Normal | 0.8083 | 0
2026-08-27 12:50 | 2026-08-27 | IDLE | 31.36 | 25 | 28.34 | 28.95 | 0.61 | 121.1 | 0 | 0 |  |  | 4.41 | 0 | 0 | 9.66 |  | 32.2 | 42.5 | 90 | 5304.8 | 114.75 | 0 | 0 | Normal | 0.805 | 0
2026-08-27 12:55 | 2026-08-27 | IDLE | 31.37 | 25 | 28.4 | 29.04 | 0.64 | 114.1 | 0 | 0 |  |  | 4.38 | 0 | 0 | 9.12 |  | 32.28 | 54.7 | 94 | 5305.6 | 114.75 | 0 | 0 | Normal | 0.76 | 0
2026-08-27 13:00 | 2026-08-27 | IDLE | 31.08 | 25 | 28.44 | 29.14 | 0.7 | 113.7 | 0 | 0 |  |  | 4.77 | 0 | 0 | 8.28 |  | 33.24 | 44.3 | 92 | 5306.3 | 114.75 | 0 | 0 | Normal | 0.69 | 0
2026-08-27 13:05 | 2026-08-27 | IDLE | 30.75 | 25 | 28.44 | 28.99 | 0.55 | 117 | 0 | 0 |  |  | 3.83 | 0 | 0 | 9.21 |  | 31.9 | 45 | 90 | 5307 | 114.75 | 0 | 0 | Normal | 0.7675 | 0
2026-08-27 13:10 | 2026-08-27 | IDLE | 30.88 | 25 | 28.46 | 29.08 | 0.62 | 123.5 | 0 | 0 |  |  | 4.57 | 0 | 0 | 9.55 |  | 31.66 | 41.5 | 87 | 5307.8 | 114.75 | 0 | 0 | Normal | 0.7958 | 0
2026-08-27 13:15 | 2026-08-27 | IDLE | 31.44 | 25 | 28.51 | 29.14 | 0.63 | 119 | 0 | 0 |  |  | 4.47 | 0 | 0 | 8.99 |  | 32.86 | 49.7 | 94 | 5308.6 | 114.75 | 0 | 0 | Normal | 0.7492 | 0
2026-08-27 13:20 | 2026-08-27 | IDLE | 31.21 | 25 | 28.53 | 29.16 | 0.63 | 115 | 0 | 0 |  |  | 4.35 | 0 | 0 | 9.17 |  | 32.64 | 46.5 | 96 | 5309.3 | 114.75 | 0 | 0 | Normal | 0.7642 | 0
2026-08-27 13:25 | 2026-08-27 | IDLE | 31.49 | 25 | 28.57 | 29.22 | 0.65 | 118.6 | 0 | 0 |  |  | 4.59 | 0 | 0 | 9.67 |  | 32.98 | 49 | 89 | 5310.1 | 114.75 | 0 | 0 | Normal | 0.8058 | 0
2026-08-27 13:30 | 2026-08-27 | IDLE | 31.18 | 25 | 28.59 | 29.22 | 0.63 | 115.3 | 0 | 0 |  |  | 4.38 | 0 | 0 | 8.24 |  | 33.07 | 46.8 | 97 | 5310.8 | 114.75 | 0 | 0 | Normal | 0.6867 | 0
2026-08-27 13:35 | 2026-08-27 | IDLE | 31.15 | 25 | 28.6 | 29.27 | 0.67 | 113.4 | 0 | 0 |  |  | 4.54 | 0 | 0 | 9.09 |  | 31.82 | 46.4 | 99 | 5311.6 | 114.75 | 0 | 0 | Normal | 0.7575 | 0
2026-08-27 13:40 | 2026-08-27 | IDLE | 30.92 | 25 | 28.59 | 29.2 | 0.61 | 120.7 | 0 | 0 |  |  | 4.42 | 0 | 0 | 7.78 |  | 32.75 | 51.7 | 95 | 5312.2 | 114.75 | 0 | 0 | Normal | 0.6483 | 0
2026-08-27 13:45 | 2026-08-27 | IDLE | 31.24 | 25 | 28.61 | 29.23 | 0.62 | 120.4 | 0 | 0 |  |  | 4.47 | 0 | 0 | 9.26 |  | 32.45 | 46.2 | 91 | 5313 | 114.75 | 0 | 0 | Normal | 0.7717 | 0
2026-08-27 13:50 | 2026-08-27 | IDLE | 31.73 | 25 | 28.65 | 29.31 | 0.66 | 119.8 | 0 | 0 |  |  | 4.74 | 0 | 0 | 10.05 |  | 33.13 | 52.4 | 97 | 5313.8 | 114.75 | 0 | 0 | Normal | 0.8375 | 0
2026-08-27 13:55 | 2026-08-27 | IDLE | 31.3 | 25 | 28.66 | 29.3 | 0.64 | 116.6 | 0 | 0 |  |  | 4.49 | 0 | 0 | 10.58 |  | 32.93 | 43.5 | 93 | 5314.7 | 114.75 | 0 | 0 | Normal | 0.8817 | 0
2026-08-27 14:00 | 2026-08-27 | IDLE | 31.62 | 25 | 28.69 | 29.31 | 0.62 | 120.1 | 0 | 0 |  |  | 4.45 | 0 | 0 | 8.46 |  | 32.48 | 41.9 | 91 | 5315.4 | 114.75 | 0 | 0 | Normal | 0.705 | 0
2026-08-27 14:05 | 2026-08-27 | IDLE | 31.35 | 25 | 28.7 | 29.37 | 0.67 | 121.3 | 0 | 0 |  |  | 4.85 | 0 | 0 | 8.93 |  | 32.91 | 49 | 93 | 5316.2 | 114.75 | 0 | 0 | Normal | 0.7442 | 0
2026-08-27 14:10 | 2026-08-27 | IDLE | 30.96 | 25 | 28.68 | 29.28 | 0.6 | 115.1 | 0 | 0 |  |  | 4.14 | 0 | 0 | 9.93 |  | 32.46 | 46.8 | 93 | 5317 | 114.75 | 0 | 0 | Normal | 0.8275 | 0
2026-08-27 14:15 | 2026-08-27 | IDLE | 31.89 | 25 | 28.72 | 29.43 | 0.71 | 116.8 | 0 | 0 |  |  | 4.95 | 0 | 0 | 10.64 |  | 33.19 | 43 | 93 | 5317.9 | 114.75 | 0 | 0 | Normal | 0.8867 | 0
2026-08-27 14:20 | 2026-08-27 | IDLE | 31.96 | 25 | 28.76 | 29.51 | 0.75 | 110.6 | 0 | 0 |  |  | 4.96 | 0 | 0 | 10 |  | 33.29 | 47.1 | 93 | 5318.7 | 114.75 | 0 | 0 | Normal | 0.8333 | 0
2026-08-27 14:25 | 2026-08-27 | IDLE | 31.9 | 25 | 28.79 | 29.47 | 0.68 | 119.2 | 0 | 0 |  |  | 4.84 | 0 | 0 | 11.7 |  | 32.49 | 42.7 | 84 | 5319.7 | 114.75 | 0 | 0 | Normal | 0.975 | 0
2026-08-27 14:30 | 2026-08-27 | IDLE | 31.84 | 25 | 28.81 | 29.56 | 0.75 | 113.2 | 0 | 0 |  |  | 5.09 | 0 | 0 | 9.73 |  | 32.54 | 50.2 | 88 | 5320.5 | 114.75 | 0 | 0 | Normal | 0.8108 | 0
2026-08-27 14:35 | 2026-08-27 | IDLE | 32.16 | 25 | 28.85 | 29.54 | 0.69 | 116.7 | 0 | 0 |  |  | 4.86 | 0 | 0 | 11.15 |  | 32.76 | 49.8 | 93 | 5321.4 | 114.75 | 0 | 0 | Normal | 0.9292 | 0
2026-08-27 14:40 | 2026-08-27 | IDLE | 31.86 | 25 | 28.86 | 29.5 | 0.64 | 117.7 | 0 | 0 |  |  | 4.52 | 0 | 0 | 10.9 |  | 32.83 | 43.1 | 90 | 5322.4 | 114.75 | 0 | 0 | Normal | 0.9083 | 0
2026-08-27 14:45 | 2026-08-27 | IDLE | 31.44 | 25 | 28.85 | 29.42 | 0.57 | 119.5 | 0 | 0 |  |  | 4.09 | 0 | 0 | 8.43 |  | 32.61 | 45.8 | 93 | 5323.1 | 114.75 | 0 | 0 | Normal | 0.7025 | 0
2026-08-27 14:50 | 2026-08-27 | IDLE | 31.58 | 25 | 28.85 | 29.43 | 0.58 | 120.3 | 0 | 0 |  |  | 4.18 | 0 | 0 | 10.32 |  | 33.31 | 48 | 86 | 5323.9 | 114.75 | 0 | 0 | Normal | 0.86 | 0
2026-08-27 14:55 | 2026-08-27 | IDLE | 31.93 | 25 | 28.87 | 29.57 | 0.7 | 117.4 | 0 | 0 |  |  | 4.9 | 0 | 0 | 10.55 |  | 32.27 | 44.3 | 88 | 5324.8 | 114.75 | 0 | 0 | Normal | 0.8792 | 0
2026-08-27 15:00 | 2026-08-27 | IDLE | 32.47 | 25 | 28.92 | 29.63 | 0.71 | 120.1 | 0 | 0 |  |  | 5.15 | 0 | 0 | 9.74 |  | 31.97 | 42.5 | 96 | 5325.6 | 114.75 | 0 | 0 | Normal | 0.8117 | 0
2026-08-27 15:05 | 2026-08-27 | IDLE | 32.4 | 25 | 28.95 | 29.65 | 0.7 | 113.1 | 0 | 0 |  |  | 4.76 | 0 | 0 | 12 |  | 33 | 40.5 | 94 | 5326.6 | 114.75 | 0 | 0 | Normal | 1 | 0
2026-08-27 15:10 | 2026-08-27 | IDLE | 31.64 | 25 | 28.94 | 29.52 | 0.58 | 121.4 | 0 | 0 |  |  | 4.21 | 0 | 0 | 9.82 |  | 32.63 | 43.1 | 95 | 5327.4 | 114.75 | 0 | 0 | Normal | 0.8183 | 0
2026-08-27 15:15 | 2026-08-27 | IDLE | 31.46 | 25 | 28.91 | 29.58 | 0.67 | 114.7 | 0 | 0 |  |  | 4.64 | 0 | 0 | 11.2 |  | 32.91 | 49.9 | 92 | 5328.4 | 114.75 | 0 | 0 | Normal | 0.9333 | 0
2026-08-27 15:20 | 2026-08-27 | IDLE | 32.12 | 25 | 28.93 | 29.57 | 0.64 | 119.4 | 0 | 0 |  |  | 4.59 | 0 | 0 | 9.26 |  | 34.19 | 48.8 | 89 | 5329.1 | 114.75 | 0 | 0 | Normal | 0.7717 | 0
2026-08-27 15:25 | 2026-08-27 | IDLE | 31.09 | 25 | 28.89 | 29.48 | 0.59 | 117.8 | 0 | 0 |  |  | 4.2 | 0 | 0 | 8.91 |  | 33.85 | 44.8 | 93 | 5329.9 | 114.75 | 0 | 0 | Normal | 0.7425 | 0
2026-08-27 15:30 | 2026-08-27 | IDLE | 32.47 | 25 | 28.93 | 29.66 | 0.73 | 116.6 | 0 | 0 |  |  | 5.13 | 0 | 0 | 11.2 |  | 33.25 | 50.4 | 99 | 5330.8 | 114.75 | 0 | 0 | Normal | 0.9333 | 0
2026-08-27 15:35 | 2026-08-27 | IDLE | 32.1 | 25 | 28.95 | 29.64 | 0.69 | 118 | 0 | 0 |  |  | 4.85 | 0 | 0 | 10.07 |  | 32.18 | 47.8 | 94 | 5331.6 | 114.75 | 0 | 0 | Normal | 0.8392 | 0
2026-08-27 15:40 | 2026-08-27 | IDLE | 31.94 | 25 | 28.95 | 29.6 | 0.65 | 118.6 | 0 | 0 |  |  | 4.63 | 0 | 0 | 11.22 |  | 33.09 | 48.8 | 94 | 5332.6 | 114.75 | 0 | 0 | Normal | 0.935 | 0
2026-08-27 15:45 | 2026-08-27 | IDLE | 31.46 | 25 | 28.93 | 29.61 | 0.68 | 113.2 | 0 | 0 |  |  | 4.62 | 0 | 0 | 9.44 |  | 32.5 | 49.2 | 94 | 5333.4 | 114.75 | 0 | 0 | Normal | 0.7867 | 0
2026-08-27 15:50 | 2026-08-27 | IDLE | 31.76 | 25 | 28.93 | 29.56 | 0.63 | 113.9 | 0 | 0 |  |  | 4.3 | 0 | 0 | 8.39 |  | 33.36 | 50.4 | 91 | 5334.1 | 114.75 | 0 | 0 | Normal | 0.6992 | 0
2026-08-27 15:55 | 2026-08-27 | IDLE | 31.3 | 25 | 28.89 | 29.56 | 0.67 | 121.4 | 0 | 0 |  |  | 4.85 | 0 | 0 | 10.59 |  | 32.1 | 49.9 | 93 | 5334.9 | 114.75 | 0 | 0 | Normal | 0.8825 | 0
2026-08-27 16:00 | 2026-08-27 | IDLE | 31.67 | 25 | 28.89 | 29.51 | 0.62 | 120.4 | 0 | 0 |  |  | 4.51 | 0 | 0 | 9.79 |  | 32.01 | 44 | 94 | 5335.8 | 114.75 | 0 | 0 | Normal | 0.8158 | 0
2026-08-27 16:05 | 2026-08-27 | IDLE | 31.14 | 25 | 28.86 | 29.48 | 0.62 | 125.4 | 0 | 0 |  |  | 4.65 | 0 | 0 | 9.54 |  | 32.32 | 45.2 | 91 | 5336.6 | 114.75 | 0 | 0 | Normal | 0.795 | 0
2026-08-27 16:10 | 2026-08-27 | IDLE | 31.21 | 25 | 28.83 | 29.49 | 0.66 | 113.8 | 0 | 0 |  |  | 4.52 | 0 | 0 | 9.36 |  | 32.04 | 40.1 | 97 | 5337.3 | 114.75 | 0 | 0 | Normal | 0.78 | 0
2026-08-27 16:15 | 2026-08-27 | IDLE | 31.22 | 25 | 28.81 | 29.46 | 0.65 | 114.3 | 0 | 0 |  |  | 4.47 | 0 | 0 | 10.2 |  | 32.3 | 45.1 | 96 | 5338.2 | 114.75 | 0 | 0 | Normal | 0.85 | 0
2026-08-27 16:20 | 2026-08-27 | IDLE | 31.37 | 25 | 28.8 | 29.47 | 0.67 | 116.6 | 0 | 0 |  |  | 4.67 | 0 | 0 | 10.31 |  | 32.87 | 46.5 | 89 | 5339 | 114.75 | 0 | 0 | Normal | 0.8592 | 0
2026-08-27 16:25 | 2026-08-27 | IDLE | 31.56 | 25 | 28.8 | 29.39 | 0.59 | 119.1 | 0 | 0 |  |  | 4.21 | 0 | 0 | 7.59 |  | 32.59 | 52.8 | 92 | 5339.7 | 114.75 | 0 | 0 | Normal | 0.6325 | 0
2026-08-27 16:30 | 2026-08-27 | IDLE | 31.14 | 25 | 28.78 | 29.48 | 0.7 | 112.4 | 0 | 0 |  |  | 4.75 | 0 | 0 | 9.85 |  | 32.32 | 44.7 | 94 | 5340.5 | 114.75 | 0 | 0 | Normal | 0.8208 | 0
2026-08-27 16:35 | 2026-08-27 | IDLE | 31.66 | 25 | 28.79 | 29.47 | 0.68 | 117.2 | 0 | 0 |  |  | 4.79 | 0 | 0 | 8.56 |  | 31.93 | 51.2 | 95 | 5341.2 | 114.75 | 0 | 0 | Normal | 0.7133 | 0
2026-08-27 16:40 | 2026-08-27 | IDLE | 31.82 | 25 | 28.81 | 29.44 | 0.63 | 115.7 | 0 | 0 |  |  | 4.34 | 0 | 0 | 10.24 |  | 32.1 | 43.8 | 94 | 5342.1 | 114.75 | 0 | 0 | Normal | 0.8533 | 0
2026-08-27 16:45 | 2026-08-27 | IDLE | 31.85 | 25 | 28.83 | 29.5 | 0.67 | 115 | 0 | 0 |  |  | 4.64 | 0 | 0 | 10.01 |  | 32.67 | 45.4 | 95 | 5342.9 | 114.75 | 0 | 0 | Normal | 0.8342 | 0
2026-08-27 16:50 | 2026-08-27 | IDLE | 30.66 | 25 | 28.78 | 29.36 | 0.58 | 113.3 | 0 | 0 |  |  | 3.93 | 0 | 0 | 9.56 |  | 32.45 | 43.1 | 95 | 5343.7 | 114.75 | 0 | 0 | Normal | 0.7967 | 0
2026-08-27 16:55 | 2026-08-27 | IDLE | 31.12 | 25 | 28.76 | 29.38 | 0.62 | 118.3 | 0 | 0 |  |  | 4.39 | 0 | 0 | 7.97 |  | 32.08 | 46.4 | 92 | 5344.4 | 114.75 | 0 | 0 | Normal | 0.6642 | 0
2026-08-27 17:00 | 2026-08-27 | COOLING | 31.02 | 25 | 25 | 29.26 | 4.26 | 119.6 | 76.9 | 88.4 | 4.75 | 24.92 | 30.59 | 93.07 | 118.03 | 24.96 | 3.73 | 29.05 | 39 | 94 | 5346.4 | 114.83 | 2 | 0 | Normal | 2.08 | 0.0833
2026-08-27 17:05 | 2026-08-27 | COOLING | 30.63 | 25 | 24.03 | 28.12 | 4.09 | 121.7 | 74.9 | 86.7 | 4.59 | 24.88 | 29.84 | 95.64 | 121.07 | 25.43 | 3.76 | 27.67 | 37 | 92 | 5348.6 | 114.92 | 2 | 0 | Normal | 2.1192 | 0.0833
2026-08-27 17:10 | 2026-08-27 | COOLING | 30.71 | 25 | 25.35 | 29.53 | 4.18 | 118.8 | 73.5 | 86 | 4.72 | 24.14 | 29.82 | 98.5 | 124.93 | 26.43 | 3.73 | 29.18 | 32.6 | 95 | 5350.8 | 115 | 2 | 0 | Normal | 2.2025 | 0.0833
2026-08-27 17:15 | 2026-08-27 | COOLING | 30.74 | 25 | 24.54 | 29.14 | 4.6 | 111.3 | 76.5 | 87.8 | 4.52 | 25.46 | 30.75 | 87.51 | 110.96 | 23.45 | 3.73 | 28.76 | 40 | 92 | 5352.7 | 115.08 | 2 | 0 | Normal | 1.9542 | 0.0833
2026-08-27 17:20 | 2026-08-27 | COOLING | 31.1 | 25 | 24.53 | 28.82 | 4.3 | 118.7 | 74.6 | 87.1 | 4.74 | 24.58 | 30.61 | 90.77 | 115.37 | 24.6 | 3.69 | 28.31 | 43.4 | 94 | 5354.8 | 115.17 | 2 | 0 | Normal | 2.05 | 0.0833
2026-08-27 17:25 | 2026-08-27 | COOLING | 30.45 | 25 | 24.81 | 29.11 | 4.3 | 118.1 | 78.7 | 88.8 | 4.75 | 24.7 | 30.46 | 86.62 | 109.66 | 23.04 | 3.76 | 28.72 | 43.2 | 90 | 5356.7 | 115.25 | 2 | 0 | Normal | 1.92 | 0.0833
2026-08-27 17:30 | 2026-08-27 | COOLING | 30.89 | 25 | 24.91 | 29.02 | 4.11 | 122.2 | 74.9 | 87 | 4.52 | 24.89 | 30.13 | 90.21 | 114.31 | 24.1 | 3.74 | 28.36 | 32.9 | 91 | 5358.7 | 115.33 | 2 | 0 | Normal | 2.0083 | 0.0833
2026-08-27 17:35 | 2026-08-27 | COOLING | 30.03 | 25 | 24.98 | 29.1 | 4.13 | 123.4 | 78.6 | 88.2 | 4.58 | 25.24 | 30.54 | 94.86 | 119.61 | 24.75 | 3.83 | 29.82 | 36.8 | 91 | 5360.8 | 115.42 | 2 | 0 | Normal | 2.0625 | 0.0833
2026-08-27 17:40 | 2026-08-27 | COOLING | 30.58 | 25 | 24.99 | 29.36 | 4.37 | 114.4 | 72.9 | 85.4 | 4.64 | 25.3 | 30 | 92.62 | 117.42 | 24.8 | 3.73 | 28.83 | 46.8 | 93 | 5362.8 | 115.5 | 2 | 0 | Normal | 2.0667 | 0.0833
2026-08-27 17:45 | 2026-08-27 | COOLING | 30.8 | 25 | 24.08 | 28.16 | 4.08 | 125.1 | 74.8 | 86.9 | 4.66 | 25.06 | 30.65 | 90.75 | 114.9 | 24.15 | 3.76 | 27.41 | 37 | 96 | 5364.8 | 115.58 | 2 | 0 | Normal | 2.0125 | 0.0833
2026-08-27 17:50 | 2026-08-27 | COOLING | 30.34 | 25 | 24.6 | 29.08 | 4.48 | 118 | 79.8 | 89.3 | 4.37 | 24.5 | 31.69 | 90.32 | 114.89 | 24.57 | 3.68 | 28.71 | 40.8 | 91 | 5366.9 | 115.67 | 2 | 0 | Normal | 2.0475 | 0.0833
2026-08-27 17:55 | 2026-08-27 | COOLING | 29.8 | 25 | 24.67 | 29.22 | 4.55 | 111.6 | 77.6 | 87.3 | 4.68 | 24.47 | 30.45 | 84.57 | 107.23 | 22.66 | 3.73 | 28.58 | 36.9 | 93 | 5368.8 | 115.75 | 2 | 0 | Normal | 1.8883 | 0.0833
2026-08-27 18:00 | 2026-08-27 | COOLING | 29.42 | 25 | 25.11 | 29.25 | 4.14 | 118.1 | 74.1 | 84.8 | 4.73 | 24.42 | 29.37 | 87.04 | 109.49 | 22.45 | 3.88 | 28.79 | 35.8 | 93 | 5370.6 | 115.83 | 2 | 0 | Normal | 1.8708 | 0.0833
2026-08-27 18:05 | 2026-08-27 | COOLING | 29.53 | 25 | 24.89 | 29.01 | 4.12 | 120.4 | 75.9 | 86 | 4.75 | 25.67 | 29.75 | 90.59 | 114.22 | 23.63 | 3.83 | 29 | 42.3 | 91 | 5372.6 | 115.92 | 2 | 0 | Normal | 1.9692 | 0.0833
2026-08-27 18:10 | 2026-08-27 | COOLING | 29.48 | 25 | 24.55 | 28.67 | 4.12 | 124.2 | 76.6 | 86.3 | 4.64 | 25.26 | 30.68 | 90.92 | 114.67 | 23.75 | 3.83 | 27.73 | 37.7 | 94 | 5374.6 | 116 | 2 | 0 | Normal | 1.9792 | 0.0833
2026-08-27 18:15 | 2026-08-27 | COOLING | 29.04 | 25 | 24.6 | 29.1 | 4.5 | 114.4 | 77.3 | 86.2 | 4.67 | 24.63 | 30.88 | 92.51 | 116.98 | 24.47 | 3.78 | 27.68 | 38.9 | 88 | 5376.6 | 116.08 | 2 | 0 | Normal | 2.0392 | 0.0833
2026-08-27 18:20 | 2026-08-27 | COOLING | 29.41 | 25 | 25.08 | 29.21 | 4.14 | 117.7 | 70.5 | 82.6 | 4.35 | 24.51 | 29.21 | 92.89 | 116.76 | 23.87 | 3.89 | 27.46 | 42.1 | 92 | 5378.6 | 116.17 | 2 | 0 | Normal | 1.9892 | 0.0833
2026-08-27 18:25 | 2026-08-27 | COOLING | 29.02 | 25 | 25.2 | 29.52 | 4.31 | 115.6 | 74.6 | 84.6 | 4.46 | 25.26 | 29.92 | 90.73 | 114.16 | 23.43 | 3.87 | 28.36 | 39 | 97 | 5380.6 | 116.25 | 2 | 0 | Normal | 1.9525 | 0.0833
2026-08-27 18:30 | 2026-08-27 | COOLING | 29.55 | 25 | 24.91 | 29.11 | 4.19 | 120.3 | 76.7 | 86.5 | 4.73 | 24.5 | 30.28 | 91.97 | 116.15 | 24.18 | 3.8 | 28.98 | 39.6 | 92 | 5382.6 | 116.33 | 2 | 0 | Normal | 2.015 | 0.0833
2026-08-27 18:35 | 2026-08-27 | COOLING | 29.04 | 25 | 25.53 | 29.62 | 4.1 | 119.9 | 74.9 | 84.8 | 4.72 | 24.36 | 29.47 | 83.74 | 105.74 | 22 | 3.81 | 29.78 | 38.7 | 87 | 5384.4 | 116.42 | 2 | 0 | Normal | 1.8333 | 0.0833
2026-08-27 18:40 | 2026-08-27 | COOLING | 28.84 | 25 | 25.04 | 29.16 | 4.12 | 121.3 | 75 | 84.6 | 4.72 | 23.9 | 29.98 | 90.31 | 113.33 | 23.02 | 3.92 | 28.54 | 38.6 | 95 | 5386.3 | 116.5 | 2 | 0 | Normal | 1.9183 | 0.0833
2026-08-27 18:45 | 2026-08-27 | COOLING | 29.15 | 25 | 25.57 | 27.53 | 1.96 | 119.9 | 32.5 | 59.5 | 4.52 | 22.12 | 14.09 | 47.16 | 58.95 | 11.79 | 4 | 28.97 | 35.2 | 94 | 5387.3 | 116.58 | 2 | 0 | Normal | 0.9825 | 0.0833
2026-08-27 18:50 | 2026-08-27 | IDLE | 28.87 | 25 | 27.95 | 28.42 | 0.47 | 119.8 | 0 | 0 |  |  | 3.38 | 0 | 0 | 5.69 |  | 31.59 | 46.5 | 93 | 5387.8 | 116.58 | 0 | 0 | Normal | 0.4742 | 0
2026-08-27 18:55 | 2026-08-27 | IDLE | 28.71 | 25 | 27.91 | 28.36 | 0.45 | 120.1 | 0 | 0 |  |  | 3.26 | 0 | 0 | 5.88 |  | 30.53 | 50.1 | 96 | 5388.3 | 116.58 | 0 | 0 | Normal | 0.49 | 0
2026-08-27 19:00 | 2026-08-27 | IDLE | 28.04 | 25 | 27.84 | 28.33 | 0.49 | 122 | 0 | 0 |  |  | 3.62 | 0 | 0 | 6.55 |  | 31.39 | 45 | 88 | 5388.8 | 116.58 | 0 | 0 | Normal | 0.5458 | 0
2026-08-27 19:05 | 2026-08-27 | IDLE | 28.07 | 25 | 27.77 | 28.24 | 0.47 | 114.8 | 0 | 0 |  |  | 3.24 | 0 | 0 | 7.37 |  | 31.68 | 49.8 | 99 | 5389.4 | 116.58 | 0 | 0 | Normal | 0.6142 | 0
2026-08-27 19:10 | 2026-08-27 | IDLE | 27.87 | 25 | 27.71 | 28.2 | 0.49 | 116.8 | 0 | 0 |  |  | 3.43 | 0 | 0 | 7.02 |  | 31.75 | 45.2 | 96 | 5390 | 116.58 | 0 | 0 | Normal | 0.585 | 0
2026-08-27 19:15 | 2026-08-27 | IDLE | 28.13 | 25 | 27.67 | 28.16 | 0.49 | 118.3 | 0 | 0 |  |  | 3.51 | 0 | 0 | 5.42 |  | 31.93 | 49.7 | 89 | 5390.5 | 116.58 | 0 | 0 | Normal | 0.4517 | 0
2026-08-27 19:20 | 2026-08-27 | IDLE | 27.4 | 25 | 27.6 | 28.07 | 0.47 | 119.6 | 0 | 0 |  |  | 3.37 | 0 | 0 | 5.87 |  | 30.78 | 59.1 | 93 | 5391 | 116.58 | 0 | 0 | Normal | 0.4892 | 0
2026-08-27 19:25 | 2026-08-27 | IDLE | 28.12 | 25 | 27.57 | 28.1 | 0.53 | 119.2 | 0 | 0 |  |  | 3.77 | 0 | 0 | 7.39 |  | 31.41 | 41.2 | 93 | 5391.6 | 116.58 | 0 | 0 | Normal | 0.6158 | 0
2026-08-27 19:30 | 2026-08-27 | IDLE | 27.73 | 25 | 27.53 | 28.07 | 0.54 | 117.4 | 0 | 0 |  |  | 3.81 | 0 | 0 | 6.62 |  | 30.96 | 47.9 | 94 | 5392.1 | 116.58 | 0 | 0 | Normal | 0.5517 | 0
2026-08-27 19:35 | 2026-08-27 | IDLE | 27.28 | 25 | 27.47 | 32.37 | 4.9 | 0 | 0 | 0 |  |  | 2.45 | 0 | 0 | 5.78 |  | 30.85 | 48 | 96 | 5392.6 | 116.58 | 0 | 0 | Normal | 0.4817 | 0
2026-08-27 19:40 | 2026-08-27 | IDLE | 27.35 | 25 | 27.42 | 27.86 | 0.44 | 116.5 | 0 | 0 |  |  | 3.05 | 0 | 0 | 5.49 |  | 30.59 | 48 | 88 | 5393.1 | 116.58 | 0 | 0 | Normal | 0.4575 | 0
2026-08-27 19:45 | 2026-08-27 | IDLE | 26.99 | 25 | 27.36 | 27.89 | 0.53 | 120.9 | 0 | 0 |  |  | 3.83 | 0 | 0 | 5.03 |  | 30.69 | 43.9 | 86 | 5393.5 | 116.58 | 0 | 0 | Normal | 0.4192 | 0
2026-08-27 19:50 | 2026-08-27 | IDLE | 26.72 | 25 | 27.29 | 27.74 | 0.45 | 115.1 | 0 | 0 |  |  | 3.1 | 0 | 0 | 5.63 |  | 30.24 | 37.9 | 88 | 5394 | 116.58 | 0 | 0 | Normal | 0.4692 | 0
2026-08-27 19:55 | 2026-08-27 | IDLE | 26.73 | 25 | 27.23 | 32.54 | 5.31 | 0 | 0 | 0 |  |  | 2.66 | 0 | 0 | 6.69 |  | 31.18 | 48.2 | 94 | 5394.5 | 116.58 | 0 | 0 | Normal | 0.5575 | 0
2026-08-27 20:00 | 2026-08-27 | IDLE | 26.71 | 25 | 27.18 | 32.69 | 5.51 | 0 | 0 | 0 |  |  | 2.76 | 0 | 0 | 6.99 |  | 30.39 | 47.4 | 89 | 5395.1 | 116.58 | 0 | 0 | Normal | 0.5825 | 0
2026-08-27 20:05 | 2026-08-27 | IDLE | 26.78 | 25 | 27.14 | 27.59 | 0.45 | 115.5 | 0 | 0 |  |  | 3.11 | 0 | 0 | 4.17 |  | 30.43 | 51.1 | 96 | 5395.5 | 116.58 | 0 | 0 | Normal | 0.3475 | 0
2026-08-27 20:10 | 2026-08-27 | IDLE | 26.36 | 25 | 27.08 | 27.54 | 0.46 | 114.2 | 0 | 0 |  |  | 3.15 | 0 | 0 | 5.43 |  | 29.6 | 42.8 | 85 | 5395.9 | 116.58 | 0 | 0 | Normal | 0.4525 | 0
2026-08-27 20:15 | 2026-08-27 | IDLE | 27.06 | 25 | 27.07 | 32.54 | 5.47 | 0 | 0 | 0 |  |  | 2.73 | 0 | 0 | 7.39 |  | 30.16 | 46.8 | 92 | 5396.5 | 116.58 | 0 | 0 | Normal | 0.6158 | 0
2026-08-27 20:20 | 2026-08-27 | IDLE | 26.75 | 25 | 27.04 | 31.95 | 4.91 | 0 | 0 | 0 |  |  | 2.45 | 0 | 0 | 4.11 |  | 30.48 | 41.7 | 95 | 5396.9 | 116.58 | 0 | 0 | Normal | 0.3425 | 0
2026-08-27 20:25 | 2026-08-27 | IDLE | 26.77 | 25 | 27.02 | 27.53 | 0.51 | 119.5 | 0 | 0 |  |  | 3.69 | 0 | 0 | 5.68 |  | 30.65 | 44.2 | 90 | 5397.3 | 116.58 | 0 | 0 | Normal | 0.4733 | 0
2026-08-27 20:30 | 2026-08-27 | IDLE | 25.68 | 25 | 26.94 | 32.21 | 5.27 | 0 | 0 | 0 |  |  | 2.64 | 0 | 0 | 5.93 |  | 30.12 | 43.9 | 91 | 5397.8 | 116.58 | 0 | 0 | Normal | 0.4942 | 0
2026-08-27 20:35 | 2026-08-27 | IDLE | 26.45 | 25 | 26.92 | 32.47 | 5.55 | 0 | 0 | 0 |  |  | 2.78 | 0 | 0 | 6.27 |  | 31.44 | 49.4 | 86 | 5398.4 | 116.58 | 0 | 0 | Normal | 0.5225 | 0
2026-08-27 20:40 | 2026-08-27 | IDLE | 25.1 | 25 | 26.82 | 31.1 | 4.28 | 0 | 0 | 0 |  |  | 2.14 | 0 | 0 | 5.27 |  | 30.25 | 48.3 | 95 | 5398.8 | 116.58 | 0 | 0 | Normal | 0.4392 | 0
2026-08-27 20:45 | 2026-08-27 | IDLE | 24.98 | 25 | 26.72 | 31.81 | 5.09 | 0 | 0 | 0 |  |  | 2.54 | 0 | 0 | 4.11 |  | 29.14 | 49 | 99 | 5399.1 | 116.58 | 0 | 0 | Normal | 0.3425 | 0
2026-08-27 20:50 | 2026-08-27 | IDLE | 25.44 | 25 | 26.67 | 31.42 | 4.75 | 0 | 0 | 0 |  |  | 2.38 | 0 | 0 | 4.56 |  | 30.44 | 43.4 | 92 | 5399.5 | 116.58 | 0 | 0 | Normal | 0.38 | 0
2026-08-27 20:55 | 2026-08-27 | IDLE | 25.48 | 25 | 26.63 | 32.04 | 5.41 | 0 | 0 | 0 |  |  | 2.7 | 0 | 0 | 5.87 |  | 29.48 | 45 | 95 | 5400 | 116.58 | 0 | 0 | Normal | 0.4892 | 0
2026-08-27 21:00 | 2026-08-27 | IDLE | 25.39 | 25 | 26.59 | 30.58 | 3.99 | 0 | 0 | 0 |  |  | 2 | 0 | 0 | 4.6 |  | 30.32 | 46.7 | 86 | 5400.4 | 116.58 | 0 | 0 | Normal | 0.3833 | 0
2026-08-27 21:05 | 2026-08-27 | IDLE | 24.88 | 25 | 26.52 | 31.02 | 4.5 | 0 | 0 | 0 |  |  | 2.25 | 0 | 0 | 4.85 |  | 28.93 | 42.3 | 98 | 5400.8 | 116.58 | 0 | 0 | Normal | 0.4042 | 0
2026-08-27 21:10 | 2026-08-27 | IDLE | 24.3 | 25 | 26.43 | 30.92 | 4.49 | 0 | 0 | 0 |  |  | 2.24 | 0 | 0 | 5.06 |  | 30.19 | 48.4 | 95 | 5401.2 | 116.58 | 0 | 0 | Normal | 0.4217 | 0
2026-08-27 21:15 | 2026-08-27 | IDLE | 25.39 | 25 | 26.42 | 31.08 | 4.66 | 0 | 0 | 0 |  |  | 2.33 | 0 | 0 | 4.02 |  | 30.16 | 43.8 | 90 | 5401.6 | 116.58 | 0 | 0 | Normal | 0.335 | 0
2026-08-27 21:20 | 2026-08-27 | IDLE | 24.76 | 25 | 26.37 | 30.21 | 3.84 | 0 | 0 | 0 |  |  | 1.92 | 0 | 0 | 4.53 |  | 28.76 | 45.7 | 89 | 5401.9 | 116.58 | 0 | 0 | Normal | 0.3775 | 0
2026-08-27 21:25 | 2026-08-27 | IDLE | 24.85 | 25 | 26.34 | 30.77 | 4.43 | 0 | 0 | 0 |  |  | 2.21 | 0 | 0 | 5.03 |  | 29.76 | 50.4 | 91 | 5402.3 | 116.58 | 0 | 0 | Normal | 0.4192 | 0
2026-08-27 21:30 | 2026-08-27 | IDLE | 23.86 | 25 | 26.25 | 31.18 | 4.93 | 0 | 0 | 0 |  |  | 2.47 | 0 | 0 | 4.64 |  | 28.47 | 47.7 | 93 | 5402.7 | 116.58 | 0 | 0 | Normal | 0.3867 | 0
2026-08-27 21:35 | 2026-08-27 | IDLE | 24.33 | 25 | 26.2 | 31.81 | 5.61 | 0 | 0 | 0 |  |  | 2.81 | 0 | 0 | 4.42 |  | 28.52 | 40.7 | 92 | 5403.1 | 116.58 | 0 | 0 | Normal | 0.3683 | 0
2026-08-27 21:40 | 2026-08-27 | IDLE | 24.55 | 25 | 26.17 | 31.81 | 5.64 | 0 | 0 | 0 |  |  | 2.82 | 0 | 0 | 4.88 |  | 28.24 | 52.3 | 93 | 5403.5 | 116.58 | 0 | 0 | Normal | 0.4067 | 0
2026-08-27 21:45 | 2026-08-27 | IDLE | 23.5 | 25 | 26.09 | 29.51 | 3.42 | 0 | 0 | 0 |  |  | 1.71 | 0 | 0 | 5.2 |  | 29.27 | 42.6 | 90 | 5403.9 | 116.58 | 0 | 0 | Normal | 0.4333 | 0
2026-08-27 21:50 | 2026-08-27 | IDLE | 24.17 | 25 | 26.05 | 30.38 | 4.33 | 0 | 0 | 0 |  |  | 2.16 | 0 | 0 | 4.69 |  | 28.79 | 46.1 | 87 | 5404.3 | 116.58 | 0 | 0 | Normal | 0.3908 | 0
2026-08-27 21:55 | 2026-08-27 | IDLE | 23.57 | 25 | 25.99 | 30.51 | 4.52 | 0 | 0 | 0 |  |  | 2.26 | 0 | 0 | 4.41 |  | 29.26 | 39.6 | 96 | 5404.7 | 116.58 | 0 | 0 | Normal | 0.3675 | 0
2026-08-27 22:00 | 2026-08-27 | IDLE | 23.16 | 25 | 25.91 | 29.55 | 3.64 | 0 | 0 | 0 |  |  | 1.82 | 0 | 0 | 3.61 |  | 29.39 | 48.4 | 93 | 5405 | 116.58 | 0 | 0 | Normal | 0.3008 | 0
2026-08-27 22:05 | 2026-08-27 | IDLE | 23.48 | 25 | 25.86 | 29.57 | 3.71 | 0 | 0 | 0 |  |  | 1.85 | 0 | 0 | 4.16 |  | 28.92 | 49.5 | 89 | 5405.3 | 116.58 | 0 | 0 | Normal | 0.3467 | 0
2026-08-27 22:10 | 2026-08-27 | IDLE | 22.83 | 25 | 25.78 | 29.33 | 3.55 | 0 | 0 | 0 |  |  | 1.78 | 0 | 0 | 4.92 |  | 29.69 | 41.9 | 91 | 5405.8 | 116.58 | 0 | 0 | Normal | 0.41 | 0
2026-08-27 22:15 | 2026-08-27 | IDLE | 23.78 | 25 | 25.77 | 30.24 | 4.47 | 0 | 0 | 0 |  |  | 2.23 | 0 | 0 | 4.01 |  | 29.74 | 49 | 89 | 5406.1 | 116.58 | 0 | 0 | Normal | 0.3342 | 0
2026-08-27 22:20 | 2026-08-27 | IDLE | 23.47 | 25 | 25.74 | 29.18 | 3.44 | 0 | 0 | 0 |  |  | 1.72 | 0 | 0 | 4.14 |  | 27.99 | 40.6 | 91 | 5406.4 | 116.58 | 0 | 0 | Normal | 0.345 | 0
2026-08-27 22:25 | 2026-08-27 | IDLE | 23.27 | 25 | 25.71 | 29.43 | 3.72 | 0 | 0 | 0 |  |  | 1.86 | 0 | 0 | 4.52 |  | 28.9 | 46.6 | 92 | 5406.8 | 116.58 | 0 | 0 | Normal | 0.3767 | 0
2026-08-27 22:30 | 2026-08-27 | IDLE | 22.91 | 25 | 25.66 | 30.4 | 4.74 | 0 | 0 | 0 |  |  | 2.37 | 0 | 0 | 2.86 |  | 28.12 | 37.2 | 91 | 5407.1 | 116.58 | 0 | 0 | Normal | 0.2383 | 0
2026-08-27 22:35 | 2026-08-27 | IDLE | 22.53 | 25 | 25.59 | 29.93 | 4.34 | 0 | 0 | 0 |  |  | 2.17 | 0 | 0 | 3.4 |  | 27.94 | 46.5 | 95 | 5407.3 | 116.58 | 0 | 0 | Normal | 0.2833 | 0
2026-08-27 22:40 | 2026-08-27 | IDLE | 21.97 | 25 | 25.5 | 28.66 | 3.16 | 0 | 0 | 0 |  |  | 1.58 | 0 | 0 | 4.19 |  | 28.86 | 49.3 | 92 | 5407.7 | 116.58 | 0 | 0 | Normal | 0.3492 | 0
2026-08-27 22:45 | 2026-08-27 | IDLE | 23.39 | 25 | 25.51 | 29.26 | 3.75 | 0 | 0 | 0 |  |  | 1.87 | 0 | 0 | 5.36 |  | 27.85 | 50.3 | 92 | 5408.1 | 116.58 | 0 | 0 | Normal | 0.4467 | 0
2026-08-27 22:50 | 2026-08-27 | IDLE | 22.31 | 25 | 25.45 | 29.59 | 4.14 | 0 | 0 | 0 |  |  | 2.07 | 0 | 0 | 3.98 |  | 28.84 | 37.7 | 88 | 5408.5 | 116.58 | 0 | 0 | Normal | 0.3317 | 0
2026-08-27 22:55 | 2026-08-27 | IDLE | 22.23 | 25 | 25.4 | 28.84 | 3.44 | 0 | 0 | 0 |  |  | 1.72 | 0 | 0 | 5.18 |  | 27.85 | 49.7 | 93 | 5408.9 | 116.58 | 0 | 0 | Normal | 0.4317 | 0
2026-08-27 23:00 | 2026-08-27 | IDLE | 21.54 | 25 | 25.31 | 29.13 | 3.82 | 0 | 0 | 0 |  |  | 1.91 | 0 | 0 | 4.43 |  | 28.15 | 41.5 | 85 | 5409.3 | 116.58 | 0 | 0 | Normal | 0.3692 | 0
2026-08-27 23:05 | 2026-08-27 | IDLE | 21.39 | 25 | 25.23 | 29.71 | 4.48 | 0 | 0 | 0 |  |  | 2.24 | 0 | 0 | 4.12 |  | 28.58 | 43.4 | 86 | 5409.6 | 116.58 | 0 | 0 | Normal | 0.3433 | 0
2026-08-27 23:10 | 2026-08-27 | IDLE | 21.06 | 25 | 25.14 | 29.36 | 4.22 | 0 | 0 | 0 |  |  | 2.11 | 0 | 0 | 4.35 |  | 28.88 | 47.7 | 93 | 5410 | 116.58 | 0 | 0 | Normal | 0.3625 | 0
2026-08-27 23:15 | 2026-08-27 | IDLE | 21.34 | 25 | 25.08 | 29.87 | 4.79 | 0 | 0 | 0 |  |  | 2.39 | 0 | 0 | 4.14 |  | 28.59 | 47.6 | 92 | 5410.3 | 116.58 | 0 | 0 | Normal | 0.345 | 0
2026-08-27 23:20 | 2026-08-27 | IDLE | 21.57 | 25 | 25.04 | 29.19 | 4.15 | 0 | 0 | 0 |  |  | 2.08 | 0 | 0 | 4.06 |  | 28.5 | 45 | 95 | 5410.7 | 116.58 | 0 | 0 | Normal | 0.3383 | 0
2026-08-27 23:25 | 2026-08-27 | IDLE | 21.95 | 25 | 25.03 | 28.35 | 3.32 | 0 | 0 | 0 |  |  | 1.66 | 0 | 0 | 3.96 |  | 27.98 | 41.9 | 97 | 5411 | 116.58 | 0 | 0 | Normal | 0.33 | 0
2026-08-27 23:30 | 2026-08-27 | IDLE | 21.29 | 25 | 24.98 | 28.67 | 3.69 | 0 | 0 | 0 |  |  | 1.85 | 0 | 0 | 3.43 |  | 27.15 | 46.2 | 97 | 5411.3 | 116.58 | 0 | 0 | Normal | 0.2858 | 0
2026-08-27 23:35 | 2026-08-27 | IDLE | 21.42 | 25 | 24.95 | 29 | 4.05 | 0 | 0 | 0 |  |  | 2.03 | 0 | 0 | 5.07 |  | 27.8 | 46.6 | 94 | 5411.7 | 116.58 | 0 | 0 | Normal | 0.4225 | 0
2026-08-27 23:40 | 2026-08-27 | IDLE | 20.63 | 25 | 24.88 | 28.19 | 3.31 | 0 | 0 | 0 |  |  | 1.66 | 0 | 0 | 3.85 |  | 26.6 | 42.4 | 93 | 5412 | 116.58 | 0 | 0 | Normal | 0.3208 | 0
2026-08-27 23:45 | 2026-08-27 | IDLE | 20.54 | 25 | 24.81 | 30.46 | 5.65 | 0 | 0 | 0 |  |  | 2.83 | 0 | 0 | 3.39 |  | 27.55 | 44.4 | 95 | 5412.3 | 116.58 | 0 | 0 | Normal | 0.2825 | 0
2026-08-27 23:50 | 2026-08-27 | IDLE | 21.68 | 25 | 24.82 | 29.51 | 4.69 | 0 | 0 | 0 |  |  | 2.35 | 0 | 0 | 3.38 |  | 27.5 | 47.9 | 86 | 5412.6 | 116.58 | 0 | 0 | Normal | 0.2817 | 0
2026-08-27 23:55 | 2026-08-27 | IDLE | 21.19 | 25 | 24.8 | 29.84 | 5.04 | 0 | 0 | 0 |  |  | 2.52 | 0 | 0 | 4.31 |  | 27.88 | 49.5 | 97 | 5412.9 | 116.58 | 0 | 0 | Normal | 0.3592 | 0
2026-08-28 | 2026-08-28 | IDLE | 20.57 | 25 | 24.74 | 29.2 | 4.46 | 0 | 0 | 0 |  |  | 2.23 | 0 | 0 | 4.28 |  | 27.6 | 48.7 | 98 | 5413.3 | 116.58 | 0 | 0 | Normal | 0.3567 | 0
2026-08-28 00:05 | 2026-08-28 | IDLE | 20.74 | 25 | 24.7 | 28.96 | 4.26 | 0 | 0 | 0 |  |  | 2.13 | 0 | 0 | 3.87 |  | 28.24 | 48.2 | 97 | 5413.6 | 116.58 | 0 | 0 | Normal | 0.3225 | 0
2026-08-28 00:10 | 2026-08-28 | FREE_COOLING | 20.46 | 25 | 22.96 | 23.19 | 0.23 | 115.6 | 0 | 40.7 |  |  | 1.6 | 1.44 | 1.44 | 3.03 |  | 25.51 | 46.4 | 96 | 5413.9 | 116.58 | 1 | 0 | Normal | 0.2525 | 0
2026-08-28 00:15 | 2026-08-28 | IDLE | 20.51 | 25 | 24.62 | 29.05 | 4.43 | 0 | 0 | 0 |  |  | 2.21 | 0 | 0 | 4.39 |  | 27.59 | 47.1 | 90 | 5414.2 | 116.58 | 0 | 0 | Normal | 0.3658 | 0
2026-08-28 00:20 | 2026-08-28 | IDLE | 20.69 | 25 | 24.6 | 29.77 | 5.17 | 0 | 0 | 0 |  |  | 2.59 | 0 | 0 | 3.26 |  | 27.73 | 48 | 98 | 5414.5 | 116.58 | 0 | 0 | Normal | 0.2717 | 0
2026-08-28 00:25 | 2026-08-28 | FREE_COOLING | 20.28 | 25 | 22.24 | 22.48 | 0.24 | 120.5 | 0 | 36.4 |  |  | 1.76 | 1.59 | 1.59 | 4.41 |  | 25.22 | 42.2 | 92 | 5414.9 | 116.58 | 1 | 0 | Normal | 0.3675 | 0
2026-08-28 00:30 | 2026-08-28 | COOLING | 20.01 | 25 | 24.94 | 28.1 | 3.15 | 119.9 | 52.8 | 66.7 | 4.7 | 21.36 | 22.68 | 64.25 | 78.34 | 14.09 | 4.56 | 27.21 | 35.8 | 92 | 5416 | 116.67 | 2 | 0 | Normal | 1.1742 | 0.0833
2026-08-28 00:35 | 2026-08-28 | COOLING | 19.21 | 25 | 25.09 | 28.19 | 3.1 | 119.1 | 52.9 | 66.7 | 4.37 | 21 | 22.18 | 74.68 | 90.95 | 16.27 | 4.59 | 27.84 | 46 | 95 | 5417.4 | 116.75 | 2 | 0 | Normal | 1.3558 | 0.0833
2026-08-28 00:40 | 2026-08-28 | COOLING | 19.47 | 25 | 25.52 | 28.73 | 3.21 | 117.7 | 56.7 | 69 | 4.69 | 20.87 | 22.67 | 71.15 | 87.06 | 15.91 | 4.47 | 28.59 | 36.9 | 97 | 5418.7 | 116.83 | 2 | 0 | Normal | 1.3258 | 0.0833
2026-08-28 00:45 | 2026-08-28 | COOLING | 20.18 | 25 | 24.49 | 27.75 | 3.25 | 116.3 | 58.6 | 70.1 | 4.7 | 21.48 | 22.7 | 68.38 | 83.7 | 15.32 | 4.46 | 26.76 | 36.8 | 87 | 5420 | 116.92 | 2 | 0 | Normal | 1.2767 | 0.0833
2026-08-28 00:50 | 2026-08-28 | COOLING | 19.98 | 25 | 25.08 | 28.07 | 2.99 | 124 | 57.9 | 69.7 | 4.57 | 21.37 | 22.21 | 66.11 | 81.1 | 14.99 | 4.41 | 28.48 | 39.2 | 97 | 5421.3 | 117 | 2 | 0 | Normal | 1.2492 | 0.0833
2026-08-28 00:55 | 2026-08-28 | COOLING | 19.61 | 25 | 25.76 | 28.92 | 3.17 | 116.9 | 55.2 | 68.1 | 4.24 | 21.44 | 22.21 | 68.88 | 84.2 | 15.32 | 4.5 | 29.44 | 40.5 | 95 | 5422.5 | 117.08 | 2 | 0 | Normal | 1.2767 | 0.0833
2026-08-28 01:00 | 2026-08-28 | COOLING | 19.34 | 25 | 25.27 | 28.27 | 3 | 119.9 | 53.2 | 66.9 | 4.49 | 21.22 | 21.58 | 72.47 | 88.53 | 16.06 | 4.51 | 27.64 | 33.3 | 94 | 5423.9 | 117.17 | 2 | 0 | Normal | 1.3383 | 0.0833
2026-08-28 01:05 | 2026-08-28 | COOLING | 19.4 | 25 | 24.99 | 28.19 | 3.21 | 117.3 | 57.6 | 69.6 | 4.51 | 21.13 | 22.58 | 70.67 | 86.53 | 15.86 | 4.46 | 28.74 | 32 | 94 | 5425.2 | 117.25 | 2 | 0 | Normal | 1.3217 | 0.0833
2026-08-28 01:10 | 2026-08-28 | COOLING | 19.79 | 25 | 25.33 | 28.55 | 3.22 | 114.5 | 53 | 66.8 | 4.48 | 20.62 | 22.09 | 75.2 | 92.07 | 16.87 | 4.46 | 28.67 | 36.2 | 96 | 5426.6 | 117.33 | 2 | 0 | Normal | 1.4058 | 0.0833
2026-08-28 01:15 | 2026-08-28 | COOLING | 19.16 | 25 | 24.77 | 27.94 | 3.17 | 119.9 | 56.1 | 68.6 | 4.49 | 21.37 | 22.81 | 69.68 | 85.04 | 15.36 | 4.54 | 26.97 | 39.8 | 95 | 5427.9 | 117.42 | 2 | 0 | Normal | 1.28 | 0.0833
2026-08-28 01:20 | 2026-08-28 | COOLING | 18.94 | 25 | 24.78 | 27.86 | 3.08 | 124.4 | 60.3 | 71.2 | 4.6 | 21.48 | 22.99 | 73.11 | 89.32 | 16.21 | 4.51 | 28.32 | 40 | 95 | 5429.2 | 117.5 | 2 | 0 | Normal | 1.3508 | 0.0833
2026-08-28 01:25 | 2026-08-28 | COOLING | 19.22 | 25 | 25.23 | 28.36 | 3.13 | 119.1 | 55.9 | 68.5 | 4.26 | 21.07 | 22.33 | 75.97 | 92.89 | 16.92 | 4.49 | 28.2 | 38.7 | 91 | 5430.6 | 117.58 | 2 | 0 | Normal | 1.41 | 0.0833
2026-08-28 01:30 | 2026-08-28 | COOLING | 20.03 | 25 | 24.44 | 27.71 | 3.26 | 119 | 59.2 | 70.5 | 4.3 | 21.03 | 23.31 | 71.1 | 86.93 | 15.83 | 4.49 | 27.1 | 39 | 96 | 5432 | 117.67 | 2 | 0 | Normal | 1.3192 | 0.0833
2026-08-28 01:35 | 2026-08-28 | COOLING | 18.93 | 25 | 24.58 | 27.59 | 3.01 | 118 | 48.5 | 64.1 | 4.42 | 20.48 | 21.28 | 70.62 | 86.08 | 15.46 | 4.57 | 27.23 | 34 | 96 | 5433.2 | 117.75 | 2 | 0 | Normal | 1.2883 | 0.0833
2026-08-28 01:40 | 2026-08-28 | COOLING | 19.29 | 25 | 25.54 | 28.55 | 3.01 | 118.7 | 54 | 67.4 | 4.59 | 21.04 | 21.47 | 63.13 | 77.07 | 13.94 | 4.53 | 27.05 | 46.2 | 94 | 5434.4 | 117.83 | 2 | 0 | Normal | 1.1617 | 0.0833
2026-08-28 01:45 | 2026-08-28 | COOLING | 19.1 | 25 | 24.39 | 27.47 | 3.08 | 115.3 | 52 | 66.2 | 4.72 | 20.73 | 21.31 | 61.85 | 75.42 | 13.57 | 4.56 | 27.5 | 37.1 | 93 | 5435.5 | 117.92 | 2 | 0 | Normal | 1.1308 | 0.0833
2026-08-28 01:50 | 2026-08-28 | COOLING | 19.15 | 25 | 25.43 | 28.59 | 3.15 | 116.7 | 58.6 | 70.1 | 4.62 | 21.12 | 22.07 | 69.63 | 85.15 | 15.52 | 4.49 | 29.21 | 37 | 90 | 5436.8 | 118 | 2 | 0 | Normal | 1.2933 | 0.0833
2026-08-28 01:55 | 2026-08-28 | COOLING | 18.2 | 25 | 25.01 | 28.4 | 3.39 | 113.5 | 61.7 | 72 | 4.7 | 20.84 | 23.09 | 72.6 | 88.65 | 16.05 | 4.52 | 28.26 | 36.5 | 93 | 5438.2 | 118.08 | 2 | 0 | Normal | 1.3375 | 0.0833
2026-08-28 02:00 | 2026-08-28 | COOLING | 19.11 | 25 | 25.2 | 28.35 | 3.15 | 119.1 | 55.6 | 68.4 | 4.32 | 21.61 | 22.53 | 72.65 | 88.87 | 16.22 | 4.48 | 27.03 | 43.6 | 92 | 5439.5 | 118.17 | 2 | 0 | Normal | 1.3517 | 0.0833
2026-08-28 02:05 | 2026-08-28 | COOLING | 18.8 | 25 | 24.62 | 27.63 | 3.01 | 122.9 | 59.4 | 70.7 | 4.72 | 20.84 | 22.19 | 65.5 | 80.05 | 14.55 | 4.5 | 26.89 | 32.1 | 88 | 5440.7 | 118.25 | 2 | 0 | Normal | 1.2125 | 0.0833
2026-08-28 02:10 | 2026-08-28 | COOLING | 19 | 25 | 24.85 | 28.06 | 3.2 | 115.1 | 58.8 | 70.3 | 4.63 | 20.8 | 22.11 | 70.54 | 86.23 | 15.69 | 4.5 | 28.59 | 33.7 | 89 | 5442 | 118.33 | 2 | 0 | Normal | 1.3075 | 0.0833
2026-08-28 02:15 | 2026-08-28 | COOLING | 18.31 | 25 | 25.13 | 28.39 | 3.26 | 109.9 | 53.6 | 67.2 | 4.9 | 20.56 | 21.46 | 64.3 | 78.55 | 14.25 | 4.51 | 28.01 | 34 | 88 | 5443.2 | 118.42 | 2 | 0 | Normal | 1.1875 | 0.0833
2026-08-28 02:20 | 2026-08-28 | COOLING | 18.97 | 25 | 24.94 | 28 | 3.06 | 120 | 59.3 | 70.6 | 4.43 | 20.46 | 22.02 | 68.07 | 83.29 | 15.22 | 4.47 | 27.61 | 36.8 | 91 | 5444.5 | 118.5 | 2 | 0 | Normal | 1.2683 | 0.0833
2026-08-28 02:25 | 2026-08-28 | COOLING | 18.31 | 25 | 24.46 | 27.45 | 2.99 | 120.4 | 56.3 | 68.8 | 4.39 | 19.85 | 21.6 | 71.51 | 87.46 | 15.95 | 4.48 | 27.54 | 40.1 | 92 | 5445.8 | 118.58 | 2 | 0 | Normal | 1.3292 | 0.0833
2026-08-28 02:30 | 2026-08-28 | COOLING | 18.61 | 25 | 25.36 | 28.54 | 3.18 | 119 | 59.7 | 70.8 | 4.19 | 21.06 | 22.7 | 64.85 | 79.15 | 14.3 | 4.54 | 28.31 | 37.3 | 93 | 5447 | 118.67 | 2 | 0 | Normal | 1.1917 | 0.0833
2026-08-28 02:35 | 2026-08-28 | COOLING | 18.57 | 25 | 25.41 | 28.4 | 2.99 | 117.9 | 55.6 | 68.3 | 4.66 | 21.13 | 21.16 | 71.08 | 86.49 | 15.41 | 4.61 | 28.46 | 30.7 | 93 | 5448.3 | 118.75 | 2 | 0 | Normal | 1.2842 | 0.0833
2026-08-28 02:40 | 2026-08-28 | COOLING | 19.4 | 25 | 25.58 | 28.64 | 3.06 | 117.4 | 55.3 | 68.2 | 4.28 | 20.85 | 21.55 | 61.73 | 75.63 | 13.9 | 4.44 | 28.54 | 35.7 | 92 | 5449.5 | 118.83 | 2 | 0 | Normal | 1.1583 | 0.0833
2026-08-28 02:45 | 2026-08-28 | COOLING | 19.08 | 25 | 24.72 | 27.98 | 3.25 | 116.6 | 56.5 | 68.9 | 4.31 | 21.99 | 22.74 | 72.19 | 88.44 | 16.25 | 4.44 | 28.19 | 32.8 | 93 | 5450.8 | 118.92 | 2 | 0 | Normal | 1.3542 | 0.0833
2026-08-28 02:50 | 2026-08-28 | FREE_COOLING | 18.53 | 25 | 20.9 | 21.14 | 0.25 | 123.4 | 0 | 41.9 |  |  | 1.84 | 1.66 | 1.66 | 3.22 |  | 24.44 | 46.1 | 91 | 5451.1 | 118.92 | 1 | 0 | Normal | 0.2683 | 0
2026-08-28 02:55 | 2026-08-28 | FREE_COOLING | 18.86 | 25 | 20.49 | 20.81 | 0.32 | 120.8 | 0 | 35.1 |  |  | 2.3 | 2.07 | 2.07 | 3.07 |  | 22.82 | 37.7 | 88 | 5451.3 | 118.92 | 1 | 0 | Normal | 0.2558 | 0
2026-08-28 03:00 | 2026-08-28 | FREE_COOLING | 19.14 | 25 | 21.72 | 21.93 | 0.21 | 116 | 0 | 43.9 |  |  | 1.45 | 1.3 | 1.3 | 2.61 |  | 24.5 | 52.6 | 92 | 5451.6 | 118.92 | 1 | 0 | Normal | 0.2175 | 0
2026-08-28 03:05 | 2026-08-28 | FREE_COOLING | 19.3 | 25 | 20.98 | 21.25 | 0.27 | 118.3 | 0 | 47.6 |  |  | 1.91 | 1.72 | 1.72 | 4.28 |  | 22.89 | 38 | 92 | 5451.9 | 118.92 | 1 | 0 | Normal | 0.3567 | 0
2026-08-28 03:10 | 2026-08-28 | FREE_COOLING | 18.21 | 25 | 20.06 | 20.28 | 0.22 | 120.1 | 0 | 34.6 |  |  | 1.55 | 1.4 | 1.4 | 2.66 |  | 22.46 | 43.2 | 90 | 5452.1 | 118.92 | 1 | 0 | Normal | 0.2217 | 0
2026-08-28 03:15 | 2026-08-28 | FREE_COOLING | 18.22 | 25 | 19.83 | 20.17 | 0.34 | 123.1 | 0 | 42.2 |  |  | 2.51 | 2.26 | 2.26 | 4.13 |  | 22.48 | 41.1 | 88 | 5452.5 | 118.92 | 1 | 0 | Normal | 0.3442 | 0
2026-08-28 03:20 | 2026-08-28 | FREE_COOLING | 18.91 | 25 | 20.14 | 20.44 | 0.29 | 120.3 | 0 | 36.2 |  |  | 2.1 | 1.89 | 1.89 | 3.84 |  | 23.4 | 41.9 | 95 | 5452.8 | 118.92 | 1 | 0 | Normal | 0.32 | 0
2026-08-28 03:25 | 2026-08-28 | FREE_COOLING | 19.54 | 25 | 21.26 | 21.51 | 0.25 | 120.2 | 0 | 35.6 |  |  | 1.81 | 1.63 | 1.63 | 2.42 |  | 24.92 | 44.5 | 86 | 5453 | 118.92 | 1 | 0 | Normal | 0.2017 | 0
2026-08-28 03:30 | 2026-08-28 | FREE_COOLING | 18.58 | 25 | 20.39 | 20.66 | 0.27 | 115.5 | 0 | 29.5 |  |  | 1.9 | 1.71 | 1.71 | 3.7 |  | 22.67 | 45.6 | 93 | 5453.3 | 118.92 | 1 | 0 | Normal | 0.3083 | 0
2026-08-28 03:35 | 2026-08-28 | FREE_COOLING | 18.68 | 25 | 19.98 | 20.28 | 0.3 | 118.8 | 0 | 37.5 |  |  | 2.12 | 1.91 | 1.91 | 3.17 |  | 22.81 | 47.6 | 97 | 5453.6 | 118.92 | 1 | 0 | Normal | 0.2642 | 0
2026-08-28 03:40 | 2026-08-28 | FREE_COOLING | 18.6 | 25 | 20.25 | 20.42 | 0.18 | 119.2 | 0 | 32 |  |  | 1.25 | 1.13 | 1.13 | 4.3 |  | 24.15 | 41.2 | 98 | 5453.9 | 118.92 | 1 | 0 | Normal | 0.3583 | 0
2026-08-28 03:45 | 2026-08-28 | FREE_COOLING | 19.12 | 25 | 21.46 | 21.69 | 0.23 | 118.2 | 0 | 34.1 |  |  | 1.64 | 1.48 | 1.48 | 4.12 |  | 25.07 | 46.7 | 94 | 5454.3 | 118.92 | 1 | 0 | Normal | 0.3433 | 0
2026-08-28 03:50 | 2026-08-28 | FREE_COOLING | 19.1 | 25 | 21.39 | 21.61 | 0.22 | 118.9 | 0 | 36.1 |  |  | 1.57 | 1.41 | 1.41 | 5.13 |  | 23.78 | 43.4 | 91 | 5454.7 | 118.92 | 1 | 0 | Normal | 0.4275 | 0
2026-08-28 03:55 | 2026-08-28 | FREE_COOLING | 19.17 | 25 | 20.91 | 21.16 | 0.24 | 115.6 | 0 | 37.8 |  |  | 1.69 | 1.52 | 1.52 | 4.24 |  | 24.11 | 47.4 | 95 | 5455.1 | 118.92 | 1 | 0 | Normal | 0.3533 | 0
2026-08-28 04:00 | 2026-08-28 | FREE_COOLING | 19.7 | 25 | 22.31 | 22.63 | 0.32 | 117.6 | 0 | 43.1 |  |  | 2.28 | 2.05 | 2.05 | 4.08 |  | 25.99 | 48.6 | 89 | 5455.4 | 118.92 | 1 | 0 | Normal | 0.34 | 0
2026-08-28 04:05 | 2026-08-28 | FREE_COOLING | 18.68 | 25 | 20.28 | 20.52 | 0.25 | 119.8 | 0 | 40.3 |  |  | 1.78 | 1.61 | 1.61 | 4.35 |  | 22.45 | 47.9 | 95 | 5455.8 | 118.92 | 1 | 0 | Normal | 0.3625 | 0
2026-08-28 04:10 | 2026-08-28 | FREE_COOLING | 18.93 | 25 | 20.76 | 21.04 | 0.28 | 117.1 | 0 | 47.9 |  |  | 2 | 1.8 | 1.8 | 4.23 |  | 23.81 | 47.1 | 93 | 5456.1 | 118.92 | 1 | 0 | Normal | 0.3525 | 0
2026-08-28 04:15 | 2026-08-28 | FREE_COOLING | 19.11 | 25 | 20.93 | 21.25 | 0.32 | 116.6 | 0 | 31 |  |  | 2.25 | 2.03 | 2.03 | 3.83 |  | 24.56 | 40.3 | 94 | 5456.4 | 118.92 | 1 | 0 | Normal | 0.3192 | 0
2026-08-28 04:20 | 2026-08-28 | FREE_COOLING | 20.06 | 25 | 22.1 | 22.4 | 0.29 | 114.3 | 0 | 41.1 |  |  | 2 | 1.8 | 1.8 | 4.44 |  | 24.04 | 48.1 | 92 | 5456.8 | 118.92 | 1 | 0 | Normal | 0.37 | 0
2026-08-28 04:25 | 2026-08-28 | FREE_COOLING | 18.91 | 25 | 21.71 | 21.94 | 0.23 | 120.2 | 0 | 38.9 |  |  | 1.68 | 1.52 | 1.52 | 4.19 |  | 24.85 | 49.1 | 95 | 5457.1 | 118.92 | 1 | 0 | Normal | 0.3492 | 0
2026-08-28 04:30 | 2026-08-28 | FREE_COOLING | 19.44 | 25 | 21.56 | 21.83 | 0.27 | 119.9 | 0 | 39.3 |  |  | 1.93 | 1.73 | 1.73 | 4.39 |  | 24.1 | 44 | 94 | 5457.5 | 118.92 | 1 | 0 | Normal | 0.3658 | 0
2026-08-28 04:35 | 2026-08-28 | FREE_COOLING | 19.67 | 25 | 21.6 | 21.88 | 0.28 | 119.8 | 0 | 39.5 |  |  | 2.01 | 1.81 | 1.81 | 3.04 |  | 24.74 | 34.3 | 93 | 5457.8 | 118.92 | 1 | 0 | Normal | 0.2533 | 0
2026-08-28 04:40 | 2026-08-28 | FREE_COOLING | 19.26 | 25 | 21.37 | 21.67 | 0.3 | 116.8 | 0 | 50.3 |  |  | 2.12 | 1.9 | 1.9 | 3.94 |  | 24.16 | 50.9 | 91 | 5458.1 | 118.92 | 1 | 0 | Normal | 0.3283 | 0
2026-08-28 04:45 | 2026-08-28 | FREE_COOLING | 20.02 | 25 | 22.35 | 22.62 | 0.27 | 115.5 | 0 | 38.1 |  |  | 1.86 | 1.67 | 1.67 | 4.69 |  | 24.86 | 48.1 | 97 | 5458.5 | 118.92 | 1 | 0 | Normal | 0.3908 | 0
2026-08-28 04:50 | 2026-08-28 | FREE_COOLING | 19.14 | 25 | 21.28 | 21.58 | 0.3 | 120.7 | 0 | 41.2 |  |  | 2.14 | 1.93 | 1.93 | 4.48 |  | 24.6 | 44.6 | 96 | 5458.9 | 118.92 | 1 | 0 | Normal | 0.3733 | 0
2026-08-28 04:55 | 2026-08-28 | FREE_COOLING | 19.72 | 25 | 21.54 | 21.84 | 0.3 | 123.6 | 0 | 34.9 |  |  | 2.23 | 2.01 | 2.01 | 4.55 |  | 24.61 | 44.9 | 99 | 5459.2 | 118.92 | 1 | 0 | Normal | 0.3792 | 0
2026-08-28 05:00 | 2026-08-28 | FREE_COOLING | 18.59 | 25 | 20.12 | 20.35 | 0.23 | 113.7 | 0 | 47.1 |  |  | 1.57 | 1.42 | 1.42 | 4.55 |  | 22.9 | 44 | 89 | 5459.6 | 118.92 | 1 | 0 | Normal | 0.3792 | 0
2026-08-28 05:05 | 2026-08-28 | FREE_COOLING | 19.54 | 25 | 21.62 | 21.85 | 0.23 | 121.5 | 0 | 37.9 |  |  | 1.68 | 1.51 | 1.51 | 4.29 |  | 24.86 | 45 | 90 | 5460 | 118.92 | 1 | 0 | Normal | 0.3575 | 0
2026-08-28 05:10 | 2026-08-28 | FREE_COOLING | 20.08 | 25 | 22.2 | 22.41 | 0.21 | 116.5 | 0 | 37.3 |  |  | 1.45 | 1.3 | 1.3 | 4.8 |  | 24.77 | 48.7 | 90 | 5460.4 | 118.92 | 1 | 0 | Normal | 0.4 | 0
2026-08-28 05:15 | 2026-08-28 | FREE_COOLING | 19.95 | 25 | 21.61 | 21.83 | 0.22 | 119.9 | 0 | 40.7 |  |  | 1.6 | 1.44 | 1.44 | 3.33 |  | 25 | 52.4 | 92 | 5460.7 | 118.92 | 1 | 0 | Normal | 0.2775 | 0
2026-08-28 05:20 | 2026-08-28 | FREE_COOLING | 19.8 | 25 | 22.24 | 22.5 | 0.26 | 121.6 | 0 | 44.2 |  |  | 1.91 | 1.72 | 1.72 | 4.59 |  | 25.96 | 40.2 | 92 | 5461 | 118.92 | 1 | 0 | Normal | 0.3825 | 0
2026-08-28 05:25 | 2026-08-28 | FREE_COOLING | 19.76 | 25 | 21.53 | 21.81 | 0.28 | 122.9 | 0 | 43.4 |  |  | 2.05 | 1.85 | 1.85 | 4.17 |  | 23.82 | 44.9 | 88 | 5461.4 | 118.92 | 1 | 0 | Normal | 0.3475 | 0
2026-08-28 05:30 | 2026-08-28 | FREE_COOLING | 20.39 | 25 | 22.07 | 22.37 | 0.3 | 115.2 | 0 | 46.4 |  |  | 2.11 | 1.9 | 1.9 | 3.79 |  | 24.45 | 43.2 | 86 | 5461.7 | 118.92 | 1 | 0 | Normal | 0.3158 | 0
2026-08-28 05:35 | 2026-08-28 | FREE_COOLING | 20.42 | 25 | 21.98 | 22.2 | 0.23 | 117.4 | 0 | 35.8 |  |  | 1.61 | 1.45 | 1.45 | 4.16 |  | 25.86 | 48 | 96 | 5462 | 118.92 | 1 | 0 | Normal | 0.3467 | 0
2026-08-28 05:40 | 2026-08-28 | FREE_COOLING | 20.15 | 25 | 21.84 | 22.11 | 0.27 | 118.2 | 0 | 38.7 |  |  | 1.9 | 1.71 | 1.71 | 4.2 |  | 25.07 | 44.9 | 96 | 5462.4 | 118.92 | 1 | 0 | Normal | 0.35 | 0
2026-08-28 05:45 | 2026-08-28 | FREE_COOLING | 20.14 | 25 | 22.23 | 22.5 | 0.27 | 114.8 | 0 | 35.6 |  |  | 1.83 | 1.65 | 1.65 | 3.04 |  | 24.69 | 46.9 | 91 | 5462.6 | 118.92 | 1 | 0 | Normal | 0.2533 | 0
2026-08-28 05:50 | 2026-08-28 | IDLE | 20.65 | 25 | 24.21 | 28.16 | 3.95 | 0 | 0 | 0 |  |  | 1.97 | 0 | 0 | 3.29 |  | 27.24 | 50.6 | 95 | 5462.9 | 118.92 | 0 | 0 | Normal | 0.2742 | 0
2026-08-28 05:55 | 2026-08-28 | FREE_COOLING | 20.46 | 25 | 22.63 | 22.9 | 0.26 | 112.6 | 0 | 35.4 |  |  | 1.78 | 1.6 | 1.6 | 4.74 |  | 26.2 | 44.2 | 96 | 5463.3 | 118.92 | 1 | 0 | Normal | 0.395 | 0
2026-08-28 06:00 | 2026-08-28 | IDLE | 20.51 | 25 | 24.26 | 28.13 | 3.87 | 0 | 0 | 0 |  |  | 1.94 | 0 | 0 | 3.37 |  | 27.64 | 45.7 | 91 | 5463.6 | 118.92 | 0 | 0 | Normal | 0.2808 | 0
2026-08-28 06:05 | 2026-08-28 | FREE_COOLING | 20.35 | 25 | 22.95 | 23.23 | 0.28 | 115.9 | 0 | 37.4 |  |  | 1.97 | 1.77 | 1.77 | 4.7 |  | 26.18 | 42.8 | 93 | 5464 | 118.92 | 1 | 0 | Normal | 0.3917 | 0
2026-08-28 06:10 | 2026-08-28 | IDLE | 20.74 | 25 | 24.3 | 28.9 | 4.6 | 0 | 0 | 0 |  |  | 2.3 | 0 | 0 | 4.58 |  | 26.73 | 38.6 | 86 | 5464.4 | 118.92 | 0 | 0 | Normal | 0.3817 | 0
2026-08-28 06:15 | 2026-08-28 | IDLE | 20.56 | 25 | 24.32 | 29.15 | 4.83 | 0 | 0 | 0 |  |  | 2.41 | 0 | 0 | 4.41 |  | 27.79 | 39 | 92 | 5464.7 | 118.92 | 0 | 0 | Normal | 0.3675 | 0
2026-08-28 06:20 | 2026-08-28 | IDLE | 21.16 | 25 | 24.37 | 28.88 | 4.51 | 0 | 0 | 0 |  |  | 2.26 | 0 | 0 | 4.13 |  | 27.11 | 43.7 | 92 | 5465.1 | 118.92 | 0 | 0 | Normal | 0.3442 | 0
2026-08-28 06:25 | 2026-08-28 | IDLE | 21.56 | 25 | 24.44 | 28.51 | 4.07 | 0 | 0 | 0 |  |  | 2.04 | 0 | 0 | 5.13 |  | 27.21 | 41.7 | 90 | 5465.5 | 118.92 | 0 | 0 | Normal | 0.4275 | 0
2026-08-28 06:30 | 2026-08-28 | IDLE | 21.11 | 25 | 24.47 | 28.42 | 3.95 | 0 | 0 | 0 |  |  | 1.97 | 0 | 0 | 4.41 |  | 26.76 | 35.2 | 94 | 5465.9 | 118.92 | 0 | 0 | Normal | 0.3675 | 0
2026-08-28 06:35 | 2026-08-28 | IDLE | 21.15 | 25 | 24.5 | 28.49 | 3.99 | 0 | 0 | 0 |  |  | 2 | 0 | 0 | 4.98 |  | 27.21 | 49.4 | 95 | 5466.3 | 118.92 | 0 | 0 | Normal | 0.415 | 0
2026-08-28 06:40 | 2026-08-28 | IDLE | 21.83 | 25 | 24.56 | 28.33 | 3.77 | 0 | 0 | 0 |  |  | 1.88 | 0 | 0 | 4.77 |  | 27.6 | 53.7 | 91 | 5466.7 | 118.92 | 0 | 0 | Normal | 0.3975 | 0
2026-08-28 06:45 | 2026-08-28 | IDLE | 21.29 | 25 | 24.59 | 28.57 | 3.98 | 0 | 0 | 0 |  |  | 1.99 | 0 | 0 | 3.92 |  | 28.8 | 41 | 93 | 5467 | 118.92 | 0 | 0 | Normal | 0.3267 | 0
2026-08-28 06:50 | 2026-08-28 | IDLE | 21.43 | 25 | 24.61 | 28.39 | 3.78 | 0 | 0 | 0 |  |  | 1.89 | 0 | 0 | 3.84 |  | 28.13 | 40 | 93 | 5467.3 | 118.92 | 0 | 0 | Normal | 0.32 | 0
2026-08-28 06:55 | 2026-08-28 | IDLE | 21.85 | 25 | 24.66 | 28.52 | 3.86 | 0 | 0 | 0 |  |  | 1.93 | 0 | 0 | 3.98 |  | 27.47 | 42.4 | 92 | 5467.7 | 118.92 | 0 | 0 | Normal | 0.3317 | 0
2026-08-28 07:00 | 2026-08-28 | IDLE | 21.94 | 25 | 24.71 | 28.74 | 4.03 | 0 | 0 | 0 |  |  | 2.01 | 0 | 0 | 4.45 |  | 28.02 | 38.9 | 91 | 5468 | 118.92 | 0 | 0 | Normal | 0.3708 | 0
2026-08-28 07:05 | 2026-08-28 | IDLE | 22.4 | 25 | 24.78 | 28.59 | 3.81 | 0 | 0 | 0 |  |  | 1.91 | 0 | 0 | 3.23 |  | 26.81 | 46.6 | 95 | 5468.3 | 118.92 | 0 | 0 | Normal | 0.2692 | 0
2026-08-28 07:10 | 2026-08-28 | IDLE | 22.74 | 25 | 24.86 | 29.19 | 4.33 | 0 | 0 | 0 |  |  | 2.17 | 0 | 0 | 2.75 |  | 28.68 | 43.5 | 91 | 5468.5 | 118.92 | 0 | 0 | Normal | 0.2292 | 0
2026-08-28 07:15 | 2026-08-28 | IDLE | 22.72 | 25 | 24.92 | 30.06 | 5.14 | 0 | 0 | 0 |  |  | 2.57 | 0 | 0 | 3.93 |  | 27.54 | 44.5 | 91 | 5468.9 | 118.92 | 0 | 0 | Normal | 0.3275 | 0
2026-08-28 07:20 | 2026-08-28 | IDLE | 22.92 | 25 | 24.99 | 28.48 | 3.49 | 0 | 0 | 0 |  |  | 1.75 | 0 | 0 | 2.9 |  | 27.49 | 47 | 93 | 5469.1 | 118.92 | 0 | 0 | Normal | 0.2417 | 0
2026-08-28 07:25 | 2026-08-28 | IDLE | 23.26 | 25 | 25.06 | 29.47 | 4.41 | 0 | 0 | 0 |  |  | 2.21 | 0 | 0 | 3.46 |  | 27.53 | 42.3 | 89 | 5469.4 | 118.92 | 0 | 0 | Normal | 0.2883 | 0
2026-08-28 07:30 | 2026-08-28 | IDLE | 23.12 | 25 | 25.12 | 29.01 | 3.89 | 0 | 0 | 0 |  |  | 1.95 | 0 | 0 | 4.24 |  | 27.92 | 46.8 | 98 | 5469.7 | 118.92 | 0 | 0 | Normal | 0.3533 | 0
2026-08-28 07:35 | 2026-08-28 | IDLE | 22.67 | 25 | 25.14 | 29.7 | 4.56 | 0 | 0 | 0 |  |  | 2.28 | 0 | 0 | 4.3 |  | 27.88 | 43.5 | 87 | 5470.1 | 118.92 | 0 | 0 | Normal | 0.3583 | 0
2026-08-28 07:40 | 2026-08-28 | IDLE | 22.3 | 25 | 25.14 | 28.31 | 3.17 | 0 | 0 | 0 |  |  | 1.58 | 0 | 0 | 5.18 |  | 28.16 | 44.7 | 100 | 5470.5 | 118.92 | 0 | 0 | Normal | 0.4317 | 0
2026-08-28 07:45 | 2026-08-28 | IDLE | 22.91 | 25 | 25.17 | 29.11 | 3.94 | 0 | 0 | 0 |  |  | 1.97 | 0 | 0 | 3.12 |  | 27.57 | 49.1 | 92 | 5470.8 | 118.92 | 0 | 0 | Normal | 0.26 | 0
2026-08-28 07:50 | 2026-08-28 | IDLE | 23 | 25 | 25.21 | 29.03 | 3.82 | 0 | 0 | 0 |  |  | 1.91 | 0 | 0 | 2.7 |  | 28.39 | 40.5 | 95 | 5471 | 118.92 | 0 | 0 | Normal | 0.225 | 0
2026-08-28 07:55 | 2026-08-28 | IDLE | 23.67 | 25 | 25.28 | 29.61 | 4.33 | 0 | 0 | 0 |  |  | 2.17 | 0 | 0 | 4.57 |  | 27.74 | 42.1 | 89 | 5471.4 | 118.92 | 0 | 0 | Normal | 0.3808 | 0
2026-08-28 08:00 | 2026-08-28 | IDLE | 23.48 | 25 | 25.32 | 28.93 | 3.61 | 0 | 0 | 0 |  |  | 1.81 | 0 | 0 | 2.93 |  | 27.73 | 41.9 | 95 | 5471.6 | 118.92 | 0 | 0 | Normal | 0.2442 | 0
2026-08-28 08:05 | 2026-08-28 | IDLE | 23.69 | 25 | 25.38 | 28.16 | 2.78 | 0 | 0 | 0 |  |  | 1.39 | 0 | 0 | 4.41 |  | 27.93 | 43.2 | 92 | 5472 | 118.92 | 0 | 0 | Normal | 0.3675 | 0
2026-08-28 08:10 | 2026-08-28 | IDLE | 24.15 | 25 | 25.45 | 29.46 | 4.01 | 0 | 0 | 0 |  |  | 2.01 | 0 | 0 | 2.64 |  | 28.09 | 49.3 | 97 | 5472.2 | 118.92 | 0 | 0 | Normal | 0.22 | 0
2026-08-28 08:15 | 2026-08-28 | IDLE | 24.55 | 25 | 25.54 | 30 | 4.46 | 0 | 0 | 0 |  |  | 2.23 | 0 | 0 | 3.22 |  | 28.07 | 34.2 | 91 | 5472.5 | 118.92 | 0 | 0 | Normal | 0.2683 | 0
2026-08-28 08:20 | 2026-08-28 | IDLE | 23.35 | 25 | 25.54 | 29.6 | 4.06 | 0 | 0 | 0 |  |  | 2.03 | 0 | 0 | 4.55 |  | 28.36 | 43 | 94 | 5472.9 | 118.92 | 0 | 0 | Normal | 0.3792 | 0
2026-08-28 08:25 | 2026-08-28 | IDLE | 24 | 25 | 25.58 | 30.05 | 4.47 | 0 | 0 | 0 |  |  | 2.24 | 0 | 0 | 2.81 |  | 29.15 | 45.7 | 92 | 5473.1 | 118.92 | 0 | 0 | Normal | 0.2342 | 0
2026-08-28 08:30 | 2026-08-28 | IDLE | 24.98 | 25 | 25.67 | 30 | 4.33 | 0 | 0 | 0 |  |  | 2.17 | 0 | 0 | 3.91 |  | 27.8 | 45.4 | 96 | 5473.4 | 118.92 | 0 | 0 | Normal | 0.3258 | 0
2026-08-28 08:35 | 2026-08-28 | IDLE | 24.49 | 25 | 25.72 | 30.87 | 5.15 | 0 | 0 | 0 |  |  | 2.58 | 0 | 0 | 4.28 |  | 29.32 | 42.8 | 88 | 5473.8 | 118.92 | 0 | 0 | Normal | 0.3567 | 0
2026-08-28 08:40 | 2026-08-28 | IDLE | 24.43 | 25 | 25.76 | 29.33 | 3.57 | 0 | 0 | 0 |  |  | 1.79 | 0 | 0 | 2.97 |  | 28.17 | 51.6 | 92 | 5474 | 118.92 | 0 | 0 | Normal | 0.2475 | 0
2026-08-28 08:45 | 2026-08-28 | IDLE | 24.01 | 25 | 25.76 | 28.73 | 2.97 | 0 | 0 | 0 |  |  | 1.48 | 0 | 0 | 4.28 |  | 27.81 | 43 | 95 | 5474.4 | 118.92 | 0 | 0 | Normal | 0.3567 | 0
2026-08-28 08:50 | 2026-08-28 | IDLE | 25.07 | 25 | 25.83 | 30.5 | 4.67 | 0 | 0 | 0 |  |  | 2.34 | 0 | 0 | 4.88 |  | 29.03 | 46.5 | 94 | 5474.8 | 118.92 | 0 | 0 | Normal | 0.4067 | 0
2026-08-28 08:55 | 2026-08-28 | IDLE | 25.19 | 25 | 25.9 | 31.22 | 5.32 | 0 | 0 | 0 |  |  | 2.66 | 0 | 0 | 4.04 |  | 29.79 | 49.6 | 92 | 5475.1 | 118.92 | 0 | 0 | Normal | 0.3367 | 0
2026-08-28 09:00 | 2026-08-28 | IDLE | 25.54 | 25 | 25.98 | 30.02 | 4.04 | 0 | 0 | 0 |  |  | 2.02 | 0 | 0 | 4.33 |  | 28.97 | 47.9 | 91 | 5475.5 | 118.92 | 0 | 0 | Normal | 0.3608 | 0
2026-08-28 09:05 | 2026-08-28 | IDLE | 25.92 | 25 | 26.07 | 31.54 | 5.47 | 0 | 0 | 0 |  |  | 2.74 | 0 | 0 | 5.73 |  | 29.09 | 36.7 | 90 | 5476 | 118.92 | 0 | 0 | Normal | 0.4775 | 0
2026-08-28 09:10 | 2026-08-28 | IDLE | 24.56 | 25 | 26.06 | 30.63 | 4.57 | 0 | 0 | 0 |  |  | 2.28 | 0 | 0 | 2.93 |  | 28.53 | 39.4 | 92 | 5476.2 | 118.92 | 0 | 0 | Normal | 0.2442 | 0
2026-08-28 09:15 | 2026-08-28 | IDLE | 26.4 | 25 | 26.16 | 31.59 | 5.43 | 0 | 0 | 0 |  |  | 2.71 | 0 | 0 | 5.79 |  | 29.78 | 45.6 | 91 | 5476.7 | 118.92 | 0 | 0 | Normal | 0.4825 | 0
2026-08-28 09:20 | 2026-08-28 | IDLE | 25.79 | 25 | 26.22 | 26.66 | 0.44 | 119.2 | 0 | 0 |  |  | 3.13 | 0 | 0 | 4.68 |  | 29.14 | 48.6 | 95 | 5477.1 | 118.92 | 0 | 0 | Normal | 0.39 | 0
2026-08-28 09:25 | 2026-08-28 | IDLE | 26.41 | 25 | 26.3 | 31.81 | 5.51 | 0 | 0 | 0 |  |  | 2.76 | 0 | 0 | 5.7 |  | 29.39 | 48.4 | 97 | 5477.6 | 118.92 | 0 | 0 | Normal | 0.475 | 0
2026-08-28 09:30 | 2026-08-28 | IDLE | 25.95 | 25 | 26.34 | 26.8 | 0.46 | 116.3 | 0 | 0 |  |  | 3.18 | 0 | 0 | 4.79 |  | 29.24 | 46.6 | 93 | 5478 | 118.92 | 0 | 0 | Normal | 0.3992 | 0
2026-08-28 09:35 | 2026-08-28 | IDLE | 26.73 | 25 | 26.42 | 26.86 | 0.44 | 123.4 | 0 | 0 |  |  | 3.29 | 0 | 0 | 4.67 |  | 29.05 | 39.7 | 93 | 5478.4 | 118.92 | 0 | 0 | Normal | 0.3892 | 0
2026-08-28 09:40 | 2026-08-28 | IDLE | 26.91 | 25 | 26.5 | 31.79 | 5.29 | 0 | 0 | 0 |  |  | 2.64 | 0 | 0 | 6.07 |  | 30.36 | 49.8 | 88 | 5478.9 | 118.92 | 0 | 0 | Normal | 0.5058 | 0
2026-08-28 09:45 | 2026-08-28 | IDLE | 26.89 | 25 | 26.57 | 32.09 | 5.52 | 0 | 0 | 0 |  |  | 2.76 | 0 | 0 | 6.01 |  | 29.87 | 47.5 | 96 | 5479.4 | 118.92 | 0 | 0 | Normal | 0.5008 | 0
2026-08-28 09:50 | 2026-08-28 | IDLE | 26.3 | 25 | 26.59 | 31.89 | 5.3 | 0 | 0 | 0 |  |  | 2.65 | 0 | 0 | 4.72 |  | 29.66 | 47.8 | 88 | 5479.8 | 118.92 | 0 | 0 | Normal | 0.3933 | 0
2026-08-28 09:55 | 2026-08-28 | IDLE | 26.56 | 25 | 26.63 | 27.12 | 0.49 | 120.5 | 0 | 0 |  |  | 3.55 | 0 | 0 | 4.14 |  | 29.26 | 55.9 | 89 | 5480.1 | 118.92 | 0 | 0 | Normal | 0.345 | 0
2026-08-28 10:00 | 2026-08-28 | IDLE | 26.55 | 25 | 26.66 | 32.24 | 5.58 | 0 | 0 | 0 |  |  | 2.79 | 0 | 0 | 5.57 |  | 29.95 | 45.1 | 89 | 5480.6 | 118.92 | 0 | 0 | Normal | 0.4642 | 0
2026-08-28 10:05 | 2026-08-28 | IDLE | 27.01 | 25 | 26.71 | 32.56 | 5.85 | 0 | 0 | 0 |  |  | 2.93 | 0 | 0 | 6.05 |  | 31.25 | 46.9 | 90 | 5481.1 | 118.92 | 0 | 0 | Normal | 0.5042 | 0
2026-08-28 10:10 | 2026-08-28 | IDLE | 27.32 | 25 | 26.77 | 32.68 | 5.91 | 0 | 0 | 0 |  |  | 2.96 | 0 | 0 | 4.77 |  | 30.41 | 42.2 | 88 | 5481.5 | 118.92 | 0 | 0 | Normal | 0.3975 | 0
2026-08-28 10:15 | 2026-08-28 | IDLE | 27.28 | 25 | 26.82 | 27.26 | 0.44 | 115.7 | 0 | 0 |  |  | 3.06 | 0 | 0 | 5.13 |  | 30.1 | 46.5 | 91 | 5481.9 | 118.92 | 0 | 0 | Normal | 0.4275 | 0
2026-08-28 10:20 | 2026-08-28 | IDLE | 27.2 | 25 | 26.86 | 27.3 | 0.44 | 117.4 | 0 | 0 |  |  | 3.09 | 0 | 0 | 4.14 |  | 29.8 | 43.8 | 91 | 5482.2 | 118.92 | 0 | 0 | Normal | 0.345 | 0
2026-08-28 10:25 | 2026-08-28 | IDLE | 27.08 | 25 | 26.89 | 27.42 | 0.53 | 120.1 | 0 | 0 |  |  | 3.83 | 0 | 0 | 6.1 |  | 30.1 | 45.3 | 95 | 5482.8 | 118.92 | 0 | 0 | Normal | 0.5083 | 0
2026-08-28 10:30 | 2026-08-28 | IDLE | 27.48 | 25 | 26.93 | 32.84 | 5.91 | 0 | 0 | 0 |  |  | 2.95 | 0 | 0 | 6.37 |  | 30.66 | 51.3 | 94 | 5483.3 | 118.92 | 0 | 0 | Normal | 0.5308 | 0
2026-08-28 10:35 | 2026-08-28 | IDLE | 28.29 | 25 | 27.02 | 27.55 | 0.53 | 121.2 | 0 | 0 |  |  | 3.83 | 0 | 0 | 6.52 |  | 30.4 | 47.4 | 93 | 5483.8 | 118.92 | 0 | 0 | Normal | 0.5433 | 0
2026-08-28 10:40 | 2026-08-28 | IDLE | 27.57 | 25 | 27.05 | 32.57 | 5.52 | 0 | 0 | 0 |  |  | 2.76 | 0 | 0 | 6.82 |  | 30.42 | 43.5 | 88 | 5484.4 | 118.92 | 0 | 0 | Normal | 0.5683 | 0
2026-08-28 10:45 | 2026-08-28 | IDLE | 27.17 | 25 | 27.05 | 31.9 | 4.85 | 0 | 0 | 0 |  |  | 2.42 | 0 | 0 | 7.59 |  | 29.84 | 50.2 | 86 | 5485 | 118.92 | 0 | 0 | Normal | 0.6325 | 0
2026-08-28 10:50 | 2026-08-28 | IDLE | 27.8 | 25 | 27.09 | 27.56 | 0.47 | 116.1 | 0 | 0 |  |  | 3.29 | 0 | 0 | 6.05 |  | 29.99 | 40 | 90 | 5485.5 | 118.92 | 0 | 0 | Normal | 0.5042 | 0
2026-08-28 10:55 | 2026-08-28 | IDLE | 28.92 | 25 | 27.19 | 27.7 | 0.51 | 116.9 | 0 | 0 |  |  | 3.54 | 0 | 0 | 6.73 |  | 31.4 | 44.6 | 99 | 5486.1 | 118.92 | 0 | 0 | Normal | 0.5608 | 0
2026-08-28 11:00 | 2026-08-28 | IDLE | 29.02 | 25 | 27.29 | 27.79 | 0.5 | 119.4 | 0 | 0 |  |  | 3.6 | 0 | 0 | 8.56 |  | 30.29 | 47.6 | 96 | 5486.8 | 118.92 | 0 | 0 | Normal | 0.7133 | 0
2026-08-28 11:05 | 2026-08-28 | IDLE | 29.2 | 25 | 27.38 | 27.86 | 0.48 | 125.6 | 0 | 0 |  |  | 3.6 | 0 | 0 | 6.24 |  | 30.54 | 41 | 88 | 5487.3 | 118.92 | 0 | 0 | Normal | 0.52 | 0
2026-08-28 11:10 | 2026-08-28 | IDLE | 29.12 | 25 | 27.45 | 27.97 | 0.52 | 120 | 0 | 0 |  |  | 3.71 | 0 | 0 | 5.91 |  | 30.65 | 52.3 | 93 | 5487.8 | 118.92 | 0 | 0 | Normal | 0.4925 | 0
2026-08-28 11:15 | 2026-08-28 | IDLE | 28.28 | 25 | 27.46 | 27.98 | 0.52 | 116.6 | 0 | 0 |  |  | 3.65 | 0 | 0 | 7.64 |  | 30.18 | 39.2 | 94 | 5488.5 | 118.92 | 0 | 0 | Normal | 0.6367 | 0
2026-08-28 11:20 | 2026-08-28 | IDLE | 28.76 | 25 | 27.49 | 27.96 | 0.47 | 120.5 | 0 | 0 |  |  | 3.42 | 0 | 0 | 7.25 |  | 31.4 | 40.7 | 94 | 5489.1 | 118.92 | 0 | 0 | Normal | 0.6042 | 0
2026-08-28 11:25 | 2026-08-28 | IDLE | 28.98 | 25 | 27.54 | 28.09 | 0.55 | 119.3 | 0 | 0 |  |  | 3.95 | 0 | 0 | 6.54 |  | 31.36 | 52.7 | 93 | 5489.6 | 118.92 | 0 | 0 | Normal | 0.545 | 0
2026-08-28 11:30 | 2026-08-28 | IDLE | 28.8 | 25 | 27.57 | 28.05 | 0.48 | 122.1 | 0 | 0 |  |  | 3.52 | 0 | 0 | 6.99 |  | 30.98 | 48.9 | 93 | 5490.2 | 118.92 | 0 | 0 | Normal | 0.5825 | 0
2026-08-28 11:35 | 2026-08-28 | IDLE | 29.25 | 25 | 27.62 | 28.13 | 0.51 | 120.3 | 0 | 0 |  |  | 3.71 | 0 | 0 | 7.76 |  | 31.65 | 49.3 | 96 | 5490.8 | 118.92 | 0 | 0 | Normal | 0.6467 | 0
2026-08-28 11:40 | 2026-08-28 | IDLE | 29.41 | 25 | 27.67 | 28.3 | 0.63 | 120.3 | 0 | 0 |  |  | 4.58 | 0 | 0 | 7.78 |  | 31.59 | 44.3 | 94 | 5491.5 | 118.92 | 0 | 0 | Normal | 0.6483 | 0
2026-08-28 11:45 | 2026-08-28 | IDLE | 29.4 | 25 | 27.71 | 28.28 | 0.57 | 118.6 | 0 | 0 |  |  | 4.03 | 0 | 0 | 8.28 |  | 30.77 | 48 | 92 | 5492.2 | 118.92 | 0 | 0 | Normal | 0.69 | 0
2026-08-28 11:50 | 2026-08-28 | IDLE | 29.42 | 25 | 27.75 | 28.33 | 0.58 | 117.2 | 0 | 0 |  |  | 4.09 | 0 | 0 | 7.55 |  | 31.01 | 46.8 | 92 | 5492.8 | 118.92 | 0 | 0 | Normal | 0.6292 | 0
2026-08-28 11:55 | 2026-08-28 | IDLE | 29.88 | 25 | 27.81 | 28.39 | 0.58 | 119.6 | 0 | 0 |  |  | 4.13 | 0 | 0 | 6.95 |  | 31.02 | 39.2 | 92 | 5493.4 | 118.92 | 0 | 0 | Normal | 0.5792 | 0
2026-08-28 12:00 | 2026-08-28 | IDLE | 30.15 | 25 | 27.88 | 28.45 | 0.57 | 116.8 | 0 | 0 |  |  | 3.97 | 0 | 0 | 7.36 |  | 31.55 | 42.9 | 90 | 5494 | 118.92 | 0 | 0 | Normal | 0.6133 | 0
2026-08-28 12:05 | 2026-08-28 | IDLE | 29.95 | 25 | 27.92 | 28.46 | 0.54 | 121.5 | 0 | 0 |  |  | 3.96 | 0 | 0 | 9.29 |  | 31.33 | 44.2 | 91 | 5494.8 | 118.92 | 0 | 0 | Normal | 0.7742 | 0
2026-08-28 12:10 | 2026-08-28 | IDLE | 29.69 | 25 | 27.95 | 28.49 | 0.54 | 118.7 | 0 | 0 |  |  | 3.86 | 0 | 0 | 7.68 |  | 31.38 | 47.6 | 99 | 5495.4 | 118.92 | 0 | 0 | Normal | 0.64 | 0
2026-08-28 12:15 | 2026-08-28 | IDLE | 30.4 | 25 | 28.01 | 28.58 | 0.57 | 118.8 | 0 | 0 |  |  | 4.05 | 0 | 0 | 8.37 |  | 31.87 | 45.7 | 91 | 5496.1 | 118.92 | 0 | 0 | Normal | 0.6975 | 0
2026-08-28 12:20 | 2026-08-28 | IDLE | 29.87 | 25 | 28.03 | 28.57 | 0.54 | 116.8 | 0 | 0 |  |  | 3.75 | 0 | 0 | 6.3 |  | 30.67 | 39.1 | 95 | 5496.6 | 118.92 | 0 | 0 | Normal | 0.525 | 0
2026-08-28 12:25 | 2026-08-28 | IDLE | 30.31 | 25 | 28.07 | 28.68 | 0.61 | 119 | 0 | 0 |  |  | 4.38 | 0 | 0 | 7.63 |  | 31.02 | 47 | 97 | 5497.3 | 118.92 | 0 | 0 | Normal | 0.6358 | 0
2026-08-28 12:30 | 2026-08-28 | IDLE | 30.61 | 25 | 28.13 | 28.9 | 0.77 | 111 | 0 | 0 |  |  | 5.11 | 0 | 0 | 9.08 |  | 31.85 | 51.3 | 95 | 5498 | 118.92 | 0 | 0 | Normal | 0.7567 | 0
2026-08-28 12:35 | 2026-08-28 | IDLE | 30.15 | 25 | 28.15 | 28.72 | 0.57 | 112.4 | 0 | 0 |  |  | 3.81 | 0 | 0 | 8.12 |  | 31.91 | 46.7 | 96 | 5498.7 | 118.92 | 0 | 0 | Normal | 0.6767 | 0
2026-08-28 12:40 | 2026-08-28 | IDLE | 29.42 | 25 | 28.12 | 28.64 | 0.52 | 117.7 | 0 | 0 |  |  | 3.65 | 0 | 0 | 8.03 |  | 32.21 | 46 | 98 | 5499.4 | 118.92 | 0 | 0 | Normal | 0.6692 | 0
2026-08-28 12:45 | 2026-08-28 | IDLE | 29.95 | 25 | 28.13 | 28.69 | 0.56 | 121 | 0 | 0 |  |  | 4.08 | 0 | 0 | 8.77 |  | 31.62 | 54.2 | 92 | 5500.1 | 118.92 | 0 | 0 | Normal | 0.7308 | 0
2026-08-28 12:50 | 2026-08-28 | IDLE | 30.55 | 25 | 28.17 | 28.87 | 0.7 | 116.3 | 0 | 0 |  |  | 4.9 | 0 | 0 | 8.58 |  | 32.37 | 47 | 93 | 5500.8 | 118.92 | 0 | 0 | Normal | 0.715 | 0
2026-08-28 12:55 | 2026-08-28 | IDLE | 30.27 | 25 | 28.19 | 28.92 | 0.73 | 113.6 | 0 | 0 |  |  | 4.96 | 0 | 0 | 10.74 |  | 31.73 | 41.2 | 94 | 5501.7 | 118.92 | 0 | 0 | Normal | 0.895 | 0
2026-08-28 13:00 | 2026-08-28 | IDLE | 30.78 | 25 | 28.24 | 28.79 | 0.55 | 122.2 | 0 | 0 |  |  | 4.03 | 0 | 0 | 8.83 |  | 32.4 | 40.1 | 96 | 5502.5 | 118.92 | 0 | 0 | Normal | 0.7358 | 0
2026-08-28 13:05 | 2026-08-28 | IDLE | 31.06 | 25 | 28.3 | 28.89 | 0.59 | 121.3 | 0 | 0 |  |  | 4.29 | 0 | 0 | 9.99 |  | 32.43 | 44.3 | 93 | 5503.3 | 118.92 | 0 | 0 | Normal | 0.8325 | 0
2026-08-28 13:10 | 2026-08-28 | IDLE | 31.07 | 25 | 28.35 | 29 | 0.65 | 119.1 | 0 | 0 |  |  | 4.65 | 0 | 0 | 9.73 |  | 32.71 | 48.4 | 93 | 5504.1 | 118.92 | 0 | 0 | Normal | 0.8108 | 0
2026-08-28 13:15 | 2026-08-28 | IDLE | 31.23 | 25 | 28.4 | 29.06 | 0.66 | 113.6 | 0 | 0 |  |  | 4.51 | 0 | 0 | 11.03 |  | 32.64 | 46.9 | 93 | 5505 | 118.92 | 0 | 0 | Normal | 0.9192 | 0
2026-08-28 13:20 | 2026-08-28 | IDLE | 30.98 | 25 | 28.43 | 29.1 | 0.67 | 115.7 | 0 | 0 |  |  | 4.64 | 0 | 0 | 9.1 |  | 33.07 | 52.1 | 92 | 5505.8 | 118.92 | 0 | 0 | Normal | 0.7583 | 0
2026-08-28 13:25 | 2026-08-28 | IDLE | 31.04 | 25 | 28.46 | 29.04 | 0.58 | 123.9 | 0 | 0 |  |  | 4.33 | 0 | 0 | 8.94 |  | 33.18 | 50.8 | 89 | 5506.5 | 118.92 | 0 | 0 | Normal | 0.745 | 0
2026-08-28 13:30 | 2026-08-28 | IDLE | 31.35 | 25 | 28.5 | 29.11 | 0.61 | 121.3 | 0 | 0 |  |  | 4.44 | 0 | 0 | 9.24 |  | 31.89 | 49.4 | 90 | 5507.3 | 118.92 | 0 | 0 | Normal | 0.77 | 0
2026-08-28 13:35 | 2026-08-28 | IDLE | 31.02 | 25 | 28.52 | 29.1 | 0.58 | 115.9 | 0 | 0 |  |  | 4.02 | 0 | 0 | 9.73 |  | 33.22 | 53.3 | 92 | 5508.1 | 118.92 | 0 | 0 | Normal | 0.8108 | 0
2026-08-28 13:40 | 2026-08-28 | IDLE | 31.17 | 25 | 28.54 | 29.19 | 0.65 | 116.3 | 0 | 0 |  |  | 4.57 | 0 | 0 | 10.02 |  | 32.58 | 45.7 | 92 | 5508.9 | 118.92 | 0 | 0 | Normal | 0.835 | 0
2026-08-28 13:45 | 2026-08-28 | IDLE | 32.2 | 25 | 28.62 | 29.31 | 0.69 | 119.2 | 0 | 0 |  |  | 4.92 | 0 | 0 | 9.87 |  | 32.23 | 44.4 | 93 | 5509.8 | 118.92 | 0 | 0 | Normal | 0.8225 | 0
2026-08-28 13:50 | 2026-08-28 | IDLE | 31.78 | 25 | 28.66 | 29.3 | 0.64 | 118.1 | 0 | 0 |  |  | 4.54 | 0 | 0 | 10.28 |  | 31.85 | 47.3 | 91 | 5510.6 | 118.92 | 0 | 0 | Normal | 0.8567 | 0
2026-08-28 13:55 | 2026-08-28 | IDLE | 31.71 | 25 | 28.7 | 29.4 | 0.7 | 116.1 | 0 | 0 |  |  | 4.89 | 0 | 0 | 8.74 |  | 32.46 | 50 | 88 | 5511.3 | 118.92 | 0 | 0 | Normal | 0.7283 | 0
2026-08-28 14:00 | 2026-08-28 | IDLE | 30.95 | 25 | 28.68 | 29.27 | 0.59 | 117.8 | 0 | 0 |  |  | 4.19 | 0 | 0 | 10.58 |  | 31.54 | 48.7 | 96 | 5512.2 | 118.92 | 0 | 0 | Normal | 0.8817 | 0
2026-08-28 14:05 | 2026-08-28 | IDLE | 31.36 | 25 | 28.69 | 29.22 | 0.53 | 120.8 | 0 | 0 |  |  | 3.83 | 0 | 0 | 10.63 |  | 32.47 | 45 | 93 | 5513.1 | 118.92 | 0 | 0 | Normal | 0.8858 | 0
2026-08-28 14:10 | 2026-08-28 | IDLE | 31.22 | 25 | 28.69 | 29.4 | 0.71 | 110.2 | 0 | 0 |  |  | 4.68 | 0 | 0 | 10.23 |  | 32.34 | 48 | 89 | 5514 | 118.92 | 0 | 0 | Normal | 0.8525 | 0
2026-08-28 14:15 | 2026-08-28 | IDLE | 31.83 | 25 | 28.73 | 29.42 | 0.69 | 118.3 | 0 | 0 |  |  | 4.9 | 0 | 0 | 10.05 |  | 33.21 | 37.8 | 92 | 5514.8 | 118.92 | 0 | 0 | Normal | 0.8375 | 0
2026-08-28 14:20 | 2026-08-28 | IDLE | 31.47 | 25 | 28.73 | 29.45 | 0.72 | 116.1 | 0 | 0 |  |  | 5.05 | 0 | 0 | 9.31 |  | 32.24 | 49.7 | 96 | 5515.6 | 118.92 | 0 | 0 | Normal | 0.7758 | 0
2026-08-28 14:25 | 2026-08-28 | IDLE | 31.65 | 25 | 28.75 | 29.42 | 0.67 | 123 | 0 | 0 |  |  | 4.92 | 0 | 0 | 10.39 |  | 33.05 | 41.9 | 91 | 5516.4 | 118.92 | 0 | 0 | Normal | 0.8658 | 0
2026-08-28 14:30 | 2026-08-28 | IDLE | 31.62 | 25 | 28.77 | 29.41 | 0.64 | 119 | 0 | 0 |  |  | 4.54 | 0 | 0 | 9.37 |  | 31.99 | 45.4 | 92 | 5517.2 | 118.92 | 0 | 0 | Normal | 0.7808 | 0
2026-08-28 14:35 | 2026-08-28 | IDLE | 31.17 | 25 | 28.75 | 29.39 | 0.64 | 113.2 | 0 | 0 |  |  | 4.38 | 0 | 0 | 8.36 |  | 32.56 | 44.8 | 95 | 5517.9 | 118.92 | 0 | 0 | Normal | 0.6967 | 0
2026-08-28 14:40 | 2026-08-28 | IDLE | 32.23 | 25 | 28.8 | 29.5 | 0.7 | 122 | 0 | 0 |  |  | 5.09 | 0 | 0 | 10.9 |  | 33.16 | 47.3 | 92 | 5518.8 | 118.92 | 0 | 0 | Normal | 0.9083 | 0
2026-08-28 14:45 | 2026-08-28 | IDLE | 31.76 | 25 | 28.82 | 29.47 | 0.65 | 122.6 | 0 | 0 |  |  | 4.81 | 0 | 0 | 10.21 |  | 33.81 | 42.5 | 100 | 5519.7 | 118.92 | 0 | 0 | Normal | 0.8508 | 0
2026-08-28 14:50 | 2026-08-28 | IDLE | 31.26 | 25 | 28.8 | 29.42 | 0.62 | 117.7 | 0 | 0 |  |  | 4.4 | 0 | 0 | 10.76 |  | 32.86 | 48.4 | 100 | 5520.6 | 118.92 | 0 | 0 | Normal | 0.8967 | 0
2026-08-28 14:55 | 2026-08-28 | IDLE | 30.67 | 25 | 28.75 | 29.3 | 0.55 | 117.6 | 0 | 0 |  |  | 3.87 | 0 | 0 | 8.46 |  | 33.17 | 45.9 | 90 | 5521.3 | 118.92 | 0 | 0 | Normal | 0.705 | 0
2026-08-28 15:00 | 2026-08-28 | IDLE | 31.89 | 25 | 28.78 | 29.43 | 0.65 | 118.6 | 0 | 0 |  |  | 4.6 | 0 | 0 | 10.93 |  | 33.25 | 49.8 | 92 | 5522.2 | 118.92 | 0 | 0 | Normal | 0.9108 | 0
2026-08-28 15:05 | 2026-08-28 | IDLE | 31.46 | 25 | 28.78 | 29.4 | 0.62 | 118.5 | 0 | 0 |  |  | 4.38 | 0 | 0 | 9.31 |  | 33.46 | 45.4 | 90 | 5523 | 118.92 | 0 | 0 | Normal | 0.7758 | 0
2026-08-28 15:10 | 2026-08-28 | IDLE | 31.42 | 25 | 28.78 | 29.46 | 0.68 | 116.4 | 0 | 0 |  |  | 4.75 | 0 | 0 | 9.8 |  | 31.97 | 45.9 | 88 | 5523.8 | 118.92 | 0 | 0 | Normal | 0.8167 | 0
2026-08-28 15:15 | 2026-08-28 | IDLE | 32.38 | 25 | 28.84 | 29.53 | 0.69 | 114.1 | 0 | 0 |  |  | 4.71 | 0 | 0 | 10.99 |  | 33.36 | 53.8 | 96 | 5524.7 | 118.92 | 0 | 0 | Normal | 0.9158 | 0
2026-08-28 15:20 | 2026-08-28 | IDLE | 31.02 | 25 | 28.8 | 29.49 | 0.69 | 116.1 | 0 | 0 |  |  | 4.84 | 0 | 0 | 9.52 |  | 32.59 | 41.3 | 94 | 5525.5 | 118.92 | 0 | 0 | Normal | 0.7933 | 0
2026-08-28 15:25 | 2026-08-28 | IDLE | 31.67 | 25 | 28.81 | 29.46 | 0.65 | 121.8 | 0 | 0 |  |  | 4.77 | 0 | 0 | 9.38 |  | 32.58 | 44.9 | 92 | 5526.3 | 118.92 | 0 | 0 | Normal | 0.7817 | 0
2026-08-28 15:30 | 2026-08-28 | IDLE | 31.44 | 25 | 28.81 | 29.44 | 0.63 | 115.4 | 0 | 0 |  |  | 4.36 | 0 | 0 | 10.46 |  | 32.77 | 39.5 | 95 | 5527.1 | 118.92 | 0 | 0 | Normal | 0.8717 | 0
2026-08-28 15:35 | 2026-08-28 | IDLE | 30.9 | 25 | 28.77 | 29.47 | 0.7 | 115.7 | 0 | 0 |  |  | 4.89 | 0 | 0 | 8.43 |  | 32.39 | 49.8 | 94 | 5527.8 | 118.92 | 0 | 0 | Normal | 0.7025 | 0
2026-08-28 15:40 | 2026-08-28 | IDLE | 31.56 | 25 | 28.78 | 29.43 | 0.65 | 118.7 | 0 | 0 |  |  | 4.65 | 0 | 0 | 10.97 |  | 32.81 | 42.2 | 92 | 5528.8 | 118.92 | 0 | 0 | Normal | 0.9142 | 0
2026-08-28 15:45 | 2026-08-28 | IDLE | 31.44 | 25 | 28.78 | 29.51 | 0.73 | 114.4 | 0 | 0 |  |  | 5.02 | 0 | 0 | 8.21 |  | 32.31 | 46.5 | 89 | 5529.4 | 118.92 | 0 | 0 | Normal | 0.6842 | 0
2026-08-28 15:50 | 2026-08-28 | IDLE | 31.88 | 25 | 28.8 | 29.47 | 0.67 | 122.3 | 0 | 0 |  |  | 4.93 | 0 | 0 | 10.99 |  | 33.31 | 46.4 | 90 | 5530.4 | 118.92 | 0 | 0 | Normal | 0.9158 | 0
2026-08-28 15:55 | 2026-08-28 | IDLE | 31.78 | 25 | 28.82 | 29.47 | 0.65 | 119 | 0 | 0 |  |  | 4.67 | 0 | 0 | 9.54 |  | 33.11 | 38.8 | 92 | 5531.2 | 118.92 | 0 | 0 | Normal | 0.795 | 0
2026-08-28 16:00 | 2026-08-28 | IDLE | 31.23 | 25 | 28.8 | 29.45 | 0.65 | 113.4 | 0 | 0 |  |  | 4.43 | 0 | 0 | 9.22 |  | 32.65 | 53.1 | 91 | 5531.9 | 118.92 | 0 | 0 | Normal | 0.7683 | 0
2026-08-28 16:05 | 2026-08-28 | IDLE | 31.73 | 25 | 28.81 | 29.49 | 0.68 | 121 | 0 | 0 |  |  | 4.95 | 0 | 0 | 8.65 |  | 32.68 | 48.6 | 96 | 5532.6 | 118.92 | 0 | 0 | Normal | 0.7208 | 0
2026-08-28 16:10 | 2026-08-28 | IDLE | 31.28 | 25 | 28.8 | 29.45 | 0.65 | 122.1 | 0 | 0 |  |  | 4.79 | 0 | 0 | 9.51 |  | 32.34 | 41.2 | 91 | 5533.4 | 118.92 | 0 | 0 | Normal | 0.7925 | 0
2026-08-28 16:15 | 2026-08-28 | IDLE | 30.93 | 25 | 28.76 | 29.4 | 0.64 | 119.3 | 0 | 0 |  |  | 4.58 | 0 | 0 | 9.5 |  | 32.07 | 45.7 | 94 | 5534.2 | 118.92 | 0 | 0 | Normal | 0.7917 | 0
2026-08-28 16:20 | 2026-08-28 | IDLE | 31.31 | 25 | 28.76 | 29.41 | 0.65 | 115.9 | 0 | 0 |  |  | 4.51 | 0 | 0 | 10.24 |  | 32.58 | 49.8 | 90 | 5535.1 | 118.92 | 0 | 0 | Normal | 0.8533 | 0
2026-08-28 16:25 | 2026-08-28 | IDLE | 31.01 | 25 | 28.74 | 29.39 | 0.65 | 120.4 | 0 | 0 |  |  | 4.69 | 0 | 0 | 10.26 |  | 32.42 | 45.3 | 100 | 5535.9 | 118.92 | 0 | 0 | Normal | 0.855 | 0
2026-08-28 16:30 | 2026-08-28 | IDLE | 30.82 | 25 | 28.7 | 29.28 | 0.58 | 113.3 | 0 | 0 |  |  | 3.95 | 0 | 0 | 9.11 |  | 32.27 | 44.7 | 91 | 5536.7 | 118.92 | 0 | 0 | Normal | 0.7592 | 0
2026-08-28 16:35 | 2026-08-28 | IDLE | 31.15 | 25 | 28.7 | 29.31 | 0.61 | 118.7 | 0 | 0 |  |  | 4.36 | 0 | 0 | 9.57 |  | 32.7 | 44.7 | 95 | 5537.5 | 118.92 | 0 | 0 | Normal | 0.7975 | 0
2026-08-28 16:40 | 2026-08-28 | IDLE | 31.14 | 25 | 28.69 | 29.3 | 0.61 | 117.1 | 0 | 0 |  |  | 4.32 | 0 | 0 | 9.83 |  | 32.57 | 37.4 | 91 | 5538.3 | 118.92 | 0 | 0 | Normal | 0.8192 | 0
2026-08-28 16:45 | 2026-08-28 | IDLE | 30.63 | 25 | 28.66 | 29.22 | 0.56 | 120.5 | 0 | 0 |  |  | 4.05 | 0 | 0 | 9.31 |  | 32.48 | 43.8 | 89 | 5539.1 | 118.92 | 0 | 0 | Normal | 0.7758 | 0
2026-08-28 16:50 | 2026-08-28 | IDLE | 31.3 | 25 | 28.66 | 29.37 | 0.71 | 117.1 | 0 | 0 |  |  | 4.97 | 0 | 0 | 10.77 |  | 32.34 | 47.4 | 95 | 5540 | 118.92 | 0 | 0 | Normal | 0.8975 | 0
2026-08-28 16:55 | 2026-08-28 | IDLE | 30.99 | 25 | 28.65 | 29.3 | 0.65 | 117.7 | 0 | 0 |  |  | 4.61 | 0 | 0 | 9.57 |  | 32.52 | 43.8 | 91 | 5540.8 | 118.92 | 0 | 0 | Normal | 0.7975 | 0
2026-08-28 17:00 | 2026-08-28 | COOLING | 30.42 | 25 | 25.21 | 29.67 | 4.46 | 114.5 | 73.2 | 85.5 | 4.57 | 25 | 30.64 | 91.6 | 115.45 | 23.85 | 3.84 | 28.37 | 43.6 | 92 | 5542.8 | 119 | 2 | 0 | Normal | 1.9875 | 0.0833
2026-08-28 17:05 | 2026-08-28 | COOLING | 31.2 | 25 | 25.37 | 29.42 | 4.06 | 119.7 | 72.8 | 86.1 | 4.7 | 24.42 | 29.15 | 92.08 | 116.46 | 24.38 | 3.78 | 29.36 | 41.7 | 90 | 5544.8 | 119.08 | 2 | 0 | Normal | 2.0317 | 0.0833
2026-08-28 17:10 | 2026-08-28 | COOLING | 30.45 | 25 | 24.85 | 29.02 | 4.17 | 119.5 | 74.2 | 86.1 | 4.36 | 25.11 | 29.92 | 83.27 | 105.68 | 22.41 | 3.72 | 28.7 | 43.8 | 90 | 5546.7 | 119.17 | 2 | 0 | Normal | 1.8675 | 0.0833
2026-08-28 17:15 | 2026-08-28 | COOLING | 30.32 | 25 | 25.05 | 29.26 | 4.22 | 118.1 | 72.5 | 84.9 | 4.63 | 25.09 | 29.86 | 86.48 | 109.42 | 22.94 | 3.77 | 28.01 | 32.3 | 91 | 5548.6 | 119.25 | 2 | 0 | Normal | 1.9117 | 0.0833
2026-08-28 17:20 | 2026-08-28 | COOLING | 31.22 | 25 | 24.93 | 29.36 | 4.43 | 118.6 | 77.3 | 88.8 | 4.81 | 24.89 | 31.5 | 95.66 | 121.19 | 25.53 | 3.75 | 28.64 | 43.6 | 92 | 5550.7 | 119.33 | 2 | 0 | Normal | 2.1275 | 0.0833
2026-08-28 17:25 | 2026-08-28 | COOLING | 30.5 | 25 | 24.6 | 28.85 | 4.24 | 119.2 | 73.7 | 85.8 | 4.77 | 24.36 | 30.34 | 91.3 | 115.41 | 24.11 | 3.79 | 28.83 | 39.3 | 100 | 5552.7 | 119.42 | 2 | 0 | Normal | 2.0092 | 0.0833
2026-08-28 17:30 | 2026-08-28 | COOLING | 30.49 | 25 | 25.45 | 29.77 | 4.32 | 117.3 | 75.6 | 86.9 | 4.21 | 24.81 | 30.4 | 94.78 | 120.22 | 25.44 | 3.73 | 29.74 | 39.8 | 92 | 5554.8 | 119.5 | 2 | 0 | Normal | 2.12 | 0.0833
2026-08-28 17:35 | 2026-08-28 | COOLING | 30.5 | 25 | 24.41 | 28.76 | 4.35 | 113.7 | 73.5 | 85.7 | 5.01 | 25.43 | 29.67 | 90.28 | 114.03 | 23.75 | 3.8 | 27.64 | 38.9 | 94 | 5556.8 | 119.58 | 2 | 0 | Normal | 1.9792 | 0.0833
2026-08-28 17:40 | 2026-08-28 | COOLING | 30.98 | 25 | 24.73 | 29.09 | 4.36 | 115.5 | 79.1 | 89.6 | 4.62 | 24.48 | 30.2 | 89.67 | 113.98 | 24.31 | 3.69 | 28.14 | 43.2 | 93 | 5558.8 | 119.67 | 2 | 0 | Normal | 2.0258 | 0.0833
2026-08-28 17:45 | 2026-08-28 | COOLING | 31.01 | 25 | 24.47 | 28.64 | 4.17 | 122.7 | 79.1 | 89.7 | 4.84 | 25.24 | 30.72 | 94.33 | 119.95 | 25.62 | 3.68 | 28.36 | 36.3 | 93 | 5561 | 119.75 | 2 | 0 | Normal | 2.135 | 0.0833
2026-08-28 17:50 | 2026-08-28 | COOLING | 30.39 | 25 | 24.71 | 28.64 | 3.93 | 124.3 | 75.8 | 87 | 4.24 | 24.56 | 29.32 | 90.66 | 114.78 | 24.12 | 3.76 | 28.46 | 37.6 | 91 | 5563 | 119.83 | 2 | 0 | Normal | 2.01 | 0.0833
2026-08-28 17:55 | 2026-08-28 | COOLING | 29.72 | 25 | 24.86 | 29.16 | 4.31 | 117.5 | 79.1 | 88.1 | 4.87 | 24.54 | 30.35 | 93.5 | 118.07 | 24.57 | 3.81 | 29.35 | 39.2 | 94 | 5565 | 119.92 | 2 | 0 | Normal | 2.0475 | 0.0833
2026-08-28 18:00 | 2026-08-28 | COOLING | 29.8 | 25 | 24.81 | 28.92 | 4.11 | 118 | 69 | 82.2 | 4.72 | 24.32 | 29.11 | 89.86 | 113.88 | 24.02 | 3.74 | 28.79 | 44.3 | 90 | 5567 | 120 | 2 | 0 | Normal | 2.0017 | 0.0833
2026-08-28 18:05 | 2026-08-28 | COOLING | 29.4 | 25 | 24.98 | 29.02 | 4.03 | 120.8 | 70.6 | 82.7 | 3.95 | 23.67 | 29.21 | 91.86 | 115.84 | 23.98 | 3.83 | 29.02 | 43.5 | 98 | 5569 | 120.08 | 2 | 0 | Normal | 1.9983 | 0.0833
2026-08-28 18:10 | 2026-08-28 | COOLING | 29.53 | 25 | 25.71 | 30.04 | 4.33 | 115.6 | 76.9 | 86.6 | 4.67 | 24.59 | 30.01 | 87.48 | 110.46 | 22.98 | 3.81 | 29.26 | 36.4 | 98 | 5571 | 120.17 | 2 | 0 | Normal | 1.915 | 0.0833
2026-08-28 18:15 | 2026-08-28 | COOLING | 29.59 | 25 | 24.75 | 29 | 4.25 | 114.8 | 72.4 | 84 | 4.11 | 24.26 | 29.26 | 88.28 | 111.11 | 22.83 | 3.87 | 29.11 | 39.2 | 88 | 5572.9 | 120.25 | 2 | 0 | Normal | 1.9025 | 0.0833
2026-08-28 18:20 | 2026-08-28 | COOLING | 29.43 | 25 | 25.27 | 29.67 | 4.4 | 112.6 | 71.8 | 83.4 | 4.77 | 23.98 | 29.73 | 84.39 | 106.65 | 22.26 | 3.79 | 29.56 | 31.1 | 92 | 5574.7 | 120.33 | 2 | 0 | Normal | 1.855 | 0.0833
2026-08-28 18:25 | 2026-08-28 | COOLING | 28.56 | 25 | 24.81 | 29.12 | 4.3 | 117.3 | 75.8 | 84.7 | 4.91 | 24.45 | 30.31 | 91.89 | 115.79 | 23.9 | 3.84 | 28.56 | 33.5 | 95 | 5576.7 | 120.42 | 2 | 0 | Normal | 1.9917 | 0.0833
2026-08-28 18:30 | 2026-08-28 | COOLING | 29.02 | 25 | 24.81 | 29.06 | 4.25 | 116.7 | 75 | 84.8 | 4.67 | 24.57 | 29.72 | 89.07 | 112.16 | 23.09 | 3.86 | 28.83 | 39.5 | 95 | 5578.6 | 120.5 | 2 | 0 | Normal | 1.9242 | 0.0833
2026-08-28 18:35 | 2026-08-28 | COOLING | 28.61 | 25 | 24.75 | 29.06 | 4.31 | 117.2 | 75.7 | 84.7 | 4.52 | 23.91 | 30.33 | 91.88 | 115.68 | 23.8 | 3.86 | 28.24 | 36.2 | 95 | 5580.6 | 120.58 | 2 | 0 | Normal | 1.9833 | 0.0833
2026-08-28 18:40 | 2026-08-28 | COOLING | 29.18 | 25 | 24.94 | 29.4 | 4.46 | 113.7 | 76.7 | 86 | 4.73 | 24.61 | 30.4 | 89.39 | 113.09 | 23.7 | 3.77 | 28.33 | 41.3 | 96 | 5582.6 | 120.67 | 2 | 0 | Normal | 1.975 | 0.0833
2026-08-28 18:45 | 2026-08-28 | COOLING | 28.64 | 25 | 24.58 | 26.43 | 1.86 | 124.1 | 34.1 | 59.8 | 4.54 | 21.89 | 13.82 | 55.05 | 68.13 | 13.08 | 4.21 | 27.15 | 34.8 | 90 | 5583.7 | 120.75 | 2 | 0 | Normal | 1.09 | 0.0833
2026-08-28 18:50 | 2026-08-28 | IDLE | 29.29 | 25 | 27.93 | 28.51 | 0.58 | 115.5 | 0 | 0 |  |  | 4 | 0 | 0 | 7.98 |  | 31.75 | 45.4 | 96 | 5584.3 | 120.75 | 0 | 0 | Normal | 0.665 | 0
2026-08-28 18:55 | 2026-08-28 | IDLE | 28.4 | 25 | 27.88 | 28.34 | 0.46 | 113.1 | 0 | 0 |  |  | 3.09 | 0 | 0 | 5.89 |  | 32.08 | 42.3 | 91 | 5584.8 | 120.75 | 0 | 0 | Normal | 0.4908 | 0
2026-08-28 19:00 | 2026-08-28 | IDLE | 28.49 | 25 | 27.84 | 28.37 | 0.53 | 115.9 | 0 | 0 |  |  | 3.68 | 0 | 0 | 6.89 |  | 31.28 | 44.4 | 91 | 5585.4 | 120.75 | 0 | 0 | Normal | 0.5742 | 0
2026-08-28 19:05 | 2026-08-28 | IDLE | 28.46 | 25 | 27.8 | 28.3 | 0.5 | 117.8 | 0 | 0 |  |  | 3.54 | 0 | 0 | 5.46 |  | 30.8 | 47.2 | 91 | 5585.9 | 120.75 | 0 | 0 | Normal | 0.455 | 0
2026-08-28 19:10 | 2026-08-28 | IDLE | 27.53 | 25 | 27.71 | 28.16 | 0.45 | 116.1 | 0 | 0 |  |  | 3.13 | 0 | 0 | 6.33 |  | 31.03 | 47 | 91 | 5586.4 | 120.75 | 0 | 0 | Normal | 0.5275 | 0
2026-08-28 19:15 | 2026-08-28 | IDLE | 27.33 | 25 | 27.62 | 28.08 | 0.46 | 120 | 0 | 0 |  |  | 3.32 | 0 | 0 | 8.52 |  | 30.47 | 45.5 | 93 | 5587.1 | 120.75 | 0 | 0 | Normal | 0.71 | 0
2026-08-28 19:20 | 2026-08-28 | IDLE | 27.76 | 25 | 27.58 | 28.11 | 0.53 | 111.6 | 0 | 0 |  |  | 3.58 | 0 | 0 | 7.38 |  | 31.63 | 44.3 | 95 | 5587.7 | 120.75 | 0 | 0 | Normal | 0.615 | 0
2026-08-28 19:25 | 2026-08-28 | IDLE | 28.01 | 25 | 27.55 | 28.08 | 0.53 | 118.1 | 0 | 0 |  |  | 3.74 | 0 | 0 | 7.82 |  | 31.25 | 49.6 | 93 | 5588.4 | 120.75 | 0 | 0 | Normal | 0.6517 | 0
2026-08-28 19:30 | 2026-08-28 | IDLE | 27.77 | 25 | 27.51 | 27.98 | 0.47 | 116.4 | 0 | 0 |  |  | 3.29 | 0 | 0 | 6.3 |  | 30.49 | 56 | 95 | 5588.9 | 120.75 | 0 | 0 | Normal | 0.525 | 0
2026-08-28 19:35 | 2026-08-28 | IDLE | 27.25 | 25 | 27.45 | 33.38 | 5.93 | 0 | 0 | 0 |  |  | 2.96 | 0 | 0 | 5.39 |  | 31.17 | 49 | 94 | 5589.3 | 120.75 | 0 | 0 | Normal | 0.4492 | 0
2026-08-28 19:40 | 2026-08-28 | IDLE | 26.67 | 25 | 27.36 | 27.86 | 0.5 | 115.9 | 0 | 0 |  |  | 3.47 | 0 | 0 | 5.19 |  | 30.4 | 44.3 | 96 | 5589.8 | 120.75 | 0 | 0 | Normal | 0.4325 | 0
2026-08-28 19:45 | 2026-08-28 | IDLE | 27.04 | 25 | 27.31 | 33.18 | 5.87 | 0 | 0 | 0 |  |  | 2.93 | 0 | 0 | 6.43 |  | 30.88 | 48.6 | 93 | 5590.3 | 120.75 | 0 | 0 | Normal | 0.5358 | 0
2026-08-28 19:50 | 2026-08-28 | IDLE | 27.46 | 25 | 27.29 | 27.79 | 0.5 | 117.1 | 0 | 0 |  |  | 3.49 | 0 | 0 | 5.37 |  | 31.26 | 44.9 | 96 | 5590.8 | 120.75 | 0 | 0 | Normal | 0.4475 | 0
2026-08-28 19:55 | 2026-08-28 | IDLE | 27.49 | 25 | 27.28 | 27.82 | 0.54 | 122.3 | 0 | 0 |  |  | 3.97 | 0 | 0 | 8.16 |  | 31.04 | 52.4 | 93 | 5591.4 | 120.75 | 0 | 0 | Normal | 0.68 | 0
2026-08-28 20:00 | 2026-08-28 | IDLE | 26.52 | 25 | 27.21 | 32.25 | 5.04 | 0 | 0 | 0 |  |  | 2.52 | 0 | 0 | 4.97 |  | 29.86 | 54.2 | 94 | 5591.8 | 120.75 | 0 | 0 | Normal | 0.4142 | 0
2026-08-28 20:05 | 2026-08-28 | IDLE | 27.14 | 25 | 27.19 | 27.64 | 0.45 | 114.8 | 0 | 0 |  |  | 3.06 | 0 | 0 | 5.71 |  | 30.46 | 45.4 | 94 | 5592.3 | 120.75 | 0 | 0 | Normal | 0.4758 | 0
2026-08-28 20:10 | 2026-08-28 | IDLE | 26.46 | 25 | 27.13 | 27.57 | 0.44 | 121.7 | 0 | 0 |  |  | 3.19 | 0 | 0 | 6.3 |  | 29.94 | 46.3 | 88 | 5592.8 | 120.75 | 0 | 0 | Normal | 0.525 | 0
2026-08-28 20:15 | 2026-08-28 | IDLE | 26.19 | 25 | 27.06 | 31.39 | 4.33 | 0 | 0 | 0 |  |  | 2.16 | 0 | 0 | 5.43 |  | 30.3 | 41.7 | 91 | 5593.3 | 120.75 | 0 | 0 | Normal | 0.4525 | 0
2026-08-28 20:20 | 2026-08-28 | IDLE | 27.07 | 25 | 27.05 | 27.61 | 0.56 | 119.6 | 0 | 0 |  |  | 4.04 | 0 | 0 | 6.57 |  | 29.88 | 40.7 | 90 | 5593.8 | 120.75 | 0 | 0 | Normal | 0.5475 | 0
2026-08-28 20:25 | 2026-08-28 | IDLE | 25.35 | 25 | 26.95 | 32.55 | 5.6 | 0 | 0 | 0 |  |  | 2.8 | 0 | 0 | 2.56 |  | 30.52 | 38 | 100 | 5594.1 | 120.75 | 0 | 0 | Normal | 0.2133 | 0
2026-08-28 20:30 | 2026-08-28 | IDLE | 26.64 | 25 | 26.93 | 32.39 | 5.46 | 0 | 0 | 0 |  |  | 2.73 | 0 | 0 | 5.23 |  | 31.18 | 42.7 | 90 | 5594.5 | 120.75 | 0 | 0 | Normal | 0.4358 | 0
2026-08-28 20:35 | 2026-08-28 | IDLE | 26.06 | 25 | 26.89 | 32.08 | 5.19 | 0 | 0 | 0 |  |  | 2.59 | 0 | 0 | 4.88 |  | 30.99 | 37.4 | 94 | 5594.9 | 120.75 | 0 | 0 | Normal | 0.4067 | 0
2026-08-28 20:40 | 2026-08-28 | IDLE | 25.62 | 25 | 26.82 | 30.92 | 4.1 | 0 | 0 | 0 |  |  | 2.05 | 0 | 0 | 4.58 |  | 30.17 | 46.2 | 96 | 5595.3 | 120.75 | 0 | 0 | Normal | 0.3817 | 0
2026-08-28 20:45 | 2026-08-28 | IDLE | 24.97 | 25 | 26.73 | 30.67 | 3.94 | 0 | 0 | 0 |  |  | 1.97 | 0 | 0 | 5.4 |  | 29.77 | 40.2 | 97 | 5595.7 | 120.75 | 0 | 0 | Normal | 0.45 | 0
2026-08-28 20:50 | 2026-08-28 | IDLE | 25.35 | 25 | 26.67 | 31.67 | 5 | 0 | 0 | 0 |  |  | 2.5 | 0 | 0 | 3.81 |  | 29.13 | 39.5 | 98 | 5596.1 | 120.75 | 0 | 0 | Normal | 0.3175 | 0
2026-08-28 20:55 | 2026-08-28 | IDLE | 25.24 | 25 | 26.61 | 31.57 | 4.96 | 0 | 0 | 0 |  |  | 2.48 | 0 | 0 | 4.44 |  | 29.85 | 49.1 | 92 | 5596.4 | 120.75 | 0 | 0 | Normal | 0.37 | 0
2026-08-28 21:00 | 2026-08-28 | IDLE | 25.59 | 25 | 26.59 | 31.38 | 4.79 | 0 | 0 | 0 |  |  | 2.39 | 0 | 0 | 5.92 |  | 29.91 | 41.9 | 95 | 5596.9 | 120.75 | 0 | 0 | Normal | 0.4933 | 0
2026-08-28 21:05 | 2026-08-28 | IDLE | 24.67 | 25 | 26.51 | 31.1 | 4.59 | 0 | 0 | 0 |  |  | 2.29 | 0 | 0 | 2.3 |  | 28.26 | 44 | 94 | 5597.1 | 120.75 | 0 | 0 | Normal | 0.1917 | 0
2026-08-28 21:10 | 2026-08-28 | IDLE | 25.56 | 25 | 26.5 | 31.44 | 4.94 | 0 | 0 | 0 |  |  | 2.47 | 0 | 0 | 3.39 |  | 29.09 | 44.5 | 96 | 5597.4 | 120.75 | 0 | 0 | Normal | 0.2825 | 0
2026-08-28 21:15 | 2026-08-28 | IDLE | 25.16 | 25 | 26.46 | 31.11 | 4.65 | 0 | 0 | 0 |  |  | 2.32 | 0 | 0 | 3.85 |  | 28.81 | 43.1 | 95 | 5597.7 | 120.75 | 0 | 0 | Normal | 0.3208 | 0
2026-08-28 21:20 | 2026-08-28 | IDLE | 24.6 | 25 | 26.4 | 31.27 | 4.87 | 0 | 0 | 0 |  |  | 2.43 | 0 | 0 | 3.28 |  | 29.06 | 41.9 | 96 | 5598 | 120.75 | 0 | 0 | Normal | 0.2733 | 0
2026-08-28 21:25 | 2026-08-28 | IDLE | 24.88 | 25 | 26.36 | 31.48 | 5.12 | 0 | 0 | 0 |  |  | 2.56 | 0 | 0 | 3.05 |  | 29.79 | 50.1 | 91 | 5598.2 | 120.75 | 0 | 0 | Normal | 0.2542 | 0
2026-08-28 21:30 | 2026-08-28 | IDLE | 24.19 | 25 | 26.29 | 31.84 | 5.55 | 0 | 0 | 0 |  |  | 2.78 | 0 | 0 | 4.2 |  | 29.24 | 45.1 | 88 | 5598.6 | 120.75 | 0 | 0 | Normal | 0.35 | 0
2026-08-28 21:35 | 2026-08-28 | IDLE | 24.59 | 25 | 26.25 | 31.7 | 5.45 | 0 | 0 | 0 |  |  | 2.73 | 0 | 0 | 5.17 |  | 30.07 | 45.3 | 95 | 5599 | 120.75 | 0 | 0 | Normal | 0.4308 | 0
2026-08-28 21:40 | 2026-08-28 | IDLE | 24.39 | 25 | 26.21 | 30.46 | 4.25 | 0 | 0 | 0 |  |  | 2.13 | 0 | 0 | 2.99 |  | 28.28 | 41 | 95 | 5599.3 | 120.75 | 0 | 0 | Normal | 0.2492 | 0
2026-08-28 21:45 | 2026-08-28 | IDLE | 23.69 | 25 | 26.13 | 30.69 | 4.56 | 0 | 0 | 0 |  |  | 2.28 | 0 | 0 | 4.92 |  | 29.61 | 45.8 | 89 | 5599.7 | 120.75 | 0 | 0 | Normal | 0.41 | 0
2026-08-28 21:50 | 2026-08-28 | IDLE | 23.18 | 25 | 26.03 | 29.96 | 3.93 | 0 | 0 | 0 |  |  | 1.97 | 0 | 0 | 3.21 |  | 30.6 | 38.1 | 90 | 5599.9 | 120.75 | 0 | 0 | Normal | 0.2675 | 0
2026-08-28 21:55 | 2026-08-28 | IDLE | 23.5 | 25 | 25.96 | 30.12 | 4.16 | 0 | 0 | 0 |  |  | 2.08 | 0 | 0 | 3.56 |  | 29.43 | 45.8 | 94 | 5600.2 | 120.75 | 0 | 0 | Normal | 0.2967 | 0
2026-08-28 22:00 | 2026-08-28 | IDLE | 23.13 | 25 | 25.89 | 30.47 | 4.58 | 0 | 0 | 0 |  |  | 2.29 | 0 | 0 | 4.83 |  | 29.87 | 43.7 | 91 | 5600.6 | 120.75 | 0 | 0 | Normal | 0.4025 | 0
2026-08-28 22:05 | 2026-08-28 | IDLE | 23.42 | 25 | 25.84 | 28.69 | 2.85 | 0 | 0 | 0 |  |  | 1.43 | 0 | 0 | 4.54 |  | 28.04 | 41.7 | 89 | 5601 | 120.75 | 0 | 0 | Normal | 0.3783 | 0
2026-08-28 22:10 | 2026-08-28 | IDLE | 22.86 | 25 | 25.77 | 30.05 | 4.28 | 0 | 0 | 0 |  |  | 2.14 | 0 | 0 | 4.03 |  | 29.17 | 49.4 | 93 | 5601.4 | 120.75 | 0 | 0 | Normal | 0.3358 | 0
2026-08-28 22:15 | 2026-08-28 | IDLE | 23.32 | 25 | 25.73 | 29.65 | 3.92 | 0 | 0 | 0 |  |  | 1.96 | 0 | 0 | 3.98 |  | 28.02 | 54 | 92 | 5601.7 | 120.75 | 0 | 0 | Normal | 0.3317 | 0
2026-08-28 22:20 | 2026-08-28 | IDLE | 22.81 | 25 | 25.67 | 29.39 | 3.72 | 0 | 0 | 0 |  |  | 1.86 | 0 | 0 | 3.94 |  | 29.1 | 46.8 | 93 | 5602 | 120.75 | 0 | 0 | Normal | 0.3283 | 0
2026-08-28 22:25 | 2026-08-28 | IDLE | 23.14 | 25 | 25.64 | 29.19 | 3.55 | 0 | 0 | 0 |  |  | 1.77 | 0 | 0 | 3.01 |  | 28.96 | 46.7 | 92 | 5602.3 | 120.75 | 0 | 0 | Normal | 0.2508 | 0
2026-08-28 22:30 | 2026-08-28 | IDLE | 22.27 | 25 | 25.56 | 29.58 | 4.02 | 0 | 0 | 0 |  |  | 2.01 | 0 | 0 | 4.98 |  | 28.87 | 48.7 | 95 | 5602.7 | 120.75 | 0 | 0 | Normal | 0.415 | 0
2026-08-28 22:35 | 2026-08-28 | IDLE | 22.47 | 25 | 25.5 | 29.1 | 3.6 | 0 | 0 | 0 |  |  | 1.8 | 0 | 0 | 4.46 |  | 28.35 | 40.7 | 96 | 5603.1 | 120.75 | 0 | 0 | Normal | 0.3717 | 0
2026-08-28 22:40 | 2026-08-28 | IDLE | 22.43 | 25 | 25.45 | 29.34 | 3.89 | 0 | 0 | 0 |  |  | 1.94 | 0 | 0 | 2.53 |  | 28.43 | 44.9 | 91 | 5603.3 | 120.75 | 0 | 0 | Normal | 0.2108 | 0
2026-08-28 22:45 | 2026-08-28 | IDLE | 21.69 | 25 | 25.37 | 29.49 | 4.12 | 0 | 0 | 0 |  |  | 2.06 | 0 | 0 | 4.83 |  | 27.92 | 38.4 | 97 | 5603.7 | 120.75 | 0 | 0 | Normal | 0.4025 | 0
2026-08-28 22:50 | 2026-08-28 | IDLE | 22.44 | 25 | 25.34 | 28.32 | 2.98 | 0 | 0 | 0 |  |  | 1.49 | 0 | 0 | 2.92 |  | 28.85 | 46.9 | 86 | 5603.9 | 120.75 | 0 | 0 | Normal | 0.2433 | 0
2026-08-28 22:55 | 2026-08-28 | IDLE | 22.27 | 25 | 25.3 | 28.74 | 3.44 | 0 | 0 | 0 |  |  | 1.72 | 0 | 0 | 4.54 |  | 28.37 | 45.7 | 99 | 5604.3 | 120.75 | 0 | 0 | Normal | 0.3783 | 0
2026-08-28 23:00 | 2026-08-28 | IDLE | 21.91 | 25 | 25.25 | 28.84 | 3.59 | 0 | 0 | 0 |  |  | 1.8 | 0 | 0 | 2.92 |  | 28.17 | 45.5 | 96 | 5604.5 | 120.75 | 0 | 0 | Normal | 0.2433 | 0
2026-08-28 23:05 | 2026-08-28 | IDLE | 21.57 | 25 | 25.19 | 29.34 | 4.15 | 0 | 0 | 0 |  |  | 2.07 | 0 | 0 | 5.62 |  | 27.88 | 38.8 | 89 | 5605 | 120.75 | 0 | 0 | Normal | 0.4683 | 0
2026-08-28 23:10 | 2026-08-28 | IDLE | 21.32 | 25 | 25.12 | 28.77 | 3.65 | 0 | 0 | 0 |  |  | 1.82 | 0 | 0 | 4.99 |  | 28.49 | 44.3 | 99 | 5605.4 | 120.75 | 0 | 0 | Normal | 0.4158 | 0
2026-08-28 23:15 | 2026-08-28 | IDLE | 22.15 | 25 | 25.11 | 29.27 | 4.16 | 0 | 0 | 0 |  |  | 2.08 | 0 | 0 | 4.8 |  | 27.72 | 48.7 | 94 | 5605.8 | 120.75 | 0 | 0 | Normal | 0.4 | 0
2026-08-28 23:20 | 2026-08-28 | IDLE | 21.64 | 25 | 25.07 | 30.06 | 4.99 | 0 | 0 | 0 |  |  | 2.5 | 0 | 0 | 4.54 |  | 27.23 | 46 | 96 | 5606.2 | 120.75 | 0 | 0 | Normal | 0.3783 | 0
2026-08-28 23:25 | 2026-08-28 | IDLE | 21.1 | 25 | 25.01 | 28.14 | 3.13 | 0 | 0 | 0 |  |  | 1.57 | 0 | 0 | 2.99 |  | 28.77 | 40.3 | 94 | 5606.4 | 120.75 | 0 | 0 | Normal | 0.2492 | 0
2026-08-28 23:30 | 2026-08-28 | IDLE | 21.93 | 25 | 25 | 28.38 | 3.38 | 0 | 0 | 0 |  |  | 1.69 | 0 | 0 | 3.13 |  | 27.19 | 40.3 | 95 | 5606.7 | 120.75 | 0 | 0 | Normal | 0.2608 | 0
2026-08-28 23:35 | 2026-08-28 | IDLE | 21.04 | 25 | 24.94 | 27.28 | 2.34 | 0 | 0 | 0 |  |  | 1.17 | 0 | 0 | 5.09 |  | 27.24 | 38.8 | 91 | 5607.1 | 120.75 | 0 | 0 | Normal | 0.4242 | 0
2026-08-28 23:40 | 2026-08-28 | IDLE | 21.09 | 25 | 24.9 | 28.34 | 3.44 | 0 | 0 | 0 |  |  | 1.72 | 0 | 0 | 4.41 |  | 27.75 | 41.2 | 95 | 5607.5 | 120.75 | 0 | 0 | Normal | 0.3675 | 0
2026-08-28 23:45 | 2026-08-28 | IDLE | 20.86 | 25 | 24.84 | 28.27 | 3.43 | 0 | 0 | 0 |  |  | 1.71 | 0 | 0 | 4.38 |  | 28.69 | 43.9 | 97 | 5607.9 | 120.75 | 0 | 0 | Normal | 0.365 | 0
2026-08-28 23:50 | 2026-08-28 | IDLE | 21.7 | 25 | 24.85 | 28.5 | 3.65 | 0 | 0 | 0 |  |  | 1.82 | 0 | 0 | 3.34 |  | 27.63 | 42.8 | 91 | 5608.1 | 120.75 | 0 | 0 | Normal | 0.2783 | 0
2026-08-28 23:55 | 2026-08-28 | FREE_COOLING | 20.47 | 25 | 22.71 | 22.92 | 0.21 | 122.2 | 0 | 43.9 |  |  | 1.55 | 1.39 | 1.39 | 3.59 |  | 25.72 | 42.5 | 92 | 5608.4 | 120.75 | 1 | 0 | Normal | 0.2992 | 0
2026-08-29 | 2026-08-29 | IDLE | 21.45 | 25 | 24.78 | 28.57 | 3.79 | 0 | 0 | 0 |  |  | 1.89 | 0 | 0 | 3.71 |  | 27.47 | 42.7 | 93 | 5608.7 | 120.75 | 0 | 0 | Normal | 0.3092 | 0
2026-08-29 00:05 | 2026-08-29 | IDLE | 20.8 | 25 | 24.74 | 28.3 | 3.56 | 0 | 0 | 0 |  |  | 1.78 | 0 | 0 | 4.42 |  | 27.81 | 44.3 | 92 | 5609.1 | 120.75 | 0 | 0 | Normal | 0.3683 | 0
2026-08-29 00:10 | 2026-08-29 | FREE_COOLING | 20.18 | 25 | 21.88 | 22.13 | 0.25 | 115.9 | 0 | 45.9 |  |  | 1.77 | 1.59 | 1.59 | 4.97 |  | 24.06 | 42.2 | 95 | 5609.5 | 120.75 | 1 | 0 | Normal | 0.4142 | 0
2026-08-29 00:15 | 2026-08-29 | FREE_COOLING | 19.63 | 25 | 21.63 | 21.89 | 0.25 | 124.4 | 0 | 43.5 |  |  | 1.89 | 1.7 | 1.7 | 5.64 |  | 24.42 | 48.4 | 92 | 5610 | 120.75 | 1 | 0 | Normal | 0.47 | 0
2026-08-29 00:20 | 2026-08-29 | IDLE | 20.62 | 25 | 24.56 | 29.52 | 4.96 | 0 | 0 | 0 |  |  | 2.48 | 0 | 0 | 4.01 |  | 27.49 | 38.8 | 96 | 5610.3 | 120.75 | 0 | 0 | Normal | 0.3342 | 0
2026-08-29 00:25 | 2026-08-29 | FREE_COOLING | 20.35 | 25 | 23.09 | 23.44 | 0.35 | 114.3 | 0 | 33.7 |  |  | 2.42 | 2.17 | 2.17 | 4.24 |  | 25.99 | 42.8 | 94 | 5610.7 | 120.75 | 1 | 0 | Normal | 0.3533 | 0
2026-08-29 00:30 | 2026-08-29 | COOLING | 20.13 | 25 | 25.34 | 28.47 | 3.13 | 115 | 49 | 64.4 | 4.5 | 21.71 | 21.62 | 65.93 | 80.58 | 14.65 | 4.5 | 29.5 | 37.9 | 97 | 5611.9 | 120.83 | 2 | 0 | Normal | 1.2208 | 0.0833
2026-08-29 00:35 | 2026-08-29 | COOLING | 19.81 | 25 | 24.7 | 27.78 | 3.08 | 118 | 53.6 | 67.2 | 4.9 | 21.51 | 21.81 | 61.86 | 75.61 | 13.75 | 4.5 | 27.12 | 37.7 | 96 | 5613.1 | 120.92 | 2 | 0 | Normal | 1.1458 | 0.0833
2026-08-29 00:40 | 2026-08-29 | COOLING | 20.02 | 25 | 24.58 | 27.84 | 3.26 | 116.3 | 60.3 | 71.2 | 4.63 | 21.51 | 22.74 | 74.11 | 90.59 | 16.48 | 4.5 | 27.38 | 36.1 | 96 | 5614.4 | 121 | 2 | 0 | Normal | 1.3733 | 0.0833
2026-08-29 00:45 | 2026-08-29 | COOLING | 19.42 | 25 | 25.01 | 28.11 | 3.11 | 118.6 | 53.7 | 67.2 | 4.55 | 20.68 | 22.11 | 63.7 | 77.88 | 14.18 | 4.49 | 28.59 | 34.7 | 91 | 5615.6 | 121.08 | 2 | 0 | Normal | 1.1817 | 0.0833
2026-08-29 00:50 | 2026-08-29 | COOLING | 20.02 | 25 | 24.17 | 27.18 | 3 | 121.8 | 52.4 | 66.4 | 4.87 | 21.07 | 21.96 | 67.35 | 82.41 | 15.06 | 4.47 | 26.08 | 40.4 | 91 | 5616.9 | 121.17 | 2 | 0 | Normal | 1.255 | 0.0833
2026-08-29 00:55 | 2026-08-29 | COOLING | 19.5 | 25 | 25.07 | 28.09 | 3.02 | 118.4 | 53.9 | 67.3 | 4.68 | 21.08 | 21.45 | 68.1 | 83.29 | 15.19 | 4.48 | 27.15 | 34.6 | 93 | 5618.1 | 121.25 | 2 | 0 | Normal | 1.2658 | 0.0833
2026-08-29 01:00 | 2026-08-29 | COOLING | 19.23 | 25 | 25.2 | 28.33 | 3.13 | 121 | 56.3 | 68.8 | 4.61 | 21.32 | 22.75 | 71.19 | 87.2 | 16.01 | 4.45 | 28.59 | 37.8 | 99 | 5619.5 | 121.33 | 2 | 0 | Normal | 1.3342 | 0.0833
2026-08-29 01:05 | 2026-08-29 | COOLING | 19.4 | 25 | 25.36 | 28.53 | 3.17 | 115.4 | 56.6 | 68.9 | 4.52 | 21.09 | 21.93 | 68.59 | 83.84 | 15.25 | 4.5 | 29.02 | 36.8 | 89 | 5620.7 | 121.42 | 2 | 0 | Normal | 1.2708 | 0.0833
2026-08-29 01:10 | 2026-08-29 | COOLING | 19.75 | 25 | 24.83 | 28.05 | 3.22 | 117.4 | 56.8 | 69.1 | 4.67 | 21.71 | 22.7 | 74.36 | 90.94 | 16.58 | 4.48 | 27.57 | 27.3 | 96 | 5622.1 | 121.5 | 2 | 0 | Normal | 1.3817 | 0.0833
2026-08-29 01:15 | 2026-08-29 | COOLING | 19.08 | 25 | 24.9 | 27.96 | 3.06 | 121.8 | 58.7 | 70.2 | 4.53 | 21.18 | 22.37 | 73.82 | 90.33 | 16.51 | 4.47 | 27.73 | 41.4 | 91 | 5623.5 | 121.58 | 2 | 0 | Normal | 1.3758 | 0.0833
2026-08-29 01:20 | 2026-08-29 | COOLING | 19.66 | 25 | 25.14 | 28.31 | 3.17 | 121.1 | 56.5 | 68.9 | 4.66 | 21.16 | 23.05 | 71.35 | 87.09 | 15.74 | 4.53 | 27.12 | 36.7 | 97 | 5624.8 | 121.67 | 2 | 0 | Normal | 1.3117 | 0.0833
2026-08-29 01:25 | 2026-08-29 | COOLING | 19.92 | 25 | 25.54 | 28.65 | 3.11 | 117.5 | 54.9 | 67.9 | 4.8 | 20.54 | 21.89 | 63.86 | 78.29 | 14.43 | 4.43 | 28.17 | 33 | 97 | 5626 | 121.75 | 2 | 0 | Normal | 1.2025 | 0.0833
2026-08-29 01:30 | 2026-08-29 | COOLING | 19.33 | 25 | 24.63 | 27.77 | 3.14 | 120.7 | 58.7 | 70.2 | 4.42 | 21.91 | 22.75 | 70.65 | 86.6 | 15.95 | 4.43 | 27.72 | 35.4 | 92 | 5627.3 | 121.83 | 2 | 0 | Normal | 1.3292 | 0.0833
2026-08-29 01:35 | 2026-08-29 | COOLING | 18.81 | 25 | 24.86 | 27.87 | 3.01 | 120.5 | 56.5 | 68.9 | 4.74 | 20.97 | 21.72 | 69.66 | 85.11 | 15.45 | 4.51 | 28.51 | 33.8 | 96 | 5628.6 | 121.92 | 2 | 0 | Normal | 1.2875 | 0.0833
2026-08-29 01:40 | 2026-08-29 | COOLING | 19.37 | 25 | 24.32 | 27.4 | 3.08 | 118.7 | 56 | 68.6 | 4.69 | 21.11 | 21.91 | 70.12 | 85.74 | 15.62 | 4.49 | 26.58 | 43.8 | 91 | 5629.9 | 122 | 2 | 0 | Normal | 1.3017 | 0.0833
2026-08-29 01:45 | 2026-08-29 | COOLING | 19.01 | 25 | 24.83 | 27.98 | 3.16 | 118.2 | 60.3 | 71.2 | 4.68 | 21.17 | 22.38 | 72.09 | 88.01 | 15.92 | 4.53 | 26.84 | 28.8 | 95 | 5631.3 | 122.08 | 2 | 0 | Normal | 1.3267 | 0.0833
2026-08-29 01:50 | 2026-08-29 | COOLING | 18.92 | 25 | 25.03 | 28.12 | 3.09 | 119.5 | 56.2 | 68.7 | 4.58 | 20.91 | 22.14 | 63.07 | 76.98 | 13.91 | 4.53 | 27.6 | 33.8 | 96 | 5632.4 | 122.17 | 2 | 0 | Normal | 1.1592 | 0.0833
2026-08-29 01:55 | 2026-08-29 | COOLING | 19.32 | 25 | 25.19 | 28.54 | 3.34 | 112.6 | 56.4 | 68.9 | 4.73 | 21.14 | 22.6 | 68.48 | 83.85 | 15.37 | 4.46 | 28.44 | 35.6 | 94 | 5633.7 | 122.25 | 2 | 0 | Normal | 1.2808 | 0.0833
2026-08-29 02:00 | 2026-08-29 | COOLING | 19.13 | 25 | 24.61 | 28.01 | 3.4 | 111.4 | 55.5 | 68.3 | 4.68 | 21.06 | 22.73 | 77.43 | 94.52 | 17.09 | 4.53 | 26.51 | 41.6 | 96 | 5635.1 | 122.33 | 2 | 0 | Normal | 1.4242 | 0.0833
2026-08-29 02:05 | 2026-08-29 | COOLING | 18.83 | 25 | 25.58 | 28.78 | 3.19 | 116.8 | 53.5 | 67.1 | 4.54 | 20.94 | 22.38 | 69.67 | 84.91 | 15.24 | 4.57 | 28.71 | 33.5 | 95 | 5636.4 | 122.42 | 2 | 0 | Normal | 1.27 | 0.0833
2026-08-29 02:10 | 2026-08-29 | COOLING | 19.26 | 25 | 25.47 | 28.74 | 3.28 | 117.9 | 56.5 | 68.9 | 4.4 | 20.49 | 23.17 | 73.33 | 89.67 | 16.34 | 4.49 | 28.76 | 42.1 | 89 | 5637.7 | 122.5 | 2 | 0 | Normal | 1.3617 | 0.0833
2026-08-29 02:15 | 2026-08-29 | COOLING | 18.68 | 25 | 24.72 | 27.73 | 3.01 | 120.5 | 58.2 | 69.9 | 4.83 | 20.85 | 21.78 | 64.83 | 79.38 | 14.55 | 4.46 | 27.49 | 36.9 | 95 | 5639 | 122.58 | 2 | 0 | Normal | 1.2125 | 0.0833
2026-08-29 02:20 | 2026-08-29 | COOLING | 18.68 | 25 | 25.63 | 28.74 | 3.11 | 119 | 56.5 | 68.9 | 4.68 | 21.03 | 22.19 | 72.46 | 88.53 | 16.07 | 4.51 | 27.69 | 34.8 | 97 | 5640.3 | 122.67 | 2 | 0 | Normal | 1.3392 | 0.0833
2026-08-29 02:25 | 2026-08-29 | COOLING | 18.62 | 25 | 24.6 | 27.77 | 3.17 | 119.3 | 58.4 | 70.1 | 4.7 | 20.24 | 22.7 | 69.52 | 85.17 | 15.65 | 4.44 | 27.22 | 35.9 | 95 | 5641.6 | 122.75 | 2 | 0 | Normal | 1.3042 | 0.0833
2026-08-29 02:30 | 2026-08-29 | COOLING | 18.16 | 25 | 25.73 | 28.87 | 3.13 | 116.1 | 51 | 65.6 | 4.41 | 20.5 | 21.83 | 67.81 | 82.51 | 14.7 | 4.61 | 28.75 | 38.4 | 95 | 5642.8 | 122.83 | 2 | 0 | Normal | 1.225 | 0.0833
2026-08-29 02:35 | 2026-08-29 | COOLING | 18.31 | 25 | 24.81 | 28 | 3.19 | 118 | 54.5 | 67.7 | 4.42 | 21.44 | 22.59 | 77.6 | 94.6 | 17 | 4.56 | 27.79 | 39.1 | 100 | 5644.2 | 122.92 | 2 | 0 | Normal | 1.4167 | 0.0833
2026-08-29 02:40 | 2026-08-29 | COOLING | 18.79 | 25 | 25.01 | 28.14 | 3.12 | 118.1 | 55.7 | 68.4 | 4.79 | 20.53 | 22.14 | 61.68 | 75.1 | 13.42 | 4.6 | 28.06 | 34.6 | 96 | 5645.4 | 123 | 2 | 0 | Normal | 1.1183 | 0.0833
2026-08-29 02:45 | 2026-08-29 | COOLING | 19.36 | 25 | 25.1 | 28.09 | 2.99 | 122.3 | 53.7 | 67.2 | 4.47 | 20.74 | 21.92 | 63.17 | 77.57 | 14.4 | 4.39 | 28.54 | 42.6 | 94 | 5646.6 | 123.08 | 2 | 0 | Normal | 1.2 | 0.0833
2026-08-29 02:50 | 2026-08-29 | FREE_COOLING | 18.27 | 25 | 20.77 | 21.11 | 0.34 | 119 | 0 | 40.4 |  |  | 2.4 | 2.16 | 2.16 | 4.72 |  | 23.93 | 43.8 | 92 | 5647 | 123.08 | 1 | 0 | Normal | 0.3933 | 0
2026-08-29 02:55 | 2026-08-29 | FREE_COOLING | 18.6 | 25 | 20.79 | 21.07 | 0.28 | 118.3 | 0 | 45.9 |  |  | 1.99 | 1.79 | 1.79 | 3.13 |  | 24.76 | 49.3 | 98 | 5647.2 | 123.08 | 1 | 0 | Normal | 0.2608 | 0
2026-08-29 03:00 | 2026-08-29 | FREE_COOLING | 17.92 | 25 | 20.16 | 20.56 | 0.41 | 119.3 | 0 | 35.2 |  |  | 2.91 | 2.62 | 2.62 | 2.97 |  | 22.97 | 43.9 | 96 | 5647.5 | 123.08 | 1 | 0 | Normal | 0.2475 | 0
2026-08-29 03:05 | 2026-08-29 | FREE_COOLING | 18.83 | 25 | 21.38 | 21.67 | 0.29 | 118.5 | 0 | 36.4 |  |  | 2.07 | 1.86 | 1.86 | 2.85 |  | 24.52 | 47.4 | 97 | 5647.7 | 123.08 | 1 | 0 | Normal | 0.2375 | 0
2026-08-29 03:10 | 2026-08-29 | FREE_COOLING | 18.88 | 25 | 21.37 | 21.6 | 0.24 | 117 | 0 | 40.5 |  |  | 1.67 | 1.5 | 1.5 | 3.57 |  | 23.73 | 42.2 | 94 | 5648 | 123.08 | 1 | 0 | Normal | 0.2975 | 0
2026-08-29 03:15 | 2026-08-29 | FREE_COOLING | 17.84 | 25 | 19.38 | 19.61 | 0.22 | 121.3 | 0 | 43.4 |  |  | 1.63 | 1.47 | 1.47 | 4.05 |  | 22.67 | 53.8 | 88 | 5648.3 | 123.08 | 1 | 0 | Normal | 0.3375 | 0
2026-08-29 03:20 | 2026-08-29 | FREE_COOLING | 18.62 | 25 | 20.7 | 21.06 | 0.37 | 116.2 | 0 | 34.7 |  |  | 2.56 | 2.3 | 2.3 | 2.91 |  | 23.7 | 44.3 | 91 | 5648.6 | 123.08 | 1 | 0 | Normal | 0.2425 | 0
2026-08-29 03:25 | 2026-08-29 | FREE_COOLING | 18.12 | 25 | 19.78 | 20.06 | 0.28 | 114.3 | 0 | 36.8 |  |  | 1.92 | 1.73 | 1.73 | 4.32 |  | 22.23 | 46.4 | 95 | 5648.9 | 123.08 | 1 | 0 | Normal | 0.36 | 0
2026-08-29 03:30 | 2026-08-29 | FREE_COOLING | 18.92 | 25 | 20.33 | 20.6 | 0.26 | 111.2 | 0 | 40.3 |  |  | 1.75 | 1.58 | 1.58 | 4.38 |  | 23.03 | 47.6 | 92 | 5649.3 | 123.08 | 1 | 0 | Normal | 0.365 | 0
2026-08-29 03:35 | 2026-08-29 | FREE_COOLING | 18.77 | 25 | 20.09 | 20.37 | 0.28 | 125.2 | 0 | 47.6 |  |  | 2.09 | 1.88 | 1.88 | 4.51 |  | 23.12 | 51.7 | 97 | 5649.7 | 123.08 | 1 | 0 | Normal | 0.3758 | 0
2026-08-29 03:40 | 2026-08-29 | FREE_COOLING | 18.17 | 25 | 19.23 | 19.48 | 0.24 | 122.5 | 0 | 33.2 |  |  | 1.79 | 1.61 | 1.61 | 3.1 |  | 21.84 | 41.5 | 92 | 5649.9 | 123.08 | 1 | 0 | Normal | 0.2583 | 0
2026-08-29 03:45 | 2026-08-29 | FREE_COOLING | 18.92 | 25 | 20.99 | 21.39 | 0.4 | 117.9 | 0 | 27.8 |  |  | 2.82 | 2.54 | 2.54 | 4.31 |  | 24.37 | 44.9 | 92 | 5650.3 | 123.08 | 1 | 0 | Normal | 0.3592 | 0
2026-08-29 03:50 | 2026-08-29 | FREE_COOLING | 19.56 | 25 | 22.13 | 22.44 | 0.31 | 120.5 | 0 | 38.1 |  |  | 2.25 | 2.03 | 2.03 | 3.22 |  | 26.16 | 43.3 | 92 | 5650.6 | 123.08 | 1 | 0 | Normal | 0.2683 | 0
2026-08-29 03:55 | 2026-08-29 | FREE_COOLING | 19.62 | 25 | 20.79 | 21.04 | 0.25 | 118.6 | 0 | 41.2 |  |  | 1.78 | 1.6 | 1.6 | 3.91 |  | 23.57 | 43.2 | 93 | 5650.9 | 123.08 | 1 | 0 | Normal | 0.3258 | 0
2026-08-29 04:00 | 2026-08-29 | FREE_COOLING | 19.03 | 25 | 20.93 | 21.21 | 0.29 | 119.3 | 0 | 46.2 |  |  | 2.04 | 1.84 | 1.84 | 4.15 |  | 24.53 | 48.8 | 96 | 5651.2 | 123.08 | 1 | 0 | Normal | 0.3458 | 0
2026-08-29 04:05 | 2026-08-29 | FREE_COOLING | 19.74 | 25 | 21.6 | 21.84 | 0.24 | 120.2 | 0 | 43 |  |  | 1.71 | 1.54 | 1.54 | 5.4 |  | 24.5 | 46.4 | 101 | 5651.7 | 123.08 | 1 | 0 | Normal | 0.45 | 0
2026-08-29 04:10 | 2026-08-29 | FREE_COOLING | 19.97 | 25 | 22.96 | 23.26 | 0.3 | 116.9 | 0 | 46.4 |  |  | 2.07 | 1.87 | 1.87 | 4.91 |  | 26.19 | 41 | 94 | 5652.1 | 123.08 | 1 | 0 | Normal | 0.4092 | 0
2026-08-29 04:15 | 2026-08-29 | FREE_COOLING | 19.5 | 25 | 21.18 | 21.47 | 0.29 | 115.6 | 0 | 35.4 |  |  | 1.99 | 1.8 | 1.8 | 4.59 |  | 25.44 | 49.7 | 94 | 5652.5 | 123.08 | 1 | 0 | Normal | 0.3825 | 0
2026-08-29 04:20 | 2026-08-29 | FREE_COOLING | 19.04 | 25 | 21.36 | 21.71 | 0.35 | 114.6 | 0 | 41.8 |  |  | 2.38 | 2.15 | 2.15 | 5.2 |  | 25.03 | 45.1 | 94 | 5652.9 | 123.08 | 1 | 0 | Normal | 0.4333 | 0
2026-08-29 04:25 | 2026-08-29 | FREE_COOLING | 18.49 | 25 | 20.52 | 20.78 | 0.27 | 115.9 | 0 | 39.4 |  |  | 1.85 | 1.67 | 1.67 | 3.27 |  | 22.64 | 36.6 | 94 | 5653.2 | 123.08 | 1 | 0 | Normal | 0.2725 | 0
2026-08-29 04:30 | 2026-08-29 | FREE_COOLING | 18.94 | 25 | 20.68 | 20.95 | 0.27 | 121.7 | 0 | 36 |  |  | 1.99 | 1.79 | 1.79 | 3.41 |  | 23.65 | 52.8 | 91 | 5653.5 | 123.08 | 1 | 0 | Normal | 0.2842 | 0
2026-08-29 04:35 | 2026-08-29 | FREE_COOLING | 19.47 | 25 | 21.68 | 21.89 | 0.21 | 119.3 | 0 | 32.1 |  |  | 1.49 | 1.34 | 1.34 | 4.05 |  | 24.55 | 48.3 | 92 | 5653.8 | 123.08 | 1 | 0 | Normal | 0.3375 | 0
2026-08-29 04:40 | 2026-08-29 | FREE_COOLING | 19.66 | 25 | 21.58 | 21.89 | 0.3 | 119.8 | 0 | 44.1 |  |  | 2.18 | 1.97 | 1.97 | 4.86 |  | 24.4 | 43.3 | 93 | 5654.2 | 123.08 | 1 | 0 | Normal | 0.405 | 0
2026-08-29 04:45 | 2026-08-29 | FREE_COOLING | 20 | 25 | 21.7 | 22.02 | 0.32 | 118.7 | 0 | 35.8 |  |  | 2.25 | 2.03 | 2.03 | 4.51 |  | 24.56 | 47.7 | 93 | 5654.6 | 123.08 | 1 | 0 | Normal | 0.3758 | 0
2026-08-29 04:50 | 2026-08-29 | FREE_COOLING | 18.86 | 25 | 20.49 | 20.74 | 0.24 | 120.1 | 0 | 33.8 |  |  | 1.76 | 1.59 | 1.59 | 4.21 |  | 23.29 | 45.8 | 92 | 5654.9 | 123.08 | 1 | 0 | Normal | 0.3508 | 0
2026-08-29 04:55 | 2026-08-29 | FREE_COOLING | 19.18 | 25 | 20.71 | 21.04 | 0.33 | 119.4 | 0 | 44.6 |  |  | 2.37 | 2.13 | 2.13 | 5.25 |  | 23.58 | 42 | 92 | 5655.4 | 123.08 | 1 | 0 | Normal | 0.4375 | 0
2026-08-29 05:00 | 2026-08-29 | FREE_COOLING | 19.11 | 25 | 21.39 | 21.69 | 0.3 | 120.8 | 0 | 37 |  |  | 2.16 | 1.94 | 1.94 | 4.41 |  | 25.13 | 46.4 | 94 | 5655.7 | 123.08 | 1 | 0 | Normal | 0.3675 | 0
2026-08-29 05:05 | 2026-08-29 | FREE_COOLING | 18.41 | 25 | 19.81 | 20.11 | 0.3 | 124.5 | 0 | 41.8 |  |  | 2.26 | 2.04 | 2.04 | 4.12 |  | 23.39 | 42.5 | 92 | 5656.1 | 123.08 | 1 | 0 | Normal | 0.3433 | 0
2026-08-29 05:10 | 2026-08-29 | FREE_COOLING | 19.6 | 25 | 21.46 | 21.78 | 0.32 | 118 | 0 | 28.7 |  |  | 2.28 | 2.05 | 2.05 | 3.72 |  | 24.53 | 42.3 | 91 | 5656.4 | 123.08 | 1 | 0 | Normal | 0.31 | 0
2026-08-29 05:15 | 2026-08-29 | FREE_COOLING | 19.94 | 25 | 22.11 | 22.38 | 0.27 | 120.9 | 0 | 35.9 |  |  | 1.96 | 1.76 | 1.76 | 4.74 |  | 24.42 | 45.1 | 89 | 5656.8 | 123.08 | 1 | 0 | Normal | 0.395 | 0
2026-08-29 05:20 | 2026-08-29 | IDLE | 20.6 | 25 | 23.99 | 28.13 | 4.14 | 0 | 0 | 0 |  |  | 2.07 | 0 | 0 | 3.24 |  | 27.31 | 47 | 93 | 5657.1 | 123.08 | 0 | 0 | Normal | 0.27 | 0
2026-08-29 05:25 | 2026-08-29 | FREE_COOLING | 20.2 | 25 | 22.09 | 22.34 | 0.26 | 116.3 | 0 | 42.5 |  |  | 1.79 | 1.61 | 1.61 | 4.53 |  | 24.75 | 43.4 | 89 | 5657.4 | 123.08 | 1 | 0 | Normal | 0.3775 | 0
2026-08-29 05:30 | 2026-08-29 | IDLE | 20.59 | 25 | 24.1 | 28.41 | 4.31 | 0 | 0 | 0 |  |  | 2.16 | 0 | 0 | 4.59 |  | 27.2 | 38.2 | 94 | 5657.8 | 123.08 | 0 | 0 | Normal | 0.3825 | 0
2026-08-29 05:35 | 2026-08-29 | FREE_COOLING | 20.41 | 25 | 22.28 | 22.54 | 0.27 | 120.9 | 0 | 45.7 |  |  | 1.92 | 1.73 | 1.73 | 4.24 |  | 25.29 | 46.4 | 94 | 5658.2 | 123.08 | 1 | 0 | Normal | 0.3533 | 0
2026-08-29 05:40 | 2026-08-29 | IDLE | 21.01 | 25 | 24.21 | 29.03 | 4.82 | 0 | 0 | 0 |  |  | 2.41 | 0 | 0 | 4.99 |  | 26.2 | 47.9 | 92 | 5658.6 | 123.08 | 0 | 0 | Normal | 0.4158 | 0
2026-08-29 05:45 | 2026-08-29 | FREE_COOLING | 20.4 | 25 | 22.19 | 22.44 | 0.25 | 116.3 | 0 | 39.4 |  |  | 1.74 | 1.57 | 1.57 | 5.46 |  | 25.56 | 45.4 | 93 | 5659 | 123.08 | 1 | 0 | Normal | 0.455 | 0
2026-08-29 05:50 | 2026-08-29 | FREE_COOLING | 20.36 | 25 | 22.43 | 22.69 | 0.26 | 116.7 | 0 | 35.7 |  |  | 1.81 | 1.63 | 1.63 | 3.29 |  | 25.44 | 44.4 | 93 | 5659.3 | 123.08 | 1 | 0 | Normal | 0.2742 | 0
2026-08-29 05:55 | 2026-08-29 | IDLE | 20.55 | 25 | 24.27 | 28.25 | 3.98 | 0 | 0 | 0 |  |  | 1.99 | 0 | 0 | 4.54 |  | 27.59 | 46.6 | 99 | 5659.7 | 123.08 | 0 | 0 | Normal | 0.3783 | 0
2026-08-29 06:00 | 2026-08-29 | FREE_COOLING | 20.03 | 25 | 23.33 | 23.56 | 0.23 | 116 | 0 | 45.9 |  |  | 1.61 | 1.45 | 1.45 | 3.43 |  | 27.15 | 52.8 | 91 | 5660 | 123.08 | 1 | 0 | Normal | 0.2858 | 0
2026-08-29 06:05 | 2026-08-29 | IDLE | 20.71 | 25 | 24.3 | 28.93 | 4.63 | 0 | 0 | 0 |  |  | 2.31 | 0 | 0 | 4.33 |  | 26.68 | 54.9 | 98 | 5660.3 | 123.08 | 0 | 0 | Normal | 0.3608 | 0
2026-08-29 06:10 | 2026-08-29 | IDLE | 20.79 | 25 | 24.33 | 28.79 | 4.46 | 0 | 0 | 0 |  |  | 2.23 | 0 | 0 | 3.74 |  | 27.87 | 51.2 | 96 | 5660.7 | 123.08 | 0 | 0 | Normal | 0.3117 | 0
2026-08-29 06:15 | 2026-08-29 | IDLE | 21.22 | 25 | 24.38 | 28.64 | 4.26 | 0 | 0 | 0 |  |  | 2.13 | 0 | 0 | 3.6 |  | 26.59 | 40.6 | 96 | 5661 | 123.08 | 0 | 0 | Normal | 0.3 | 0
2026-08-29 06:20 | 2026-08-29 | IDLE | 20.72 | 25 | 24.4 | 28.04 | 3.64 | 0 | 0 | 0 |  |  | 1.82 | 0 | 0 | 3.81 |  | 26.19 | 48.5 | 97 | 5661.3 | 123.08 | 0 | 0 | Normal | 0.3175 | 0
2026-08-29 06:25 | 2026-08-29 | IDLE | 20.68 | 25 | 24.41 | 27.37 | 2.96 | 0 | 0 | 0 |  |  | 1.48 | 0 | 0 | 4.51 |  | 27.79 | 45.2 | 95 | 5661.7 | 123.08 | 0 | 0 | Normal | 0.3758 | 0
2026-08-29 06:30 | 2026-08-29 | IDLE | 21.46 | 25 | 24.47 | 29.07 | 4.6 | 0 | 0 | 0 |  |  | 2.3 | 0 | 0 | 4.16 |  | 26.77 | 48.1 | 93 | 5662 | 123.08 | 0 | 0 | Normal | 0.3467 | 0
2026-08-29 06:35 | 2026-08-29 | IDLE | 21.26 | 25 | 24.5 | 27.65 | 3.15 | 0 | 0 | 0 |  |  | 1.57 | 0 | 0 | 3.92 |  | 27.17 | 44.1 | 92 | 5662.3 | 123.08 | 0 | 0 | Normal | 0.3267 | 0
2026-08-29 06:40 | 2026-08-29 | IDLE | 20.99 | 25 | 24.52 | 28.79 | 4.27 | 0 | 0 | 0 |  |  | 2.14 | 0 | 0 | 5.01 |  | 27.32 | 48.4 | 97 | 5662.7 | 123.08 | 0 | 0 | Normal | 0.4175 | 0
2026-08-29 06:45 | 2026-08-29 | IDLE | 21.46 | 25 | 24.56 | 28.19 | 3.63 | 0 | 0 | 0 |  |  | 1.82 | 0 | 0 | 4.96 |  | 27.16 | 42.9 | 92 | 5663.2 | 123.08 | 0 | 0 | Normal | 0.4133 | 0
2026-08-29 06:50 | 2026-08-29 | IDLE | 21.48 | 25 | 24.59 | 29.53 | 4.94 | 0 | 0 | 0 |  |  | 2.47 | 0 | 0 | 4.17 |  | 28.39 | 39.9 | 91 | 5663.5 | 123.08 | 0 | 0 | Normal | 0.3475 | 0
2026-08-29 06:55 | 2026-08-29 | IDLE | 21.59 | 25 | 24.63 | 27.84 | 3.21 | 0 | 0 | 0 |  |  | 1.6 | 0 | 0 | 2.84 |  | 28.18 | 42.6 | 93 | 5663.7 | 123.08 | 0 | 0 | Normal | 0.2367 | 0
2026-08-29 07:00 | 2026-08-29 | IDLE | 21.91 | 25 | 24.68 | 28.7 | 4.02 | 0 | 0 | 0 |  |  | 2.01 | 0 | 0 | 2.09 |  | 27.67 | 46.4 | 97 | 5663.9 | 123.08 | 0 | 0 | Normal | 0.1742 | 0
2026-08-29 07:05 | 2026-08-29 | IDLE | 22.09 | 25 | 24.73 | 29.17 | 4.44 | 0 | 0 | 0 |  |  | 2.22 | 0 | 0 | 3.77 |  | 26.75 | 42.8 | 93 | 5664.2 | 123.08 | 0 | 0 | Normal | 0.3142 | 0
2026-08-29 07:10 | 2026-08-29 | IDLE | 21.85 | 25 | 24.76 | 29.11 | 4.35 | 0 | 0 | 0 |  |  | 2.17 | 0 | 0 | 4.55 |  | 27.17 | 40.8 | 92 | 5664.6 | 123.08 | 0 | 0 | Normal | 0.3792 | 0
2026-08-29 07:15 | 2026-08-29 | IDLE | 21.48 | 25 | 24.77 | 28.61 | 3.84 | 0 | 0 | 0 |  |  | 1.92 | 0 | 0 | 3.15 |  | 27.52 | 45.2 | 94 | 5664.9 | 123.08 | 0 | 0 | Normal | 0.2625 | 0
2026-08-29 07:20 | 2026-08-29 | IDLE | 23.22 | 25 | 24.88 | 29.01 | 4.13 | 0 | 0 | 0 |  |  | 2.06 | 0 | 0 | 5.01 |  | 27.44 | 47.2 | 94 | 5665.3 | 123.08 | 0 | 0 | Normal | 0.4175 | 0
2026-08-29 07:25 | 2026-08-29 | IDLE | 22.38 | 25 | 24.92 | 30.14 | 5.22 | 0 | 0 | 0 |  |  | 2.61 | 0 | 0 | 3.3 |  | 27.54 | 48.1 | 97 | 5665.6 | 123.08 | 0 | 0 | Normal | 0.275 | 0
2026-08-29 07:30 | 2026-08-29 | IDLE | 23.09 | 25 | 25 | 29.81 | 4.81 | 0 | 0 | 0 |  |  | 2.4 | 0 | 0 | 5.13 |  | 27.86 | 43.6 | 96 | 5666 | 123.08 | 0 | 0 | Normal | 0.4275 | 0
2026-08-29 07:35 | 2026-08-29 | IDLE | 21.87 | 25 | 24.99 | 27.97 | 2.98 | 0 | 0 | 0 |  |  | 1.49 | 0 | 0 | 5.06 |  | 27.24 | 44.2 | 94 | 5666.4 | 123.08 | 0 | 0 | Normal | 0.4217 | 0
2026-08-29 07:40 | 2026-08-29 | IDLE | 22.84 | 25 | 25.04 | 29.3 | 4.26 | 0 | 0 | 0 |  |  | 2.13 | 0 | 0 | 4.69 |  | 28.36 | 48.1 | 98 | 5666.8 | 123.08 | 0 | 0 | Normal | 0.3908 | 0
2026-08-29 07:45 | 2026-08-29 | IDLE | 23.09 | 25 | 25.1 | 28.82 | 3.72 | 0 | 0 | 0 |  |  | 1.86 | 0 | 0 | 3.41 |  | 27.65 | 51.3 | 100 | 5667.1 | 123.08 | 0 | 0 | Normal | 0.2842 | 0
2026-08-29 07:50 | 2026-08-29 | IDLE | 23.2 | 25 | 25.16 | 29.07 | 3.91 | 0 | 0 | 0 |  |  | 1.95 | 0 | 0 | 5.32 |  | 27.42 | 43.9 | 97 | 5667.5 | 123.08 | 0 | 0 | Normal | 0.4433 | 0
2026-08-29 07:55 | 2026-08-29 | IDLE | 23.91 | 25 | 25.25 | 29.58 | 4.33 | 0 | 0 | 0 |  |  | 2.17 | 0 | 0 | 3.91 |  | 28.09 | 46.5 | 97 | 5667.9 | 123.08 | 0 | 0 | Normal | 0.3258 | 0
2026-08-29 08:00 | 2026-08-29 | IDLE | 24.02 | 25 | 25.33 | 30.04 | 4.71 | 0 | 0 | 0 |  |  | 2.36 | 0 | 0 | 3.91 |  | 28.92 | 45.7 | 100 | 5668.2 | 123.08 | 0 | 0 | Normal | 0.3258 | 0
2026-08-29 08:05 | 2026-08-29 | IDLE | 23.83 | 25 | 25.39 | 28.58 | 3.19 | 0 | 0 | 0 |  |  | 1.59 | 0 | 0 | 4.05 |  | 28.18 | 50.2 | 97 | 5668.5 | 123.08 | 0 | 0 | Normal | 0.3375 | 0
2026-08-29 08:10 | 2026-08-29 | IDLE | 23.58 | 25 | 25.43 | 29.83 | 4.4 | 0 | 0 | 0 |  |  | 2.2 | 0 | 0 | 2.91 |  | 27.85 | 41.6 | 95 | 5668.8 | 123.08 | 0 | 0 | Normal | 0.2425 | 0
2026-08-29 08:15 | 2026-08-29 | IDLE | 24.32 | 25 | 25.5 | 31.04 | 5.54 | 0 | 0 | 0 |  |  | 2.77 | 0 | 0 | 4.62 |  | 27.41 | 43.8 | 93 | 5669.1 | 123.08 | 0 | 0 | Normal | 0.385 | 0
2026-08-29 08:20 | 2026-08-29 | IDLE | 24.06 | 25 | 25.55 | 28.78 | 3.23 | 0 | 0 | 0 |  |  | 1.62 | 0 | 0 | 5.02 |  | 28.72 | 33.8 | 96 | 5669.6 | 123.08 | 0 | 0 | Normal | 0.4183 | 0
2026-08-29 08:25 | 2026-08-29 | IDLE | 23.98 | 25 | 25.59 | 30.14 | 4.55 | 0 | 0 | 0 |  |  | 2.27 | 0 | 0 | 4.77 |  | 28.9 | 40.8 | 96 | 5670 | 123.08 | 0 | 0 | Normal | 0.3975 | 0
2026-08-29 08:30 | 2026-08-29 | IDLE | 24.97 | 25 | 25.68 | 29.91 | 4.23 | 0 | 0 | 0 |  |  | 2.12 | 0 | 0 | 3.8 |  | 28.84 | 53 | 94 | 5670.3 | 123.08 | 0 | 0 | Normal | 0.3167 | 0
2026-08-29 08:35 | 2026-08-29 | IDLE | 24.79 | 25 | 25.74 | 30.08 | 4.34 | 0 | 0 | 0 |  |  | 2.17 | 0 | 0 | 3.5 |  | 28.7 | 43.7 | 96 | 5670.6 | 123.08 | 0 | 0 | Normal | 0.2917 | 0
2026-08-29 08:40 | 2026-08-29 | IDLE | 24.34 | 25 | 25.77 | 30.26 | 4.49 | 0 | 0 | 0 |  |  | 2.24 | 0 | 0 | 3.6 |  | 29.4 | 44.6 | 84 | 5670.9 | 123.08 | 0 | 0 | Normal | 0.3 | 0
2026-08-29 08:45 | 2026-08-29 | IDLE | 25.08 | 25 | 25.84 | 29.79 | 3.95 | 0 | 0 | 0 |  |  | 1.97 | 0 | 0 | 5.32 |  | 28.47 | 39.8 | 92 | 5671.3 | 123.08 | 0 | 0 | Normal | 0.4433 | 0
2026-08-29 08:50 | 2026-08-29 | IDLE | 25.12 | 25 | 25.9 | 29.81 | 3.91 | 0 | 0 | 0 |  |  | 1.95 | 0 | 0 | 5 |  | 29.12 | 46.2 | 94 | 5671.7 | 123.08 | 0 | 0 | Normal | 0.4167 | 0
2026-08-29 08:55 | 2026-08-29 | IDLE | 24.82 | 25 | 25.94 | 31.17 | 5.23 | 0 | 0 | 0 |  |  | 2.62 | 0 | 0 | 3.88 |  | 29.47 | 45.2 | 94 | 5672.1 | 123.08 | 0 | 0 | Normal | 0.3233 | 0
2026-08-29 09:00 | 2026-08-29 | IDLE | 25.34 | 25 | 26 | 30.73 | 4.73 | 0 | 0 | 0 |  |  | 2.36 | 0 | 0 | 3.91 |  | 29.48 | 49.7 | 87 | 5672.4 | 123.08 | 0 | 0 | Normal | 0.3258 | 0
2026-08-29 09:05 | 2026-08-29 | IDLE | 25.08 | 25 | 26.03 | 30.57 | 4.54 | 0 | 0 | 0 |  |  | 2.27 | 0 | 0 | 3.1 |  | 28.98 | 45.4 | 91 | 5672.6 | 123.08 | 0 | 0 | Normal | 0.2583 | 0
2026-08-29 09:10 | 2026-08-29 | IDLE | 25.5 | 25 | 26.09 | 31.7 | 5.61 | 0 | 0 | 0 |  |  | 2.81 | 0 | 0 | 4.23 |  | 29.65 | 41 | 95 | 5673 | 123.08 | 0 | 0 | Normal | 0.3525 | 0
2026-08-29 09:15 | 2026-08-29 | IDLE | 25.4 | 25 | 26.13 | 31.28 | 5.15 | 0 | 0 | 0 |  |  | 2.57 | 0 | 0 | 3.95 |  | 29.46 | 34.7 | 99 | 5673.3 | 123.08 | 0 | 0 | Normal | 0.3292 | 0
2026-08-29 09:20 | 2026-08-29 | IDLE | 26.22 | 25 | 26.21 | 32 | 5.79 | 0 | 0 | 0 |  |  | 2.89 | 0 | 0 | 6.21 |  | 29.41 | 45.4 | 89 | 5673.8 | 123.08 | 0 | 0 | Normal | 0.5175 | 0
2026-08-29 09:25 | 2026-08-29 | IDLE | 25.47 | 25 | 26.24 | 30.73 | 4.49 | 0 | 0 | 0 |  |  | 2.25 | 0 | 0 | 3.14 |  | 29.68 | 45.8 | 94 | 5674.1 | 123.08 | 0 | 0 | Normal | 0.2617 | 0
2026-08-29 09:30 | 2026-08-29 | IDLE | 26.27 | 25 | 26.31 | 30.8 | 4.49 | 0 | 0 | 0 |  |  | 2.24 | 0 | 0 | 5.15 |  | 30.02 | 46.4 | 93 | 5674.5 | 123.08 | 0 | 0 | Normal | 0.4292 | 0
2026-08-29 09:35 | 2026-08-29 | IDLE | 27.03 | 25 | 26.41 | 26.86 | 0.45 | 115.8 | 0 | 0 |  |  | 3.16 | 0 | 0 | 7.13 |  | 29.28 | 47.6 | 95 | 5675.1 | 123.08 | 0 | 0 | Normal | 0.5942 | 0
2026-08-29 09:40 | 2026-08-29 | IDLE | 25.84 | 25 | 26.43 | 31.66 | 5.23 | 0 | 0 | 0 |  |  | 2.61 | 0 | 0 | 4.81 |  | 29.44 | 40.9 | 97 | 5675.5 | 123.08 | 0 | 0 | Normal | 0.4008 | 0
2026-08-29 09:45 | 2026-08-29 | IDLE | 26.14 | 25 | 26.47 | 32.34 | 5.87 | 0 | 0 | 0 |  |  | 2.94 | 0 | 0 | 4.79 |  | 29.3 | 52.1 | 93 | 5675.9 | 123.08 | 0 | 0 | Normal | 0.3992 | 0
2026-08-29 09:50 | 2026-08-29 | IDLE | 26.17 | 25 | 26.5 | 31.74 | 5.24 | 0 | 0 | 0 |  |  | 2.62 | 0 | 0 | 3.68 |  | 29.47 | 52.3 | 90 | 5676.2 | 123.08 | 0 | 0 | Normal | 0.3067 | 0
2026-08-29 09:55 | 2026-08-29 | IDLE | 27.34 | 25 | 26.59 | 27.1 | 0.51 | 117.6 | 0 | 0 |  |  | 3.6 | 0 | 0 | 6.9 |  | 29.25 | 47 | 93 | 5676.8 | 123.08 | 0 | 0 | Normal | 0.575 | 0
2026-08-29 10:00 | 2026-08-29 | IDLE | 26.71 | 25 | 26.64 | 27.09 | 0.45 | 121.7 | 0 | 0 |  |  | 3.27 | 0 | 0 | 5.44 |  | 30.28 | 43.3 | 95 | 5677.3 | 123.08 | 0 | 0 | Normal | 0.4533 | 0
2026-08-29 10:05 | 2026-08-29 | IDLE | 27.42 | 25 | 26.72 | 27.2 | 0.48 | 115 | 0 | 0 |  |  | 3.3 | 0 | 0 | 5.61 |  | 29.71 | 50.3 | 93 | 5677.7 | 123.08 | 0 | 0 | Normal | 0.4675 | 0
2026-08-29 10:10 | 2026-08-29 | IDLE | 26.68 | 25 | 26.74 | 32.53 | 5.79 | 0 | 0 | 0 |  |  | 2.89 | 0 | 0 | 6.23 |  | 28.64 | 42.8 | 93 | 5678.2 | 123.08 | 0 | 0 | Normal | 0.5192 | 0
2026-08-29 10:15 | 2026-08-29 | IDLE | 27.1 | 25 | 26.78 | 27.21 | 0.43 | 119.7 | 0 | 0 |  |  | 3.11 | 0 | 0 | 5.85 |  | 30.05 | 44.1 | 90 | 5678.7 | 123.08 | 0 | 0 | Normal | 0.4875 | 0
2026-08-29 10:20 | 2026-08-29 | IDLE | 27.92 | 25 | 26.87 | 27.36 | 0.49 | 117.4 | 0 | 0 |  |  | 3.47 | 0 | 0 | 5.49 |  | 30.65 | 47.7 | 93 | 5679.2 | 123.08 | 0 | 0 | Normal | 0.4575 | 0
2026-08-29 10:25 | 2026-08-29 | IDLE | 27.44 | 25 | 26.92 | 27.44 | 0.52 | 119.8 | 0 | 0 |  |  | 3.71 | 0 | 0 | 6.56 |  | 30.16 | 46.8 | 93 | 5679.7 | 123.08 | 0 | 0 | Normal | 0.5467 | 0
2026-08-29 10:30 | 2026-08-29 | IDLE | 27.69 | 25 | 26.97 | 27.42 | 0.45 | 118.7 | 0 | 0 |  |  | 3.19 | 0 | 0 | 7.21 |  | 31.19 | 46.5 | 91 | 5680.3 | 123.08 | 0 | 0 | Normal | 0.6008 | 0
2026-08-29 10:35 | 2026-08-29 | IDLE | 27.9 | 25 | 27.03 | 27.61 | 0.58 | 117.4 | 0 | 0 |  |  | 4.08 | 0 | 0 | 6.11 |  | 31.75 | 48.4 | 99 | 5680.8 | 123.08 | 0 | 0 | Normal | 0.5092 | 0
2026-08-29 10:40 | 2026-08-29 | IDLE | 27.38 | 25 | 27.05 | 27.54 | 0.49 | 118.3 | 0 | 0 |  |  | 3.45 | 0 | 0 | 7.63 |  | 30.38 | 48.8 | 99 | 5681.5 | 123.08 | 0 | 0 | Normal | 0.6358 | 0
2026-08-29 10:45 | 2026-08-29 | IDLE | 28.32 | 25 | 27.12 | 27.63 | 0.51 | 118 | 0 | 0 |  |  | 3.61 | 0 | 0 | 6.13 |  | 31.16 | 40.3 | 94 | 5682 | 123.08 | 0 | 0 | Normal | 0.5108 | 0
2026-08-29 10:50 | 2026-08-29 | IDLE | 28.16 | 25 | 27.17 | 27.67 | 0.5 | 123.5 | 0 | 0 |  |  | 3.72 | 0 | 0 | 8.52 |  | 30.53 | 43.1 | 92 | 5682.7 | 123.08 | 0 | 0 | Normal | 0.71 | 0
2026-08-29 10:55 | 2026-08-29 | IDLE | 28.73 | 25 | 27.25 | 27.67 | 0.42 | 119.7 | 0 | 0 |  |  | 3 | 0 | 0 | 7.08 |  | 30.24 | 47.6 | 93 | 5683.3 | 123.08 | 0 | 0 | Normal | 0.59 | 0
2026-08-29 11:00 | 2026-08-29 | IDLE | 28.61 | 25 | 27.31 | 27.78 | 0.47 | 118.1 | 0 | 0 |  |  | 3.31 | 0 | 0 | 8.98 |  | 30.33 | 46.4 | 94 | 5684 | 123.08 | 0 | 0 | Normal | 0.7483 | 0
2026-08-29 11:05 | 2026-08-29 | IDLE | 28.37 | 25 | 27.34 | 27.89 | 0.55 | 115.1 | 0 | 0 |  |  | 3.77 | 0 | 0 | 7.21 |  | 31.07 | 44.2 | 93 | 5684.6 | 123.08 | 0 | 0 | Normal | 0.6008 | 0
2026-08-29 11:10 | 2026-08-29 | IDLE | 28.43 | 25 | 27.38 | 27.93 | 0.55 | 116.5 | 0 | 0 |  |  | 3.84 | 0 | 0 | 6.98 |  | 30.32 | 42 | 95 | 5685.2 | 123.08 | 0 | 0 | Normal | 0.5817 | 0
2026-08-29 11:15 | 2026-08-29 | IDLE | 28.03 | 25 | 27.38 | 27.87 | 0.49 | 118.7 | 0 | 0 |  |  | 3.48 | 0 | 0 | 6.01 |  | 30.61 | 44.2 | 88 | 5685.7 | 123.08 | 0 | 0 | Normal | 0.5008 | 0
2026-08-29 11:20 | 2026-08-29 | IDLE | 28.65 | 25 | 27.43 | 27.93 | 0.5 | 119.8 | 0 | 0 |  |  | 3.57 | 0 | 0 | 6.94 |  | 30.53 | 51.3 | 99 | 5686.3 | 123.08 | 0 | 0 | Normal | 0.5783 | 0
2026-08-29 11:25 | 2026-08-29 | IDLE | 28.74 | 25 | 27.47 | 27.98 | 0.51 | 116.8 | 0 | 0 |  |  | 3.6 | 0 | 0 | 6.23 |  | 31.31 | 41.8 | 97 | 5686.8 | 123.08 | 0 | 0 | Normal | 0.5192 | 0
2026-08-29 11:30 | 2026-08-29 | IDLE | 28.44 | 25 | 27.48 | 27.93 | 0.45 | 120.8 | 0 | 0 |  |  | 3.29 | 0 | 0 | 6.58 |  | 30.19 | 48.1 | 95 | 5687.4 | 123.08 | 0 | 0 | Normal | 0.5483 | 0
2026-08-29 11:35 | 2026-08-29 | IDLE | 29.1 | 25 | 27.54 | 28.08 | 0.54 | 121.2 | 0 | 0 |  |  | 3.92 | 0 | 0 | 8.72 |  | 31.45 | 44.4 | 97 | 5688.1 | 123.08 | 0 | 0 | Normal | 0.7267 | 0
2026-08-29 11:40 | 2026-08-29 | IDLE | 28.66 | 25 | 27.55 | 28.1 | 0.55 | 124.1 | 0 | 0 |  |  | 4.07 | 0 | 0 | 6.7 |  | 31.37 | 42.6 | 100 | 5688.7 | 123.08 | 0 | 0 | Normal | 0.5583 | 0
2026-08-29 11:45 | 2026-08-29 | IDLE | 29.53 | 25 | 27.62 | 28.21 | 0.59 | 119.1 | 0 | 0 |  |  | 4.24 | 0 | 0 | 9.13 |  | 31.54 | 48.6 | 92 | 5689.4 | 123.08 | 0 | 0 | Normal | 0.7608 | 0
2026-08-29 11:50 | 2026-08-29 | IDLE | 28.78 | 25 | 27.64 | 28.21 | 0.57 | 115.8 | 0 | 0 |  |  | 3.93 | 0 | 0 | 7.3 |  | 31.48 | 44.1 | 97 | 5690 | 123.08 | 0 | 0 | Normal | 0.6083 | 0
2026-08-29 11:55 | 2026-08-29 | IDLE | 29.53 | 25 | 27.69 | 28.25 | 0.56 | 116.7 | 0 | 0 |  |  | 3.95 | 0 | 0 | 8.21 |  | 31.17 | 45.9 | 101 | 5690.7 | 123.08 | 0 | 0 | Normal | 0.6842 | 0
2026-08-29 12:00 | 2026-08-29 | IDLE | 29.84 | 25 | 27.76 | 28.44 | 0.68 | 115.6 | 0 | 0 |  |  | 4.7 | 0 | 0 | 8.47 |  | 32.17 | 49.2 | 86 | 5691.4 | 123.08 | 0 | 0 | Normal | 0.7058 | 0
2026-08-29 12:05 | 2026-08-29 | IDLE | 29.52 | 25 | 27.8 | 28.38 | 0.58 | 118.9 | 0 | 0 |  |  | 4.16 | 0 | 0 | 7.49 |  | 31.32 | 51.7 | 95 | 5692 | 123.08 | 0 | 0 | Normal | 0.6242 | 0
2026-08-29 12:10 | 2026-08-29 | IDLE | 29.91 | 25 | 27.85 | 28.39 | 0.54 | 118.6 | 0 | 0 |  |  | 3.81 | 0 | 0 | 9.27 |  | 31.68 | 45.3 | 94 | 5692.8 | 123.08 | 0 | 0 | Normal | 0.7725 | 0
2026-08-29 12:15 | 2026-08-29 | IDLE | 29.64 | 25 | 27.88 | 28.44 | 0.56 | 115.6 | 0 | 0 |  |  | 3.87 | 0 | 0 | 7.85 |  | 31.54 | 41.5 | 97 | 5693.5 | 123.08 | 0 | 0 | Normal | 0.6542 | 0
2026-08-29 12:20 | 2026-08-29 | IDLE | 30.09 | 25 | 27.94 | 28.54 | 0.6 | 117.8 | 0 | 0 |  |  | 4.27 | 0 | 0 | 8.05 |  | 31.58 | 44.9 | 93 | 5694.1 | 123.08 | 0 | 0 | Normal | 0.6708 | 0
2026-08-29 12:25 | 2026-08-29 | IDLE | 29.86 | 25 | 27.97 | 28.56 | 0.59 | 117.2 | 0 | 0 |  |  | 4.17 | 0 | 0 | 9.48 |  | 31.78 | 50.3 | 94 | 5694.9 | 123.08 | 0 | 0 | Normal | 0.79 | 0
2026-08-29 12:30 | 2026-08-29 | IDLE | 30.74 | 25 | 28.05 | 28.69 | 0.64 | 118 | 0 | 0 |  |  | 4.52 | 0 | 0 | 8.79 |  | 32.51 | 48.9 | 91 | 5695.7 | 123.08 | 0 | 0 | Normal | 0.7325 | 0
2026-08-29 12:35 | 2026-08-29 | IDLE | 30.6 | 25 | 28.11 | 28.67 | 0.56 | 122.5 | 0 | 0 |  |  | 4.11 | 0 | 0 | 8.13 |  | 31.2 | 54.2 | 99 | 5696.3 | 123.08 | 0 | 0 | Normal | 0.6775 | 0
2026-08-29 12:40 | 2026-08-29 | IDLE | 29.81 | 25 | 28.11 | 28.7 | 0.59 | 114.7 | 0 | 0 |  |  | 4.04 | 0 | 0 | 7.94 |  | 31.78 | 43 | 92 | 5697 | 123.08 | 0 | 0 | Normal | 0.6617 | 0
2026-08-29 12:45 | 2026-08-29 | IDLE | 31.39 | 25 | 28.21 | 28.89 | 0.68 | 116.9 | 0 | 0 |  |  | 4.8 | 0 | 0 | 10.31 |  | 32.04 | 40.5 | 94 | 5697.9 | 123.08 | 0 | 0 | Normal | 0.8592 | 0
2026-08-29 12:50 | 2026-08-29 | IDLE | 30.33 | 25 | 28.22 | 28.73 | 0.51 | 118 | 0 | 0 |  |  | 3.58 | 0 | 0 | 8.49 |  | 31.39 | 39.6 | 95 | 5698.6 | 123.08 | 0 | 0 | Normal | 0.7075 | 0
2026-08-29 12:55 | 2026-08-29 | IDLE | 30.27 | 25 | 28.24 | 28.81 | 0.57 | 120.5 | 0 | 0 |  |  | 4.1 | 0 | 0 | 8.98 |  | 31.74 | 52.3 | 90 | 5699.3 | 123.08 | 0 | 0 | Normal | 0.7483 | 0
2026-08-29 13:00 | 2026-08-29 | IDLE | 30.82 | 25 | 28.28 | 28.86 | 0.58 | 115.8 | 0 | 0 |  |  | 4.06 | 0 | 0 | 9.8 |  | 31.84 | 48.7 | 96 | 5700.1 | 123.08 | 0 | 0 | Normal | 0.8167 | 0
2026-08-29 13:05 | 2026-08-29 | IDLE | 31.45 | 25 | 28.36 | 28.96 | 0.6 | 116 | 0 | 0 |  |  | 4.21 | 0 | 0 | 10.6 |  | 31.99 | 44.4 | 92 | 5701 | 123.08 | 0 | 0 | Normal | 0.8833 | 0
2026-08-29 13:10 | 2026-08-29 | IDLE | 31.36 | 25 | 28.41 | 29.01 | 0.6 | 117.9 | 0 | 0 |  |  | 4.27 | 0 | 0 | 10.99 |  | 31.92 | 41 | 89 | 5701.9 | 123.08 | 0 | 0 | Normal | 0.9158 | 0
2026-08-29 13:15 | 2026-08-29 | IDLE | 31.13 | 25 | 28.45 | 29.13 | 0.68 | 114 | 0 | 0 |  |  | 4.62 | 0 | 0 | 10.5 |  | 32.18 | 48.6 | 98 | 5702.8 | 123.08 | 0 | 0 | Normal | 0.875 | 0
2026-08-29 13:20 | 2026-08-29 | IDLE | 31.31 | 25 | 28.49 | 29.19 | 0.7 | 114.7 | 0 | 0 |  |  | 4.79 | 0 | 0 | 9.97 |  | 33.2 | 48.8 | 99 | 5703.6 | 123.08 | 0 | 0 | Normal | 0.8308 | 0
2026-08-29 13:25 | 2026-08-29 | IDLE | 30.79 | 25 | 28.49 | 29.1 | 0.61 | 119.6 | 0 | 0 |  |  | 4.37 | 0 | 0 | 8.66 |  | 32.92 | 50.5 | 91 | 5704.4 | 123.08 | 0 | 0 | Normal | 0.7217 | 0
2026-08-29 13:30 | 2026-08-29 | IDLE | 31.28 | 25 | 28.53 | 29.17 | 0.64 | 117.5 | 0 | 0 |  |  | 4.5 | 0 | 0 | 9.59 |  | 32.52 | 47.3 | 95 | 5705.2 | 123.08 | 0 | 0 | Normal | 0.7992 | 0
2026-08-29 13:35 | 2026-08-29 | IDLE | 31.38 | 25 | 28.56 | 29.23 | 0.67 | 113.5 | 0 | 0 |  |  | 4.53 | 0 | 0 | 8.84 |  | 32.18 | 47.4 | 95 | 5705.9 | 123.08 | 0 | 0 | Normal | 0.7367 | 0
2026-08-29 13:40 | 2026-08-29 | IDLE | 30.45 | 25 | 28.53 | 29.14 | 0.61 | 119.5 | 0 | 0 |  |  | 4.36 | 0 | 0 | 8.49 |  | 31.88 | 51.3 | 89 | 5706.6 | 123.08 | 0 | 0 | Normal | 0.7075 | 0
2026-08-29 13:45 | 2026-08-29 | IDLE | 31.96 | 25 | 28.6 | 29.22 | 0.62 | 122.1 | 0 | 0 |  |  | 4.51 | 0 | 0 | 10.95 |  | 32.3 | 44.3 | 97 | 5707.5 | 123.08 | 0 | 0 | Normal | 0.9125 | 0
2026-08-29 13:50 | 2026-08-29 | IDLE | 31.62 | 25 | 28.64 | 29.33 | 0.69 | 119.8 | 0 | 0 |  |  | 4.96 | 0 | 0 | 10.14 |  | 31.98 | 41.5 | 93 | 5708.4 | 123.08 | 0 | 0 | Normal | 0.845 | 0
2026-08-29 13:55 | 2026-08-29 | IDLE | 31.45 | 25 | 28.66 | 29.25 | 0.59 | 121 | 0 | 0 |  |  | 4.27 | 0 | 0 | 9.4 |  | 32.63 | 45 | 95 | 5709.1 | 123.08 | 0 | 0 | Normal | 0.7833 | 0
2026-08-29 14:00 | 2026-08-29 | IDLE | 31.28 | 25 | 28.67 | 29.23 | 0.56 | 120.9 | 0 | 0 |  |  | 4.05 | 0 | 0 | 9.84 |  | 33.64 | 47.4 | 93 | 5710 | 123.08 | 0 | 0 | Normal | 0.82 | 0
2026-08-29 14:05 | 2026-08-29 | IDLE | 32.18 | 25 | 28.73 | 29.43 | 0.7 | 118.7 | 0 | 0 |  |  | 4.98 | 0 | 0 | 9.73 |  | 32.12 | 50.5 | 99 | 5710.8 | 123.08 | 0 | 0 | Normal | 0.8108 | 0
2026-08-29 14:10 | 2026-08-29 | IDLE | 31.46 | 25 | 28.74 | 29.29 | 0.55 | 118.9 | 0 | 0 |  |  | 3.9 | 0 | 0 | 10.62 |  | 32.72 | 54.9 | 98 | 5711.7 | 123.08 | 0 | 0 | Normal | 0.885 | 0
2026-08-29 14:15 | 2026-08-29 | IDLE | 31.79 | 25 | 28.76 | 29.42 | 0.66 | 119.4 | 0 | 0 |  |  | 4.72 | 0 | 0 | 10.08 |  | 32.19 | 45.7 | 93 | 5712.5 | 123.08 | 0 | 0 | Normal | 0.84 | 0
2026-08-29 14:20 | 2026-08-29 | IDLE | 31.51 | 25 | 28.77 | 29.45 | 0.68 | 113.8 | 0 | 0 |  |  | 4.64 | 0 | 0 | 11.36 |  | 32.43 | 53.1 | 96 | 5713.4 | 123.08 | 0 | 0 | Normal | 0.9467 | 0
2026-08-29 14:25 | 2026-08-29 | IDLE | 31.38 | 25 | 28.77 | 29.35 | 0.58 | 117.1 | 0 | 0 |  |  | 4.11 | 0 | 0 | 8.88 |  | 32.51 | 49.6 | 97 | 5714.2 | 123.08 | 0 | 0 | Normal | 0.74 | 0
2026-08-29 14:30 | 2026-08-29 | IDLE | 30.39 | 25 | 28.71 | 29.26 | 0.55 | 115.3 | 0 | 0 |  |  | 3.82 | 0 | 0 | 8.17 |  | 31.96 | 44.6 | 100 | 5714.9 | 123.08 | 0 | 0 | Normal | 0.6808 | 0
2026-08-29 14:35 | 2026-08-29 | IDLE | 31.86 | 25 | 28.74 | 29.4 | 0.66 | 116.3 | 0 | 0 |  |  | 4.63 | 0 | 0 | 9.8 |  | 33.45 | 47.3 | 98 | 5715.7 | 123.08 | 0 | 0 | Normal | 0.8167 | 0
2026-08-29 14:40 | 2026-08-29 | IDLE | 30.99 | 25 | 28.72 | 29.37 | 0.65 | 122.3 | 0 | 0 |  |  | 4.74 | 0 | 0 | 9.56 |  | 31.72 | 46.5 | 93 | 5716.5 | 123.08 | 0 | 0 | Normal | 0.7967 | 0
2026-08-29 14:45 | 2026-08-29 | IDLE | 31.18 | 25 | 28.71 | 29.33 | 0.62 | 117.5 | 0 | 0 |  |  | 4.39 | 0 | 0 | 9.59 |  | 32.32 | 52.8 | 93 | 5717.3 | 123.08 | 0 | 0 | Normal | 0.7992 | 0
2026-08-29 14:50 | 2026-08-29 | IDLE | 31.88 | 25 | 28.75 | 29.39 | 0.64 | 119.7 | 0 | 0 |  |  | 4.62 | 0 | 0 | 10.13 |  | 33.18 | 46.5 | 97 | 5718.1 | 123.08 | 0 | 0 | Normal | 0.8442 | 0
2026-08-29 14:55 | 2026-08-29 | IDLE | 31.49 | 25 | 28.76 | 29.43 | 0.67 | 114.5 | 0 | 0 |  |  | 4.59 | 0 | 0 | 10.76 |  | 33.17 | 47.7 | 87 | 5719 | 123.08 | 0 | 0 | Normal | 0.8967 | 0
2026-08-29 15:00 | 2026-08-29 | IDLE | 31.55 | 25 | 28.76 | 29.45 | 0.69 | 116.2 | 0 | 0 |  |  | 4.82 | 0 | 0 | 10.39 |  | 32.31 | 48.9 | 97 | 5719.9 | 123.08 | 0 | 0 | Normal | 0.8658 | 0
2026-08-29 15:05 | 2026-08-29 | IDLE | 30.89 | 25 | 28.73 | 29.3 | 0.57 | 119.5 | 0 | 0 |  |  | 4.1 | 0 | 0 | 8.25 |  | 32.91 | 47.7 | 95 | 5720.6 | 123.08 | 0 | 0 | Normal | 0.6875 | 0
2026-08-29 15:10 | 2026-08-29 | IDLE | 31.24 | 25 | 28.73 | 29.4 | 0.67 | 115.3 | 0 | 0 |  |  | 4.61 | 0 | 0 | 9.62 |  | 32.54 | 47.9 | 97 | 5721.4 | 123.08 | 0 | 0 | Normal | 0.8017 | 0
2026-08-29 15:15 | 2026-08-29 | IDLE | 31.51 | 25 | 28.74 | 29.33 | 0.59 | 125.1 | 0 | 0 |  |  | 4.43 | 0 | 0 | 8.65 |  | 32.5 | 49.6 | 98 | 5722.1 | 123.08 | 0 | 0 | Normal | 0.7208 | 0
2026-08-29 15:20 | 2026-08-29 | IDLE | 31.23 | 25 | 28.73 | 29.34 | 0.61 | 116.6 | 0 | 0 |  |  | 4.3 | 0 | 0 | 11 |  | 33.01 | 53.2 | 97 | 5723 | 123.08 | 0 | 0 | Normal | 0.9167 | 0
2026-08-29 15:25 | 2026-08-29 | IDLE | 31.81 | 25 | 28.76 | 29.43 | 0.67 | 116.4 | 0 | 0 |  |  | 4.68 | 0 | 0 | 9.57 |  | 32.03 | 43 | 100 | 5723.8 | 123.08 | 0 | 0 | Normal | 0.7975 | 0
2026-08-29 15:30 | 2026-08-29 | IDLE | 31.96 | 25 | 28.79 | 29.52 | 0.73 | 114.4 | 0 | 0 |  |  | 5 | 0 | 0 | 10.67 |  | 33 | 45.5 | 87 | 5724.7 | 123.08 | 0 | 0 | Normal | 0.8892 | 0
2026-08-29 15:35 | 2026-08-29 | IDLE | 31.94 | 25 | 28.82 | 29.47 | 0.65 | 121.2 | 0 | 0 |  |  | 4.75 | 0 | 0 | 9.95 |  | 32.47 | 41.6 | 95 | 5725.5 | 123.08 | 0 | 0 | Normal | 0.8292 | 0
2026-08-29 15:40 | 2026-08-29 | IDLE | 30.94 | 25 | 28.78 | 29.3 | 0.52 | 122.8 | 0 | 0 |  |  | 3.84 | 0 | 0 | 9 |  | 32.73 | 38.8 | 90 | 5726.3 | 123.08 | 0 | 0 | Normal | 0.75 | 0
2026-08-29 15:45 | 2026-08-29 | IDLE | 32.17 | 25 | 28.83 | 29.52 | 0.69 | 119.1 | 0 | 0 |  |  | 4.94 | 0 | 0 | 9.12 |  | 33.24 | 48.7 | 90 | 5727 | 123.08 | 0 | 0 | Normal | 0.76 | 0
2026-08-29 15:50 | 2026-08-29 | IDLE | 31.4 | 25 | 28.82 | 29.46 | 0.64 | 123 | 0 | 0 |  |  | 4.7 | 0 | 0 | 9.53 |  | 32.08 | 51.2 | 94 | 5727.8 | 123.08 | 0 | 0 | Normal | 0.7942 | 0
2026-08-29 15:55 | 2026-08-29 | IDLE | 31.53 | 25 | 28.82 | 29.54 | 0.72 | 115.7 | 0 | 0 |  |  | 4.99 | 0 | 0 | 9.73 |  | 32.93 | 37.8 | 95 | 5728.6 | 123.08 | 0 | 0 | Normal | 0.8108 | 0
2026-08-29 16:00 | 2026-08-29 | IDLE | 31.61 | 25 | 28.82 | 29.5 | 0.68 | 117.6 | 0 | 0 |  |  | 4.76 | 0 | 0 | 10.25 |  | 33.45 | 49.4 | 93 | 5729.5 | 123.08 | 0 | 0 | Normal | 0.8542 | 0
2026-08-29 16:05 | 2026-08-29 | IDLE | 31.06 | 25 | 28.79 | 29.4 | 0.61 | 118 | 0 | 0 |  |  | 4.32 | 0 | 0 | 10.45 |  | 32.64 | 43.9 | 90 | 5730.4 | 123.08 | 0 | 0 | Normal | 0.8708 | 0
2026-08-29 16:10 | 2026-08-29 | IDLE | 31.93 | 25 | 28.82 | 29.46 | 0.64 | 117.3 | 0 | 0 |  |  | 4.47 | 0 | 0 | 11.45 |  | 32.2 | 35.1 | 94 | 5731.3 | 123.08 | 0 | 0 | Normal | 0.9542 | 0
2026-08-29 16:15 | 2026-08-29 | IDLE | 31.08 | 25 | 28.79 | 29.53 | 0.74 | 117.3 | 0 | 0 |  |  | 5.21 | 0 | 0 | 11.55 |  | 32.47 | 45.1 | 92 | 5732.3 | 123.08 | 0 | 0 | Normal | 0.9625 | 0
2026-08-29 16:20 | 2026-08-29 | IDLE | 31.32 | 25 | 28.78 | 29.42 | 0.64 | 117.5 | 0 | 0 |  |  | 4.54 | 0 | 0 | 8.22 |  | 32.59 | 45.9 | 98 | 5733 | 123.08 | 0 | 0 | Normal | 0.685 | 0
2026-08-29 16:25 | 2026-08-29 | IDLE | 30.25 | 25 | 28.71 | 29.24 | 0.53 | 114.6 | 0 | 0 |  |  | 3.64 | 0 | 0 | 10.46 |  | 32.52 | 48.1 | 95 | 5733.8 | 123.08 | 0 | 0 | Normal | 0.8717 | 0
2026-08-29 16:30 | 2026-08-29 | IDLE | 30.98 | 25 | 28.69 | 29.3 | 0.61 | 115.3 | 0 | 0 |  |  | 4.23 | 0 | 0 | 9.8 |  | 33.17 | 51.1 | 89 | 5734.7 | 123.08 | 0 | 0 | Normal | 0.8167 | 0
2026-08-29 16:35 | 2026-08-29 | IDLE | 31.08 | 25 | 28.68 | 29.32 | 0.64 | 115.7 | 0 | 0 |  |  | 4.42 | 0 | 0 | 9.99 |  | 31.88 | 55.7 | 94 | 5735.5 | 123.08 | 0 | 0 | Normal | 0.8325 | 0
2026-08-29 16:40 | 2026-08-29 | IDLE | 30.63 | 25 | 28.65 | 29.24 | 0.59 | 123.3 | 0 | 0 |  |  | 4.37 | 0 | 0 | 8.92 |  | 32.46 | 42.3 | 94 | 5736.2 | 123.08 | 0 | 0 | Normal | 0.7433 | 0
2026-08-29 16:45 | 2026-08-29 | IDLE | 31.41 | 25 | 28.66 | 29.3 | 0.64 | 121.8 | 0 | 0 |  |  | 4.66 | 0 | 0 | 9.81 |  | 33.16 | 54.2 | 92 | 5737 | 123.08 | 0 | 0 | Normal | 0.8175 | 0
2026-08-29 16:50 | 2026-08-29 | IDLE | 31.68 | 25 | 28.7 | 29.39 | 0.69 | 115.5 | 0 | 0 |  |  | 4.79 | 0 | 0 | 10.57 |  | 32.2 | 56.4 | 97 | 5737.9 | 123.08 | 0 | 0 | Normal | 0.8808 | 0
2026-08-29 16:55 | 2026-08-29 | IDLE | 30.66 | 25 | 28.66 | 29.32 | 0.66 | 114.5 | 0 | 0 |  |  | 4.51 | 0 | 0 | 9.49 |  | 32.35 | 45.6 | 96 | 5738.7 | 123.08 | 0 | 0 | Normal | 0.7908 | 0
2026-08-29 17:00 | 2026-08-29 | COOLING | 30.46 | 25 | 25.2 | 28.43 | 3.23 | 118.5 | 56.6 | 75.5 | 4.82 | 24.02 | 22.93 | 71.41 | 89.79 | 18.38 | 3.89 | 29.12 | 38.1 | 91 | 5740.3 | 123.17 | 2 | 0 | Normal | 1.5317 | 0.0833
2026-08-29 17:05 | 2026-08-29 | COOLING | 30.63 | 25 | 24.61 | 27.81 | 3.2 | 119.5 | 55.5 | 75 | 4.82 | 24.35 | 22.97 | 73.94 | 92.68 | 18.74 | 3.95 | 27.35 | 34.1 | 92 | 5741.8 | 123.25 | 2 | 0 | Normal | 1.5617 | 0.0833
2026-08-29 17:10 | 2026-08-29 | COOLING | 30.74 | 25 | 25.27 | 28.48 | 3.22 | 120.1 | 56.6 | 75.9 | 4.85 | 24.58 | 23.19 | 74.81 | 93.97 | 19.16 | 3.9 | 29.36 | 41.4 | 86 | 5743.4 | 123.33 | 2 | 0 | Normal | 1.5967 | 0.0833
2026-08-29 17:15 | 2026-08-29 | COOLING | 30.45 | 25 | 25.73 | 28.92 | 3.19 | 117.8 | 57.7 | 76.1 | 4.45 | 23.46 | 22.57 | 75.95 | 94.94 | 18.99 | 4 | 29.24 | 42.9 | 93 | 5745 | 123.42 | 2 | 0 | Normal | 1.5825 | 0.0833
2026-08-29 17:20 | 2026-08-29 | COOLING | 29.94 | 25 | 25 | 28.21 | 3.21 | 121.1 | 59.3 | 76.5 | 4.95 | 23.9 | 23.37 | 70.16 | 88.42 | 18.26 | 3.84 | 28.11 | 32.4 | 99 | 5746.5 | 123.5 | 2 | 0 | Normal | 1.5217 | 0.0833
2026-08-29 17:25 | 2026-08-29 | COOLING | 30.28 | 25 | 25.47 | 28.53 | 3.07 | 121.4 | 56.7 | 75.4 | 4.82 | 23.47 | 22.34 | 72.57 | 90.92 | 18.35 | 3.95 | 28.45 | 36.7 | 96 | 5748 | 123.58 | 2 | 0 | Normal | 1.5292 | 0.0833
2026-08-29 17:30 | 2026-08-29 | COOLING | 30.4 | 25 | 24.77 | 28.22 | 3.45 | 117.6 | 57.9 | 76.2 | 4.82 | 24.17 | 24.36 | 84.15 | 105.28 | 21.13 | 3.98 | 28.68 | 42.5 | 92 | 5749.8 | 123.67 | 2 | 0 | Normal | 1.7608 | 0.0833
2026-08-29 17:35 | 2026-08-29 | COOLING | 30.22 | 25 | 25.16 | 28.21 | 3.05 | 116.4 | 57.1 | 75.5 | 4.63 | 22.87 | 21.29 | 75.84 | 95.11 | 19.27 | 3.94 | 28.93 | 40.4 | 93 | 5751.4 | 123.75 | 2 | 0 | Normal | 1.6058 | 0.0833
2026-08-29 17:40 | 2026-08-29 | COOLING | 29.71 | 25 | 25.78 | 28.93 | 3.15 | 122.1 | 61.3 | 77.5 | 4.68 | 24.11 | 23.1 | 72.23 | 90.77 | 18.54 | 3.9 | 29.7 | 41.8 | 90 | 5753 | 123.83 | 2 | 0 | Normal | 1.545 | 0.0833
2026-08-29 17:45 | 2026-08-29 | COOLING | 30.41 | 25 | 24.94 | 28.14 | 3.2 | 121.4 | 55.8 | 75 | 4.8 | 23.81 | 23.32 | 74.03 | 93.08 | 19.05 | 3.89 | 28.41 | 37.2 | 98 | 5754.5 | 123.92 | 2 | 0 | Normal | 1.5875 | 0.0833
2026-08-29 17:50 | 2026-08-29 | COOLING | 29.78 | 25 | 24.79 | 28.2 | 3.41 | 115.2 | 56.6 | 74.7 | 4.8 | 23.95 | 23.59 | 71.96 | 90.28 | 18.32 | 3.93 | 28.45 | 37.1 | 90 | 5756.1 | 124 | 2 | 0 | Normal | 1.5267 | 0.0833
2026-08-29 17:55 | 2026-08-29 | COOLING | 29.74 | 25 | 24.87 | 28.01 | 3.14 | 119.6 | 54.9 | 73.6 | 4.86 | 23.14 | 22.56 | 71.71 | 90.18 | 18.47 | 3.88 | 28.43 | 38 | 93 | 5757.6 | 124.08 | 2 | 0 | Normal | 1.5392 | 0.0833
2026-08-29 18:00 | 2026-08-29 | COOLING | 28.88 | 25 | 24.41 | 27.67 | 3.26 | 116.4 | 56.1 | 73.3 | 4.48 | 24.61 | 22.75 | 66.69 | 83.13 | 16.44 | 4.06 | 27.62 | 41.3 | 95 | 5759 | 124.17 | 2 | 0 | Normal | 1.37 | 0.0833
2026-08-29 18:05 | 2026-08-29 | COOLING | 30.03 | 25 | 25.6 | 28.78 | 3.18 | 121.4 | 56.3 | 74.8 | 4.98 | 23.57 | 23.16 | 75.29 | 94.81 | 19.52 | 3.86 | 29.21 | 42 | 104 | 5760.6 | 124.25 | 2 | 0 | Normal | 1.6267 | 0.0833
2026-08-29 18:10 | 2026-08-29 | COOLING | 29.8 | 25 | 25.07 | 28.47 | 3.4 | 119.1 | 61.5 | 77.7 | 4.52 | 24.23 | 24.27 | 76.88 | 96.43 | 19.55 | 3.93 | 28.8 | 36.3 | 94 | 5762.2 | 124.33 | 2 | 0 | Normal | 1.6292 | 0.0833
2026-08-29 18:15 | 2026-08-29 | COOLING | 29.9 | 25 | 25.35 | 28.51 | 3.16 | 123.1 | 59.1 | 76.3 | 4.6 | 24.13 | 23.33 | 70.78 | 89.04 | 18.26 | 3.88 | 28.97 | 39.5 | 89 | 5763.8 | 124.42 | 2 | 0 | Normal | 1.5217 | 0.0833
2026-08-29 18:20 | 2026-08-29 | COOLING | 29.62 | 25 | 24.36 | 27.52 | 3.16 | 120.7 | 57.5 | 75 | 4.15 | 23.76 | 22.88 | 69.76 | 87.19 | 17.43 | 4 | 28.17 | 36.3 | 95 | 5765.2 | 124.5 | 2 | 0 | Normal | 1.4525 | 0.0833
2026-08-29 18:25 | 2026-08-29 | COOLING | 29.32 | 25 | 24.95 | 28.22 | 3.27 | 117.9 | 61.1 | 76.8 | 4.82 | 24.04 | 23.09 | 72.45 | 90.97 | 18.52 | 3.91 | 28.97 | 38 | 92 | 5766.8 | 124.58 | 2 | 0 | Normal | 1.5433 | 0.0833
2026-08-29 18:30 | 2026-08-29 | COOLING | 29.51 | 25 | 25.2 | 28.4 | 3.2 | 119.8 | 58.8 | 75.7 | 4.59 | 24 | 23.01 | 75.71 | 94.92 | 19.21 | 3.94 | 28.23 | 45 | 97 | 5768.4 | 124.67 | 2 | 0 | Normal | 1.6008 | 0.0833
2026-08-29 18:35 | 2026-08-29 | COOLING | 28.67 | 25 | 25.71 | 28.8 | 3.1 | 118 | 56 | 73 | 4.57 | 23.08 | 21.9 | 71.84 | 90 | 18.16 | 3.96 | 29.38 | 38.5 | 94 | 5769.9 | 124.75 | 2 | 0 | Normal | 1.5133 | 0.0833
2026-08-29 18:40 | 2026-08-29 | COOLING | 28.47 | 25 | 24.41 | 27.6 | 3.19 | 119.4 | 53.9 | 71.5 | 4.4 | 23.06 | 22.87 | 72.12 | 90.27 | 18.15 | 3.97 | 28.92 | 36 | 94 | 5771.4 | 124.83 | 2 | 0 | Normal | 1.5125 | 0.0833
2026-08-29 18:45 | 2026-08-29 | COOLING | 28.36 | 25 | 24.94 | 28.05 | 3.11 | 121.4 | 58.5 | 74.1 | 4.71 | 23.09 | 22.65 | 68.46 | 86.06 | 17.6 | 3.89 | 28.7 | 37.8 | 95 | 5772.8 | 124.92 | 2 | 0 | Normal | 1.4667 | 0.0833
2026-08-29 18:50 | 2026-08-29 | COOLING | 29.18 | 25 | 25.31 | 28.43 | 3.12 | 121.1 | 57.2 | 74.4 | 4.58 | 23.95 | 22.67 | 71.33 | 89.83 | 18.5 | 3.86 | 28.64 | 47.7 | 97 | 5774.4 | 125 | 2 | 0 | Normal | 1.5417 | 0.0833
2026-08-29 18:55 | 2026-08-29 | COOLING | 28.33 | 25 | 25.18 | 28.17 | 2.99 | 122 | 53.9 | 71.4 | 4.52 | 23.3 | 21.89 | 74.3 | 92.49 | 18.19 | 4.08 | 28.87 | 35.8 | 98 | 5775.9 | 125.08 | 2 | 0 | Normal | 1.5158 | 0.0833
2026-08-29 19:00 | 2026-08-29 | COOLING | 28.79 | 25 | 23.91 | 27.23 | 3.32 | 115.5 | 57.5 | 74.1 | 4.62 | 23.34 | 23 | 70.32 | 87.6 | 17.28 | 4.07 | 27.43 | 35.9 | 90 | 5777.3 | 125.17 | 2 | 0 | Normal | 1.44 | 0.0833
2026-08-29 19:05 | 2026-08-29 | COOLING | 28.37 | 25 | 25.06 | 28.27 | 3.21 | 116.2 | 58.8 | 74.3 | 4.37 | 23.79 | 22.35 | 70.76 | 88.63 | 17.87 | 3.96 | 28.77 | 38.8 | 93 | 5778.8 | 125.25 | 2 | 0 | Normal | 1.4892 | 0.0833
2026-08-29 19:10 | 2026-08-29 | COOLING | 28.41 | 25 | 24.84 | 27.92 | 3.08 | 119 | 53.4 | 71.1 | 4.67 | 23.09 | 22.03 | 68.01 | 85.26 | 17.25 | 3.94 | 28.06 | 35.7 | 95 | 5780.3 | 125.33 | 2 | 0 | Normal | 1.4375 | 0.0833
2026-08-29 19:15 | 2026-08-29 | COOLING | 28.07 | 25 | 25.43 | 28.52 | 3.08 | 117.9 | 55.6 | 72 | 4.48 | 24.44 | 21.82 | 72.02 | 89.35 | 17.33 | 4.16 | 29.39 | 35.5 | 95 | 5781.7 | 125.42 | 2 | 0 | Normal | 1.4442 | 0.0833
2026-08-29 19:20 | 2026-08-29 | COOLING | 27.97 | 25 | 24.58 | 27.6 | 3.02 | 123.1 | 53.8 | 70.9 | 4.47 | 23.27 | 22.32 | 65.91 | 82.55 | 16.64 | 3.96 | 28.95 | 34.1 | 94 | 5783.1 | 125.5 | 2 | 0 | Normal | 1.3867 | 0.0833
2026-08-29 19:25 | 2026-08-29 | IDLE | 27.59 | 25 | 27.6 | 28.27 | 0.67 | 120.7 | 0 | 0 |  |  | 4.88 | 0 | 0 | 6.92 |  | 30.67 | 49.7 | 93 | 5783.7 | 125.5 | 0 | 0 | Normal | 0.5767 | 0
2026-08-29 19:30 | 2026-08-29 | IDLE | 27.78 | 25 | 27.55 | 28.09 | 0.54 | 114.5 | 0 | 0 |  |  | 3.71 | 0 | 0 | 6.91 |  | 31.37 | 41.5 | 93 | 5784.3 | 125.5 | 0 | 0 | Normal | 0.5758 | 0
2026-08-29 19:35 | 2026-08-29 | IDLE | 27.06 | 25 | 27.47 | 27.93 | 0.46 | 124.9 | 0 | 0 |  |  | 3.45 | 0 | 0 | 6.5 |  | 30.73 | 52.3 | 101 | 5784.8 | 125.5 | 0 | 0 | Normal | 0.5417 | 0
2026-08-29 19:40 | 2026-08-29 | IDLE | 27.59 | 25 | 27.44 | 27.94 | 0.5 | 118.7 | 0 | 0 |  |  | 3.59 | 0 | 0 | 5.74 |  | 30.65 | 49.9 | 101 | 5785.3 | 125.5 | 0 | 0 | Normal | 0.4783 | 0
2026-08-29 19:45 | 2026-08-29 | IDLE | 27.22 | 25 | 27.39 | 27.82 | 0.43 | 118.6 | 0 | 0 |  |  | 3.08 | 0 | 0 | 6.41 |  | 31.53 | 50.7 | 94 | 5785.8 | 125.5 | 0 | 0 | Normal | 0.5342 | 0
2026-08-29 19:50 | 2026-08-29 | IDLE | 27.26 | 25 | 27.34 | 32.95 | 5.61 | 0 | 0 | 0 |  |  | 2.8 | 0 | 0 | 5.9 |  | 30.99 | 49.2 | 95 | 5786.3 | 125.5 | 0 | 0 | Normal | 0.4917 | 0
2026-08-29 19:55 | 2026-08-29 | IDLE | 26.33 | 25 | 27.25 | 32.55 | 5.3 | 0 | 0 | 0 |  |  | 2.65 | 0 | 0 | 4.51 |  | 29.52 | 42 | 92 | 5786.7 | 125.5 | 0 | 0 | Normal | 0.3758 | 0
2026-08-29 20:00 | 2026-08-29 | IDLE | 26.86 | 25 | 27.21 | 33.13 | 5.92 | 0 | 0 | 0 |  |  | 2.96 | 0 | 0 | 5.86 |  | 29.12 | 43.6 | 94 | 5787.2 | 125.5 | 0 | 0 | Normal | 0.4883 | 0
2026-08-29 20:05 | 2026-08-29 | IDLE | 26.7 | 25 | 27.16 | 32.12 | 4.96 | 0 | 0 | 0 |  |  | 2.48 | 0 | 0 | 5.02 |  | 30.12 | 43.5 | 93 | 5787.6 | 125.5 | 0 | 0 | Normal | 0.4183 | 0
2026-08-29 20:10 | 2026-08-29 | IDLE | 25.92 | 25 | 27.07 | 31.89 | 4.82 | 0 | 0 | 0 |  |  | 2.41 | 0 | 0 | 4 |  | 29.96 | 47.9 | 93 | 5787.9 | 125.5 | 0 | 0 | Normal | 0.3333 | 0
2026-08-29 20:15 | 2026-08-29 | IDLE | 25.92 | 25 | 26.99 | 32.42 | 5.43 | 0 | 0 | 0 |  |  | 2.71 | 0 | 0 | 6.15 |  | 30.97 | 51.9 | 96 | 5788.4 | 125.5 | 0 | 0 | Normal | 0.5125 | 0
2026-08-29 20:20 | 2026-08-29 | IDLE | 26.79 | 25 | 26.98 | 32.46 | 5.48 | 0 | 0 | 0 |  |  | 2.74 | 0 | 0 | 5.94 |  | 30.33 | 48.6 | 97 | 5788.9 | 125.5 | 0 | 0 | Normal | 0.495 | 0
2026-08-29 20:25 | 2026-08-29 | IDLE | 26.62 | 25 | 26.96 | 27.4 | 0.44 | 115.1 | 0 | 0 |  |  | 3.03 | 0 | 0 | 4.71 |  | 30.34 | 46.5 | 94 | 5789.3 | 125.5 | 0 | 0 | Normal | 0.3925 | 0
2026-08-29 20:30 | 2026-08-29 | IDLE | 25.87 | 25 | 26.9 | 31.12 | 4.22 | 0 | 0 | 0 |  |  | 2.11 | 0 | 0 | 5.46 |  | 29.56 | 38 | 94 | 5789.8 | 125.5 | 0 | 0 | Normal | 0.455 | 0
2026-08-29 20:35 | 2026-08-29 | IDLE | 26.52 | 25 | 26.89 | 31.39 | 4.5 | 0 | 0 | 0 |  |  | 2.25 | 0 | 0 | 5.61 |  | 30.8 | 44.5 | 96 | 5790.2 | 125.5 | 0 | 0 | Normal | 0.4675 | 0
2026-08-29 20:40 | 2026-08-29 | IDLE | 26.32 | 25 | 26.86 | 27.28 | 0.42 | 120.9 | 0 | 0 |  |  | 3.03 | 0 | 0 | 5.54 |  | 30.72 | 40.3 | 96 | 5790.7 | 125.5 | 0 | 0 | Normal | 0.4617 | 0
2026-08-29 20:45 | 2026-08-29 | IDLE | 25.24 | 25 | 26.78 | 31.16 | 4.38 | 0 | 0 | 0 |  |  | 2.19 | 0 | 0 | 4.35 |  | 30.63 | 45 | 93 | 5791.1 | 125.5 | 0 | 0 | Normal | 0.3625 | 0
2026-08-29 20:50 | 2026-08-29 | IDLE | 24.99 | 25 | 26.69 | 32.28 | 5.59 | 0 | 0 | 0 |  |  | 2.8 | 0 | 0 | 3.05 |  | 30.91 | 44.6 | 96 | 5791.3 | 125.5 | 0 | 0 | Normal | 0.2542 | 0
2026-08-29 20:55 | 2026-08-29 | IDLE | 24.9 | 25 | 26.61 | 31.33 | 4.72 | 0 | 0 | 0 |  |  | 2.36 | 0 | 0 | 2.86 |  | 29.53 | 47.9 | 100 | 5791.6 | 125.5 | 0 | 0 | Normal | 0.2383 | 0
2026-08-29 21:00 | 2026-08-29 | IDLE | 24.59 | 25 | 26.52 | 30.41 | 3.89 | 0 | 0 | 0 |  |  | 1.94 | 0 | 0 | 4 |  | 29.91 | 40.5 | 92 | 5791.9 | 125.5 | 0 | 0 | Normal | 0.3333 | 0
2026-08-29 21:05 | 2026-08-29 | IDLE | 24.93 | 25 | 26.47 | 29.78 | 3.31 | 0 | 0 | 0 |  |  | 1.65 | 0 | 0 | 2.87 |  | 29.71 | 36.7 | 96 | 5792.1 | 125.5 | 0 | 0 | Normal | 0.2392 | 0
2026-08-29 21:10 | 2026-08-29 | IDLE | 24.94 | 25 | 26.43 | 31.38 | 4.95 | 0 | 0 | 0 |  |  | 2.48 | 0 | 0 | 3.64 |  | 30.3 | 43.2 | 94 | 5792.4 | 125.5 | 0 | 0 | Normal | 0.3033 | 0
2026-08-29 21:15 | 2026-08-29 | IDLE | 25.15 | 25 | 26.4 | 31.72 | 5.32 | 0 | 0 | 0 |  |  | 2.66 | 0 | 0 | 2.74 |  | 30.42 | 40.8 | 97 | 5792.7 | 125.5 | 0 | 0 | Normal | 0.2283 | 0
2026-08-29 21:20 | 2026-08-29 | IDLE | 24.95 | 25 | 26.37 | 30.76 | 4.39 | 0 | 0 | 0 |  |  | 2.19 | 0 | 0 | 3.61 |  | 28.59 | 52.5 | 100 | 5793 | 125.5 | 0 | 0 | Normal | 0.3008 | 0
2026-08-29 21:25 | 2026-08-29 | IDLE | 24.76 | 25 | 26.33 | 31.07 | 4.74 | 0 | 0 | 0 |  |  | 2.37 | 0 | 0 | 4.05 |  | 30.2 | 45 | 95 | 5793.3 | 125.5 | 0 | 0 | Normal | 0.3375 | 0
2026-08-29 21:30 | 2026-08-29 | IDLE | 24.01 | 25 | 26.25 | 29.47 | 3.22 | 0 | 0 | 0 |  |  | 1.61 | 0 | 0 | 3.8 |  | 28.96 | 39.2 | 95 | 5793.6 | 125.5 | 0 | 0 | Normal | 0.3167 | 0
2026-08-29 21:35 | 2026-08-29 | IDLE | 24.56 | 25 | 26.22 | 29.77 | 3.55 | 0 | 0 | 0 |  |  | 1.77 | 0 | 0 | 4.39 |  | 28.39 | 43.6 | 91 | 5794 | 125.5 | 0 | 0 | Normal | 0.3658 | 0
2026-08-29 21:40 | 2026-08-29 | IDLE | 24.2 | 25 | 26.17 | 30.52 | 4.35 | 0 | 0 | 0 |  |  | 2.18 | 0 | 0 | 4.06 |  | 28.65 | 47.8 | 91 | 5794.3 | 125.5 | 0 | 0 | Normal | 0.3383 | 0
2026-08-29 21:45 | 2026-08-29 | IDLE | 24.01 | 25 | 26.11 | 30.34 | 4.23 | 0 | 0 | 0 |  |  | 2.12 | 0 | 0 | 4.41 |  | 28.8 | 46.1 | 94 | 5794.7 | 125.5 | 0 | 0 | Normal | 0.3675 | 0
2026-08-29 21:50 | 2026-08-29 | IDLE | 23.84 | 25 | 26.06 | 29.34 | 3.28 | 0 | 0 | 0 |  |  | 1.64 | 0 | 0 | 4.25 |  | 29.27 | 46.7 | 94 | 5795 | 125.5 | 0 | 0 | Normal | 0.3542 | 0
2026-08-29 21:55 | 2026-08-29 | IDLE | 23.25 | 25 | 25.97 | 31.02 | 5.05 | 0 | 0 | 0 |  |  | 2.52 | 0 | 0 | 4.49 |  | 30 | 46.4 | 92 | 5795.4 | 125.5 | 0 | 0 | Normal | 0.3742 | 0
2026-08-29 22:00 | 2026-08-29 | IDLE | 24.45 | 25 | 25.97 | 30.4 | 4.43 | 0 | 0 | 0 |  |  | 2.21 | 0 | 0 | 3.67 |  | 29.3 | 41 | 96 | 5795.7 | 125.5 | 0 | 0 | Normal | 0.3058 | 0
2026-08-29 22:05 | 2026-08-29 | IDLE | 23.36 | 25 | 25.91 | 29.87 | 3.96 | 0 | 0 | 0 |  |  | 1.98 | 0 | 0 | 4.61 |  | 28.99 | 46.5 | 92 | 5796.1 | 125.5 | 0 | 0 | Normal | 0.3842 | 0
2026-08-29 22:10 | 2026-08-29 | IDLE | 23.06 | 25 | 25.84 | 30.55 | 4.71 | 0 | 0 | 0 |  |  | 2.35 | 0 | 0 | 4.01 |  | 28.69 | 48 | 96 | 5796.4 | 125.5 | 0 | 0 | Normal | 0.3342 | 0
2026-08-29 22:15 | 2026-08-29 | IDLE | 22.72 | 25 | 25.75 | 30.51 | 4.76 | 0 | 0 | 0 |  |  | 2.38 | 0 | 0 | 4.18 |  | 29.51 | 46.1 | 90 | 5796.8 | 125.5 | 0 | 0 | Normal | 0.3483 | 0
2026-08-29 22:20 | 2026-08-29 | IDLE | 23.19 | 25 | 25.71 | 30.73 | 5.02 | 0 | 0 | 0 |  |  | 2.51 | 0 | 0 | 4.01 |  | 29.41 | 44.7 | 96 | 5797.1 | 125.5 | 0 | 0 | Normal | 0.3342 | 0
2026-08-29 22:25 | 2026-08-29 | IDLE | 23.35 | 25 | 25.69 | 29.66 | 3.97 | 0 | 0 | 0 |  |  | 1.98 | 0 | 0 | 3.74 |  | 28.34 | 40.6 | 92 | 5797.4 | 125.5 | 0 | 0 | Normal | 0.3117 | 0
2026-08-29 22:30 | 2026-08-29 | IDLE | 22.87 | 25 | 25.64 | 30.56 | 4.92 | 0 | 0 | 0 |  |  | 2.46 | 0 | 0 | 4.39 |  | 28.72 | 46.2 | 95 | 5797.8 | 125.5 | 0 | 0 | Normal | 0.3658 | 0
2026-08-29 22:35 | 2026-08-29 | IDLE | 22.58 | 25 | 25.57 | 29.18 | 3.61 | 0 | 0 | 0 |  |  | 1.8 | 0 | 0 | 2.75 |  | 29.15 | 47.8 | 98 | 5798 | 125.5 | 0 | 0 | Normal | 0.2292 | 0
2026-08-29 22:40 | 2026-08-29 | IDLE | 22.26 | 25 | 25.5 | 29.27 | 3.77 | 0 | 0 | 0 |  |  | 1.89 | 0 | 0 | 3.13 |  | 28.87 | 41.8 | 94 | 5798.3 | 125.5 | 0 | 0 | Normal | 0.2608 | 0
2026-08-29 22:45 | 2026-08-29 | IDLE | 22.15 | 25 | 25.44 | 28.81 | 3.37 | 0 | 0 | 0 |  |  | 1.68 | 0 | 0 | 2.67 |  | 27.8 | 37.5 | 94 | 5798.5 | 125.5 | 0 | 0 | Normal | 0.2225 | 0
2026-08-29 22:50 | 2026-08-29 | IDLE | 22.9 | 25 | 25.43 | 29.57 | 4.14 | 0 | 0 | 0 |  |  | 2.07 | 0 | 0 | 4.5 |  | 28.46 | 42 | 91 | 5798.9 | 125.5 | 0 | 0 | Normal | 0.375 | 0
2026-08-29 22:55 | 2026-08-29 | IDLE | 22.16 | 25 | 25.37 | 29.41 | 4.04 | 0 | 0 | 0 |  |  | 2.02 | 0 | 0 | 3.66 |  | 27.39 | 40.8 | 94 | 5799.2 | 125.5 | 0 | 0 | Normal | 0.305 | 0
2026-08-29 23:00 | 2026-08-29 | IDLE | 21.48 | 25 | 25.28 | 29.58 | 4.3 | 0 | 0 | 0 |  |  | 2.15 | 0 | 0 | 4.35 |  | 28.33 | 47.5 | 98 | 5799.6 | 125.5 | 0 | 0 | Normal | 0.3625 | 0
2026-08-29 23:05 | 2026-08-29 | IDLE | 21.79 | 25 | 25.23 | 29.2 | 3.97 | 0 | 0 | 0 |  |  | 1.98 | 0 | 0 | 5.45 |  | 27.66 | 40.8 | 98 | 5800 | 125.5 | 0 | 0 | Normal | 0.4542 | 0
2026-08-29 23:10 | 2026-08-29 | IDLE | 22.11 | 25 | 25.2 | 29.36 | 4.16 | 0 | 0 | 0 |  |  | 2.08 | 0 | 0 | 4.57 |  | 28.23 | 41.5 | 93 | 5800.4 | 125.5 | 0 | 0 | Normal | 0.3808 | 0
2026-08-29 23:15 | 2026-08-29 | IDLE | 21.9 | 25 | 25.17 | 30.03 | 4.86 | 0 | 0 | 0 |  |  | 2.43 | 0 | 0 | 2.29 |  | 27.61 | 50.7 | 94 | 5800.6 | 125.5 | 0 | 0 | Normal | 0.1908 | 0
2026-08-29 23:20 | 2026-08-29 | IDLE | 21.36 | 25 | 25.1 | 28.46 | 3.36 | 0 | 0 | 0 |  |  | 1.68 | 0 | 0 | 3.16 |  | 27.66 | 46.2 | 94 | 5800.8 | 125.5 | 0 | 0 | Normal | 0.2633 | 0
2026-08-29 23:25 | 2026-08-29 | IDLE | 20.85 | 25 | 25.02 | 29.42 | 4.4 | 0 | 0 | 0 |  |  | 2.2 | 0 | 0 | 4.82 |  | 29.1 | 42 | 95 | 5801.2 | 125.5 | 0 | 0 | Normal | 0.4017 | 0
2026-08-29 23:30 | 2026-08-29 | IDLE | 21.06 | 25 | 24.96 | 28.83 | 3.87 | 0 | 0 | 0 |  |  | 1.94 | 0 | 0 | 3.94 |  | 27.97 | 45.2 | 92 | 5801.6 | 125.5 | 0 | 0 | Normal | 0.3283 | 0
2026-08-29 23:35 | 2026-08-29 | IDLE | 21.64 | 25 | 24.94 | 28.75 | 3.81 | 0 | 0 | 0 |  |  | 1.91 | 0 | 0 | 4.82 |  | 27.62 | 35.1 | 97 | 5802 | 125.5 | 0 | 0 | Normal | 0.4017 | 0
2026-08-29 23:40 | 2026-08-29 | IDLE | 21.08 | 25 | 24.9 | 29.49 | 4.59 | 0 | 0 | 0 |  |  | 2.29 | 0 | 0 | 5.53 |  | 27.88 | 49.6 | 94 | 5802.4 | 125.5 | 0 | 0 | Normal | 0.4608 | 0
2026-08-29 23:45 | 2026-08-29 | IDLE | 20.65 | 25 | 24.83 | 28.83 | 4 | 0 | 0 | 0 |  |  | 2 | 0 | 0 | 3.39 |  | 28.86 | 48.3 | 88 | 5802.7 | 125.5 | 0 | 0 | Normal | 0.2825 | 0
2026-08-29 23:50 | 2026-08-29 | IDLE | 21.31 | 25 | 24.82 | 28.99 | 4.17 | 0 | 0 | 0 |  |  | 2.08 | 0 | 0 | 5.89 |  | 27.34 | 45.8 | 91 | 5803.2 | 125.5 | 0 | 0 | Normal | 0.4908 | 0
2026-08-29 23:55 | 2026-08-29 | IDLE | 20.5 | 25 | 24.75 | 29.3 | 4.55 | 0 | 0 | 0 |  |  | 2.27 | 0 | 0 | 3.9 |  | 26.78 | 49.7 | 97 | 5803.5 | 125.5 | 0 | 0 | Normal | 0.325 | 0
2026-08-30 | 2026-08-30 | IDLE | 21.09 | 25 | 24.74 | 27.89 | 3.15 | 0 | 0 | 0 |  |  | 1.58 | 0 | 0 | 3.96 |  | 26.77 | 45 | 103 | 5803.9 | 125.5 | 0 | 0 | Normal | 0.33 | 0
2026-08-30 00:05 | 2026-08-30 | IDLE | 21.24 | 25 | 24.73 | 28.96 | 4.23 | 0 | 0 | 0 |  |  | 2.12 | 0 | 0 | 4.65 |  | 27.98 | 44.5 | 93 | 5804.3 | 125.5 | 0 | 0 | Normal | 0.3875 | 0
2026-08-30 00:10 | 2026-08-30 | FREE_COOLING | 20.35 | 25 | 21.94 | 22.19 | 0.25 | 123.3 | 0 | 44.3 |  |  | 1.85 | 1.66 | 1.66 | 6.88 |  | 25.16 | 50.1 | 99 | 5804.8 | 125.5 | 1 | 0 | Normal | 0.5733 | 0
2026-08-30 00:15 | 2026-08-30 | FREE_COOLING | 20.27 | 25 | 23.02 | 23.23 | 0.22 | 121 | 0 | 39.1 |  |  | 1.57 | 1.41 | 1.41 | 4.02 |  | 26.2 | 51.6 | 91 | 5805.2 | 125.5 | 1 | 0 | Normal | 0.335 | 0
2026-08-30 00:20 | 2026-08-30 | FREE_COOLING | 20.41 | 25 | 21.88 | 22.14 | 0.27 | 116.4 | 0 | 35 |  |  | 1.85 | 1.67 | 1.67 | 5.39 |  | 24.54 | 42.1 | 97 | 5805.6 | 125.5 | 1 | 0 | Normal | 0.4492 | 0
2026-08-30 00:25 | 2026-08-30 | IDLE | 20.62 | 25 | 24.56 | 29.53 | 4.97 | 0 | 0 | 0 |  |  | 2.49 | 0 | 0 | 4.85 |  | 27.66 | 40.6 | 98 | 5806 | 125.5 | 0 | 0 | Normal | 0.4042 | 0
2026-08-30 00:30 | 2026-08-30 | COOLING | 19.8 | 25 | 24.86 | 28.04 | 3.18 | 116.5 | 54.1 | 67.5 | 4.31 | 21.32 | 22.24 | 71.19 | 87.08 | 15.89 | 4.48 | 27.39 | 38.6 | 91 | 5807.3 | 125.58 | 2 | 0 | Normal | 1.3242 | 0.0833
2026-08-30 00:35 | 2026-08-30 | COOLING | 19.92 | 25 | 24.94 | 28.19 | 3.25 | 118.2 | 56.5 | 68.9 | 4.83 | 20.86 | 23.07 | 73.35 | 89.75 | 16.4 | 4.47 | 28.67 | 37 | 97 | 5808.7 | 125.67 | 2 | 0 | Normal | 1.3667 | 0.0833
2026-08-30 00:40 | 2026-08-30 | COOLING | 19.55 | 25 | 24.9 | 27.98 | 3.08 | 118.2 | 57 | 69.2 | 4.83 | 20.57 | 21.88 | 66.89 | 81.67 | 14.78 | 4.53 | 27.66 | 35 | 99 | 5809.9 | 125.75 | 2 | 0 | Normal | 1.2317 | 0.0833
2026-08-30 00:45 | 2026-08-30 | COOLING | 20.3 | 25 | 25.07 | 28.25 | 3.18 | 116 | 59.3 | 70.6 | 4.46 | 21.82 | 22.14 | 66.66 | 81.89 | 15.23 | 4.38 | 27.6 | 37.9 | 99 | 5811.2 | 125.83 | 2 | 0 | Normal | 1.2692 | 0.0833
2026-08-30 00:50 | 2026-08-30 | COOLING | 20.3 | 25 | 24.63 | 27.88 | 3.24 | 115.9 | 55.2 | 68.1 | 4.71 | 21.78 | 22.56 | 66.43 | 81.33 | 14.9 | 4.46 | 27.71 | 37.3 | 90 | 5812.4 | 125.92 | 2 | 0 | Normal | 1.2417 | 0.0833
2026-08-30 00:55 | 2026-08-30 | COOLING | 19.89 | 25 | 24.68 | 27.85 | 3.16 | 117.9 | 57 | 69.2 | 4.43 | 21.32 | 22.37 | 73.63 | 90.09 | 16.46 | 4.47 | 27.52 | 34.5 | 99 | 5813.8 | 126 | 2 | 0 | Normal | 1.3717 | 0.0833
2026-08-30 01:00 | 2026-08-30 | COOLING | 18.96 | 25 | 24.89 | 27.95 | 3.06 | 122.3 | 57.1 | 69.3 | 4.51 | 19.94 | 22.49 | 66.73 | 81.39 | 14.66 | 4.55 | 28.29 | 32.5 | 93 | 5815 | 126.08 | 2 | 0 | Normal | 1.2217 | 0.0833
2026-08-30 01:05 | 2026-08-30 | COOLING | 18.51 | 25 | 24.71 | 28.05 | 3.34 | 111.6 | 53.8 | 67.3 | 4.86 | 20.81 | 22.33 | 71.91 | 87.7 | 15.79 | 4.55 | 27.95 | 30.5 | 97 | 5816.4 | 126.17 | 2 | 0 | Normal | 1.3158 | 0.0833
2026-08-30 01:10 | 2026-08-30 | COOLING | 19.31 | 25 | 24.99 | 28.35 | 3.36 | 111.4 | 59.8 | 70.9 | 4.86 | 21.24 | 22.47 | 63.51 | 77.83 | 14.32 | 4.44 | 28.12 | 35.9 | 96 | 5817.5 | 126.25 | 2 | 0 | Normal | 1.1933 | 0.0833
2026-08-30 01:15 | 2026-08-30 | COOLING | 19.56 | 25 | 25.51 | 28.64 | 3.13 | 119.9 | 56.9 | 69.1 | 4.68 | 21.47 | 22.49 | 65.54 | 80.13 | 14.59 | 4.49 | 28.79 | 38.1 | 95 | 5818.8 | 126.33 | 2 | 0 | Normal | 1.2158 | 0.0833
2026-08-30 01:20 | 2026-08-30 | COOLING | 19.77 | 25 | 24.91 | 28.09 | 3.18 | 120.1 | 54.3 | 67.6 | 4.61 | 21.83 | 22.91 | 63.51 | 77.76 | 14.25 | 4.46 | 28.52 | 35 | 93 | 5820 | 126.42 | 2 | 0 | Normal | 1.1875 | 0.0833
2026-08-30 01:25 | 2026-08-30 | COOLING | 18.36 | 25 | 24.94 | 28.29 | 3.35 | 110.6 | 54.6 | 67.8 | 5.04 | 21.2 | 22.24 | 72.04 | 87.86 | 15.82 | 4.55 | 27.75 | 35.4 | 91 | 5821.3 | 126.5 | 2 | 0 | Normal | 1.3183 | 0.0833
2026-08-30 01:30 | 2026-08-30 | COOLING | 19.12 | 25 | 24.6 | 27.64 | 3.04 | 122.5 | 55.6 | 68.4 | 4.54 | 21.51 | 22.33 | 66.97 | 81.71 | 14.74 | 4.54 | 27.86 | 39 | 94 | 5822.5 | 126.58 | 2 | 0 | Normal | 1.2283 | 0.0833
2026-08-30 01:35 | 2026-08-30 | COOLING | 19.34 | 25 | 24.84 | 27.95 | 3.11 | 121 | 55.4 | 68.2 | 4.29 | 20.85 | 22.58 | 69.48 | 85.11 | 15.63 | 4.45 | 28.26 | 41.8 | 99 | 5823.8 | 126.67 | 2 | 0 | Normal | 1.3025 | 0.0833
2026-08-30 01:40 | 2026-08-30 | COOLING | 19.14 | 25 | 24.33 | 27.46 | 3.13 | 121.3 | 58.4 | 70 | 4.46 | 20.89 | 22.78 | 76.9 | 94.03 | 17.13 | 4.49 | 27.56 | 37 | 95 | 5825.2 | 126.75 | 2 | 0 | Normal | 1.4275 | 0.0833
2026-08-30 01:45 | 2026-08-30 | COOLING | 18.95 | 25 | 24.81 | 27.94 | 3.13 | 115.6 | 53.3 | 67 | 4.19 | 21.14 | 21.73 | 72.5 | 88.8 | 16.3 | 4.45 | 27.16 | 31.4 | 95 | 5826.6 | 126.83 | 2 | 0 | Normal | 1.3583 | 0.0833
2026-08-30 01:50 | 2026-08-30 | COOLING | 19.07 | 25 | 25.06 | 28.33 | 3.26 | 112.8 | 57.5 | 69.5 | 4.42 | 21.74 | 22.09 | 63.42 | 77.63 | 14.21 | 4.46 | 27.64 | 31.8 | 97 | 5827.8 | 126.92 | 2 | 0 | Normal | 1.1842 | 0.0833
2026-08-30 01:55 | 2026-08-30 | COOLING | 18.67 | 25 | 24.97 | 28.06 | 3.09 | 118.8 | 57.1 | 69.3 | 4.59 | 20.53 | 21.99 | 62.99 | 77.13 | 14.14 | 4.46 | 28.21 | 38 | 99 | 5828.9 | 127 | 2 | 0 | Normal | 1.1783 | 0.0833
2026-08-30 02:00 | 2026-08-30 | COOLING | 18.48 | 25 | 25.17 | 28.52 | 3.35 | 114.4 | 58.4 | 70.1 | 4.61 | 21.1 | 22.98 | 72.57 | 88.87 | 16.3 | 4.45 | 27.91 | 36.1 | 93 | 5830.3 | 127.08 | 2 | 0 | Normal | 1.3583 | 0.0833
2026-08-30 02:05 | 2026-08-30 | COOLING | 18.66 | 25 | 24.8 | 27.96 | 3.16 | 117.9 | 57.2 | 69.3 | 4.74 | 21.03 | 22.36 | 71.21 | 86.87 | 15.66 | 4.55 | 27.32 | 32.4 | 93 | 5831.6 | 127.17 | 2 | 0 | Normal | 1.305 | 0.0833
2026-08-30 02:10 | 2026-08-30 | COOLING | 18.89 | 25 | 24.83 | 27.93 | 3.1 | 117.7 | 56.7 | 69 | 4.74 | 20.81 | 21.89 | 70.41 | 86.11 | 15.7 | 4.48 | 27.42 | 38.8 | 100 | 5832.9 | 127.25 | 2 | 0 | Normal | 1.3083 | 0.0833
2026-08-30 02:15 | 2026-08-30 | COOLING | 19.02 | 25 | 24.87 | 28.08 | 3.2 | 119.7 | 56.9 | 69.1 | 4.45 | 21.24 | 23.01 | 71.52 | 87.59 | 16.07 | 4.45 | 27.12 | 37.8 | 97 | 5834.3 | 127.33 | 2 | 0 | Normal | 1.3392 | 0.0833
2026-08-30 02:20 | 2026-08-30 | COOLING | 18.74 | 25 | 25.46 | 28.48 | 3.02 | 123.1 | 55.2 | 68.1 | 4.75 | 21.1 | 22.33 | 74.98 | 91.71 | 16.73 | 4.48 | 28.08 | 37.2 | 95 | 5835.7 | 127.42 | 2 | 0 | Normal | 1.3942 | 0.0833
2026-08-30 02:25 | 2026-08-30 | COOLING | 18.88 | 25 | 24.87 | 27.85 | 2.98 | 122.3 | 58.1 | 69.8 | 4.54 | 20.16 | 21.89 | 67.9 | 83.14 | 15.24 | 4.46 | 27.75 | 39.8 | 97 | 5836.9 | 127.5 | 2 | 0 | Normal | 1.27 | 0.0833
2026-08-30 02:30 | 2026-08-30 | COOLING | 19 | 25 | 25.12 | 28.19 | 3.07 | 118.7 | 48.9 | 64.4 | 4.74 | 20.69 | 21.89 | 70.04 | 85.47 | 15.43 | 4.54 | 27.45 | 34 | 93 | 5838.2 | 127.58 | 2 | 0 | Normal | 1.2858 | 0.0833
2026-08-30 02:35 | 2026-08-30 | COOLING | 18.94 | 25 | 24.66 | 27.95 | 3.29 | 115.4 | 53 | 66.8 | 4.5 | 21.49 | 22.78 | 70.03 | 85.64 | 15.61 | 4.49 | 27.66 | 34.9 | 98 | 5839.5 | 127.67 | 2 | 0 | Normal | 1.3008 | 0.0833
2026-08-30 02:40 | 2026-08-30 | COOLING | 17.36 | 25 | 25.37 | 28.69 | 3.33 | 112 | 54.5 | 67.7 | 4.54 | 21.05 | 22.34 | 66.67 | 81.24 | 14.57 | 4.58 | 28.73 | 35.6 | 100 | 5840.7 | 127.75 | 2 | 0 | Normal | 1.2142 | 0.0833
2026-08-30 02:45 | 2026-08-30 | COOLING | 18.57 | 25 | 25.36 | 28.57 | 3.21 | 118.9 | 55.9 | 68.5 | 4.45 | 21.57 | 22.89 | 69.67 | 85.42 | 15.75 | 4.42 | 28.24 | 36.5 | 95 | 5842 | 127.83 | 2 | 0 | Normal | 1.3125 | 0.0833
2026-08-30 02:50 | 2026-08-30 | FREE_COOLING | 18.5 | 25 | 20.29 | 20.59 | 0.3 | 119.2 | 0 | 49.1 |  |  | 2.13 | 1.92 | 1.92 | 4.48 |  | 22.62 | 40.6 | 94 | 5842.4 | 127.83 | 1 | 0 | Normal | 0.3733 | 0
2026-08-30 02:55 | 2026-08-30 | FREE_COOLING | 18.49 | 25 | 20.34 | 20.64 | 0.3 | 115.1 | 0 | 41.7 |  |  | 2.07 | 1.86 | 1.86 | 3.06 |  | 23.65 | 44.4 | 92 | 5842.7 | 127.83 | 1 | 0 | Normal | 0.255 | 0
2026-08-30 03:00 | 2026-08-30 | FREE_COOLING | 18.52 | 25 | 20.59 | 20.9 | 0.31 | 120.2 | 0 | 39.2 |  |  | 2.26 | 2.04 | 2.04 | 5.49 |  | 22.92 | 51 | 93 | 5843.1 | 127.83 | 1 | 0 | Normal | 0.4575 | 0
2026-08-30 03:05 | 2026-08-30 | FREE_COOLING | 19.28 | 25 | 21.03 | 21.32 | 0.29 | 119.6 | 0 | 38.6 |  |  | 2.11 | 1.9 | 1.9 | 4.84 |  | 23.27 | 42.9 | 95 | 5843.5 | 127.83 | 1 | 0 | Normal | 0.4033 | 0
2026-08-30 03:10 | 2026-08-30 | FREE_COOLING | 18.77 | 25 | 20.55 | 20.84 | 0.29 | 116.9 | 0 | 33.4 |  |  | 2.02 | 1.82 | 1.82 | 2.57 |  | 22.45 | 44.1 | 93 | 5843.7 | 127.83 | 1 | 0 | Normal | 0.2142 | 0
2026-08-30 03:15 | 2026-08-30 | FREE_COOLING | 18.64 | 25 | 20.09 | 20.34 | 0.25 | 118.7 | 0 | 40.6 |  |  | 1.78 | 1.6 | 1.6 | 4.26 |  | 23.5 | 41.4 | 96 | 5844.1 | 127.83 | 1 | 0 | Normal | 0.355 | 0
2026-08-30 03:20 | 2026-08-30 | FREE_COOLING | 18.51 | 25 | 20.53 | 20.84 | 0.3 | 114.9 | 0 | 43.8 |  |  | 2.09 | 1.88 | 1.88 | 3.67 |  | 23.54 | 45.5 | 94 | 5844.4 | 127.83 | 1 | 0 | Normal | 0.3058 | 0
2026-08-30 03:25 | 2026-08-30 | FREE_COOLING | 18.68 | 25 | 20.93 | 21.19 | 0.27 | 118.5 | 0 | 52.6 |  |  | 1.89 | 1.7 | 1.7 | 5.28 |  | 23.02 | 48.8 | 97 | 5844.8 | 127.83 | 1 | 0 | Normal | 0.44 | 0
2026-08-30 03:30 | 2026-08-30 | FREE_COOLING | 18.9 | 25 | 21.05 | 21.28 | 0.23 | 118.4 | 0 | 34.5 |  |  | 1.61 | 1.45 | 1.45 | 4.85 |  | 23.35 | 44.1 | 97 | 5845.2 | 127.83 | 1 | 0 | Normal | 0.4042 | 0
2026-08-30 03:35 | 2026-08-30 | FREE_COOLING | 18.52 | 25 | 20.49 | 20.71 | 0.22 | 123 | 0 | 38.4 |  |  | 1.62 | 1.46 | 1.46 | 4.8 |  | 23.84 | 48.8 | 92 | 5845.6 | 127.83 | 1 | 0 | Normal | 0.4 | 0
2026-08-30 03:40 | 2026-08-30 | FREE_COOLING | 18.76 | 25 | 21.04 | 21.33 | 0.29 | 121.8 | 0 | 33 |  |  | 2.11 | 1.9 | 1.9 | 4.18 |  | 24.24 | 43.9 | 92 | 5846 | 127.83 | 1 | 0 | Normal | 0.3483 | 0
2026-08-30 03:45 | 2026-08-30 | FREE_COOLING | 18.99 | 25 | 21.55 | 21.77 | 0.22 | 118 | 0 | 41.2 |  |  | 1.58 | 1.42 | 1.42 | 4.57 |  | 24.3 | 44.4 | 94 | 5846.4 | 127.83 | 1 | 0 | Normal | 0.3808 | 0
2026-08-30 03:50 | 2026-08-30 | FREE_COOLING | 18.44 | 25 | 20.49 | 20.79 | 0.3 | 120.2 | 0 | 50.9 |  |  | 2.18 | 1.96 | 1.96 | 4.84 |  | 23.26 | 47.3 | 95 | 5846.8 | 127.83 | 1 | 0 | Normal | 0.4033 | 0
2026-08-30 03:55 | 2026-08-30 | FREE_COOLING | 18.85 | 25 | 20.55 | 20.92 | 0.37 | 120.6 | 0 | 40.5 |  |  | 2.68 | 2.41 | 2.41 | 2.93 |  | 24.1 | 38.9 | 93 | 5847 | 127.83 | 1 | 0 | Normal | 0.2442 | 0
2026-08-30 04:00 | 2026-08-30 | FREE_COOLING | 18.69 | 25 | 20.23 | 20.49 | 0.26 | 112.6 | 0 | 41.8 |  |  | 1.76 | 1.58 | 1.58 | 4.11 |  | 23.12 | 51.5 | 97 | 5847.4 | 127.83 | 1 | 0 | Normal | 0.3425 | 0
2026-08-30 04:05 | 2026-08-30 | FREE_COOLING | 18.91 | 25 | 20.59 | 20.82 | 0.22 | 117.5 | 0 | 41.6 |  |  | 1.58 | 1.42 | 1.42 | 3.93 |  | 23.24 | 43.1 | 93 | 5847.7 | 127.83 | 1 | 0 | Normal | 0.3275 | 0
2026-08-30 04:10 | 2026-08-30 | FREE_COOLING | 19.44 | 25 | 20.57 | 20.85 | 0.28 | 114.2 | 0 | 41.8 |  |  | 1.92 | 1.72 | 1.72 | 4.05 |  | 23.67 | 46.7 | 92 | 5848 | 127.83 | 1 | 0 | Normal | 0.3375 | 0
2026-08-30 04:15 | 2026-08-30 | FREE_COOLING | 19.39 | 25 | 21.43 | 21.7 | 0.27 | 117.1 | 0 | 41.6 |  |  | 1.9 | 1.71 | 1.71 | 4.76 |  | 24.09 | 43.5 | 91 | 5848.4 | 127.83 | 1 | 0 | Normal | 0.3967 | 0
2026-08-30 04:20 | 2026-08-30 | FREE_COOLING | 18.69 | 25 | 20.05 | 20.37 | 0.33 | 110.5 | 0 | 44.4 |  |  | 2.16 | 1.95 | 1.95 | 3.65 |  | 23.51 | 50.4 | 89 | 5848.7 | 127.83 | 1 | 0 | Normal | 0.3042 | 0
2026-08-30 04:25 | 2026-08-30 | FREE_COOLING | 19.9 | 25 | 22.3 | 22.61 | 0.31 | 117.4 | 0 | 37.6 |  |  | 2.21 | 1.99 | 1.99 | 2.95 |  | 25.41 | 45.9 | 93 | 5849 | 127.83 | 1 | 0 | Normal | 0.2458 | 0
2026-08-30 04:30 | 2026-08-30 | FREE_COOLING | 19.76 | 25 | 22.1 | 22.37 | 0.27 | 118.3 | 0 | 41 |  |  | 1.93 | 1.74 | 1.74 | 2.99 |  | 25.4 | 44.7 | 96 | 5849.2 | 127.83 | 1 | 0 | Normal | 0.2492 | 0
2026-08-30 04:35 | 2026-08-30 | FREE_COOLING | 20 | 25 | 21.54 | 21.78 | 0.24 | 118.1 | 0 | 45.1 |  |  | 1.69 | 1.52 | 1.52 | 4.6 |  | 24.19 | 46 | 97 | 5849.6 | 127.83 | 1 | 0 | Normal | 0.3833 | 0
2026-08-30 04:40 | 2026-08-30 | FREE_COOLING | 18.92 | 25 | 20.61 | 20.9 | 0.29 | 116.7 | 0 | 41 |  |  | 2.05 | 1.85 | 1.85 | 3 |  | 23.77 | 46.8 | 96 | 5849.9 | 127.83 | 1 | 0 | Normal | 0.25 | 0
2026-08-30 04:45 | 2026-08-30 | FREE_COOLING | 19 | 25 | 20.31 | 20.54 | 0.23 | 115 | 0 | 47 |  |  | 1.6 | 1.44 | 1.44 | 3.6 |  | 24.26 | 48.7 | 91 | 5850.2 | 127.83 | 1 | 0 | Normal | 0.3 | 0
2026-08-30 04:50 | 2026-08-30 | FREE_COOLING | 19.51 | 25 | 20.3 | 20.59 | 0.29 | 114.8 | 0 | 40.2 |  |  | 2 | 1.8 | 1.8 | 4.37 |  | 24.26 | 46.5 | 95 | 5850.5 | 127.83 | 1 | 0 | Normal | 0.3642 | 0
2026-08-30 04:55 | 2026-08-30 | FREE_COOLING | 19.81 | 25 | 21.08 | 21.35 | 0.27 | 114.6 | 0 | 47.1 |  |  | 1.87 | 1.68 | 1.68 | 3.29 |  | 25.21 | 46.3 | 96 | 5850.8 | 127.83 | 1 | 0 | Normal | 0.2742 | 0
2026-08-30 05:00 | 2026-08-30 | FREE_COOLING | 19.73 | 25 | 21.66 | 21.89 | 0.22 | 112.4 | 0 | 28.6 |  |  | 1.51 | 1.36 | 1.36 | 2.46 |  | 25.42 | 39.4 | 94 | 5851 | 127.83 | 1 | 0 | Normal | 0.205 | 0
2026-08-30 05:05 | 2026-08-30 | FREE_COOLING | 19.65 | 25 | 21.93 | 22.26 | 0.32 | 118.4 | 0 | 38.5 |  |  | 2.28 | 2.06 | 2.06 | 3.9 |  | 25.14 | 41.4 | 95 | 5851.3 | 127.83 | 1 | 0 | Normal | 0.325 | 0
2026-08-30 05:10 | 2026-08-30 | FREE_COOLING | 19.98 | 25 | 22.23 | 22.55 | 0.31 | 122.5 | 0 | 45.8 |  |  | 2.31 | 2.08 | 2.08 | 4.13 |  | 24.62 | 39.7 | 91 | 5851.7 | 127.83 | 1 | 0 | Normal | 0.3442 | 0
2026-08-30 05:15 | 2026-08-30 | FREE_COOLING | 19.72 | 25 | 21.2 | 21.44 | 0.24 | 117.6 | 0 | 33 |  |  | 1.67 | 1.5 | 1.5 | 2.92 |  | 24.4 | 48.3 | 91 | 5851.9 | 127.83 | 1 | 0 | Normal | 0.2433 | 0
2026-08-30 05:20 | 2026-08-30 | FREE_COOLING | 19.82 | 25 | 21.77 | 22.04 | 0.27 | 121.5 | 0 | 37.6 |  |  | 2 | 1.8 | 1.8 | 4.43 |  | 24.43 | 49.8 | 97 | 5852.3 | 127.83 | 1 | 0 | Normal | 0.3692 | 0
2026-08-30 05:25 | 2026-08-30 | FREE_COOLING | 20.28 | 25 | 22.34 | 22.63 | 0.29 | 117.1 | 0 | 37.1 |  |  | 2.02 | 1.82 | 1.82 | 3.05 |  | 25.77 | 44.9 | 96 | 5852.5 | 127.83 | 1 | 0 | Normal | 0.2542 | 0
2026-08-30 05:30 | 2026-08-30 | IDLE | 20.66 | 25 | 24.13 | 28.42 | 4.29 | 0 | 0 | 0 |  |  | 2.14 | 0 | 0 | 2.52 |  | 27.28 | 43.2 | 95 | 5852.7 | 127.83 | 0 | 0 | Normal | 0.21 | 0
2026-08-30 05:35 | 2026-08-30 | FREE_COOLING | 19.82 | 25 | 21.45 | 21.67 | 0.22 | 124.8 | 0 | 35.8 |  |  | 1.61 | 1.45 | 1.45 | 4.52 |  | 25.28 | 50.3 | 99 | 5853.1 | 127.83 | 1 | 0 | Normal | 0.3767 | 0
2026-08-30 05:40 | 2026-08-30 | FREE_COOLING | 20.39 | 25 | 22.05 | 22.32 | 0.26 | 120.6 | 0 | 48.7 |  |  | 1.9 | 1.71 | 1.71 | 4.15 |  | 25.43 | 41 | 97 | 5853.5 | 127.83 | 1 | 0 | Normal | 0.3458 | 0
2026-08-30 05:45 | 2026-08-30 | FREE_COOLING | 20.11 | 25 | 22.33 | 22.6 | 0.27 | 115.5 | 0 | 32.8 |  |  | 1.84 | 1.66 | 1.66 | 4.09 |  | 25.39 | 47 | 94 | 5853.8 | 127.83 | 1 | 0 | Normal | 0.3408 | 0
2026-08-30 05:50 | 2026-08-30 | FREE_COOLING | 20.45 | 25 | 22.24 | 22.48 | 0.24 | 120.3 | 0 | 41.5 |  |  | 1.71 | 1.54 | 1.54 | 2.79 |  | 25.47 | 50.1 | 95 | 5854 | 127.83 | 1 | 0 | Normal | 0.2325 | 0
2026-08-30 05:55 | 2026-08-30 | FREE_COOLING | 20.45 | 25 | 21.93 | 22.2 | 0.27 | 116.4 | 0 | 38.8 |  |  | 1.88 | 1.7 | 1.7 | 2.35 |  | 25.14 | 46.2 | 99 | 5854.2 | 127.83 | 1 | 0 | Normal | 0.1958 | 0
2026-08-30 06:00 | 2026-08-30 | IDLE | 20.74 | 25 | 24.27 | 28.04 | 3.77 | 0 | 0 | 0 |  |  | 1.89 | 0 | 0 | 3.76 |  | 27.99 | 50 | 92 | 5854.6 | 127.83 | 0 | 0 | Normal | 0.3133 | 0
2026-08-30 06:05 | 2026-08-30 | IDLE | 20.53 | 25 | 24.29 | 28.07 | 3.78 | 0 | 0 | 0 |  |  | 1.89 | 0 | 0 | 3.51 |  | 26.84 | 42.7 | 94 | 5854.8 | 127.83 | 0 | 0 | Normal | 0.2925 | 0
2026-08-30 06:10 | 2026-08-30 | FREE_COOLING | 20.48 | 25 | 22.1 | 22.38 | 0.28 | 122.2 | 0 | 31.9 |  |  | 2.08 | 1.87 | 1.87 | 3.26 |  | 24.6 | 45.2 | 97 | 5855.1 | 127.83 | 1 | 0 | Normal | 0.2717 | 0
2026-08-30 06:15 | 2026-08-30 | IDLE | 21.79 | 25 | 24.4 | 28.47 | 4.07 | 0 | 0 | 0 |  |  | 2.04 | 0 | 0 | 3.92 |  | 27.58 | 47 | 93 | 5855.4 | 127.83 | 0 | 0 | Normal | 0.3267 | 0
2026-08-30 06:20 | 2026-08-30 | IDLE | 20.67 | 25 | 24.41 | 28.12 | 3.71 | 0 | 0 | 0 |  |  | 1.85 | 0 | 0 | 4.58 |  | 27.45 | 39.1 | 96 | 5855.8 | 127.83 | 0 | 0 | Normal | 0.3817 | 0
2026-08-30 06:25 | 2026-08-30 | IDLE | 21.7 | 25 | 24.48 | 29.08 | 4.6 | 0 | 0 | 0 |  |  | 2.3 | 0 | 0 | 3.1 |  | 27.74 | 45.6 | 93 | 5856.1 | 127.83 | 0 | 0 | Normal | 0.2583 | 0
2026-08-30 06:30 | 2026-08-30 | IDLE | 22.2 | 25 | 24.57 | 28.84 | 4.27 | 0 | 0 | 0 |  |  | 2.13 | 0 | 0 | 4 |  | 27.13 | 48 | 97 | 5856.4 | 127.83 | 0 | 0 | Normal | 0.3333 | 0
2026-08-30 06:35 | 2026-08-30 | IDLE | 20.57 | 25 | 24.55 | 29.72 | 5.17 | 0 | 0 | 0 |  |  | 2.58 | 0 | 0 | 3.81 |  | 26.76 | 43.7 | 95 | 5856.7 | 127.83 | 0 | 0 | Normal | 0.3175 | 0
2026-08-30 06:40 | 2026-08-30 | IDLE | 21.33 | 25 | 24.58 | 29.4 | 4.82 | 0 | 0 | 0 |  |  | 2.41 | 0 | 0 | 5.71 |  | 27.36 | 43.7 | 94 | 5857.2 | 127.83 | 0 | 0 | Normal | 0.4758 | 0
2026-08-30 06:45 | 2026-08-30 | IDLE | 20.84 | 25 | 24.57 | 28.16 | 3.59 | 0 | 0 | 0 |  |  | 1.8 | 0 | 0 | 3.58 |  | 27.84 | 43.3 | 97 | 5857.5 | 127.83 | 0 | 0 | Normal | 0.2983 | 0
2026-08-30 06:50 | 2026-08-30 | IDLE | 21.66 | 25 | 24.61 | 29.55 | 4.94 | 0 | 0 | 0 |  |  | 2.47 | 0 | 0 | 3.18 |  | 27.15 | 45.1 | 100 | 5857.8 | 127.83 | 0 | 0 | Normal | 0.265 | 0
2026-08-30 06:55 | 2026-08-30 | IDLE | 21.68 | 25 | 24.65 | 28.5 | 3.85 | 0 | 0 | 0 |  |  | 1.93 | 0 | 0 | 4.07 |  | 27.29 | 49.5 | 91 | 5858.1 | 127.83 | 0 | 0 | Normal | 0.3392 | 0
2026-08-30 07:00 | 2026-08-30 | IDLE | 22.37 | 25 | 24.73 | 28.03 | 3.3 | 0 | 0 | 0 |  |  | 1.65 | 0 | 0 | 6.17 |  | 27.95 | 47.4 | 95 | 5858.6 | 127.83 | 0 | 0 | Normal | 0.5142 | 0
2026-08-30 07:05 | 2026-08-30 | IDLE | 22.31 | 25 | 24.79 | 27.89 | 3.1 | 0 | 0 | 0 |  |  | 1.55 | 0 | 0 | 3.14 |  | 28.28 | 43.4 | 95 | 5858.9 | 127.83 | 0 | 0 | Normal | 0.2617 | 0
2026-08-30 07:10 | 2026-08-30 | IDLE | 21.65 | 25 | 24.8 | 28.95 | 4.15 | 0 | 0 | 0 |  |  | 2.08 | 0 | 0 | 3.34 |  | 28.62 | 47.5 | 99 | 5859.2 | 127.83 | 0 | 0 | Normal | 0.2783 | 0
2026-08-30 07:15 | 2026-08-30 | IDLE | 22.21 | 25 | 24.84 | 28.53 | 3.69 | 0 | 0 | 0 |  |  | 1.84 | 0 | 0 | 3.84 |  | 27.82 | 43.9 | 95 | 5859.5 | 127.83 | 0 | 0 | Normal | 0.32 | 0
2026-08-30 07:20 | 2026-08-30 | IDLE | 22.19 | 25 | 24.88 | 28.88 | 4 | 0 | 0 | 0 |  |  | 2 | 0 | 0 | 3.06 |  | 28.18 | 39.6 | 91 | 5859.7 | 127.83 | 0 | 0 | Normal | 0.255 | 0
2026-08-30 07:25 | 2026-08-30 | IDLE | 22.51 | 25 | 24.93 | 29.56 | 4.63 | 0 | 0 | 0 |  |  | 2.32 | 0 | 0 | 4.59 |  | 27.99 | 45 | 98 | 5860.1 | 127.83 | 0 | 0 | Normal | 0.3825 | 0
2026-08-30 07:30 | 2026-08-30 | IDLE | 22.48 | 25 | 24.97 | 28.33 | 3.36 | 0 | 0 | 0 |  |  | 1.68 | 0 | 0 | 3.22 |  | 28 | 41.4 | 96 | 5860.4 | 127.83 | 0 | 0 | Normal | 0.2683 | 0
2026-08-30 07:35 | 2026-08-30 | IDLE | 22.11 | 25 | 24.98 | 28.25 | 3.27 | 0 | 0 | 0 |  |  | 1.64 | 0 | 0 | 4.11 |  | 27.53 | 53 | 99 | 5860.7 | 127.83 | 0 | 0 | Normal | 0.3425 | 0
2026-08-30 07:40 | 2026-08-30 | IDLE | 23.24 | 25 | 25.06 | 28.91 | 3.85 | 0 | 0 | 0 |  |  | 1.92 | 0 | 0 | 3.81 |  | 28.56 | 44.4 | 95 | 5861.1 | 127.83 | 0 | 0 | Normal | 0.3175 | 0
2026-08-30 07:45 | 2026-08-30 | IDLE | 23.27 | 25 | 25.12 | 29.23 | 4.11 | 0 | 0 | 0 |  |  | 2.05 | 0 | 0 | 4.75 |  | 27.71 | 40.2 | 93 | 5861.4 | 127.83 | 0 | 0 | Normal | 0.3958 | 0
2026-08-30 07:50 | 2026-08-30 | IDLE | 23.56 | 25 | 25.2 | 29.75 | 4.55 | 0 | 0 | 0 |  |  | 2.28 | 0 | 0 | 5.01 |  | 27.7 | 45.7 | 95 | 5861.9 | 127.83 | 0 | 0 | Normal | 0.4175 | 0
2026-08-30 07:55 | 2026-08-30 | IDLE | 23.42 | 25 | 25.25 | 28.88 | 3.63 | 0 | 0 | 0 |  |  | 1.82 | 0 | 0 | 4.29 |  | 27.92 | 44.2 | 91 | 5862.2 | 127.83 | 0 | 0 | Normal | 0.3575 | 0
2026-08-30 08:00 | 2026-08-30 | IDLE | 24.26 | 25 | 25.35 | 29.86 | 4.51 | 0 | 0 | 0 |  |  | 2.26 | 0 | 0 | 3.36 |  | 27.64 | 43.7 | 97 | 5862.5 | 127.83 | 0 | 0 | Normal | 0.28 | 0
2026-08-30 08:05 | 2026-08-30 | IDLE | 23.53 | 25 | 25.39 | 30.08 | 4.69 | 0 | 0 | 0 |  |  | 2.35 | 0 | 0 | 4.17 |  | 28.94 | 51.3 | 93 | 5862.9 | 127.83 | 0 | 0 | Normal | 0.3475 | 0
2026-08-30 08:10 | 2026-08-30 | IDLE | 23.66 | 25 | 25.43 | 29.42 | 3.99 | 0 | 0 | 0 |  |  | 1.99 | 0 | 0 | 3.61 |  | 29.18 | 46.8 | 98 | 5863.2 | 127.83 | 0 | 0 | Normal | 0.3008 | 0
2026-08-30 08:15 | 2026-08-30 | IDLE | 23.86 | 25 | 25.48 | 29.22 | 3.74 | 0 | 0 | 0 |  |  | 1.87 | 0 | 0 | 4.18 |  | 28.96 | 45.9 | 88 | 5863.5 | 127.83 | 0 | 0 | Normal | 0.3483 | 0
2026-08-30 08:20 | 2026-08-30 | IDLE | 24.64 | 25 | 25.56 | 29.13 | 3.57 | 0 | 0 | 0 |  |  | 1.78 | 0 | 0 | 3.68 |  | 28.88 | 44.7 | 97 | 5863.8 | 127.83 | 0 | 0 | Normal | 0.3067 | 0
2026-08-30 08:25 | 2026-08-30 | IDLE | 23.59 | 25 | 25.57 | 29.57 | 4 | 0 | 0 | 0 |  |  | 2 | 0 | 0 | 3.92 |  | 29.22 | 43.3 | 95 | 5864.1 | 127.83 | 0 | 0 | Normal | 0.3267 | 0
2026-08-30 08:30 | 2026-08-30 | IDLE | 23.67 | 25 | 25.59 | 30.06 | 4.47 | 0 | 0 | 0 |  |  | 2.23 | 0 | 0 | 3.56 |  | 29.45 | 44.8 | 101 | 5864.4 | 127.83 | 0 | 0 | Normal | 0.2967 | 0
2026-08-30 08:35 | 2026-08-30 | IDLE | 24.61 | 25 | 25.66 | 30.65 | 4.99 | 0 | 0 | 0 |  |  | 2.5 | 0 | 0 | 4.14 |  | 29.02 | 44.1 | 101 | 5864.8 | 127.83 | 0 | 0 | Normal | 0.345 | 0
2026-08-30 08:40 | 2026-08-30 | IDLE | 23.66 | 25 | 25.66 | 29.98 | 4.32 | 0 | 0 | 0 |  |  | 2.16 | 0 | 0 | 5.6 |  | 28.45 | 42.1 | 100 | 5865.2 | 127.83 | 0 | 0 | Normal | 0.4667 | 0
2026-08-30 08:45 | 2026-08-30 | IDLE | 25.13 | 25 | 25.75 | 30.18 | 4.43 | 0 | 0 | 0 |  |  | 2.22 | 0 | 0 | 5.4 |  | 29.02 | 41.8 | 95 | 5865.7 | 127.83 | 0 | 0 | Normal | 0.45 | 0
2026-08-30 08:50 | 2026-08-30 | IDLE | 25.11 | 25 | 25.82 | 30.63 | 4.81 | 0 | 0 | 0 |  |  | 2.41 | 0 | 0 | 3.92 |  | 29.11 | 49.8 | 96 | 5866 | 127.83 | 0 | 0 | Normal | 0.3267 | 0
2026-08-30 08:55 | 2026-08-30 | IDLE | 25.38 | 25 | 25.9 | 30.52 | 4.62 | 0 | 0 | 0 |  |  | 2.31 | 0 | 0 | 4.58 |  | 29.31 | 49.2 | 89 | 5866.4 | 127.83 | 0 | 0 | Normal | 0.3817 | 0
2026-08-30 09:00 | 2026-08-30 | IDLE | 25 | 25 | 25.95 | 29.58 | 3.63 | 0 | 0 | 0 |  |  | 1.82 | 0 | 0 | 2.71 |  | 29.44 | 42.7 | 95 | 5866.6 | 127.83 | 0 | 0 | Normal | 0.2258 | 0
2026-08-30 09:05 | 2026-08-30 | IDLE | 25.49 | 25 | 26.01 | 31.85 | 5.84 | 0 | 0 | 0 |  |  | 2.92 | 0 | 0 | 5.05 |  | 28.87 | 46.4 | 99 | 5867 | 127.83 | 0 | 0 | Normal | 0.4208 | 0
2026-08-30 09:10 | 2026-08-30 | IDLE | 24.95 | 25 | 26.04 | 31.91 | 5.87 | 0 | 0 | 0 |  |  | 2.94 | 0 | 0 | 4.78 |  | 28.55 | 46.7 | 88 | 5867.4 | 127.83 | 0 | 0 | Normal | 0.3983 | 0
2026-08-30 09:15 | 2026-08-30 | IDLE | 25.92 | 25 | 26.12 | 31.33 | 5.21 | 0 | 0 | 0 |  |  | 2.6 | 0 | 0 | 3.61 |  | 29.24 | 48.8 | 95 | 5867.7 | 127.83 | 0 | 0 | Normal | 0.3008 | 0
2026-08-30 09:20 | 2026-08-30 | IDLE | 26.32 | 25 | 26.21 | 26.69 | 0.48 | 119.3 | 0 | 0 |  |  | 3.46 | 0 | 0 | 4.18 |  | 29.64 | 49 | 93 | 5868.1 | 127.83 | 0 | 0 | Normal | 0.3483 | 0
2026-08-30 09:25 | 2026-08-30 | IDLE | 25.97 | 25 | 26.27 | 31.05 | 4.78 | 0 | 0 | 0 |  |  | 2.39 | 0 | 0 | 3.76 |  | 28.08 | 47.7 | 97 | 5868.4 | 127.83 | 0 | 0 | Normal | 0.3133 | 0
2026-08-30 09:30 | 2026-08-30 | IDLE | 26.42 | 25 | 26.34 | 31.91 | 5.57 | 0 | 0 | 0 |  |  | 2.79 | 0 | 0 | 5.15 |  | 29.68 | 42.5 | 94 | 5868.8 | 127.83 | 0 | 0 | Normal | 0.4292 | 0
2026-08-30 09:35 | 2026-08-30 | IDLE | 26.15 | 25 | 26.39 | 26.83 | 0.44 | 123.3 | 0 | 0 |  |  | 3.29 | 0 | 0 | 4.31 |  | 28.75 | 38.7 | 93 | 5869.2 | 127.83 | 0 | 0 | Normal | 0.3592 | 0
2026-08-30 09:40 | 2026-08-30 | IDLE | 26.32 | 25 | 26.44 | 30.88 | 4.44 | 0 | 0 | 0 |  |  | 2.22 | 0 | 0 | 5.67 |  | 29.24 | 50.8 | 93 | 5869.7 | 127.83 | 0 | 0 | Normal | 0.4725 | 0
2026-08-30 09:45 | 2026-08-30 | IDLE | 26.17 | 25 | 26.47 | 31.25 | 4.78 | 0 | 0 | 0 |  |  | 2.39 | 0 | 0 | 5.35 |  | 29.84 | 49.7 | 92 | 5870.1 | 127.83 | 0 | 0 | Normal | 0.4458 | 0
2026-08-30 09:50 | 2026-08-30 | IDLE | 25.86 | 25 | 26.48 | 31.91 | 5.43 | 0 | 0 | 0 |  |  | 2.72 | 0 | 0 | 3.63 |  | 30.24 | 48.4 | 98 | 5870.4 | 127.83 | 0 | 0 | Normal | 0.3025 | 0
2026-08-30 09:55 | 2026-08-30 | IDLE | 26.3 | 25 | 26.52 | 32.23 | 5.71 | 0 | 0 | 0 |  |  | 2.85 | 0 | 0 | 4.42 |  | 30.28 | 46.1 | 98 | 5870.8 | 127.83 | 0 | 0 | Normal | 0.3683 | 0
2026-08-30 10:00 | 2026-08-30 | IDLE | 27.49 | 25 | 26.62 | 27.15 | 0.53 | 117.8 | 0 | 0 |  |  | 3.73 | 0 | 0 | 5.96 |  | 29.97 | 44.3 | 97 | 5871.3 | 127.83 | 0 | 0 | Normal | 0.4967 | 0
2026-08-30 10:05 | 2026-08-30 | IDLE | 26.51 | 25 | 26.65 | 32.42 | 5.77 | 0 | 0 | 0 |  |  | 2.89 | 0 | 0 | 5.11 |  | 29.84 | 42.9 | 95 | 5871.7 | 127.83 | 0 | 0 | Normal | 0.4258 | 0
2026-08-30 10:10 | 2026-08-30 | IDLE | 27.39 | 25 | 26.73 | 27.25 | 0.52 | 114.4 | 0 | 0 |  |  | 3.6 | 0 | 0 | 6.87 |  | 30.26 | 53.5 | 95 | 5872.3 | 127.83 | 0 | 0 | Normal | 0.5725 | 0
2026-08-30 10:15 | 2026-08-30 | IDLE | 27.61 | 25 | 26.8 | 27.29 | 0.49 | 119.4 | 0 | 0 |  |  | 3.54 | 0 | 0 | 6.81 |  | 29.87 | 43.6 | 100 | 5872.8 | 127.83 | 0 | 0 | Normal | 0.5675 | 0
2026-08-30 10:20 | 2026-08-30 | IDLE | 27.07 | 25 | 26.84 | 32.47 | 5.63 | 0 | 0 | 0 |  |  | 2.82 | 0 | 0 | 7.28 |  | 30.02 | 39.2 | 100 | 5873.5 | 127.83 | 0 | 0 | Normal | 0.6067 | 0
2026-08-30 10:25 | 2026-08-30 | IDLE | 27.91 | 25 | 26.92 | 27.42 | 0.5 | 121.7 | 0 | 0 |  |  | 3.64 | 0 | 0 | 4.87 |  | 30 | 37.8 | 93 | 5873.9 | 127.83 | 0 | 0 | Normal | 0.4058 | 0
2026-08-30 10:30 | 2026-08-30 | IDLE | 27.55 | 25 | 26.96 | 27.46 | 0.5 | 115.2 | 0 | 0 |  |  | 3.45 | 0 | 0 | 8.45 |  | 30.13 | 40.5 | 96 | 5874.6 | 127.83 | 0 | 0 | Normal | 0.7042 | 0
2026-08-30 10:35 | 2026-08-30 | IDLE | 27.75 | 25 | 27.01 | 27.46 | 0.45 | 115.6 | 0 | 0 |  |  | 3.14 | 0 | 0 | 7 |  | 29.92 | 38.8 | 90 | 5875.1 | 127.83 | 0 | 0 | Normal | 0.5833 | 0
2026-08-30 10:40 | 2026-08-30 | IDLE | 28.16 | 25 | 27.08 | 27.54 | 0.46 | 115.9 | 0 | 0 |  |  | 3.22 | 0 | 0 | 6.68 |  | 30.71 | 43.6 | 100 | 5875.7 | 127.83 | 0 | 0 | Normal | 0.5567 | 0
2026-08-30 10:45 | 2026-08-30 | IDLE | 27.71 | 25 | 27.11 | 27.66 | 0.55 | 118.3 | 0 | 0 |  |  | 3.89 | 0 | 0 | 5.66 |  | 30.29 | 43.3 | 96 | 5876.2 | 127.83 | 0 | 0 | Normal | 0.4717 | 0
2026-08-30 10:50 | 2026-08-30 | IDLE | 28.03 | 25 | 27.16 | 27.63 | 0.47 | 117.4 | 0 | 0 |  |  | 3.32 | 0 | 0 | 7.33 |  | 31.36 | 53.3 | 95 | 5876.8 | 127.83 | 0 | 0 | Normal | 0.6108 | 0
2026-08-30 10:55 | 2026-08-30 | IDLE | 28.45 | 25 | 27.22 | 27.64 | 0.42 | 124.8 | 0 | 0 |  |  | 3.16 | 0 | 0 | 8.28 |  | 31.22 | 46 | 97 | 5877.5 | 127.83 | 0 | 0 | Normal | 0.69 | 0
2026-08-30 11:00 | 2026-08-30 | IDLE | 28.29 | 25 | 27.26 | 27.77 | 0.51 | 118.1 | 0 | 0 |  |  | 3.59 | 0 | 0 | 7.56 |  | 30.6 | 46 | 99 | 5878.1 | 127.83 | 0 | 0 | Normal | 0.63 | 0
2026-08-30 11:05 | 2026-08-30 | IDLE | 28.51 | 25 | 27.31 | 27.8 | 0.49 | 117 | 0 | 0 |  |  | 3.43 | 0 | 0 | 8 |  | 30.11 | 44.4 | 95 | 5878.8 | 127.83 | 0 | 0 | Normal | 0.6667 | 0
2026-08-30 11:10 | 2026-08-30 | IDLE | 28.83 | 25 | 27.38 | 27.85 | 0.47 | 118.4 | 0 | 0 |  |  | 3.36 | 0 | 0 | 7.48 |  | 30.72 | 41.3 | 93 | 5879.4 | 127.83 | 0 | 0 | Normal | 0.6233 | 0
2026-08-30 11:15 | 2026-08-30 | IDLE | 28.46 | 25 | 27.41 | 27.87 | 0.46 | 118.9 | 0 | 0 |  |  | 3.3 | 0 | 0 | 6.81 |  | 30.56 | 40.6 | 92 | 5880 | 127.83 | 0 | 0 | Normal | 0.5675 | 0
2026-08-30 11:20 | 2026-08-30 | IDLE | 27.82 | 25 | 27.4 | 33.06 | 5.66 | 0 | 0 | 0 |  |  | 2.83 | 0 | 0 | 5.91 |  | 31.46 | 49.7 | 91 | 5880.5 | 127.83 | 0 | 0 | Normal | 0.4925 | 0
2026-08-30 11:25 | 2026-08-30 | IDLE | 28.68 | 25 | 27.44 | 27.98 | 0.54 | 120.9 | 0 | 0 |  |  | 3.93 | 0 | 0 | 5.84 |  | 30.91 | 45.3 | 90 | 5880.9 | 127.83 | 0 | 0 | Normal | 0.4867 | 0
2026-08-30 11:30 | 2026-08-30 | IDLE | 28.96 | 25 | 27.49 | 28.01 | 0.52 | 118.1 | 0 | 0 |  |  | 3.67 | 0 | 0 | 7.43 |  | 31.26 | 48 | 95 | 5881.6 | 127.83 | 0 | 0 | Normal | 0.6192 | 0
2026-08-30 11:35 | 2026-08-30 | IDLE | 29.06 | 25 | 27.54 | 28.08 | 0.54 | 116.9 | 0 | 0 |  |  | 3.77 | 0 | 0 | 8.56 |  | 30.58 | 45.4 | 92 | 5882.3 | 127.83 | 0 | 0 | Normal | 0.7133 | 0
2026-08-30 11:40 | 2026-08-30 | IDLE | 29.1 | 25 | 27.58 | 28.13 | 0.55 | 114.8 | 0 | 0 |  |  | 3.79 | 0 | 0 | 9.31 |  | 31.28 | 43.6 | 93 | 5883.1 | 127.83 | 0 | 0 | Normal | 0.7758 | 0
2026-08-30 11:45 | 2026-08-30 | IDLE | 28.98 | 25 | 27.62 | 28.16 | 0.54 | 117.1 | 0 | 0 |  |  | 3.8 | 0 | 0 | 7.62 |  | 31.76 | 45.9 | 92 | 5883.7 | 127.83 | 0 | 0 | Normal | 0.635 | 0
2026-08-30 11:50 | 2026-08-30 | IDLE | 29.31 | 25 | 27.66 | 28.1 | 0.44 | 118.4 | 0 | 0 |  |  | 3.12 | 0 | 0 | 6.64 |  | 30.74 | 45.8 | 96 | 5884.2 | 127.83 | 0 | 0 | Normal | 0.5533 | 0
2026-08-30 11:55 | 2026-08-30 | IDLE | 29.59 | 25 | 27.72 | 28.26 | 0.54 | 115.3 | 0 | 0 |  |  | 3.71 | 0 | 0 | 7.9 |  | 30.77 | 47.8 | 97 | 5884.9 | 127.83 | 0 | 0 | Normal | 0.6583 | 0
2026-08-30 12:00 | 2026-08-30 | IDLE | 29.99 | 25 | 27.79 | 28.32 | 0.53 | 121.4 | 0 | 0 |  |  | 3.88 | 0 | 0 | 8.86 |  | 32.12 | 44.1 | 96 | 5885.6 | 127.83 | 0 | 0 | Normal | 0.7383 | 0
2026-08-30 12:05 | 2026-08-30 | IDLE | 29.82 | 25 | 27.84 | 28.4 | 0.56 | 118.9 | 0 | 0 |  |  | 3.97 | 0 | 0 | 9.68 |  | 31.81 | 53.1 | 98 | 5886.4 | 127.83 | 0 | 0 | Normal | 0.8067 | 0
2026-08-30 12:10 | 2026-08-30 | IDLE | 30.19 | 25 | 27.91 | 28.5 | 0.59 | 114.9 | 0 | 0 |  |  | 4.08 | 0 | 0 | 8.85 |  | 31.41 | 43.9 | 99 | 5887.2 | 127.83 | 0 | 0 | Normal | 0.7375 | 0
2026-08-30 12:15 | 2026-08-30 | IDLE | 30.62 | 25 | 27.99 | 28.65 | 0.66 | 115.8 | 0 | 0 |  |  | 4.55 | 0 | 0 | 10.11 |  | 33.05 | 47.4 | 91 | 5888 | 127.83 | 0 | 0 | Normal | 0.8425 | 0
2026-08-30 12:20 | 2026-08-30 | IDLE | 30.81 | 25 | 28.07 | 28.65 | 0.58 | 120.4 | 0 | 0 |  |  | 4.22 | 0 | 0 | 9.81 |  | 32.03 | 46 | 95 | 5888.8 | 127.83 | 0 | 0 | Normal | 0.8175 | 0
2026-08-30 12:25 | 2026-08-30 | IDLE | 30.56 | 25 | 28.12 | 28.77 | 0.65 | 116.9 | 0 | 0 |  |  | 4.54 | 0 | 0 | 9.4 |  | 31.51 | 43.2 | 96 | 5889.6 | 127.83 | 0 | 0 | Normal | 0.7833 | 0
2026-08-30 12:30 | 2026-08-30 | IDLE | 30.49 | 25 | 28.16 | 28.76 | 0.6 | 122.2 | 0 | 0 |  |  | 4.37 | 0 | 0 | 9.26 |  | 31.6 | 44.4 | 94 | 5890.4 | 127.83 | 0 | 0 | Normal | 0.7717 | 0
2026-08-30 12:35 | 2026-08-30 | IDLE | 30.05 | 25 | 28.17 | 28.73 | 0.56 | 117.2 | 0 | 0 |  |  | 3.93 | 0 | 0 | 8.82 |  | 32.01 | 42.8 | 92 | 5891.1 | 127.83 | 0 | 0 | Normal | 0.735 | 0
2026-08-30 12:40 | 2026-08-30 | IDLE | 31.09 | 25 | 28.24 | 28.88 | 0.64 | 124.5 | 0 | 0 |  |  | 4.81 | 0 | 0 | 9.31 |  | 30.87 | 48.8 | 98 | 5891.9 | 127.83 | 0 | 0 | Normal | 0.7758 | 0
2026-08-30 12:45 | 2026-08-30 | IDLE | 29.83 | 25 | 28.22 | 28.83 | 0.61 | 121.7 | 0 | 0 |  |  | 4.43 | 0 | 0 | 8.37 |  | 31.36 | 47.6 | 94 | 5892.6 | 127.83 | 0 | 0 | Normal | 0.6975 | 0
2026-08-30 12:50 | 2026-08-30 | IDLE | 30.41 | 25 | 28.25 | 28.86 | 0.61 | 120.2 | 0 | 0 |  |  | 4.4 | 0 | 0 | 8.5 |  | 32.13 | 48.5 | 96 | 5893.3 | 127.83 | 0 | 0 | Normal | 0.7083 | 0
2026-08-30 12:55 | 2026-08-30 | IDLE | 30.42 | 25 | 28.26 | 28.85 | 0.59 | 118.5 | 0 | 0 |  |  | 4.19 | 0 | 0 | 9.52 |  | 32.7 | 51.1 | 95 | 5894.1 | 127.83 | 0 | 0 | Normal | 0.7933 | 0
2026-08-30 13:00 | 2026-08-30 | IDLE | 30.51 | 25 | 28.28 | 28.86 | 0.58 | 116.9 | 0 | 0 |  |  | 4.06 | 0 | 0 | 7.83 |  | 32.38 | 49.9 | 106 | 5894.8 | 127.83 | 0 | 0 | Normal | 0.6525 | 0
2026-08-30 13:05 | 2026-08-30 | IDLE | 30.26 | 25 | 28.29 | 28.94 | 0.65 | 117.7 | 0 | 0 |  |  | 4.6 | 0 | 0 | 8.09 |  | 32.18 | 49.8 | 90 | 5895.4 | 127.83 | 0 | 0 | Normal | 0.6742 | 0
2026-08-30 13:10 | 2026-08-30 | IDLE | 30.9 | 25 | 28.33 | 28.99 | 0.66 | 118.8 | 0 | 0 |  |  | 4.69 | 0 | 0 | 10.05 |  | 31.88 | 51.1 | 94 | 5896.3 | 127.83 | 0 | 0 | Normal | 0.8375 | 0
2026-08-30 13:15 | 2026-08-30 | IDLE | 30.84 | 25 | 28.36 | 29.02 | 0.66 | 119.9 | 0 | 0 |  |  | 4.76 | 0 | 0 | 8.54 |  | 31.51 | 51.4 | 97 | 5897 | 127.83 | 0 | 0 | Normal | 0.7117 | 0
2026-08-30 13:20 | 2026-08-30 | IDLE | 30.61 | 25 | 28.37 | 29 | 0.63 | 116.3 | 0 | 0 |  |  | 4.39 | 0 | 0 | 9.41 |  | 32.54 | 44.3 | 96 | 5897.8 | 127.83 | 0 | 0 | Normal | 0.7842 | 0
2026-08-30 13:25 | 2026-08-30 | IDLE | 31.39 | 25 | 28.43 | 29.09 | 0.66 | 118.9 | 0 | 0 |  |  | 4.73 | 0 | 0 | 9.46 |  | 32.47 | 45.7 | 92 | 5898.6 | 127.83 | 0 | 0 | Normal | 0.7883 | 0
2026-08-30 13:30 | 2026-08-30 | IDLE | 30.55 | 25 | 28.43 | 28.98 | 0.55 | 117.2 | 0 | 0 |  |  | 3.88 | 0 | 0 | 7.93 |  | 32.02 | 48.8 | 99 | 5899.2 | 127.83 | 0 | 0 | Normal | 0.6608 | 0
2026-08-30 13:35 | 2026-08-30 | IDLE | 30.17 | 25 | 28.4 | 29.07 | 0.67 | 116.2 | 0 | 0 |  |  | 4.69 | 0 | 0 | 8.69 |  | 32.11 | 53.4 | 94 | 5899.9 | 127.83 | 0 | 0 | Normal | 0.7242 | 0
2026-08-30 13:40 | 2026-08-30 | IDLE | 30.98 | 25 | 28.43 | 29.07 | 0.64 | 113.8 | 0 | 0 |  |  | 4.34 | 0 | 0 | 10.46 |  | 31.94 | 49.5 | 94 | 5900.8 | 127.83 | 0 | 0 | Normal | 0.8717 | 0
2026-08-30 13:45 | 2026-08-30 | IDLE | 31.13 | 25 | 28.47 | 29.11 | 0.64 | 113.9 | 0 | 0 |  |  | 4.36 | 0 | 0 | 9.33 |  | 32.33 | 50.7 | 94 | 5901.6 | 127.83 | 0 | 0 | Normal | 0.7775 | 0
2026-08-30 13:50 | 2026-08-30 | IDLE | 30.8 | 25 | 28.47 | 29.07 | 0.6 | 118.5 | 0 | 0 |  |  | 4.27 | 0 | 0 | 9.86 |  | 32.76 | 54 | 93 | 5902.4 | 127.83 | 0 | 0 | Normal | 0.8217 | 0
2026-08-30 13:55 | 2026-08-30 | IDLE | 31.73 | 25 | 28.54 | 29.25 | 0.71 | 116.3 | 0 | 0 |  |  | 4.94 | 0 | 0 | 10.78 |  | 32.15 | 48.8 | 99 | 5903.3 | 127.83 | 0 | 0 | Normal | 0.8983 | 0
2026-08-30 14:00 | 2026-08-30 | IDLE | 31.7 | 25 | 28.59 | 29.25 | 0.66 | 120.8 | 0 | 0 |  |  | 4.79 | 0 | 0 | 8.94 |  | 32.78 | 45.3 | 99 | 5904.1 | 127.83 | 0 | 0 | Normal | 0.745 | 0
2026-08-30 14:05 | 2026-08-30 | IDLE | 31.55 | 25 | 28.62 | 29.3 | 0.68 | 114.5 | 0 | 0 |  |  | 4.65 | 0 | 0 | 10.58 |  | 31.69 | 50.4 | 98 | 5904.9 | 127.83 | 0 | 0 | Normal | 0.8817 | 0
2026-08-30 14:10 | 2026-08-30 | IDLE | 31.73 | 25 | 28.66 | 29.29 | 0.63 | 120.5 | 0 | 0 |  |  | 4.59 | 0 | 0 | 9.64 |  | 32.5 | 50 | 97 | 5905.7 | 127.83 | 0 | 0 | Normal | 0.8033 | 0
2026-08-30 14:15 | 2026-08-30 | IDLE | 31.29 | 25 | 28.67 | 29.26 | 0.59 | 116.4 | 0 | 0 |  |  | 4.13 | 0 | 0 | 10.48 |  | 31.99 | 50 | 97 | 5906.6 | 127.83 | 0 | 0 | Normal | 0.8733 | 0
2026-08-30 14:20 | 2026-08-30 | IDLE | 31.48 | 25 | 28.69 | 29.31 | 0.62 | 117 | 0 | 0 |  |  | 4.33 | 0 | 0 | 9.6 |  | 33.12 | 51.5 | 92 | 5907.4 | 127.83 | 0 | 0 | Normal | 0.8 | 0
2026-08-30 14:25 | 2026-08-30 | IDLE | 31.6 | 25 | 28.71 | 29.44 | 0.73 | 119.8 | 0 | 0 |  |  | 5.22 | 0 | 0 | 10.51 |  | 33.28 | 52.5 | 96 | 5908.3 | 127.83 | 0 | 0 | Normal | 0.8758 | 0
2026-08-30 14:30 | 2026-08-30 | IDLE | 32.05 | 25 | 28.76 | 29.54 | 0.78 | 120.7 | 0 | 0 |  |  | 5.64 | 0 | 0 | 12.88 |  | 33.31 | 47.1 | 90 | 5909.4 | 127.83 | 0 | 0 | Normal | 1.0733 | 0
2026-08-30 14:35 | 2026-08-30 | IDLE | 31.51 | 25 | 28.77 | 29.38 | 0.61 | 118.2 | 0 | 0 |  |  | 4.35 | 0 | 0 | 9.47 |  | 32.12 | 50 | 99 | 5910.2 | 127.83 | 0 | 0 | Normal | 0.7892 | 0
2026-08-30 14:40 | 2026-08-30 | IDLE | 31.3 | 25 | 28.76 | 29.31 | 0.55 | 115.8 | 0 | 0 |  |  | 3.84 | 0 | 0 | 8.78 |  | 32.75 | 45.7 | 98 | 5910.9 | 127.83 | 0 | 0 | Normal | 0.7317 | 0
2026-08-30 14:45 | 2026-08-30 | IDLE | 31.89 | 25 | 28.79 | 29.44 | 0.65 | 118.8 | 0 | 0 |  |  | 4.65 | 0 | 0 | 10.33 |  | 32.15 | 49 | 94 | 5911.7 | 127.83 | 0 | 0 | Normal | 0.8608 | 0
2026-08-30 14:50 | 2026-08-30 | IDLE | 31.7 | 25 | 28.8 | 29.48 | 0.68 | 119.5 | 0 | 0 |  |  | 4.91 | 0 | 0 | 10.66 |  | 33.13 | 53.4 | 89 | 5912.6 | 127.83 | 0 | 0 | Normal | 0.8883 | 0
2026-08-30 14:55 | 2026-08-30 | IDLE | 32.21 | 25 | 28.84 | 29.53 | 0.69 | 114.2 | 0 | 0 |  |  | 4.72 | 0 | 0 | 11.8 |  | 32.32 | 48.3 | 94 | 5913.6 | 127.83 | 0 | 0 | Normal | 0.9833 | 0
2026-08-30 15:00 | 2026-08-30 | IDLE | 31.91 | 25 | 28.86 | 29.53 | 0.67 | 121.7 | 0 | 0 |  |  | 4.89 | 0 | 0 | 11.43 |  | 32.69 | 49.8 | 98 | 5914.6 | 127.83 | 0 | 0 | Normal | 0.9525 | 0
2026-08-30 15:05 | 2026-08-30 | IDLE | 31.32 | 25 | 28.84 | 29.47 | 0.63 | 117.2 | 0 | 0 |  |  | 4.4 | 0 | 0 | 9.52 |  | 32.23 | 43.5 | 93 | 5915.4 | 127.83 | 0 | 0 | Normal | 0.7933 | 0
2026-08-30 15:10 | 2026-08-30 | IDLE | 31.64 | 25 | 28.84 | 29.52 | 0.68 | 113.3 | 0 | 0 |  |  | 4.59 | 0 | 0 | 9.69 |  | 33.35 | 45.3 | 99 | 5916.2 | 127.83 | 0 | 0 | Normal | 0.8075 | 0
2026-08-30 15:15 | 2026-08-30 | IDLE | 31.38 | 25 | 28.83 | 29.45 | 0.62 | 121.6 | 0 | 0 |  |  | 4.54 | 0 | 0 | 8.74 |  | 32.95 | 42.2 | 99 | 5916.9 | 127.83 | 0 | 0 | Normal | 0.7283 | 0
2026-08-30 15:20 | 2026-08-30 | IDLE | 31.14 | 25 | 28.8 | 29.34 | 0.54 | 120.4 | 0 | 0 |  |  | 3.89 | 0 | 0 | 8.9 |  | 32.27 | 42 | 97 | 5917.6 | 127.83 | 0 | 0 | Normal | 0.7417 | 0
2026-08-30 15:25 | 2026-08-30 | IDLE | 31.46 | 25 | 28.8 | 29.44 | 0.64 | 119.5 | 0 | 0 |  |  | 4.58 | 0 | 0 | 9.81 |  | 32.64 | 53.6 | 97 | 5918.5 | 127.83 | 0 | 0 | Normal | 0.8175 | 0
2026-08-30 15:30 | 2026-08-30 | IDLE | 31.57 | 25 | 28.81 | 29.51 | 0.7 | 120.4 | 0 | 0 |  |  | 5.03 | 0 | 0 | 10.82 |  | 32.99 | 46.2 | 97 | 5919.4 | 127.83 | 0 | 0 | Normal | 0.9017 | 0
2026-08-30 15:35 | 2026-08-30 | IDLE | 31.67 | 25 | 28.81 | 29.44 | 0.63 | 116.7 | 0 | 0 |  |  | 4.4 | 0 | 0 | 11.23 |  | 33.24 | 41.3 | 95 | 5920.3 | 127.83 | 0 | 0 | Normal | 0.9358 | 0
2026-08-30 15:40 | 2026-08-30 | IDLE | 31.29 | 25 | 28.8 | 29.49 | 0.69 | 113.3 | 0 | 0 |  |  | 4.71 | 0 | 0 | 8.95 |  | 32.82 | 45.3 | 92 | 5921 | 127.83 | 0 | 0 | Normal | 0.7458 | 0
2026-08-30 15:45 | 2026-08-30 | IDLE | 31.12 | 25 | 28.78 | 29.42 | 0.64 | 119.4 | 0 | 0 |  |  | 4.55 | 0 | 0 | 9.02 |  | 32.98 | 47.4 | 93 | 5921.8 | 127.83 | 0 | 0 | Normal | 0.7517 | 0
2026-08-30 15:50 | 2026-08-30 | IDLE | 30.58 | 25 | 28.73 | 29.37 | 0.64 | 121.6 | 0 | 0 |  |  | 4.64 | 0 | 0 | 9.16 |  | 32.08 | 50.6 | 95 | 5922.6 | 127.83 | 0 | 0 | Normal | 0.7633 | 0
2026-08-30 15:55 | 2026-08-30 | IDLE | 32.26 | 25 | 28.78 | 29.6 | 0.82 | 114.9 | 0 | 0 |  |  | 5.63 | 0 | 0 | 10.88 |  | 32.42 | 53.9 | 101 | 5923.5 | 127.83 | 0 | 0 | Normal | 0.9067 | 0
2026-08-30 16:00 | 2026-08-30 | IDLE | 32 | 25 | 28.81 | 29.47 | 0.66 | 115.4 | 0 | 0 |  |  | 4.55 | 0 | 0 | 10.76 |  | 31.59 | 43.4 | 97 | 5924.4 | 127.83 | 0 | 0 | Normal | 0.8967 | 0
2026-08-30 16:05 | 2026-08-30 | IDLE | 31.28 | 25 | 28.8 | 29.49 | 0.69 | 119 | 0 | 0 |  |  | 4.95 | 0 | 0 | 8.52 |  | 32.76 | 43.9 | 96 | 5925.1 | 127.83 | 0 | 0 | Normal | 0.71 | 0
2026-08-30 16:10 | 2026-08-30 | IDLE | 31.86 | 25 | 28.82 | 29.45 | 0.63 | 119.7 | 0 | 0 |  |  | 4.56 | 0 | 0 | 9.25 |  | 32.62 | 45.5 | 97 | 5925.8 | 127.83 | 0 | 0 | Normal | 0.7708 | 0
2026-08-30 16:15 | 2026-08-30 | IDLE | 30.49 | 25 | 28.76 | 29.31 | 0.55 | 118.7 | 0 | 0 |  |  | 3.94 | 0 | 0 | 9.68 |  | 32.99 | 49.4 | 95 | 5926.6 | 127.83 | 0 | 0 | Normal | 0.8067 | 0
2026-08-30 16:20 | 2026-08-30 | IDLE | 31.38 | 25 | 28.76 | 29.36 | 0.6 | 119.2 | 0 | 0 |  |  | 4.28 | 0 | 0 | 10.71 |  | 32.58 | 50.6 | 95 | 5927.5 | 127.83 | 0 | 0 | Normal | 0.8925 | 0
2026-08-30 16:25 | 2026-08-30 | IDLE | 31.91 | 25 | 28.79 | 29.48 | 0.69 | 121.1 | 0 | 0 |  |  | 4.98 | 0 | 0 | 9.72 |  | 33.44 | 48.1 | 93 | 5928.3 | 127.83 | 0 | 0 | Normal | 0.81 | 0
2026-08-30 16:30 | 2026-08-30 | IDLE | 30.95 | 25 | 28.76 | 29.33 | 0.57 | 115.3 | 0 | 0 |  |  | 3.97 | 0 | 0 | 9.44 |  | 32.63 | 44.9 | 94 | 5929.1 | 127.83 | 0 | 0 | Normal | 0.7867 | 0
2026-08-30 16:35 | 2026-08-30 | IDLE | 31.27 | 25 | 28.75 | 29.46 | 0.71 | 118.9 | 0 | 0 |  |  | 5.07 | 0 | 0 | 10.31 |  | 32.33 | 44.6 | 96 | 5930 | 127.83 | 0 | 0 | Normal | 0.8592 | 0
2026-08-30 16:40 | 2026-08-30 | IDLE | 30.57 | 25 | 28.7 | 29.26 | 0.56 | 123.4 | 0 | 0 |  |  | 4.13 | 0 | 0 | 9.29 |  | 32.2 | 43.7 | 94 | 5930.8 | 127.83 | 0 | 0 | Normal | 0.7742 | 0
2026-08-30 16:45 | 2026-08-30 | IDLE | 31 | 25 | 28.69 | 29.3 | 0.61 | 123.2 | 0 | 0 |  |  | 4.54 | 0 | 0 | 8.64 |  | 33.08 | 35.5 | 97 | 5931.5 | 127.83 | 0 | 0 | Normal | 0.72 | 0
2026-08-30 16:50 | 2026-08-30 | IDLE | 31.41 | 25 | 28.7 | 29.36 | 0.66 | 116.5 | 0 | 0 |  |  | 4.6 | 0 | 0 | 9.98 |  | 33.86 | 47.3 | 94 | 5932.3 | 127.83 | 0 | 0 | Normal | 0.8317 | 0
2026-08-30 16:55 | 2026-08-30 | IDLE | 30.8 | 25 | 28.67 | 29.34 | 0.67 | 118.7 | 0 | 0 |  |  | 4.79 | 0 | 0 | 8.34 |  | 31.78 | 48.9 | 97 | 5933 | 127.83 | 0 | 0 | Normal | 0.695 | 0
2026-08-30 17:00 | 2026-08-30 | COOLING | 31.25 | 25 | 25.38 | 28.86 | 3.48 | 115.2 | 57.4 | 76.9 | 4.65 | 24.31 | 24.01 | 80.28 | 100.75 | 20.47 | 3.92 | 30.03 | 44.1 | 93 | 5934.7 | 127.92 | 2 | 0 | Normal | 1.7058 | 0.0833
2026-08-30 17:05 | 2026-08-30 | COOLING | 30.86 | 25 | 24.69 | 27.94 | 3.26 | 117.8 | 58.2 | 76.9 | 4.16 | 24.22 | 23.02 | 74.34 | 93.93 | 19.59 | 3.79 | 29.26 | 40.4 | 96 | 5936.4 | 128 | 2 | 0 | Normal | 1.6325 | 0.0833
2026-08-30 17:10 | 2026-08-30 | COOLING | 30.63 | 25 | 24.5 | 27.7 | 3.2 | 118.7 | 59.8 | 77.6 | 4.84 | 24.28 | 22.77 | 68.82 | 87.2 | 18.38 | 3.74 | 28.44 | 32.1 | 98 | 5937.9 | 128.08 | 2 | 0 | Normal | 1.5317 | 0.0833
2026-08-30 17:15 | 2026-08-30 | COOLING | 30.49 | 25 | 24.24 | 27.51 | 3.28 | 118.6 | 55.7 | 75 | 4.43 | 23.51 | 23.32 | 74.52 | 93.97 | 19.45 | 3.83 | 27.17 | 35.2 | 95 | 5939.5 | 128.17 | 2 | 0 | Normal | 1.6208 | 0.0833
2026-08-30 17:20 | 2026-08-30 | COOLING | 30.07 | 25 | 24.85 | 28.17 | 3.33 | 117.5 | 61.6 | 78.1 | 4.84 | 24.18 | 23.44 | 71.19 | 89.54 | 18.35 | 3.88 | 28.39 | 37.8 | 92 | 5941 | 128.25 | 2 | 0 | Normal | 1.5292 | 0.0833
2026-08-30 17:25 | 2026-08-30 | COOLING | 30.57 | 25 | 24.11 | 27.37 | 3.26 | 119.3 | 56.8 | 75.8 | 4.65 | 23.73 | 23.31 | 72.58 | 91.22 | 18.64 | 3.89 | 28.14 | 36.4 | 99 | 5942.6 | 128.33 | 2 | 0 | Normal | 1.5533 | 0.0833
2026-08-30 17:30 | 2026-08-30 | COOLING | 30.52 | 25 | 25.42 | 28.78 | 3.36 | 119.9 | 59.1 | 77.1 | 4.78 | 23.53 | 24.14 | 76.75 | 96.77 | 20.02 | 3.83 | 29.65 | 30.1 | 102 | 5944.3 | 128.42 | 2 | 0 | Normal | 1.6683 | 0.0833
2026-08-30 17:35 | 2026-08-30 | COOLING | 29.92 | 25 | 24.78 | 28.14 | 3.36 | 115.6 | 59.6 | 76.7 | 4.83 | 23.78 | 23.31 | 72.04 | 90.85 | 18.81 | 3.83 | 29.2 | 38.3 | 89 | 5945.8 | 128.5 | 2 | 0 | Normal | 1.5675 | 0.0833
2026-08-30 17:40 | 2026-08-30 | COOLING | 30.18 | 25 | 25.56 | 28.57 | 3.01 | 125 | 57.2 | 75.6 | 4.7 | 23.51 | 22.59 | 76.92 | 97.12 | 20.2 | 3.81 | 29.84 | 46.7 | 99 | 5947.5 | 128.58 | 2 | 0 | Normal | 1.6833 | 0.0833
2026-08-30 17:45 | 2026-08-30 | COOLING | 30.4 | 25 | 24.29 | 27.6 | 3.31 | 115.3 | 58.7 | 76.7 | 4.97 | 23.68 | 22.9 | 78.33 | 98.68 | 20.35 | 3.85 | 28.24 | 38.5 | 98 | 5949.2 | 128.67 | 2 | 0 | Normal | 1.6958 | 0.0833
2026-08-30 17:50 | 2026-08-30 | COOLING | 29.41 | 25 | 25.53 | 28.75 | 3.22 | 117.2 | 57.6 | 74.8 | 4.66 | 23.46 | 22.66 | 75.02 | 94.15 | 19.13 | 3.92 | 29.59 | 39.7 | 96 | 5950.8 | 128.75 | 2 | 0 | Normal | 1.5942 | 0.0833
2026-08-30 17:55 | 2026-08-30 | COOLING | 29.54 | 25 | 25.59 | 28.69 | 3.1 | 121.2 | 58 | 75.2 | 4.7 | 23.65 | 22.57 | 68.74 | 86.26 | 17.52 | 3.92 | 29.41 | 39.8 | 95 | 5952.3 | 128.83 | 2 | 0 | Normal | 1.46 | 0.0833
2026-08-30 18:00 | 2026-08-30 | COOLING | 29.78 | 25 | 24.7 | 27.98 | 3.27 | 118.2 | 59.3 | 76.3 | 4.32 | 22.97 | 23.19 | 73.85 | 93.24 | 19.39 | 3.81 | 28.54 | 34.4 | 97 | 5953.9 | 128.92 | 2 | 0 | Normal | 1.6158 | 0.0833
2026-08-30 18:05 | 2026-08-30 | COOLING | 29.16 | 25 | 25.17 | 28.39 | 3.22 | 117.9 | 55.5 | 73.3 | 4.54 | 23.8 | 22.78 | 67.89 | 85.39 | 17.5 | 3.88 | 28.42 | 42.1 | 97 | 5955.3 | 129 | 2 | 0 | Normal | 1.4583 | 0.0833
2026-08-30 18:10 | 2026-08-30 | COOLING | 29.55 | 25 | 25 | 28.16 | 3.16 | 117.6 | 54.1 | 72.9 | 4.63 | 23.59 | 22.33 | 76.8 | 96.23 | 19.43 | 3.95 | 29.14 | 38.5 | 97 | 5956.9 | 129.08 | 2 | 0 | Normal | 1.6192 | 0.0833
2026-08-30 18:15 | 2026-08-30 | COOLING | 28.94 | 25 | 24.4 | 27.63 | 3.24 | 118.5 | 54.3 | 72.3 | 4.41 | 23.92 | 23 | 68.73 | 85.88 | 17.15 | 4.01 | 27.99 | 40.1 | 94 | 5958.4 | 129.17 | 2 | 0 | Normal | 1.4292 | 0.0833
2026-08-30 18:20 | 2026-08-30 | COOLING | 29.49 | 25 | 24.98 | 28.26 | 3.28 | 118.9 | 55.6 | 73.7 | 4.84 | 23.35 | 23.38 | 75.09 | 93.91 | 18.82 | 3.99 | 28.72 | 41.9 | 93 | 5959.9 | 129.25 | 2 | 0 | Normal | 1.5683 | 0.0833
2026-08-30 18:25 | 2026-08-30 | COOLING | 29.17 | 25 | 25.45 | 28.6 | 3.16 | 120.5 | 58.1 | 74.9 | 4.49 | 23.39 | 22.83 | 74.26 | 93.16 | 18.9 | 3.93 | 28.91 | 39.1 | 98 | 5961.5 | 129.33 | 2 | 0 | Normal | 1.575 | 0.0833
2026-08-30 18:30 | 2026-08-30 | COOLING | 29.7 | 25 | 25.45 | 28.79 | 3.34 | 117.4 | 59.9 | 76.6 | 4.75 | 24.24 | 23.51 | 74.1 | 92.98 | 18.88 | 3.92 | 29.17 | 35 | 92 | 5963.1 | 129.42 | 2 | 0 | Normal | 1.5733 | 0.0833
2026-08-30 18:35 | 2026-08-30 | COOLING | 28.36 | 25 | 25.02 | 28.15 | 3.13 | 117.9 | 56.7 | 73.1 | 4.8 | 23.83 | 22.14 | 68.63 | 85.59 | 16.96 | 4.05 | 28.45 | 39.7 | 96 | 5964.5 | 129.5 | 2 | 0 | Normal | 1.4133 | 0.0833
2026-08-30 18:40 | 2026-08-30 | COOLING | 28.89 | 25 | 25.34 | 28.59 | 3.25 | 119.7 | 60.2 | 75.8 | 4.8 | 23.56 | 23.38 | 73.68 | 92.22 | 18.54 | 3.97 | 28.99 | 40.6 | 96 | 5966.1 | 129.58 | 2 | 0 | Normal | 1.545 | 0.0833
2026-08-30 18:45 | 2026-08-30 | COOLING | 28.88 | 25 | 24.86 | 28.02 | 3.16 | 119.5 | 56.8 | 73.7 | 4.72 | 23.38 | 22.68 | 71.05 | 89 | 17.95 | 3.96 | 27.98 | 46.7 | 92 | 5967.5 | 129.67 | 2 | 0 | Normal | 1.4958 | 0.0833
2026-08-30 18:50 | 2026-08-30 | COOLING | 28.65 | 25 | 24.79 | 27.99 | 3.21 | 117.5 | 52.4 | 70.8 | 4.54 | 22.53 | 22.62 | 73.12 | 91.23 | 18.11 | 4.04 | 28.37 | 39.8 | 92 | 5969.1 | 129.75 | 2 | 0 | Normal | 1.5092 | 0.0833
2026-08-30 18:55 | 2026-08-30 | COOLING | 28.34 | 25 | 25.06 | 28.04 | 2.99 | 121.8 | 53.7 | 71.2 | 4.44 | 23.24 | 21.84 | 70.74 | 88.25 | 17.51 | 4.04 | 28.47 | 33 | 95 | 5970.5 | 129.83 | 2 | 0 | Normal | 1.4592 | 0.0833
2026-08-30 19:00 | 2026-08-30 | COOLING | 27.99 | 25 | 24.99 | 28.16 | 3.18 | 122.4 | 61.3 | 75.4 | 4.45 | 23.53 | 23.33 | 66.15 | 82.77 | 16.62 | 3.98 | 29.06 | 35.8 | 97 | 5971.9 | 129.92 | 2 | 0 | Normal | 1.385 | 0.0833
2026-08-30 19:05 | 2026-08-30 | COOLING | 28.67 | 25 | 25.3 | 28.46 | 3.16 | 115.5 | 53.2 | 71.3 | 4.31 | 23.24 | 21.9 | 77.06 | 96.24 | 19.18 | 4.02 | 28.52 | 33.1 | 93 | 5973.5 | 130 | 2 | 0 | Normal | 1.5983 | 0.0833
2026-08-30 19:10 | 2026-08-30 | COOLING | 27.67 | 25 | 24.78 | 27.9 | 3.12 | 117.2 | 55.4 | 71.5 | 4.71 | 23.18 | 21.96 | 73.46 | 91.38 | 17.92 | 4.1 | 28.6 | 43.2 | 91 | 5975 | 130.08 | 2 | 0 | Normal | 1.4933 | 0.0833
2026-08-30 19:15 | 2026-08-30 | COOLING | 28.16 | 25 | 25.34 | 28.62 | 3.28 | 116.2 | 55.6 | 72.1 | 4.71 | 22.84 | 22.91 | 72.58 | 90.66 | 18.08 | 4.01 | 28.52 | 41.5 | 93 | 5976.5 | 130.17 | 2 | 0 | Normal | 1.5067 | 0.0833
2026-08-30 19:20 | 2026-08-30 | COOLING | 28.29 | 25 | 25.01 | 28.33 | 3.32 | 115.9 | 52.8 | 70.6 | 4.74 | 23.17 | 23.06 | 69.7 | 87.18 | 17.48 | 3.99 | 28.76 | 36.5 | 97 | 5978 | 130.25 | 2 | 0 | Normal | 1.4567 | 0.0833
2026-08-30 19:25 | 2026-08-30 | IDLE | 28.21 | 25 | 27.61 | 28.28 | 0.67 | 122.6 | 0 | 0 |  |  | 4.9 | 0 | 0 | 8.07 |  | 30.81 | 44 | 97 | 5978.6 | 130.25 | 0 | 0 | Normal | 0.6725 | 0
2026-08-30 19:30 | 2026-08-30 | IDLE | 27.49 | 25 | 27.54 | 28.07 | 0.53 | 117.2 | 0 | 0 |  |  | 3.72 | 0 | 0 | 5.98 |  | 29.73 | 40.4 | 97 | 5979.1 | 130.25 | 0 | 0 | Normal | 0.4983 | 0
2026-08-30 19:35 | 2026-08-30 | IDLE | 27.74 | 25 | 27.51 | 28.01 | 0.5 | 118 | 0 | 0 |  |  | 3.55 | 0 | 0 | 6.56 |  | 31.09 | 39.2 | 94 | 5979.7 | 130.25 | 0 | 0 | Normal | 0.5467 | 0
2026-08-30 19:40 | 2026-08-30 | IDLE | 26.75 | 25 | 27.42 | 32.78 | 5.36 | 0 | 0 | 0 |  |  | 2.68 | 0 | 0 | 5.42 |  | 30.47 | 44.3 | 100 | 5980.1 | 130.25 | 0 | 0 | Normal | 0.4517 | 0
2026-08-30 19:45 | 2026-08-30 | IDLE | 27.63 | 25 | 27.39 | 27.87 | 0.48 | 118.6 | 0 | 0 |  |  | 3.39 | 0 | 0 | 6.54 |  | 30.88 | 47.7 | 98 | 5980.7 | 130.25 | 0 | 0 | Normal | 0.545 | 0
2026-08-30 19:50 | 2026-08-30 | IDLE | 26.53 | 25 | 27.3 | 31.9 | 4.6 | 0 | 0 | 0 |  |  | 2.3 | 0 | 0 | 6.76 |  | 31.1 | 45.3 | 90 | 5981.2 | 130.25 | 0 | 0 | Normal | 0.5633 | 0
2026-08-30 19:55 | 2026-08-30 | IDLE | 26.85 | 25 | 27.25 | 32.58 | 5.33 | 0 | 0 | 0 |  |  | 2.67 | 0 | 0 | 5.36 |  | 30.41 | 45.5 | 98 | 5981.7 | 130.25 | 0 | 0 | Normal | 0.4467 | 0
2026-08-30 20:00 | 2026-08-30 | IDLE | 26.91 | 25 | 27.21 | 27.65 | 0.44 | 114 | 0 | 0 |  |  | 3.04 | 0 | 0 | 6.8 |  | 31.44 | 48.7 | 98 | 5982.2 | 130.25 | 0 | 0 | Normal | 0.5667 | 0
2026-08-30 20:05 | 2026-08-30 | IDLE | 26.34 | 25 | 27.14 | 32.96 | 5.82 | 0 | 0 | 0 |  |  | 2.91 | 0 | 0 | 5.61 |  | 31.27 | 40.7 | 96 | 5982.7 | 130.25 | 0 | 0 | Normal | 0.4675 | 0
2026-08-30 20:10 | 2026-08-30 | IDLE | 26.28 | 25 | 27.07 | 27.55 | 0.48 | 116.9 | 0 | 0 |  |  | 3.34 | 0 | 0 | 4.49 |  | 30.11 | 49.4 | 95 | 5983.1 | 130.25 | 0 | 0 | Normal | 0.3742 | 0
2026-08-30 20:15 | 2026-08-30 | IDLE | 27.38 | 25 | 27.08 | 27.6 | 0.52 | 119.5 | 0 | 0 |  |  | 3.74 | 0 | 0 | 8 |  | 30.13 | 51.5 | 93 | 5983.8 | 130.25 | 0 | 0 | Normal | 0.6667 | 0
2026-08-30 20:20 | 2026-08-30 | IDLE | 26.71 | 25 | 27.05 | 32.86 | 5.81 | 0 | 0 | 0 |  |  | 2.91 | 0 | 0 | 6.16 |  | 30.17 | 46.6 | 93 | 5984.3 | 130.25 | 0 | 0 | Normal | 0.5133 | 0
2026-08-30 20:25 | 2026-08-30 | IDLE | 26.18 | 25 | 27 | 27.45 | 0.45 | 115.5 | 0 | 0 |  |  | 3.13 | 0 | 0 | 3.92 |  | 29.95 | 42.8 | 94 | 5984.6 | 130.25 | 0 | 0 | Normal | 0.3267 | 0
2026-08-30 20:30 | 2026-08-30 | IDLE | 26.58 | 25 | 26.97 | 31.88 | 4.91 | 0 | 0 | 0 |  |  | 2.45 | 0 | 0 | 5.17 |  | 29.62 | 50.4 | 90 | 5985 | 130.25 | 0 | 0 | Normal | 0.4308 | 0
2026-08-30 20:35 | 2026-08-30 | IDLE | 25.57 | 25 | 26.89 | 31.49 | 4.6 | 0 | 0 | 0 |  |  | 2.3 | 0 | 0 | 3.84 |  | 30.32 | 43.8 | 94 | 5985.3 | 130.25 | 0 | 0 | Normal | 0.32 | 0
2026-08-30 20:40 | 2026-08-30 | IDLE | 25.74 | 25 | 26.83 | 31.85 | 5.02 | 0 | 0 | 0 |  |  | 2.51 | 0 | 0 | 4.02 |  | 30.3 | 42.6 | 88 | 5985.7 | 130.25 | 0 | 0 | Normal | 0.335 | 0
2026-08-30 20:45 | 2026-08-30 | IDLE | 25.06 | 25 | 26.74 | 32.14 | 5.4 | 0 | 0 | 0 |  |  | 2.7 | 0 | 0 | 3.42 |  | 29.24 | 38.5 | 90 | 5986 | 130.25 | 0 | 0 | Normal | 0.285 | 0
2026-08-30 20:50 | 2026-08-30 | IDLE | 25.92 | 25 | 26.71 | 31.95 | 5.24 | 0 | 0 | 0 |  |  | 2.62 | 0 | 0 | 4.88 |  | 29.36 | 46.4 | 100 | 5986.4 | 130.25 | 0 | 0 | Normal | 0.4067 | 0
2026-08-30 20:55 | 2026-08-30 | IDLE | 25.38 | 25 | 26.66 | 32.53 | 5.87 | 0 | 0 | 0 |  |  | 2.94 | 0 | 0 | 4.49 |  | 29.62 | 49.7 | 94 | 5986.7 | 130.25 | 0 | 0 | Normal | 0.3742 | 0
2026-08-30 21:00 | 2026-08-30 | IDLE | 25.08 | 25 | 26.6 | 31.78 | 5.18 | 0 | 0 | 0 |  |  | 2.59 | 0 | 0 | 4.67 |  | 29.75 | 48.3 | 100 | 5987.1 | 130.25 | 0 | 0 | Normal | 0.3892 | 0
2026-08-30 21:05 | 2026-08-30 | IDLE | 24.06 | 25 | 26.48 | 30.03 | 3.55 | 0 | 0 | 0 |  |  | 1.78 | 0 | 0 | 4.06 |  | 29.05 | 49.9 | 92 | 5987.5 | 130.25 | 0 | 0 | Normal | 0.3383 | 0
2026-08-30 21:10 | 2026-08-30 | IDLE | 24.64 | 25 | 26.42 | 32 | 5.58 | 0 | 0 | 0 |  |  | 2.79 | 0 | 0 | 4.06 |  | 29.45 | 40.8 | 98 | 5987.8 | 130.25 | 0 | 0 | Normal | 0.3383 | 0
2026-08-30 21:15 | 2026-08-30 | IDLE | 24.63 | 25 | 26.36 | 31.08 | 4.72 | 0 | 0 | 0 |  |  | 2.36 | 0 | 0 | 5.19 |  | 29.54 | 33.9 | 94 | 5988.2 | 130.25 | 0 | 0 | Normal | 0.4325 | 0
2026-08-30 21:20 | 2026-08-30 | IDLE | 24.35 | 25 | 26.3 | 30.42 | 4.12 | 0 | 0 | 0 |  |  | 2.06 | 0 | 0 | 3.49 |  | 29.61 | 48 | 103 | 5988.5 | 130.25 | 0 | 0 | Normal | 0.2908 | 0
2026-08-30 21:25 | 2026-08-30 | IDLE | 24.84 | 25 | 26.27 | 29.3 | 3.03 | 0 | 0 | 0 |  |  | 1.51 | 0 | 0 | 4.41 |  | 29.47 | 47.2 | 95 | 5988.9 | 130.25 | 0 | 0 | Normal | 0.3675 | 0
2026-08-30 21:30 | 2026-08-30 | IDLE | 24.58 | 25 | 26.24 | 30.65 | 4.41 | 0 | 0 | 0 |  |  | 2.21 | 0 | 0 | 4.84 |  | 29.39 | 44.1 | 94 | 5989.3 | 130.25 | 0 | 0 | Normal | 0.4033 | 0
2026-08-30 21:35 | 2026-08-30 | IDLE | 23.71 | 25 | 26.15 | 29.41 | 3.26 | 0 | 0 | 0 |  |  | 1.63 | 0 | 0 | 4.85 |  | 28.68 | 32.8 | 94 | 5989.7 | 130.25 | 0 | 0 | Normal | 0.4042 | 0
2026-08-30 21:40 | 2026-08-30 | IDLE | 23.92 | 25 | 26.1 | 29.23 | 3.13 | 0 | 0 | 0 |  |  | 1.56 | 0 | 0 | 3.42 |  | 29.25 | 39.1 | 98 | 5990 | 130.25 | 0 | 0 | Normal | 0.285 | 0
2026-08-30 21:45 | 2026-08-30 | IDLE | 24.07 | 25 | 26.06 | 28.77 | 2.71 | 0 | 0 | 0 |  |  | 1.36 | 0 | 0 | 3.69 |  | 29.63 | 47 | 93 | 5990.3 | 130.25 | 0 | 0 | Normal | 0.3075 | 0
2026-08-30 21:50 | 2026-08-30 | IDLE | 23.09 | 25 | 25.96 | 29.37 | 3.41 | 0 | 0 | 0 |  |  | 1.7 | 0 | 0 | 3.96 |  | 29.1 | 46.9 | 93 | 5990.6 | 130.25 | 0 | 0 | Normal | 0.33 | 0
2026-08-30 21:55 | 2026-08-30 | IDLE | 23.27 | 25 | 25.89 | 28.75 | 2.86 | 0 | 0 | 0 |  |  | 1.43 | 0 | 0 | 4.57 |  | 29.54 | 47.8 | 96 | 5991 | 130.25 | 0 | 0 | Normal | 0.3808 | 0
2026-08-30 22:00 | 2026-08-30 | IDLE | 23.62 | 25 | 25.86 | 29.39 | 3.53 | 0 | 0 | 0 |  |  | 1.76 | 0 | 0 | 4.88 |  | 29.13 | 48.3 | 95 | 5991.4 | 130.25 | 0 | 0 | Normal | 0.4067 | 0
2026-08-30 22:05 | 2026-08-30 | IDLE | 23.18 | 25 | 25.8 | 30.55 | 4.75 | 0 | 0 | 0 |  |  | 2.38 | 0 | 0 | 3.91 |  | 29.37 | 44.2 | 101 | 5991.7 | 130.25 | 0 | 0 | Normal | 0.3258 | 0
2026-08-30 22:10 | 2026-08-30 | IDLE | 23.5 | 25 | 25.77 | 29.83 | 4.06 | 0 | 0 | 0 |  |  | 2.03 | 0 | 0 | 5.18 |  | 28.81 | 40.9 | 94 | 5992.2 | 130.25 | 0 | 0 | Normal | 0.4317 | 0
2026-08-30 22:15 | 2026-08-30 | IDLE | 22.74 | 25 | 25.7 | 29.94 | 4.24 | 0 | 0 | 0 |  |  | 2.12 | 0 | 0 | 4.51 |  | 28.84 | 53.4 | 97 | 5992.6 | 130.25 | 0 | 0 | Normal | 0.3758 | 0
2026-08-30 22:20 | 2026-08-30 | IDLE | 23.11 | 25 | 25.66 | 30.09 | 4.43 | 0 | 0 | 0 |  |  | 2.22 | 0 | 0 | 3.46 |  | 28.93 | 42.5 | 92 | 5992.8 | 130.25 | 0 | 0 | Normal | 0.2883 | 0
2026-08-30 22:25 | 2026-08-30 | IDLE | 23.21 | 25 | 25.63 | 29.31 | 3.68 | 0 | 0 | 0 |  |  | 1.84 | 0 | 0 | 4.75 |  | 29.06 | 46.5 | 91 | 5993.2 | 130.25 | 0 | 0 | Normal | 0.3958 | 0
2026-08-30 22:30 | 2026-08-30 | IDLE | 22.66 | 25 | 25.58 | 29.41 | 3.83 | 0 | 0 | 0 |  |  | 1.91 | 0 | 0 | 2.64 |  | 28.77 | 37.5 | 96 | 5993.5 | 130.25 | 0 | 0 | Normal | 0.22 | 0
2026-08-30 22:35 | 2026-08-30 | IDLE | 22.72 | 25 | 25.53 | 28.66 | 3.13 | 0 | 0 | 0 |  |  | 1.57 | 0 | 0 | 3.91 |  | 28.37 | 40.8 | 93 | 5993.8 | 130.25 | 0 | 0 | Normal | 0.3258 | 0
2026-08-30 22:40 | 2026-08-30 | IDLE | 22.13 | 25 | 25.46 | 29.48 | 4.02 | 0 | 0 | 0 |  |  | 2.01 | 0 | 0 | 2.47 |  | 28.66 | 47.8 | 92 | 5994 | 130.25 | 0 | 0 | Normal | 0.2058 | 0
2026-08-30 22:45 | 2026-08-30 | IDLE | 21.97 | 25 | 25.39 | 29.99 | 4.6 | 0 | 0 | 0 |  |  | 2.3 | 0 | 0 | 4.12 |  | 28.6 | 45.3 | 97 | 5994.3 | 130.25 | 0 | 0 | Normal | 0.3433 | 0
2026-08-30 22:50 | 2026-08-30 | IDLE | 22.14 | 25 | 25.34 | 29.2 | 3.86 | 0 | 0 | 0 |  |  | 1.93 | 0 | 0 | 4.86 |  | 28.67 | 44.1 | 95 | 5994.7 | 130.25 | 0 | 0 | Normal | 0.405 | 0
2026-08-30 22:55 | 2026-08-30 | IDLE | 21.63 | 25 | 25.27 | 29.15 | 3.88 | 0 | 0 | 0 |  |  | 1.94 | 0 | 0 | 4.59 |  | 28.07 | 43.7 | 94 | 5995.1 | 130.25 | 0 | 0 | Normal | 0.3825 | 0
2026-08-30 23:00 | 2026-08-30 | IDLE | 21.66 | 25 | 25.21 | 29.32 | 4.11 | 0 | 0 | 0 |  |  | 2.06 | 0 | 0 | 2.2 |  | 27.59 | 37.5 | 96 | 5995.3 | 130.25 | 0 | 0 | Normal | 0.1833 | 0
2026-08-30 23:05 | 2026-08-30 | IDLE | 21.95 | 25 | 25.17 | 30.17 | 5 | 0 | 0 | 0 |  |  | 2.5 | 0 | 0 | 4.26 |  | 28.73 | 51.2 | 92 | 5995.7 | 130.25 | 0 | 0 | Normal | 0.355 | 0
2026-08-30 23:10 | 2026-08-30 | IDLE | 22.1 | 25 | 25.15 | 28.97 | 3.82 | 0 | 0 | 0 |  |  | 1.91 | 0 | 0 | 4.53 |  | 28.02 | 42 | 100 | 5996 | 130.25 | 0 | 0 | Normal | 0.3775 | 0
2026-08-30 23:15 | 2026-08-30 | IDLE | 21.31 | 25 | 25.09 | 28.53 | 3.44 | 0 | 0 | 0 |  |  | 1.72 | 0 | 0 | 4.67 |  | 27.66 | 51.6 | 96 | 5996.4 | 130.25 | 0 | 0 | Normal | 0.3892 | 0
2026-08-30 23:20 | 2026-08-30 | IDLE | 21.34 | 25 | 25.04 | 28.78 | 3.74 | 0 | 0 | 0 |  |  | 1.87 | 0 | 0 | 4.54 |  | 26.71 | 42.2 | 92 | 5996.8 | 130.25 | 0 | 0 | Normal | 0.3783 | 0
2026-08-30 23:25 | 2026-08-30 | IDLE | 21.17 | 25 | 24.98 | 29.03 | 4.05 | 0 | 0 | 0 |  |  | 2.03 | 0 | 0 | 4.66 |  | 28.8 | 43.5 | 92 | 5997.2 | 130.25 | 0 | 0 | Normal | 0.3883 | 0
2026-08-30 23:30 | 2026-08-30 | IDLE | 20.62 | 25 | 24.9 | 28.01 | 3.11 | 0 | 0 | 0 |  |  | 1.56 | 0 | 0 | 2.91 |  | 28.61 | 42.4 | 93 | 5997.4 | 130.25 | 0 | 0 | Normal | 0.2425 | 0
2026-08-30 23:35 | 2026-08-30 | IDLE | 21.27 | 25 | 24.87 | 28.5 | 3.63 | 0 | 0 | 0 |  |  | 1.81 | 0 | 0 | 3.97 |  | 28.04 | 45.5 | 95 | 5997.8 | 130.25 | 0 | 0 | Normal | 0.3308 | 0
2026-08-30 23:40 | 2026-08-30 | IDLE | 21.19 | 25 | 24.84 | 27.85 | 3.01 | 0 | 0 | 0 |  |  | 1.51 | 0 | 0 | 3.52 |  | 28.28 | 44.8 | 95 | 5998.1 | 130.25 | 0 | 0 | Normal | 0.2933 | 0
2026-08-30 23:45 | 2026-08-30 | IDLE | 21.08 | 25 | 24.81 | 29.6 | 4.79 | 0 | 0 | 0 |  |  | 2.39 | 0 | 0 | 3.97 |  | 28.03 | 43 | 94 | 5998.4 | 130.25 | 0 | 0 | Normal | 0.3308 | 0
2026-08-30 23:50 | 2026-08-30 | IDLE | 20.69 | 25 | 24.76 | 28.98 | 4.22 | 0 | 0 | 0 |  |  | 2.11 | 0 | 0 | 4.22 |  | 27.44 | 43.6 | 101 | 5998.7 | 130.25 | 0 | 0 | Normal | 0.3517 | 0
2026-08-30 23:55 | 2026-08-30 | IDLE | 20.84 | 25 | 24.73 | 28.95 | 4.22 | 0 | 0 | 0 |  |  | 2.11 | 0 | 0 | 3.35 |  | 28.17 | 42.8 | 94 | 5999 | 130.25 | 0 | 0 | Normal | 0.2792 | 0